## 2023GADNR
fips code | county | eis facility id | agency facility id | tri facility id | site name | primary naics code | primary naics description | secondary naics | site latitude | site longitude | facility status | facility status year | agency unit id | unit type | unit description | design capacity | design capacity uom | unit comment | unit status | unit status year | agency process id | scc | sector | process description | process comment | process status | process status year | calculation parameter value | calculation parameter uom | calculation material | calculation parameter type | actual hours | heat content | heat content numerator uom | heat content denominator uom | pollutant desc | pollutant type(s) | hap type | total emissions | emissions uom | emission factor | ef numerator uom | ef denominator uom | ef text | calculation method | emission comment | source data set | data set
13303 | Washington | 15502311 | 30300040 |  | AL Sandersville | 221112 | Fossil Fuel Electric Power Generation |  | 33.1188 | -82.8613 | OP | 2002 | T6 | Turbine | Natural Gas Fired Simple Cycle Combustion Turbine | 1150 | E6BTU/HR |  | OP | 2002 | PT6 | 20100201 | Fuel Comb - Electric Generation - Natural Gas | T6 Generating |  | OP | 2002 | 69637 | E6BTU | Natural Gas | I | 93 |  |  |  | Carbon Monoxide | CAP |  | 1.5738 | TON | 0.0452 | LB | E6BTU | vendor supplied emissions factor | Vendor Emission Factor (no Control Efficiency used) |  | 2023GADNR | 2023GADNR
13303 | Washington | 15502311 | 30300040 |  | AL Sandersville | 221112 | Fossil Fuel Electric Power Generation |  | 33.1188 | -82.8613 | OP | 2002 | T6 | Turbine | Natural Gas Fired Simple Cycle Combustion Turbine | 1150 | E6BTU/HR |  | OP | 2002 | PT6 | 20100201 | Fuel Comb - Electric Generation - Natural Gas | T6 Generating |  | OP | 2002 | 69637 | E6BTU | Natural Gas | I | 93 |  |  |  | PM10 Primary (Filt + Cond) | CAP |  | 0.37256 | TON | 0.0107 | LB | E6BTU | vendor supplied emissions factor | Vendor Emission Factor (no Control Efficiency used) |  | 2023GADNR | 2023GADNR
13303 | Washington | 15502311 | 30300040 |  | AL Sandersville | 221112 | Fossil Fuel Electric Power Generation |  | 33.1188 | -82.8613 | OP | 2002 | T6 | Turbine | Natural Gas Fired Simple Cycle Combustion Turbine | 1150 | E6BTU/HR |  | OP | 2002 | PT6 | 20100201 | Fuel Comb - Electric Generation - Natural Gas | T6 Generating |  | OP | 2002 | 69637 | E6BTU | Natural Gas | I | 93 |  |  |  | PM2.5 Primary (Filt + Cond) | CAP |  | 0.37256 | TON | 0.0107 | LB | E6BTU | vendor supplied emissions factor | Vendor Emission Factor (no Control Efficiency used) |  | 2023GADNR | 2023GADNR
13303 | Washington | 15502311 | 30300040 |  | AL Sandersville | 221112 | Fossil Fuel Electric Power Generation |  | 33.1188 | -82.8613 | OP | 2002 | T6 | Turbine | Natural Gas Fired Simple Cycle Combustion Turbine | 1150 | E6BTU/HR |  | OP | 2002 | PT6 | 20100201 | Fuel Comb - Electric Generation - Natural Gas | T6 Generating |  | OP | 2002 | 69637 | E6BTU | Natural Gas | I | 93 |  |  |  | Sulfur Dioxide | CAP |  | 0.020891 | TON | 0.0006 | LB | E6BTU | 75.19 Table LM-1 | Other Emission Factor (no Control Efficiency used) |  | 2023GADNR | 2023GADNR
13303 | Washington | 15502311 | 30300040 |  | AL Sandersville | 221112 | Fossil Fuel Electric Power Generation |  | 33.1188 | -82.8613 | OP | 2002 | T6 | Turbine | Natural Gas Fired Simple Cycle Combustion Turbine | 1150 | E6BTU/HR |  | OP | 2002 | PT6 | 20100201 | Fuel Comb - Electric Generation - Natural Gas | T6 Generating |  | OP | 2002 | 69637 | E6BTU | Natural Gas | I | 93 |  |  |  | Volatile Organic Compounds | CAP |  | 0.05571 | TON | 0.0016 | LB | E6BTU | vendor supplied emissions factor | Vendor Emission Factor (no Control Efficiency used) |  | 2023GADNR | 2023GADNR
13303 | Washington | 15502311 | 30300040 |  | AL Sandersville | 221112 | Fossil Fuel Electric Power Generation |  | 33.1188 | -82.8613 | OP | 2002 | T6 | Turbine | Natural Gas Fired Simple Cycle Combustion Turbine | 1150 | E6BTU/HR |  | OP | 2002 | PT6 | 20100201 | Fuel Comb - Electric Generation - Natural Gas | T6 Generating |  | OP | 2002 | 69637 | E6BTU | Natural Gas | I | 93 |  |  |  | Nitrogen Oxides | CAP |  | 4.0738 | TON | 0.117 | LB | E6BTU | Based upon operational data | Site-Specific Emission Factor (no Control Efficiency used) |  | 2023GADNR | 2023GADNR
13303 | Washington | 15502311 | 30300040 |  | AL Sandersville | 221112 | Fossil Fuel Electric Power Generation |  | 33.1188 | -82.8613 | OP | 2002 | T8 | Turbine | Natural Gas Fired Simple Cycle Combustion Gas Turbine | 1150 | E6BTU/HR |  | OP | 2002 | PT8 | 20100201 | Fuel Comb - Electric Generation - Natural Gas | T8 Generating |  | OP | 2002 | 184968 | E6BTU | Natural Gas | I | 264 |  |  |  | Carbon Monoxide | CAP |  | 4.1803 | TON | 0.0452 | LB | E6BTU | vendor supplied emissions factor | Vendor Emission Factor (no Control Efficiency used) |  | 2023GADNR | 2023GADNR
13303 | Washington | 15502311 | 30300040 |  | AL Sandersville | 221112 | Fossil Fuel Electric Power Generation |  | 33.1188 | -82.8613 | OP | 2002 | T8 | Turbine | Natural Gas Fired Simple Cycle Combustion Gas Turbine | 1150 | E6BTU/HR |  | OP | 2002 | PT8 | 20100201 | Fuel Comb - Electric Generation - Natural Gas | T8 Generating |  | OP | 2002 | 184968 | E6BTU | Natural Gas | I | 264 |  |  |  | PM10 Primary (Filt + Cond) | CAP |  | 0.98958 | TON | 0.0107 | LB | E6BTU | vendor supplied emissions factor | Vendor Emission Factor (no Control Efficiency used) |  | 2023GADNR | 2023GADNR
13303 | Washington | 15502311 | 30300040 |  | AL Sandersville | 221112 | Fossil Fuel Electric Power Generation |  | 33.1188 | -82.8613 | OP | 2002 | T8 | Turbine | Natural Gas Fired Simple Cycle Combustion Gas Turbine | 1150 | E6BTU/HR |  | OP | 2002 | PT8 | 20100201 | Fuel Comb - Electric Generation - Natural Gas | T8 Generating |  | OP | 2002 | 184968 | E6BTU | Natural Gas | I | 264 |  |  |  | PM2.5 Primary (Filt + Cond) | CAP |  | 0.98958 | TON | 0.0107 | LB | E6BTU | vendor supplied emissions facto | Vendor Emission Factor (no Control Efficiency used) |  | 2023GADNR | 2023GADNR
13303 | Washington | 15502311 | 30300040 |  | AL Sandersville | 221112 | Fossil Fuel Electric Power Generation |  | 33.1188 | -82.8613 | OP | 2002 | T8 | Turbine | Natural Gas Fired Simple Cycle Combustion Gas Turbine | 1150 | E6BTU/HR |  | OP | 2002 | PT8 | 20100201 | Fuel Comb - Electric Generation - Natural Gas | T8 Generating |  | OP | 2002 | 184968 | E6BTU | Natural Gas | I | 264 |  |  |  | Volatile Organic Compounds | CAP |  | 0.14797 | TON | 0.0016 | LB | E6BTU | vendor supplied emissions factor | Vendor Emission Factor (no Control Efficiency used) |  | 2023GADNR | 2023GADNR
13303 | Washington | 15502311 | 30300040 |  | AL Sandersville | 221112 | Fossil Fuel Electric Power Generation |  | 33.1188 | -82.8613 | OP | 2002 | T8 | Turbine | Natural Gas Fired Simple Cycle Combustion Gas Turbine | 1150 | E6BTU/HR |  | OP | 2002 | PT8 | 20100201 | Fuel Comb - Electric Generation - Natural Gas | T8 Generating |  | OP | 2002 | 184968 | E6BTU | Natural Gas | I | 264 |  |  |  | Sulfur Dioxide | CAP |  | 0.05549 | TON | 0.0006 | LB | E6BTU | 75.19 Table LM-1 | Other Emission Factor (no Control Efficiency used) |  | 2023GADNR | 2023GADNR
13303 | Washington | 15502311 | 30300040 |  | AL Sandersville | 221112 | Fossil Fuel Electric Power Generation |  | 33.1188 | -82.8613 | OP | 2002 | T8 | Turbine | Natural Gas Fired Simple Cycle Combustion Gas Turbine | 1150 | E6BTU/HR |  | OP | 2002 | PT8 | 20100201 | Fuel Comb - Electric Generation - Natural Gas | T8 Generating |  | OP | 2002 | 184968 | E6BTU | Natural Gas | I | 264 |  |  |  | Nitrogen Oxides | CAP |  | 11.653 | TON | 0.126 | LB | E6BTU | Based upon operational data | Site-Specific Emission Factor (no Control Efficiency used) |  | 2023GADNR | 2023GADNR
13303 | Washington | 15502311 | 30300040 |  | AL Sandersville | 221112 | Fossil Fuel Electric Power Generation |  | 33.1188 | -82.8613 | OP | 2002 | T4 | Turbine | Natural Gas Fired Simple Cycle Combustion Turbine | 1150 | E6BTU/HR |  | OP | 2002 | PT4 | 20100201 | Fuel Comb - Electric Generation - Natural Gas | T4 Generating |  | OP | 2002 | 173342 | E6BTU | Natural Gas | I | 272 |  |  |  | Sulfur Dioxide | CAP |  | 0.052003 | TON | 0.0006 | LB | E6BTU | 75.19 Table LM-1 | Other Emission Factor (no Control Efficiency used) |  | 2023GADNR | 2023GADNR
13303 | Washington | 15502311 | 30300040 |  | AL Sandersville | 221112 | Fossil Fuel Electric Power Generation |  | 33.1188 | -82.8613 | OP | 2002 | T4 | Turbine | Natural Gas Fired Simple Cycle Combustion Turbine | 1150 | E6BTU/HR |  | OP | 2002 | PT4 | 20100201 | Fuel Comb - Electric Generation - Natural Gas | T4 Generating |  | OP | 2002 | 173342 | E6BTU | Natural Gas | I | 272 |  |  |  | Volatile Organic Compounds | CAP |  | 0.13867 | TON | 0.0016 | LB | E6BTU | vendor supplied emissions factor | Vendor Emission Factor (no Control Efficiency used) |  | 2023GADNR | 2023GADNR
13303 | Washington | 15502311 | 30300040 |  | AL Sandersville | 221112 | Fossil Fuel Electric Power Generation |  | 33.1188 | -82.8613 | OP | 2002 | T4 | Turbine | Natural Gas Fired Simple Cycle Combustion Turbine | 1150 | E6BTU/HR |  | OP | 2002 | PT4 | 20100201 | Fuel Comb - Electric Generation - Natural Gas | T4 Generating |  | OP | 2002 | 173342 | E6BTU | Natural Gas | I | 272 |  |  |  | PM2.5 Primary (Filt + Cond) | CAP |  | 0.92738 | TON | 0.0107 | LB | E6BTU | vendor supplied emissions factor | Vendor Emission Factor (no Control Efficiency used) | : | 2023GADNR | 2023GADNR
13303 | Washington | 15502311 | 30300040 |  | AL Sandersville | 221112 | Fossil Fuel Electric Power Generation |  | 33.1188 | -82.8613 | OP | 2002 | T4 | Turbine | Natural Gas Fired Simple Cycle Combustion Turbine | 1150 | E6BTU/HR |  | OP | 2002 | PT4 | 20100201 | Fuel Comb - Electric Generation - Natural Gas | T4 Generating |  | OP | 2002 | 173342 | E6BTU | Natural Gas | I | 272 |  |  |  | PM10 Primary (Filt + Cond) | CAP |  | 0.92738 | TON | 0.0107 | LB | E6BTU | vendor supplied emissions factor | Vendor Emission Factor (no Control Efficiency used) |  | 2023GADNR | 2023GADNR
13303 | Washington | 15502311 | 30300040 |  | AL Sandersville | 221112 | Fossil Fuel Electric Power Generation |  | 33.1188 | -82.8613 | OP | 2002 | T4 | Turbine | Natural Gas Fired Simple Cycle Combustion Turbine | 1150 | E6BTU/HR |  | OP | 2002 | PT4 | 20100201 | Fuel Comb - Electric Generation - Natural Gas | T4 Generating |  | OP | 2002 | 173342 | E6BTU | Natural Gas | I | 272 |  |  |  | Nitrogen Oxides | CAP |  | 9.3605 | TON | 0.108 | LB | E6BTU | Based upon operational data | Site-Specific Emission Factor (no Control Efficiency used) |  | 2023GADNR | 2023GADNR
13303 | Washington | 15502311 | 30300040 |  | AL Sandersville | 221112 | Fossil Fuel Electric Power Generation |  | 33.1188 | -82.8613 | OP | 2002 | T4 | Turbine | Natural Gas Fired Simple Cycle Combustion Turbine | 1150 | E6BTU/HR |  | OP | 2002 | PT4 | 20100201 | Fuel Comb - Electric Generation - Natural Gas | T4 Generating |  | OP | 2002 | 173342 | E6BTU | Natural Gas | I | 272 |  |  |  | Carbon Monoxide | CAP |  | 3.9175 | TON | 0.0452 | LB | E6BTU | vendor supplied emissions factor | Vendor Emission Factor (no Control Efficiency used) |  | 2023GADNR | 2023GADNR
13303 | Washington | 15502311 | 30300040 |  | AL Sandersville | 221112 | Fossil Fuel Electric Power Generation |  | 33.1188 | -82.8613 | OP | 2002 | T5 | Turbine | Natural Gas Fired Simple Cycle Combustion Turbine | 1150 | E6BTU/HR |  | OP | 2002 | PT5 | 20100201 | Fuel Comb - Electric Generation - Natural Gas | T5 Generating |  | OP | 2002 | 97222 | E6BTU | Natural Gas | I | 128 |  |  |  | Carbon Monoxide | CAP |  | 2.1972 | TON | 0.0452 | LB | E6BTU | vendor supplied emissions factor | Vendor Emission Factor (no Control Efficiency used) |  | 2023GADNR | 2023GADNR
13303 | Washington | 15502311 | 30300040 |  | AL Sandersville | 221112 | Fossil Fuel Electric Power Generation |  | 33.1188 | -82.8613 | OP | 2002 | T5 | Turbine | Natural Gas Fired Simple Cycle Combustion Turbine | 1150 | E6BTU/HR |  | OP | 2002 | PT5 | 20100201 | Fuel Comb - Electric Generation - Natural Gas | T5 Generating |  | OP | 2002 | 97222 | E6BTU | Natural Gas | I | 128 |  |  |  | PM10 Primary (Filt + Cond) | CAP |  | 0.52014 | TON | 0.0107 | LB | E6BTU | vendor supplied emissions factor | Vendor Emission Factor (no Control Efficiency used) |  | 2023GADNR | 2023GADNR
13303 | Washington | 15502311 | 30300040 |  | AL Sandersville | 221112 | Fossil Fuel Electric Power Generation |  | 33.1188 | -82.8613 | OP | 2002 | T5 | Turbine | Natural Gas Fired Simple Cycle Combustion Turbine | 1150 | E6BTU/HR |  | OP | 2002 | PT5 | 20100201 | Fuel Comb - Electric Generation - Natural Gas | T5 Generating |  | OP | 2002 | 97222 | E6BTU | Natural Gas | I | 128 |  |  |  | PM2.5 Primary (Filt + Cond) | CAP |  | 0.52014 | TON | 0.0107 | LB | E6BTU | vendor supplied emissions factor | Vendor Emission Factor (no Control Efficiency used) |  | 2023GADNR | 2023GADNR
13303 | Washington | 15502311 | 30300040 |  | AL Sandersville | 221112 | Fossil Fuel Electric Power Generation |  | 33.1188 | -82.8613 | OP | 2002 | T5 | Turbine | Natural Gas Fired Simple Cycle Combustion Turbine | 1150 | E6BTU/HR |  | OP | 2002 | PT5 | 20100201 | Fuel Comb - Electric Generation - Natural Gas | T5 Generating |  | OP | 2002 | 97222 | E6BTU | Natural Gas | I | 128 |  |  |  | Sulfur Dioxide | CAP |  | 0.029167 | TON | 0.0006 | LB | E6BTU | 75.19 Table LM-1 | Other Emission Factor (no Control Efficiency used) |  | 2023GADNR | 2023GADNR
13303 | Washington | 15502311 | 30300040 |  | AL Sandersville | 221112 | Fossil Fuel Electric Power Generation |  | 33.1188 | -82.8613 | OP | 2002 | T5 | Turbine | Natural Gas Fired Simple Cycle Combustion Turbine | 1150 | E6BTU/HR |  | OP | 2002 | PT5 | 20100201 | Fuel Comb - Electric Generation - Natural Gas | T5 Generating |  | OP | 2002 | 97222 | E6BTU | Natural Gas | I | 128 |  |  |  | Volatile Organic Compounds | CAP |  | 0.077778 | TON | 0.0016 | LB | E6BTU | vendor supplied emissions factor | Vendor Emission Factor (no Control Efficiency used) |  | 2023GADNR | 2023GADNR
13303 | Washington | 15502311 | 30300040 |  | AL Sandersville | 221112 | Fossil Fuel Electric Power Generation |  | 33.1188 | -82.8613 | OP | 2002 | T5 | Turbine | Natural Gas Fired Simple Cycle Combustion Turbine | 1150 | E6BTU/HR |  | OP | 2002 | PT5 | 20100201 | Fuel Comb - Electric Generation - Natural Gas | T5 Generating |  | OP | 2002 | 97222 | E6BTU | Natural Gas | I | 128 |  |  |  | Nitrogen Oxides | CAP |  | 4.8125 | TON | 0.099 | LB | E6BTU | Based upon operational data | Site-Specific Emission Factor (no Control Efficiency used) |  | 2023GADNR | 2023GADNR
13303 | Washington | 15502311 | 30300040 |  | AL Sandersville | 221112 | Fossil Fuel Electric Power Generation |  | 33.1188 | -82.8613 | OP | 2002 | T7 | Turbine | Natural Gas Fired Simple Cycle Combustion Turbine | 1150 | E6BTU/HR |  | OP | 2002 | PT7 | 20100201 | Fuel Comb - Electric Generation - Natural Gas | T7 Generating |  | OP | 2002 | 202760 | E6BTU | Natural Gas | I | 285 |  |  |  | Sulfur Dioxide | CAP |  | 0.060828 | TON | 0.0006 | LB | E6BTU | 75.19 Table LM-1 | Other Emission Factor (no Control Efficiency used) |  | 2023GADNR | 2023GADNR
13303 | Washington | 15502311 | 30300040 |  | AL Sandersville | 221112 | Fossil Fuel Electric Power Generation |  | 33.1188 | -82.8613 | OP | 2002 | T7 | Turbine | Natural Gas Fired Simple Cycle Combustion Turbine | 1150 | E6BTU/HR |  | OP | 2002 | PT7 | 20100201 | Fuel Comb - Electric Generation - Natural Gas | T7 Generating |  | OP | 2002 | 202760 | E6BTU | Natural Gas | I | 285 |  |  |  | Nitrogen Oxides | CAP |  | 11.6587 | TON | 0.115 | LB | E6BTU | Based upon operational data | Site-Specific Emission Factor (no Control Efficiency used) |  | 2023GADNR | 2023GADNR
13303 | Washington | 15502311 | 30300040 |  | AL Sandersville | 221112 | Fossil Fuel Electric Power Generation |  | 33.1188 | -82.8613 | OP | 2002 | T7 | Turbine | Natural Gas Fired Simple Cycle Combustion Turbine | 1150 | E6BTU/HR |  | OP | 2002 | PT7 | 20100201 | Fuel Comb - Electric Generation - Natural Gas | T7 Generating |  | OP | 2002 | 202760 | E6BTU | Natural Gas | I | 285 |  |  |  | Volatile Organic Compounds | CAP |  | 0.16221 | TON | 0.0016 | LB | E6BTU | vendor supplied emissions factor | Vendor Emission Factor (no Control Efficiency used) |  | 2023GADNR | 2023GADNR
13303 | Washington | 15502311 | 30300040 |  | AL Sandersville | 221112 | Fossil Fuel Electric Power Generation |  | 33.1188 | -82.8613 | OP | 2002 | T7 | Turbine | Natural Gas Fired Simple Cycle Combustion Turbine | 1150 | E6BTU/HR |  | OP | 2002 | PT7 | 20100201 | Fuel Comb - Electric Generation - Natural Gas | T7 Generating |  | OP | 2002 | 202760 | E6BTU | Natural Gas | I | 285 |  |  |  | PM2.5 Primary (Filt + Cond) | CAP |  | 1.0848 | TON | 0.0107 | LB | E6BTU | vendor supplied emissions factor | Vendor Emission Factor (no Control Efficiency used) |  | 2023GADNR | 2023GADNR
13303 | Washington | 15502311 | 30300040 |  | AL Sandersville | 221112 | Fossil Fuel Electric Power Generation |  | 33.1188 | -82.8613 | OP | 2002 | T7 | Turbine | Natural Gas Fired Simple Cycle Combustion Turbine | 1150 | E6BTU/HR |  | OP | 2002 | PT7 | 20100201 | Fuel Comb - Electric Generation - Natural Gas | T7 Generating |  | OP | 2002 | 202760 | E6BTU | Natural Gas | I | 285 |  |  |  | PM10 Primary (Filt + Cond) | CAP |  | 1.0848 | TON | 0.0107 | LB | E6BTU | vendor supplied emissions factor | Vendor Emission Factor (no Control Efficiency used) |  | 2023GADNR | 2023GADNR
13303 | Washington | 15502311 | 30300040 |  | AL Sandersville | 221112 | Fossil Fuel Electric Power Generation |  | 33.1188 | -82.8613 | OP | 2002 | T7 | Turbine | Natural Gas Fired Simple Cycle Combustion Turbine | 1150 | E6BTU/HR |  | OP | 2002 | PT7 | 20100201 | Fuel Comb - Electric Generation - Natural Gas | T7 Generating |  | OP | 2002 | 202760 | E6BTU | Natural Gas | I | 285 |  |  |  | Carbon Monoxide | CAP |  | 4.5824 | TON | 0.0452 | LB | E6BTU | vendor supplied emissions factor | Vendor Emission Factor (no Control Efficiency used) |  | 2023GADNR | 2023GADNR
13303 | Washington | 15502311 | 30300040 |  | AL Sandersville | 221112 | Fossil Fuel Electric Power Generation |  | 33.1188 | -82.8613 | OP | 2002 | T2 | Turbine | Natural Gas Fired Simple Cycle Combustion Turbine | 1150 | E6BTU/HR |  | OP | 2002 | PT2 | 20100201 | Fuel Comb - Electric Generation - Natural Gas | T2 Generating |  | OP | 2002 | 164826 | E6BTU | Natural Gas | I | 216 |  |  |  | Volatile Organic Compounds | CAP |  | 0.13186 | TON | 0.0016 | LB | E6BTU | Vendor supplied emissions factor | Vendor Emission Factor (no Control Efficiency used) |  | 2023GADNR | 2023GADNR
13303 | Washington | 15502311 | 30300040 |  | AL Sandersville | 221112 | Fossil Fuel Electric Power Generation |  | 33.1188 | -82.8613 | OP | 2002 | T2 | Turbine | Natural Gas Fired Simple Cycle Combustion Turbine | 1150 | E6BTU/HR |  | OP | 2002 | PT2 | 20100201 | Fuel Comb - Electric Generation - Natural Gas | T2 Generating |  | OP | 2002 | 164826 | E6BTU | Natural Gas | I | 216 |  |  |  | Sulfur Dioxide | CAP |  | 0.049448 | TON | 0.0006 | LB | E6BTU | 75.19 Table LM-1 | Other Emission Factor (no Control Efficiency used) |  | 2023GADNR | 2023GADNR
13303 | Washington | 15502311 | 30300040 |  | AL Sandersville | 221112 | Fossil Fuel Electric Power Generation |  | 33.1188 | -82.8613 | OP | 2002 | T2 | Turbine | Natural Gas Fired Simple Cycle Combustion Turbine | 1150 | E6BTU/HR |  | OP | 2002 | PT2 | 20100201 | Fuel Comb - Electric Generation - Natural Gas | T2 Generating |  | OP | 2002 | 164826 | E6BTU | Natural Gas | I | 216 |  |  |  | PM2.5 Primary (Filt + Cond) | CAP |  | 0.88182 | TON | 0.0107 | LB | E6BTU | vendor supplied emissions factor | Vendor Emission Factor (no Control Efficiency used) |  | 2023GADNR | 2023GADNR
13303 | Washington | 15502311 | 30300040 |  | AL Sandersville | 221112 | Fossil Fuel Electric Power Generation |  | 33.1188 | -82.8613 | OP | 2002 | T2 | Turbine | Natural Gas Fired Simple Cycle Combustion Turbine | 1150 | E6BTU/HR |  | OP | 2002 | PT2 | 20100201 | Fuel Comb - Electric Generation - Natural Gas | T2 Generating |  | OP | 2002 | 164826 | E6BTU | Natural Gas | I | 216 |  |  |  | PM10 Primary (Filt + Cond) | CAP |  | 0.88182 | TON | 0.0107 | LB | E6BTU | vendor supplied emissions factor | Vendor Emission Factor (no Control Efficiency used) |  | 2023GADNR | 2023GADNR
13303 | Washington | 15502311 | 30300040 |  | AL Sandersville | 221112 | Fossil Fuel Electric Power Generation |  | 33.1188 | -82.8613 | OP | 2002 | T2 | Turbine | Natural Gas Fired Simple Cycle Combustion Turbine | 1150 | E6BTU/HR |  | OP | 2002 | PT2 | 20100201 | Fuel Comb - Electric Generation - Natural Gas | T2 Generating |  | OP | 2002 | 164826 | E6BTU | Natural Gas | I | 216 |  |  |  | Nitrogen Oxides | CAP |  | 8.4885 | TON | 0.103 | LB | E6BTU | Based on operational data | Site-Specific Emission Factor (no Control Efficiency used) |  | 2023GADNR | 2023GADNR
13303 | Washington | 15502311 | 30300040 |  | AL Sandersville | 221112 | Fossil Fuel Electric Power Generation |  | 33.1188 | -82.8613 | OP | 2002 | T2 | Turbine | Natural Gas Fired Simple Cycle Combustion Turbine | 1150 | E6BTU/HR |  | OP | 2002 | PT2 | 20100201 | Fuel Comb - Electric Generation - Natural Gas | T2 Generating |  | OP | 2002 | 164826 | E6BTU | Natural Gas | I | 216 |  |  |  | Carbon Monoxide | CAP |  | 3.7251 | TON | 0.0452 | LB | E6BTU | vendor supplied emissions factor | Vendor Emission Factor (no Control Efficiency used) |  | 2023GADNR | 2023GADNR
13303 | Washington | 15502311 | 30300040 |  | AL Sandersville | 221112 | Fossil Fuel Electric Power Generation |  | 33.1188 | -82.8613 | OP | 2002 | T3 | Turbine | Natural Gas Fired Simple Cycle Combustion Turbine | 1150 | E6BTU/HR |  | OP | 2002 | PT3 | 20100201 | Fuel Comb - Electric Generation - Natural Gas | T3 Generating |  | OP | 2002 | 187630 | E6BTU | Natural Gas | I | 261 |  |  |  | Volatile Organic Compounds | CAP |  | 0.1501 | TON | 0.0016 | LB | E6BTU | vendor supplied emissions factor | Vendor Emission Factor (no Control Efficiency used) |  | 2023GADNR | 2023GADNR
13303 | Washington | 15502311 | 30300040 |  | AL Sandersville | 221112 | Fossil Fuel Electric Power Generation |  | 33.1188 | -82.8613 | OP | 2002 | T3 | Turbine | Natural Gas Fired Simple Cycle Combustion Turbine | 1150 | E6BTU/HR |  | OP | 2002 | PT3 | 20100201 | Fuel Comb - Electric Generation - Natural Gas | T3 Generating |  | OP | 2002 | 187630 | E6BTU | Natural Gas | I | 261 |  |  |  | Sulfur Dioxide | CAP |  | 0.056289 | TON | 0.0006 | LB | E6BTU | 75.19 Table LM-1 | Other Emission Factor (no Control Efficiency used) |  | 2023GADNR | 2023GADNR
13303 | Washington | 15502311 | 30300040 |  | AL Sandersville | 221112 | Fossil Fuel Electric Power Generation |  | 33.1188 | -82.8613 | OP | 2002 | T3 | Turbine | Natural Gas Fired Simple Cycle Combustion Turbine | 1150 | E6BTU/HR |  | OP | 2002 | PT3 | 20100201 | Fuel Comb - Electric Generation - Natural Gas | T3 Generating |  | OP | 2002 | 187630 | E6BTU | Natural Gas | I | 261 |  |  |  | PM2.5 Primary (Filt + Cond) | CAP |  | 1.0038 | TON | 0.0107 | LB | E6BTU | vendor supplied emissions factor | Vendor Emission Factor (no Control Efficiency used) |  | 2023GADNR | 2023GADNR
13303 | Washington | 15502311 | 30300040 |  | AL Sandersville | 221112 | Fossil Fuel Electric Power Generation |  | 33.1188 | -82.8613 | OP | 2002 | T3 | Turbine | Natural Gas Fired Simple Cycle Combustion Turbine | 1150 | E6BTU/HR |  | OP | 2002 | PT3 | 20100201 | Fuel Comb - Electric Generation - Natural Gas | T3 Generating |  | OP | 2002 | 187630 | E6BTU | Natural Gas | I | 261 |  |  |  | PM10 Primary (Filt + Cond) | CAP |  | 1.0038 | TON | 0.0107 | LB | E6BTU | vendor supplied emission factor | Vendor Emission Factor (no Control Efficiency used) |  | 2023GADNR | 2023GADNR
13303 | Washington | 15502311 | 30300040 |  | AL Sandersville | 221112 | Fossil Fuel Electric Power Generation |  | 33.1188 | -82.8613 | OP | 2002 | T3 | Turbine | Natural Gas Fired Simple Cycle Combustion Turbine | 1150 | E6BTU/HR |  | OP | 2002 | PT3 | 20100201 | Fuel Comb - Electric Generation - Natural Gas | T3 Generating |  | OP | 2002 | 187630 | E6BTU | Natural Gas | I | 261 |  |  |  | Nitrogen Oxides | CAP |  | 10.4135 | TON | 0.111 | LB | E6BTU | Based upon operational data | Site-Specific Emission Factor (no Control Efficiency used) |  | 2023GADNR | 2023GADNR
13303 | Washington | 15502311 | 30300040 |  | AL Sandersville | 221112 | Fossil Fuel Electric Power Generation |  | 33.1188 | -82.8613 | OP | 2002 | T3 | Turbine | Natural Gas Fired Simple Cycle Combustion Turbine | 1150 | E6BTU/HR |  | OP | 2002 | PT3 | 20100201 | Fuel Comb - Electric Generation - Natural Gas | T3 Generating |  | OP | 2002 | 187630 | E6BTU | Natural Gas | I | 261 |  |  |  | Carbon Monoxide | CAP |  | 4.2404 | TON | 0.0452 | LB | E6BTU | vendor supplied emissions factor | Vendor Emission Factor (no Control Efficiency used) |  | 2023GADNR | 2023GADNR
13303 | Washington | 15502311 | 30300040 |  | AL Sandersville | 221112 | Fossil Fuel Electric Power Generation |  | 33.1188 | -82.8613 | OP | 2002 | T1 | Turbine | Natural Gas Fired Simple Cycle Combustion Turbine | 1150 | E6BTU/HR |  | OP | 2002 | PT1 | 20100201 | Fuel Comb - Electric Generation - Natural Gas | T1 Generating |  | OP | 2002 | 162546 | E6BTU | Natural Gas | I | 219 |  |  |  | Carbon Monoxide | CAP |  | 3.6735 | TON | 0.0452 | LB | E6BTU | vendor supplied emissions factor | Vendor Emission Factor (no Control Efficiency used) |  | 2023GADNR | 2023GADNR
13303 | Washington | 15502311 | 30300040 |  | AL Sandersville | 221112 | Fossil Fuel Electric Power Generation |  | 33.1188 | -82.8613 | OP | 2002 | T1 | Turbine | Natural Gas Fired Simple Cycle Combustion Turbine | 1150 | E6BTU/HR |  | OP | 2002 | PT1 | 20100201 | Fuel Comb - Electric Generation - Natural Gas | T1 Generating |  | OP | 2002 | 162546 | E6BTU | Natural Gas | I | 219 |  |  |  | PM10 Primary (Filt + Cond) | CAP |  | 0.86962 | TON | 0.0107 | LB | E6BTU | vendor supplied emissions factor | Vendor Emission Factor (no Control Efficiency used) |  | 2023GADNR | 2023GADNR
13303 | Washington | 15502311 | 30300040 |  | AL Sandersville | 221112 | Fossil Fuel Electric Power Generation |  | 33.1188 | -82.8613 | OP | 2002 | T1 | Turbine | Natural Gas Fired Simple Cycle Combustion Turbine | 1150 | E6BTU/HR |  | OP | 2002 | PT1 | 20100201 | Fuel Comb - Electric Generation - Natural Gas | T1 Generating |  | OP | 2002 | 162546 | E6BTU | Natural Gas | I | 219 |  |  |  | PM2.5 Primary (Filt + Cond) | CAP |  | 0.86962 | TON | 0.0107 | LB | E6BTU | vendor supplied emissions factor | Vendor Emission Factor (no Control Efficiency used) |  | 2023GADNR | 2023GADNR
13303 | Washington | 15502311 | 30300040 |  | AL Sandersville | 221112 | Fossil Fuel Electric Power Generation |  | 33.1188 | -82.8613 | OP | 2002 | T1 | Turbine | Natural Gas Fired Simple Cycle Combustion Turbine | 1150 | E6BTU/HR |  | OP | 2002 | PT1 | 20100201 | Fuel Comb - Electric Generation - Natural Gas | T1 Generating |  | OP | 2002 | 162546 | E6BTU | Natural Gas | I | 219 |  |  |  | Volatile Organic Compounds | CAP |  | 0.13004 | TON | 0.0016 | LB | E6BTU | vendor supplied emissions factor | Vendor Emission Factor (no Control Efficiency used) |  | 2023GADNR | 2023GADNR
13303 | Washington | 15502311 | 30300040 |  | AL Sandersville | 221112 | Fossil Fuel Electric Power Generation |  | 33.1188 | -82.8613 | OP | 2002 | T1 | Turbine | Natural Gas Fired Simple Cycle Combustion Turbine | 1150 | E6BTU/HR |  | OP | 2002 | PT1 | 20100201 | Fuel Comb - Electric Generation - Natural Gas | T1 Generating |  | OP | 2002 | 162546 | E6BTU | Natural Gas | I | 219 |  |  |  | Nitrogen Oxides | CAP |  | 8.6149 | TON | 0.106 | LB | E6BTU | Emissions rate based on operational data | Site-Specific Emission Factor (no Control Efficiency used) |  | 2023GADNR | 2023GADNR
13303 | Washington | 15502311 | 30300040 |  | AL Sandersville | 221112 | Fossil Fuel Electric Power Generation |  | 33.1188 | -82.8613 | OP | 2002 | T1 | Turbine | Natural Gas Fired Simple Cycle Combustion Turbine | 1150 | E6BTU/HR |  | OP | 2002 | PT1 | 20100201 | Fuel Comb - Electric Generation - Natural Gas | T1 Generating |  | OP | 2002 | 162546 | E6BTU | Natural Gas | I | 219 |  |  |  | Sulfur Dioxide | CAP |  | 0.048764 | TON | 0.0006 | LB | E6BTU | 75.19 Table LM-1 | Other Emission Factor (no Control Efficiency used) |  | 2023GADNR | 2023GADNR
13051 | Chatham | 19034211 | 5100263 |  | ELBA LIQUEFACTION TERMINAL | 486210 | Pipeline Transportation of Natural Gas |  | 32.0874 | -80.9983 | OP | 2023 | F001 | Process Heater | Heating Medium Heater | 100 | E6BTU/HR |  | OP | 2023 | PR01 | 31000404 | Industrial Processes - Oil & Gas Production | Natural Gas Combustion |  | OP | 2023 | 405.63 | E6FT3S | Natural Gas | E | 8310 |  |  |  | Volatile Organic Compounds | CAP |  | 0.31 | TON | 0.0015 | LB | E6BTU | Based on vendor data | Site-Specific Emission Factor (no Control Efficiency used) |  | 2023GADNR | 2023GADNR
13051 | Chatham | 19034211 | 5100263 |  | ELBA LIQUEFACTION TERMINAL | 486210 | Pipeline Transportation of Natural Gas |  | 32.0874 | -80.9983 | OP | 2023 | F001 | Process Heater | Heating Medium Heater | 100 | E6BTU/HR |  | OP | 2023 | PR01 | 31000404 | Industrial Processes - Oil & Gas Production | Natural Gas Combustion |  | OP | 2023 | 405.63 | E6FT3S | Natural Gas | E | 8310 |  |  |  | Sulfur Dioxide | CAP |  | 0.122 | TON | 0.6 | LB | E6FT3S | AP-42 Table 1.4-2 Emission Factors from Natural Gas Combustion. | Other Emission Factor (no Control Efficiency used) |  | 2023GADNR | 2023GADNR
13051 | Chatham | 19034211 | 5100263 |  | ELBA LIQUEFACTION TERMINAL | 486210 | Pipeline Transportation of Natural Gas |  | 32.0874 | -80.9983 | OP | 2023 | F001 | Process Heater | Heating Medium Heater | 100 | E6BTU/HR |  | OP | 2023 | PR01 | 31000404 | Industrial Processes - Oil & Gas Production | Natural Gas Combustion |  | OP | 2023 | 405.63 | E6FT3S | Natural Gas | E | 8310 |  |  |  | PM2.5 Primary (Filt + Cond) | CAP |  | 1.541 | TON | 7.6 | LB | E6FT3S | AP-42 Table 1.4-2 Emission Factors from Natural Gas Combustion. | Other Emission Factor (no Control Efficiency used) |  | 2023GADNR | 2023GADNR
13051 | Chatham | 19034211 | 5100263 |  | ELBA LIQUEFACTION TERMINAL | 486210 | Pipeline Transportation of Natural Gas |  | 32.0874 | -80.9983 | OP | 2023 | F001 | Process Heater | Heating Medium Heater | 100 | E6BTU/HR |  | OP | 2023 | PR01 | 31000404 | Industrial Processes - Oil & Gas Production | Natural Gas Combustion |  | OP | 2023 | 405.63 | E6FT3S | Natural Gas | E | 8310 |  |  |  | Carbon Monoxide | CAP |  | 0.006 | TON | 3e-05 | LB | E6BTU | Based on Reference Method test conducted by KMs Emissions Testing Group | Site-Specific Emission Factor (pre-control) plus Control Efficiency |  | 2023GADNR | 2023GADNR
13051 | Chatham | 19034211 | 5100263 |  | ELBA LIQUEFACTION TERMINAL | 486210 | Pipeline Transportation of Natural Gas |  | 32.0874 | -80.9983 | OP | 2023 | F001 | Process Heater | Heating Medium Heater | 100 | E6BTU/HR |  | OP | 2023 | PR01 | 31000404 | Industrial Processes - Oil & Gas Production | Natural Gas Combustion |  | OP | 2023 | 405.63 | E6FT3S | Natural Gas | E | 8310 |  |  |  | PM10 Primary (Filt + Cond) | CAP |  | 1.541 | TON | 7.6 | LB | E6FT3S | AP-42 Table 1.4-2 Emission Factors from Natural Gas Combustion. | Other Emission Factor (no Control Efficiency used) |  | 2023GADNR | 2023GADNR
13051 | Chatham | 19034211 | 5100263 |  | ELBA LIQUEFACTION TERMINAL | 486210 | Pipeline Transportation of Natural Gas |  | 32.0874 | -80.9983 | OP | 2023 | F001 | Process Heater | Heating Medium Heater | 100 | E6BTU/HR |  | OP | 2023 | PR01 | 31000404 | Industrial Processes - Oil & Gas Production | Natural Gas Combustion |  | OP | 2023 | 405.63 | E6FT3S | Natural Gas | E | 8310 |  |  |  | Nitrogen Oxides | CAP |  | 0.31 | TON | 0.0015 | LB | E6BTU | Based on Reference Method test conducted by KMs Emissions Testing Group | Site-Specific Emission Factor (pre-control) plus Control Efficiency |  | 2023GADNR | 2023GADNR
13051 | Chatham | 19034211 | 5100263 |  | ELBA LIQUEFACTION TERMINAL | 486210 | Pipeline Transportation of Natural Gas |  | 32.0874 | -80.9983 | OP | 2023 | P011 | Reciprocating IC Engine | Emergency Generator | 480 | HP |  | OP | 2023 | PR02 | 20200102 | Fuel Comb - Industrial Boilers, ICEs - Oil | Diesel-fired combustion |  | OP | 2023 | 123.03 | GAL | Diesel | E | 5 |  |  |  | PM10 Filterable | CAP |  | 0.0004 | TON | 0.2 | G | KW-HR | Tier 3 Standard, 40 CFR Part 89 | Other Emission Factor (no Control Efficiency used) |  | 2023GADNR | 2023GADNR
13051 | Chatham | 19034211 | 5100263 |  | ELBA LIQUEFACTION TERMINAL | 486210 | Pipeline Transportation of Natural Gas |  | 32.0874 | -80.9983 | OP | 2023 | P011 | Reciprocating IC Engine | Emergency Generator | 480 | HP |  | OP | 2023 | PR02 | 20200102 | Fuel Comb - Industrial Boilers, ICEs - Oil | Diesel-fired combustion |  | OP | 2023 | 123.03 | GAL | Diesel | E | 5 |  |  |  | PM2.5 Primary (Filt + Cond) | CAP |  | 0.0004 | TON | 0.2 | G | KW-HR | Tier 3 Standard, 40 CFR Part 89 | Other Emission Factor (no Control Efficiency used) |  | 2023GADNR | 2023GADNR
13051 | Chatham | 19034211 | 5100263 |  | ELBA LIQUEFACTION TERMINAL | 486210 | Pipeline Transportation of Natural Gas |  | 32.0874 | -80.9983 | OP | 2023 | P011 | Reciprocating IC Engine | Emergency Generator | 480 | HP |  | OP | 2023 | PR02 | 20200102 | Fuel Comb - Industrial Boilers, ICEs - Oil | Diesel-fired combustion |  | OP | 2023 | 123.03 | GAL | Diesel | E | 5 |  |  |  | PM10 Primary (Filt + Cond) | CAP |  | 0.0004 | TON | 0.2 | G | KW-HR | Tier 3 Standard, 40 CFR Part 89 | Other Emission Factor (no Control Efficiency used) |  | 2023GADNR | 2023GADNR
13051 | Chatham | 19034211 | 5100263 |  | ELBA LIQUEFACTION TERMINAL | 486210 | Pipeline Transportation of Natural Gas |  | 32.0874 | -80.9983 | OP | 2023 | P011 | Reciprocating IC Engine | Emergency Generator | 480 | HP |  | OP | 2023 | PR02 | 20200102 | Fuel Comb - Industrial Boilers, ICEs - Oil | Diesel-fired combustion |  | OP | 2023 | 123.03 | GAL | Diesel | E | 5 |  |  |  | Nitrogen Oxides | CAP |  | 0.009 | TON | 4 | G | KW-HR | Tier 3 Standard, 40 CFR Part 89 | Other Emission Factor (no Control Efficiency used) |  | 2023GADNR | 2023GADNR
13051 | Chatham | 19034211 | 5100263 |  | ELBA LIQUEFACTION TERMINAL | 486210 | Pipeline Transportation of Natural Gas |  | 32.0874 | -80.9983 | OP | 2023 | P011 | Reciprocating IC Engine | Emergency Generator | 480 | HP |  | OP | 2023 | PR02 | 20200102 | Fuel Comb - Industrial Boilers, ICEs - Oil | Diesel-fired combustion |  | OP | 2023 | 123.03 | GAL | Diesel | E | 5 |  |  |  | Carbon Monoxide | CAP |  | 0.007 | TON | 3.5 | G | KW-HR | Tier 3 Standard, 40 CFR Part 89 | Other Emission Factor (no Control Efficiency used) |  | 2023GADNR | 2023GADNR
13051 | Chatham | 19034211 | 5100263 |  | ELBA LIQUEFACTION TERMINAL | 486210 | Pipeline Transportation of Natural Gas |  | 32.0874 | -80.9983 | OP | 2023 | P011 | Reciprocating IC Engine | Emergency Generator | 480 | HP |  | OP | 2023 | PR02 | 20200102 | Fuel Comb - Industrial Boilers, ICEs - Oil | Diesel-fired combustion |  | OP | 2023 | 123.03 | GAL | Diesel | E | 5 |  |  |  | Volatile Organic Compounds | CAP |  | 0.003 | TON | 0.36 | LB | E6BTU | AP-42 Table 3.3-1 | Other Emission Factor (no Control Efficiency used) |  | 2023GADNR | 2023GADNR
13051 | Chatham | 19034211 | 5100263 |  | ELBA LIQUEFACTION TERMINAL | 486210 | Pipeline Transportation of Natural Gas |  | 32.0874 | -80.9983 | OP | 2023 | P011 | Reciprocating IC Engine | Emergency Generator | 480 | HP |  | OP | 2023 | PR02 | 20200102 | Fuel Comb - Industrial Boilers, ICEs - Oil | Diesel-fired combustion |  | OP | 2023 | 123.03 | GAL | Diesel | E | 5 |  |  |  | Sulfur Dioxide | CAP |  | 1e-05 | TON | 0.0015 | LB | E6BTU | Emission Factor (lb/MMBtu) = AP-42 Table 3.4-1 Emission factor x (15 parts/1,000,000) x 100% | Other Emission Factor (no Control Efficiency used) |  | 2023GADNR | 2023GADNR
13051 | Chatham | 19034211 | 5100263 |  | ELBA LIQUEFACTION TERMINAL | 486210 | Pipeline Transportation of Natural Gas |  | 32.0874 | -80.9983 | OP | 2023 | P011 | Reciprocating IC Engine | Emergency Generator | 480 | HP |  | OP | 2023 | PR02 | 20200102 | Fuel Comb - Industrial Boilers, ICEs - Oil | Diesel-fired combustion |  | OP | 2023 | 123.03 | GAL | Diesel | E | 5 |  |  |  | PM2.5 Filterable | CAP |  | 0.0004 | TON | 0.2 | G | KW-HR | Tier 3 Standard, 40 CFR Part 89 | Other Emission Factor (no Control Efficiency used) |  | 2023GADNR | 2023GADNR
13051 | Chatham | 19034211 | 5100263 |  | ELBA LIQUEFACTION TERMINAL | 486210 | Pipeline Transportation of Natural Gas |  | 32.0874 | -80.9983 | OP | 2023 | P005 | Reciprocating IC Engine | Emergency Generator | 480 | HP |  | OP | 2023 | PR02 | 20200102 | Fuel Comb - Industrial Boilers, ICEs - Oil | Diesel-fired combustion |  | OP | 2023 | 99.43 | GAL | Diesel | E | 5 |  |  |  | PM10 Filterable | CAP |  | 0.0003 | TON | 0.2 | G | KW-HR | Tier 3 Standard, 40 CFR Part 89 | Other Emission Factor (no Control Efficiency used) |  | 2023GADNR | 2023GADNR
13051 | Chatham | 19034211 | 5100263 |  | ELBA LIQUEFACTION TERMINAL | 486210 | Pipeline Transportation of Natural Gas |  | 32.0874 | -80.9983 | OP | 2023 | P005 | Reciprocating IC Engine | Emergency Generator | 480 | HP |  | OP | 2023 | PR02 | 20200102 | Fuel Comb - Industrial Boilers, ICEs - Oil | Diesel-fired combustion |  | OP | 2023 | 99.43 | GAL | Diesel | E | 5 |  |  |  | PM2.5 Filterable | CAP |  | 0.0003 | TON | 0.2 | G | KW-HR | Tier 3 Standard, 40 CFR Part 89 | Other Emission Factor (no Control Efficiency used) |  | 2023GADNR | 2023GADNR
13051 | Chatham | 19034211 | 5100263 |  | ELBA LIQUEFACTION TERMINAL | 486210 | Pipeline Transportation of Natural Gas |  | 32.0874 | -80.9983 | OP | 2023 | P005 | Reciprocating IC Engine | Emergency Generator | 480 | HP |  | OP | 2023 | PR02 | 20200102 | Fuel Comb - Industrial Boilers, ICEs - Oil | Diesel-fired combustion |  | OP | 2023 | 99.43 | GAL | Diesel | E | 5 |  |  |  | PM2.5 Primary (Filt + Cond) | CAP |  | 0.0003 | TON | 0.2 | G | KW-HR | Tier 3 Standard, 40 CFR Part 89 | Other Emission Factor (no Control Efficiency used) |  | 2023GADNR | 2023GADNR
13051 | Chatham | 19034211 | 5100263 |  | ELBA LIQUEFACTION TERMINAL | 486210 | Pipeline Transportation of Natural Gas |  | 32.0874 | -80.9983 | OP | 2023 | P005 | Reciprocating IC Engine | Emergency Generator | 480 | HP |  | OP | 2023 | PR02 | 20200102 | Fuel Comb - Industrial Boilers, ICEs - Oil | Diesel-fired combustion |  | OP | 2023 | 99.43 | GAL | Diesel | E | 5 |  |  |  | Carbon Monoxide | CAP |  | 0.006 | TON | 3.5 | G | KW-HR | Tier 3 Standard, 40 CFR Part 89 | Other Emission Factor (no Control Efficiency used) |  | 2023GADNR | 2023GADNR
13051 | Chatham | 19034211 | 5100263 |  | ELBA LIQUEFACTION TERMINAL | 486210 | Pipeline Transportation of Natural Gas |  | 32.0874 | -80.9983 | OP | 2023 | P005 | Reciprocating IC Engine | Emergency Generator | 480 | HP |  | OP | 2023 | PR02 | 20200102 | Fuel Comb - Industrial Boilers, ICEs - Oil | Diesel-fired combustion |  | OP | 2023 | 99.43 | GAL | Diesel | E | 5 |  |  |  | PM10 Primary (Filt + Cond) | CAP |  | 0.0003 | TON | 0.2 | G | KW-HR | Tier 3 Standard, 40 CFR Part 89 | Other Emission Factor (no Control Efficiency used) |  | 2023GADNR | 2023GADNR
13051 | Chatham | 19034211 | 5100263 |  | ELBA LIQUEFACTION TERMINAL | 486210 | Pipeline Transportation of Natural Gas |  | 32.0874 | -80.9983 | OP | 2023 | P005 | Reciprocating IC Engine | Emergency Generator | 480 | HP |  | OP | 2023 | PR02 | 20200102 | Fuel Comb - Industrial Boilers, ICEs - Oil | Diesel-fired combustion |  | OP | 2023 | 99.43 | GAL | Diesel | E | 5 |  |  |  | Sulfur Dioxide | CAP |  | 1e-05 | TON | 0.0015 | LB | E6BTU | Emission Factor (lb/MMBtu) = AP-42 Table 3.4-1 Emission factor x (15 parts/1,000,000) x 100% | Other Emission Factor (no Control Efficiency used) |  | 2023GADNR | 2023GADNR
13051 | Chatham | 19034211 | 5100263 |  | ELBA LIQUEFACTION TERMINAL | 486210 | Pipeline Transportation of Natural Gas |  | 32.0874 | -80.9983 | OP | 2023 | P005 | Reciprocating IC Engine | Emergency Generator | 480 | HP |  | OP | 2023 | PR02 | 20200102 | Fuel Comb - Industrial Boilers, ICEs - Oil | Diesel-fired combustion |  | OP | 2023 | 99.43 | GAL | Diesel | E | 5 |  |  |  | Volatile Organic Compounds | CAP |  | 0.003 | TON | 0.36 | LB | E6BTU | AP-42 Table 3.3-1 | Other Emission Factor (no Control Efficiency used) |  | 2023GADNR | 2023GADNR
13051 | Chatham | 19034211 | 5100263 |  | ELBA LIQUEFACTION TERMINAL | 486210 | Pipeline Transportation of Natural Gas |  | 32.0874 | -80.9983 | OP | 2023 | P005 | Reciprocating IC Engine | Emergency Generator | 480 | HP |  | OP | 2023 | PR02 | 20200102 | Fuel Comb - Industrial Boilers, ICEs - Oil | Diesel-fired combustion |  | OP | 2023 | 99.43 | GAL | Diesel | E | 5 |  |  |  | Nitrogen Oxides | CAP |  | 0.007 | TON | 4 | G | KW-HR | Tier 3 Standard, 40 CFR Part 89 | Other Emission Factor (no Control Efficiency used) |  | 2023GADNR | 2023GADNR
13051 | Chatham | 19034211 | 5100263 |  | ELBA LIQUEFACTION TERMINAL | 486210 | Pipeline Transportation of Natural Gas |  | 32.0874 | -80.9983 | OP | 2023 | P001 | Reciprocating IC Engine | Emergency Generator | 480 | HP |  | OP | 2023 | PR02 | 20200102 | Fuel Comb - Industrial Boilers, ICEs - Oil | Diesel-fired combustion |  | OP | 2023 | 175.93 | GAL | Diesel | E | 8 |  |  |  | PM2.5 Filterable | CAP |  | 0.001 | TON | 0.2 | G | KW-HR | Tier 3 Standard, 40 CFR Part 89 | Other Emission Factor (no Control Efficiency used) |  | 2023GADNR | 2023GADNR
13051 | Chatham | 19034211 | 5100263 |  | ELBA LIQUEFACTION TERMINAL | 486210 | Pipeline Transportation of Natural Gas |  | 32.0874 | -80.9983 | OP | 2023 | P001 | Reciprocating IC Engine | Emergency Generator | 480 | HP |  | OP | 2023 | PR02 | 20200102 | Fuel Comb - Industrial Boilers, ICEs - Oil | Diesel-fired combustion |  | OP | 2023 | 175.93 | GAL | Diesel | E | 8 |  |  |  | PM10 Filterable | CAP |  | 0.001 | TON | 0.2 | G | KW-HR | Tier 3 Standard, 40 CFR Part 89 | Other Emission Factor (no Control Efficiency used) |  | 2023GADNR | 2023GADNR
13051 | Chatham | 19034211 | 5100263 |  | ELBA LIQUEFACTION TERMINAL | 486210 | Pipeline Transportation of Natural Gas |  | 32.0874 | -80.9983 | OP | 2023 | P001 | Reciprocating IC Engine | Emergency Generator | 480 | HP |  | OP | 2023 | PR02 | 20200102 | Fuel Comb - Industrial Boilers, ICEs - Oil | Diesel-fired combustion |  | OP | 2023 | 175.93 | GAL | Diesel | E | 8 |  |  |  | Volatile Organic Compounds | CAP |  | 0.005 | TON | 0.36 | LB | E6BTU | AP-42 Table 3.3-1 | Other Emission Factor (no Control Efficiency used) |  | 2023GADNR | 2023GADNR
13051 | Chatham | 19034211 | 5100263 |  | ELBA LIQUEFACTION TERMINAL | 486210 | Pipeline Transportation of Natural Gas |  | 32.0874 | -80.9983 | OP | 2023 | P001 | Reciprocating IC Engine | Emergency Generator | 480 | HP |  | OP | 2023 | PR02 | 20200102 | Fuel Comb - Industrial Boilers, ICEs - Oil | Diesel-fired combustion |  | OP | 2023 | 175.93 | GAL | Diesel | E | 8 |  |  |  | Carbon Monoxide | CAP |  | 0.011 | TON | 3.5 | G | KW-HR | Tier 3 Standard, 40 CFR Part 89 | Other Emission Factor (no Control Efficiency used) |  | 2023GADNR | 2023GADNR
13051 | Chatham | 19034211 | 5100263 |  | ELBA LIQUEFACTION TERMINAL | 486210 | Pipeline Transportation of Natural Gas |  | 32.0874 | -80.9983 | OP | 2023 | P001 | Reciprocating IC Engine | Emergency Generator | 480 | HP |  | OP | 2023 | PR02 | 20200102 | Fuel Comb - Industrial Boilers, ICEs - Oil | Diesel-fired combustion |  | OP | 2023 | 175.93 | GAL | Diesel | E | 8 |  |  |  | Nitrogen Oxides | CAP |  | 0.012 | TON | 4 | G | KW-HR | Tier 3 Standard, 40 CFR Part 89 | Other Emission Factor (no Control Efficiency used) |  | 2023GADNR | 2023GADNR
13051 | Chatham | 19034211 | 5100263 |  | ELBA LIQUEFACTION TERMINAL | 486210 | Pipeline Transportation of Natural Gas |  | 32.0874 | -80.9983 | OP | 2023 | P001 | Reciprocating IC Engine | Emergency Generator | 480 | HP |  | OP | 2023 | PR02 | 20200102 | Fuel Comb - Industrial Boilers, ICEs - Oil | Diesel-fired combustion |  | OP | 2023 | 175.93 | GAL | Diesel | E | 8 |  |  |  | PM10 Primary (Filt + Cond) | CAP |  | 0.001 | TON | 0.2 | G | KW-HR | Tier 3 Standard, 40 CFR Part 89 | Other Emission Factor (no Control Efficiency used) |  | 2023GADNR | 2023GADNR
13051 | Chatham | 19034211 | 5100263 |  | ELBA LIQUEFACTION TERMINAL | 486210 | Pipeline Transportation of Natural Gas |  | 32.0874 | -80.9983 | OP | 2023 | P001 | Reciprocating IC Engine | Emergency Generator | 480 | HP |  | OP | 2023 | PR02 | 20200102 | Fuel Comb - Industrial Boilers, ICEs - Oil | Diesel-fired combustion |  | OP | 2023 | 175.93 | GAL | Diesel | E | 8 |  |  |  | PM2.5 Primary (Filt + Cond) | CAP |  | 0.001 | TON | 0.2 | G | KW-HR | Tier 3 Standard, 40 CFR Part 89 | Other Emission Factor (no Control Efficiency used) |  | 2023GADNR | 2023GADNR
13051 | Chatham | 19034211 | 5100263 |  | ELBA LIQUEFACTION TERMINAL | 486210 | Pipeline Transportation of Natural Gas |  | 32.0874 | -80.9983 | OP | 2023 | P001 | Reciprocating IC Engine | Emergency Generator | 480 | HP |  | OP | 2023 | PR02 | 20200102 | Fuel Comb - Industrial Boilers, ICEs - Oil | Diesel-fired combustion |  | OP | 2023 | 175.93 | GAL | Diesel | E | 8 |  |  |  | Sulfur Dioxide | CAP |  | 2e-05 | TON | 0.0015 | LB | E6BTU | Emission Factor (lb/MMBtu) = AP-42 Table 3.4-1 Emission factor x (15 parts/1,000,000) x 100% | Other Emission Factor (no Control Efficiency used) |  | 2023GADNR | 2023GADNR
13051 | Chatham | 19034211 | 5100263 |  | ELBA LIQUEFACTION TERMINAL | 486210 | Pipeline Transportation of Natural Gas |  | 32.0874 | -80.9983 | OP | 2023 | V402 | Incinerator | Thermal Oxidizer | 35.7 | E6BTU/HR |  | OP | 2023 | PR01 | 31000209 | Industrial Processes - Oil & Gas Production | Natural Gas Combustion |  | OP | 2023 | 195.047 | E6FT3S | Natural Gas | E | 8726 |  |  |  | Carbon Monoxide | CAP |  | 0.004 | TON | 5e-05 | LB | E6BTU | Based on Reference Method test conducted by the KMs Emissions Testing Group | Site-Specific Emission Factor (no Control Efficiency used) | Annualized firing rate = 163,547 MMBtu/yr | 2023GADNR | 2023GADNR
13051 | Chatham | 19034211 | 5100263 |  | ELBA LIQUEFACTION TERMINAL | 486210 | Pipeline Transportation of Natural Gas |  | 32.0874 | -80.9983 | OP | 2023 | V402 | Incinerator | Thermal Oxidizer | 35.7 | E6BTU/HR |  | OP | 2023 | PR01 | 31000209 | Industrial Processes - Oil & Gas Production | Natural Gas Combustion |  | OP | 2023 | 195.047 | E6FT3S | Natural Gas | E | 8726 |  |  |  | Volatile Organic Compounds | CAP |  | 0.491 | TON | 0.006 | LB | E6BTU | Based on vendor data | Site-Specific Emission Factor (no Control Efficiency used) | Annualized firing rate = 163,547 MMBtu/yr | 2023GADNR | 2023GADNR
13051 | Chatham | 19034211 | 5100263 |  | ELBA LIQUEFACTION TERMINAL | 486210 | Pipeline Transportation of Natural Gas |  | 32.0874 | -80.9983 | OP | 2023 | V402 | Incinerator | Thermal Oxidizer | 35.7 | E6BTU/HR |  | OP | 2023 | PR01 | 31000209 | Industrial Processes - Oil & Gas Production | Natural Gas Combustion |  | OP | 2023 | 195.047 | E6FT3S | Natural Gas | E | 8726 |  |  |  | PM2.5 Primary (Filt + Cond) | CAP |  | 0.592 | TON | 7.6 | G | E6FT3S | AP-42 Table 1.4-2 Emission Factors from Natural Gas Combustion. | Other Emission Factor (no Control Efficiency used) | Annualized firing rate = 163,547 MMBtu/yr | 2023GADNR | 2023GADNR
13051 | Chatham | 19034211 | 5100263 |  | ELBA LIQUEFACTION TERMINAL | 486210 | Pipeline Transportation of Natural Gas |  | 32.0874 | -80.9983 | OP | 2023 | V402 | Incinerator | Thermal Oxidizer | 35.7 | E6BTU/HR |  | OP | 2023 | PR01 | 31000209 | Industrial Processes - Oil & Gas Production | Natural Gas Combustion |  | OP | 2023 | 195.047 | E6FT3S | Natural Gas | E | 8726 |  |  |  | Nitrogen Oxides | CAP |  | 3.271 | TON | 0.04 | LB | E6BTU | Based on Reference Method test conducted by the KMs Emissions Testing Group | Site-Specific Emission Factor (no Control Efficiency used) | Annualized firing rate = 163,547 MMBtu/yr | 2023GADNR | 2023GADNR
13051 | Chatham | 19034211 | 5100263 |  | ELBA LIQUEFACTION TERMINAL | 486210 | Pipeline Transportation of Natural Gas |  | 32.0874 | -80.9983 | OP | 2023 | V402 | Incinerator | Thermal Oxidizer | 35.7 | E6BTU/HR |  | OP | 2023 | PR01 | 31000209 | Industrial Processes - Oil & Gas Production | Natural Gas Combustion |  | OP | 2023 | 195.047 | E6FT3S | Natural Gas | E | 8726 |  |  |  | Sulfur Dioxide | CAP |  | 12.125 | TON | 4.58 | LB | HR | Based on vendor data | Site-Specific Emission Factor (no Control Efficiency used) |  | 2023GADNR | 2023GADNR
13051 | Chatham | 19034211 | 5100263 |  | ELBA LIQUEFACTION TERMINAL | 486210 | Pipeline Transportation of Natural Gas |  | 32.0874 | -80.9983 | OP | 2023 | V402 | Incinerator | Thermal Oxidizer | 35.7 | E6BTU/HR |  | OP | 2023 | PR01 | 31000209 | Industrial Processes - Oil & Gas Production | Natural Gas Combustion |  | OP | 2023 | 195.047 | E6FT3S | Natural Gas | E | 8726 |  |  |  | PM10 Primary (Filt + Cond) | CAP |  | 0.592 | TON | 7.6 | LB | E6FT3S | AP-42 Table 1.4-2 Emission Factors from Natural Gas Combustion. | Other Emission Factor (no Control Efficiency used) | Annualized firing rate = 163,547 MMBtu/yr | 2023GADNR | 2023GADNR
13051 | Chatham | 19034211 | 5100263 |  | ELBA LIQUEFACTION TERMINAL | 486210 | Pipeline Transportation of Natural Gas |  | 32.0874 | -80.9983 | OP | 2023 | F002 | Process Heater | Heating Medium Heater | 100 | E6BTU/HR |  | OP | 2023 | PR01 | 39990003 | Industrial Processes - NEC | Natural Gas Combustion |  | OP | 2023 | 404.096 | E6FT3S | Natural Gas | E | 8399 |  |  |  | Volatile Organic Compounds | CAP |  | 0.309 | TON | 0.0015 | LB | E6BTU | Based on vendor data | Site-Specific Emission Factor (no Control Efficiency used) |  | 2023GADNR | 2023GADNR
13051 | Chatham | 19034211 | 5100263 |  | ELBA LIQUEFACTION TERMINAL | 486210 | Pipeline Transportation of Natural Gas |  | 32.0874 | -80.9983 | OP | 2023 | F002 | Process Heater | Heating Medium Heater | 100 | E6BTU/HR |  | OP | 2023 | PR01 | 39990003 | Industrial Processes - NEC | Natural Gas Combustion |  | OP | 2023 | 404.096 | E6FT3S | Natural Gas | E | 8399 |  |  |  | Sulfur Dioxide | CAP |  | 0.121 | TON | 0.6 | LB | E6BTU | AP-42 Table 1.4-2 Emission Factors from Natural Gas Combustion | Other Emission Factor (no Control Efficiency used) |  | 2023GADNR | 2023GADNR
13051 | Chatham | 19034211 | 5100263 |  | ELBA LIQUEFACTION TERMINAL | 486210 | Pipeline Transportation of Natural Gas |  | 32.0874 | -80.9983 | OP | 2023 | F002 | Process Heater | Heating Medium Heater | 100 | E6BTU/HR |  | OP | 2023 | PR01 | 39990003 | Industrial Processes - NEC | Natural Gas Combustion |  | OP | 2023 | 404.096 | E6FT3S | Natural Gas | E | 8399 |  |  |  | PM2.5 Primary (Filt + Cond) | CAP |  | 1.536 | TON | 7.6 | LB | E6FT3S | AP-42 Table 1.4-2 Emission Factors from Natural Gas Combustion | Other Emission Factor (no Control Efficiency used) |  | 2023GADNR | 2023GADNR
13051 | Chatham | 19034211 | 5100263 |  | ELBA LIQUEFACTION TERMINAL | 486210 | Pipeline Transportation of Natural Gas |  | 32.0874 | -80.9983 | OP | 2023 | F002 | Process Heater | Heating Medium Heater | 100 | E6BTU/HR |  | OP | 2023 | PR01 | 39990003 | Industrial Processes - NEC | Natural Gas Combustion |  | OP | 2023 | 404.096 | E6FT3S | Natural Gas | E | 8399 |  |  |  | PM10 Primary (Filt + Cond) | CAP |  | 1.536 | TON | 7.6 | LB | E6FT3S | AP-42 Table 1.4-2 Emission Factors from Natural Gas Combustion. | Other Emission Factor (no Control Efficiency used) |  | 2023GADNR | 2023GADNR
13051 | Chatham | 19034211 | 5100263 |  | ELBA LIQUEFACTION TERMINAL | 486210 | Pipeline Transportation of Natural Gas |  | 32.0874 | -80.9983 | OP | 2023 | F002 | Process Heater | Heating Medium Heater | 100 | E6BTU/HR |  | OP | 2023 | PR01 | 39990003 | Industrial Processes - NEC | Natural Gas Combustion |  | OP | 2023 | 404.096 | E6FT3S | Natural Gas | E | 8399 |  |  |  | Nitrogen Oxides | CAP |  | 0.268 | TON | 0.0013 | LB | E6BTU | Based on Reference Method test conducted by KMs Emissions Testing Group | Site-Specific Emission Factor (pre-control) plus Control Efficiency |  | 2023GADNR | 2023GADNR
13051 | Chatham | 19034211 | 5100263 |  | ELBA LIQUEFACTION TERMINAL | 486210 | Pipeline Transportation of Natural Gas |  | 32.0874 | -80.9983 | OP | 2023 | F002 | Process Heater | Heating Medium Heater | 100 | E6BTU/HR |  | OP | 2023 | PR01 | 39990003 | Industrial Processes - NEC | Natural Gas Combustion |  | OP | 2023 | 404.096 | E6FT3S | Natural Gas | E | 8399 |  |  |  | Carbon Monoxide | CAP |  | 0.025 | TON | 0.00012 | LB | E6BTU | Based on Reference Method test conducted by KMs Emissions Testing Group | Site-Specific Emission Factor (pre-control) plus Control Efficiency |  | 2023GADNR | 2023GADNR
13051 | Chatham | 19034211 | 5100263 |  | ELBA LIQUEFACTION TERMINAL | 486210 | Pipeline Transportation of Natural Gas |  | 32.0874 | -80.9983 | OP | 2023 | P008 | Reciprocating IC Engine | Emergency Generator | 480 | HP |  | OP | 2023 | PR02 | 20200102 | Fuel Comb - Industrial Boilers, ICEs - Oil | Diesel-fired combustion |  | OP | 2023 | 103.51 | GAL | Diesel | E | 5 |  |  |  | PM2.5 Filterable | CAP |  | 0.0004 | TON | 0.2 | G | KW-HR | Tier 3 Standard, 40 CFR Part 89 | Other Emission Factor (no Control Efficiency used) |  | 2023GADNR | 2023GADNR
13051 | Chatham | 19034211 | 5100263 |  | ELBA LIQUEFACTION TERMINAL | 486210 | Pipeline Transportation of Natural Gas |  | 32.0874 | -80.9983 | OP | 2023 | P008 | Reciprocating IC Engine | Emergency Generator | 480 | HP |  | OP | 2023 | PR02 | 20200102 | Fuel Comb - Industrial Boilers, ICEs - Oil | Diesel-fired combustion |  | OP | 2023 | 103.51 | GAL | Diesel | E | 5 |  |  |  | PM10 Filterable | CAP |  | 0.0004 | TON | 0.2 | G | KW-HR | Tier 3 Standard, 40 CFR Part 89 | Other Emission Factor (no Control Efficiency used) |  | 2023GADNR | 2023GADNR
13051 | Chatham | 19034211 | 5100263 |  | ELBA LIQUEFACTION TERMINAL | 486210 | Pipeline Transportation of Natural Gas |  | 32.0874 | -80.9983 | OP | 2023 | P008 | Reciprocating IC Engine | Emergency Generator | 480 | HP |  | OP | 2023 | PR02 | 20200102 | Fuel Comb - Industrial Boilers, ICEs - Oil | Diesel-fired combustion |  | OP | 2023 | 103.51 | GAL | Diesel | E | 5 |  |  |  | PM2.5 Primary (Filt + Cond) | CAP |  | 0.0004 | TON | 0.2 | G | KW-HR | Tier 3 Standard, 40 CFR Part 89 | Other Emission Factor (no Control Efficiency used) |  | 2023GADNR | 2023GADNR
13051 | Chatham | 19034211 | 5100263 |  | ELBA LIQUEFACTION TERMINAL | 486210 | Pipeline Transportation of Natural Gas |  | 32.0874 | -80.9983 | OP | 2023 | P008 | Reciprocating IC Engine | Emergency Generator | 480 | HP |  | OP | 2023 | PR02 | 20200102 | Fuel Comb - Industrial Boilers, ICEs - Oil | Diesel-fired combustion |  | OP | 2023 | 103.51 | GAL | Diesel | E | 5 |  |  |  | PM10 Primary (Filt + Cond) | CAP |  | 0.0004 | TON | 0.2 | G | KW-HR | Tier 3 Standard, 40 CFR Part 89 | Other Emission Factor (no Control Efficiency used) |  | 2023GADNR | 2023GADNR
13051 | Chatham | 19034211 | 5100263 |  | ELBA LIQUEFACTION TERMINAL | 486210 | Pipeline Transportation of Natural Gas |  | 32.0874 | -80.9983 | OP | 2023 | P008 | Reciprocating IC Engine | Emergency Generator | 480 | HP |  | OP | 2023 | PR02 | 20200102 | Fuel Comb - Industrial Boilers, ICEs - Oil | Diesel-fired combustion |  | OP | 2023 | 103.51 | GAL | Diesel | E | 5 |  |  |  | Nitrogen Oxides | CAP |  | 0.007 | TON | 4 | G | KW-HR | Tier 3 Standard, 40 CFR Part 89 | Other Emission Factor (no Control Efficiency used) |  | 2023GADNR | 2023GADNR
13051 | Chatham | 19034211 | 5100263 |  | ELBA LIQUEFACTION TERMINAL | 486210 | Pipeline Transportation of Natural Gas |  | 32.0874 | -80.9983 | OP | 2023 | P008 | Reciprocating IC Engine | Emergency Generator | 480 | HP |  | OP | 2023 | PR02 | 20200102 | Fuel Comb - Industrial Boilers, ICEs - Oil | Diesel-fired combustion |  | OP | 2023 | 103.51 | GAL | Diesel | E | 5 |  |  |  | Carbon Monoxide | CAP |  | 0.006 | TON | 3.5 | G | KW-HR | Tier 3 Standard, 40 CFR Part 89 | Other Emission Factor (no Control Efficiency used) |  | 2023GADNR | 2023GADNR
13051 | Chatham | 19034211 | 5100263 |  | ELBA LIQUEFACTION TERMINAL | 486210 | Pipeline Transportation of Natural Gas |  | 32.0874 | -80.9983 | OP | 2023 | P008 | Reciprocating IC Engine | Emergency Generator | 480 | HP |  | OP | 2023 | PR02 | 20200102 | Fuel Comb - Industrial Boilers, ICEs - Oil | Diesel-fired combustion |  | OP | 2023 | 103.51 | GAL | Diesel | E | 5 |  |  |  | Volatile Organic Compounds | CAP |  | 0.003 | TON | 0.36 | LB | E6BTU | AP-42 Table 3.3-1 | Other Emission Factor (no Control Efficiency used) |  | 2023GADNR | 2023GADNR
13051 | Chatham | 19034211 | 5100263 |  | ELBA LIQUEFACTION TERMINAL | 486210 | Pipeline Transportation of Natural Gas |  | 32.0874 | -80.9983 | OP | 2023 | P008 | Reciprocating IC Engine | Emergency Generator | 480 | HP |  | OP | 2023 | PR02 | 20200102 | Fuel Comb - Industrial Boilers, ICEs - Oil | Diesel-fired combustion |  | OP | 2023 | 103.51 | GAL | Diesel | E | 5 |  |  |  | Sulfur Dioxide | CAP |  | 1e-05 | TON | 0.0015 | LB | E6BTU | Emission Factor (lb/MMBtu) = AP-42 Table 3.4-1 Emission factor x (15 parts/1,000,000) x 100% | Other Emission Factor (no Control Efficiency used) |  | 2023GADNR | 2023GADNR
13051 | Chatham | 19034211 | 5100263 |  | ELBA LIQUEFACTION TERMINAL | 486210 | Pipeline Transportation of Natural Gas |  | 32.0874 | -80.9983 | OP | 2023 | P010 | Reciprocating IC Engine | Emergency Generator | 480 | HP |  | OP | 2023 | PR02 | 20200102 | Fuel Comb - Industrial Boilers, ICEs - Oil | Diesel-fired combustion |  | OP | 2023 | 137.34 | GAL | Diesel | E | 6 |  |  |  | PM2.5 Filterable | CAP |  | 0.0005 | TON | 0.2 | G | KW-HR | Tier 3 Standard, 40 CFR Part 89 | Other Emission Factor (no Control Efficiency used) |  | 2023GADNR | 2023GADNR
13051 | Chatham | 19034211 | 5100263 |  | ELBA LIQUEFACTION TERMINAL | 486210 | Pipeline Transportation of Natural Gas |  | 32.0874 | -80.9983 | OP | 2023 | P010 | Reciprocating IC Engine | Emergency Generator | 480 | HP |  | OP | 2023 | PR02 | 20200102 | Fuel Comb - Industrial Boilers, ICEs - Oil | Diesel-fired combustion |  | OP | 2023 | 137.34 | GAL | Diesel | E | 6 |  |  |  | PM10 Filterable | CAP |  | 0.0005 | TON | 0.2 | G | KW-HR | Tier 3 Standard, 40 CFR Part 89 | Other Emission Factor (no Control Efficiency used) |  | 2023GADNR | 2023GADNR
13051 | Chatham | 19034211 | 5100263 |  | ELBA LIQUEFACTION TERMINAL | 486210 | Pipeline Transportation of Natural Gas |  | 32.0874 | -80.9983 | OP | 2023 | P010 | Reciprocating IC Engine | Emergency Generator | 480 | HP |  | OP | 2023 | PR02 | 20200102 | Fuel Comb - Industrial Boilers, ICEs - Oil | Diesel-fired combustion |  | OP | 2023 | 137.34 | GAL | Diesel | E | 6 |  |  |  | PM2.5 Primary (Filt + Cond) | CAP |  | 0.0005 | TON | 0.2 | G | KW-HR | Tier 3 Standard, 40 CFR Part 89 | Other Emission Factor (no Control Efficiency used) |  | 2023GADNR | 2023GADNR
13051 | Chatham | 19034211 | 5100263 |  | ELBA LIQUEFACTION TERMINAL | 486210 | Pipeline Transportation of Natural Gas |  | 32.0874 | -80.9983 | OP | 2023 | P010 | Reciprocating IC Engine | Emergency Generator | 480 | HP |  | OP | 2023 | PR02 | 20200102 | Fuel Comb - Industrial Boilers, ICEs - Oil | Diesel-fired combustion |  | OP | 2023 | 137.34 | GAL | Diesel | E | 6 |  |  |  | PM10 Primary (Filt + Cond) | CAP |  | 0.0005 | TON | 0.2 | G | KW-HR | Tier 3 Standard, 40 CFR Part 89 | Other Emission Factor (no Control Efficiency used) |  | 2023GADNR | 2023GADNR
13051 | Chatham | 19034211 | 5100263 |  | ELBA LIQUEFACTION TERMINAL | 486210 | Pipeline Transportation of Natural Gas |  | 32.0874 | -80.9983 | OP | 2023 | P010 | Reciprocating IC Engine | Emergency Generator | 480 | HP |  | OP | 2023 | PR02 | 20200102 | Fuel Comb - Industrial Boilers, ICEs - Oil | Diesel-fired combustion |  | OP | 2023 | 137.34 | GAL | Diesel | E | 6 |  |  |  | Nitrogen Oxides | CAP |  | 0.01 | TON | 4 | G | KW-HR | Tier 3 Standard, 40 CFR Part 89 | Other Emission Factor (no Control Efficiency used) |  | 2023GADNR | 2023GADNR
13051 | Chatham | 19034211 | 5100263 |  | ELBA LIQUEFACTION TERMINAL | 486210 | Pipeline Transportation of Natural Gas |  | 32.0874 | -80.9983 | OP | 2023 | P010 | Reciprocating IC Engine | Emergency Generator | 480 | HP |  | OP | 2023 | PR02 | 20200102 | Fuel Comb - Industrial Boilers, ICEs - Oil | Diesel-fired combustion |  | OP | 2023 | 137.34 | GAL | Diesel | E | 6 |  |  |  | Carbon Monoxide | CAP |  | 0.008 | TON | 3.5 | G | KW-HR | Tier 3 Standard, 40 CFR Part 89 | Other Emission Factor (no Control Efficiency used) |  | 2023GADNR | 2023GADNR
13051 | Chatham | 19034211 | 5100263 |  | ELBA LIQUEFACTION TERMINAL | 486210 | Pipeline Transportation of Natural Gas |  | 32.0874 | -80.9983 | OP | 2023 | P010 | Reciprocating IC Engine | Emergency Generator | 480 | HP |  | OP | 2023 | PR02 | 20200102 | Fuel Comb - Industrial Boilers, ICEs - Oil | Diesel-fired combustion |  | OP | 2023 | 137.34 | GAL | Diesel | E | 6 |  |  |  | Volatile Organic Compounds | CAP |  | 0.004 | TON | 0.36 | LB | E6BTU | AP-42 Table 3.3-1 | Other Emission Factor (no Control Efficiency used) |  | 2023GADNR | 2023GADNR
13051 | Chatham | 19034211 | 5100263 |  | ELBA LIQUEFACTION TERMINAL | 486210 | Pipeline Transportation of Natural Gas |  | 32.0874 | -80.9983 | OP | 2023 | P010 | Reciprocating IC Engine | Emergency Generator | 480 | HP |  | OP | 2023 | PR02 | 20200102 | Fuel Comb - Industrial Boilers, ICEs - Oil | Diesel-fired combustion |  | OP | 2023 | 137.34 | GAL | Diesel | E | 6 |  |  |  | Sulfur Dioxide | CAP |  | 2e-05 | TON | 0.0015 | LB | E6BTU | Emission Factor (lb/MMBtu) = AP-42 Table 3.4-1 Emission factor x (15 parts/1,000,000) x 100% | Other Emission Factor (no Control Efficiency used) |  | 2023GADNR | 2023GADNR
13051 | Chatham | 19034211 | 5100263 |  | ELBA LIQUEFACTION TERMINAL | 486210 | Pipeline Transportation of Natural Gas |  | 32.0874 | -80.9983 | OP | 2023 | P003 | Reciprocating IC Engine | Emergency Generator | 480 | HP |  | OP | 2023 | PR02 | 20200102 | Fuel Comb - Industrial Boilers, ICEs - Oil | Diesel-fired combustion |  | OP | 2023 | 180.47 | GAL | Diesel | E | 8 |  |  |  | PM10 Filterable | CAP |  | 0.001 | TON | 0.2 | G | KW-HR | Tier 3 Standard, 40 CFR Part 89 | Other Emission Factor (no Control Efficiency used) |  | 2023GADNR | 2023GADNR
13051 | Chatham | 19034211 | 5100263 |  | ELBA LIQUEFACTION TERMINAL | 486210 | Pipeline Transportation of Natural Gas |  | 32.0874 | -80.9983 | OP | 2023 | P003 | Reciprocating IC Engine | Emergency Generator | 480 | HP |  | OP | 2023 | PR02 | 20200102 | Fuel Comb - Industrial Boilers, ICEs - Oil | Diesel-fired combustion |  | OP | 2023 | 180.47 | GAL | Diesel | E | 8 |  |  |  | PM2.5 Filterable | CAP |  | 0.001 | TON | 0.2 | G | KW-HR | Tier 3 Standard, 40 CFR Part 89 | Other Emission Factor (no Control Efficiency used) |  | 2023GADNR | 2023GADNR
13051 | Chatham | 19034211 | 5100263 |  | ELBA LIQUEFACTION TERMINAL | 486210 | Pipeline Transportation of Natural Gas |  | 32.0874 | -80.9983 | OP | 2023 | P003 | Reciprocating IC Engine | Emergency Generator | 480 | HP |  | OP | 2023 | PR02 | 20200102 | Fuel Comb - Industrial Boilers, ICEs - Oil | Diesel-fired combustion |  | OP | 2023 | 180.47 | GAL | Diesel | E | 8 |  |  |  | PM2.5 Primary (Filt + Cond) | CAP |  | 0.001 | TON | 0.2 | G | KW-HR | Tier 3 Standard, 40 CFR Part 89 | Other Emission Factor (no Control Efficiency used) |  | 2023GADNR | 2023GADNR
13051 | Chatham | 19034211 | 5100263 |  | ELBA LIQUEFACTION TERMINAL | 486210 | Pipeline Transportation of Natural Gas |  | 32.0874 | -80.9983 | OP | 2023 | P003 | Reciprocating IC Engine | Emergency Generator | 480 | HP |  | OP | 2023 | PR02 | 20200102 | Fuel Comb - Industrial Boilers, ICEs - Oil | Diesel-fired combustion |  | OP | 2023 | 180.47 | GAL | Diesel | E | 8 |  |  |  | PM10 Primary (Filt + Cond) | CAP |  | 0.001 | TON | 0.2 | G | KW-HR | Tier 3 Standard, 40 CFR Part 89 | Other Emission Factor (no Control Efficiency used) |  | 2023GADNR | 2023GADNR
13051 | Chatham | 19034211 | 5100263 |  | ELBA LIQUEFACTION TERMINAL | 486210 | Pipeline Transportation of Natural Gas |  | 32.0874 | -80.9983 | OP | 2023 | P003 | Reciprocating IC Engine | Emergency Generator | 480 | HP |  | OP | 2023 | PR02 | 20200102 | Fuel Comb - Industrial Boilers, ICEs - Oil | Diesel-fired combustion |  | OP | 2023 | 180.47 | GAL | Diesel | E | 8 |  |  |  | Volatile Organic Compounds | CAP |  | 0.005 | TON | 0.36 | LB | E6BTU | AP-42 Table 3.3-1 | Other Emission Factor (no Control Efficiency used) |  | 2023GADNR | 2023GADNR
13051 | Chatham | 19034211 | 5100263 |  | ELBA LIQUEFACTION TERMINAL | 486210 | Pipeline Transportation of Natural Gas |  | 32.0874 | -80.9983 | OP | 2023 | P003 | Reciprocating IC Engine | Emergency Generator | 480 | HP |  | OP | 2023 | PR02 | 20200102 | Fuel Comb - Industrial Boilers, ICEs - Oil | Diesel-fired combustion |  | OP | 2023 | 180.47 | GAL | Diesel | E | 8 |  |  |  | Carbon Monoxide | CAP |  | 0.011 | TON | 3.5 | G | KW-HR | Tier 3 Standard, 40 CFR Part 89 | Other Emission Factor (no Control Efficiency used) |  | 2023GADNR | 2023GADNR
13051 | Chatham | 19034211 | 5100263 |  | ELBA LIQUEFACTION TERMINAL | 486210 | Pipeline Transportation of Natural Gas |  | 32.0874 | -80.9983 | OP | 2023 | P003 | Reciprocating IC Engine | Emergency Generator | 480 | HP |  | OP | 2023 | PR02 | 20200102 | Fuel Comb - Industrial Boilers, ICEs - Oil | Diesel-fired combustion |  | OP | 2023 | 180.47 | GAL | Diesel | E | 8 |  |  |  | Nitrogen Oxides | CAP |  | 0.013 | TON | 4 | G | KW-HR | Tier 3 Standard, 40 CFR Part 89 | Other Emission Factor (no Control Efficiency used) |  | 2023GADNR | 2023GADNR
13051 | Chatham | 19034211 | 5100263 |  | ELBA LIQUEFACTION TERMINAL | 486210 | Pipeline Transportation of Natural Gas |  | 32.0874 | -80.9983 | OP | 2023 | P003 | Reciprocating IC Engine | Emergency Generator | 480 | HP |  | OP | 2023 | PR02 | 20200102 | Fuel Comb - Industrial Boilers, ICEs - Oil | Diesel-fired combustion |  | OP | 2023 | 180.47 | GAL | Diesel | E | 8 |  |  |  | Sulfur Dioxide | CAP |  | 2e-05 | TON | 0.0015 | LB | E6BTU | Emission Factor (lb/MMBtu) = AP-42 Table 3.4-1 Emission factor x (15 parts/1,000,000) x 100% | Site-Specific Emission Factor (no Control Efficiency used) |  | 2023GADNR | 2023GADNR
13051 | Chatham | 19034211 | 5100263 |  | ELBA LIQUEFACTION TERMINAL | 486210 | Pipeline Transportation of Natural Gas |  | 32.0874 | -80.9983 | OP | 2023 | P004 | Reciprocating IC Engine | Emergency Generator | 480 | HP |  | OP | 2023 | PR02 | 20200102 | Fuel Comb - Industrial Boilers, ICEs - Oil | Diesel-fired combustion |  | OP | 2023 | 302.36 | GAL | Diesel | E | 13 |  |  |  | PM2.5 Filterable | CAP |  | 0.001 | TON | 0.2 | G | KW-HR | Tier 3 Standard, 40 CFR Part 89 | Other Emission Factor (no Control Efficiency used) |  | 2023GADNR | 2023GADNR
13051 | Chatham | 19034211 | 5100263 |  | ELBA LIQUEFACTION TERMINAL | 486210 | Pipeline Transportation of Natural Gas |  | 32.0874 | -80.9983 | OP | 2023 | P004 | Reciprocating IC Engine | Emergency Generator | 480 | HP |  | OP | 2023 | PR02 | 20200102 | Fuel Comb - Industrial Boilers, ICEs - Oil | Diesel-fired combustion |  | OP | 2023 | 302.36 | GAL | Diesel | E | 13 |  |  |  | PM10 Filterable | CAP |  | 0.001 | TON | 0.2 | G | KW-HR | Tier 3 Standard, 40 CFR Part 89 | Other Emission Factor (no Control Efficiency used) |  | 2023GADNR | 2023GADNR
13051 | Chatham | 19034211 | 5100263 |  | ELBA LIQUEFACTION TERMINAL | 486210 | Pipeline Transportation of Natural Gas |  | 32.0874 | -80.9983 | OP | 2023 | P004 | Reciprocating IC Engine | Emergency Generator | 480 | HP |  | OP | 2023 | PR02 | 20200102 | Fuel Comb - Industrial Boilers, ICEs - Oil | Diesel-fired combustion |  | OP | 2023 | 302.36 | GAL | Diesel | E | 13 |  |  |  | PM10 Primary (Filt + Cond) | CAP |  | 0.001 | TON | 0.2 | G | KW-HR | Tier 3 Standard, 40 CFR Part 89 | Other Emission Factor (no Control Efficiency used) |  | 2023GADNR | 2023GADNR
13051 | Chatham | 19034211 | 5100263 |  | ELBA LIQUEFACTION TERMINAL | 486210 | Pipeline Transportation of Natural Gas |  | 32.0874 | -80.9983 | OP | 2023 | P004 | Reciprocating IC Engine | Emergency Generator | 480 | HP |  | OP | 2023 | PR02 | 20200102 | Fuel Comb - Industrial Boilers, ICEs - Oil | Diesel-fired combustion |  | OP | 2023 | 302.36 | GAL | Diesel | E | 13 |  |  |  | Nitrogen Oxides | CAP |  | 0.021 | TON | 4 | G | KW-HR | Tier 3 Standard, 40 CFR Part 89 | Other Emission Factor (no Control Efficiency used) |  | 2023GADNR | 2023GADNR
13051 | Chatham | 19034211 | 5100263 |  | ELBA LIQUEFACTION TERMINAL | 486210 | Pipeline Transportation of Natural Gas |  | 32.0874 | -80.9983 | OP | 2023 | P004 | Reciprocating IC Engine | Emergency Generator | 480 | HP |  | OP | 2023 | PR02 | 20200102 | Fuel Comb - Industrial Boilers, ICEs - Oil | Diesel-fired combustion |  | OP | 2023 | 302.36 | GAL | Diesel | E | 13 |  |  |  | Carbon Monoxide | CAP |  | 0.018 | TON | 3.5 | G | KW-HR | Tier 3 Standard, 40 CFR Part 89 | Other Emission Factor (no Control Efficiency used) |  | 2023GADNR | 2023GADNR
13051 | Chatham | 19034211 | 5100263 |  | ELBA LIQUEFACTION TERMINAL | 486210 | Pipeline Transportation of Natural Gas |  | 32.0874 | -80.9983 | OP | 2023 | P004 | Reciprocating IC Engine | Emergency Generator | 480 | HP |  | OP | 2023 | PR02 | 20200102 | Fuel Comb - Industrial Boilers, ICEs - Oil | Diesel-fired combustion |  | OP | 2023 | 302.36 | GAL | Diesel | E | 13 |  |  |  | PM2.5 Primary (Filt + Cond) | CAP |  | 0.001 | TON | 0.2 | G | KW-HR | Tier 3 Standard, 40 CFR Part 89 | Other Emission Factor (no Control Efficiency used) |  | 2023GADNR | 2023GADNR
13051 | Chatham | 19034211 | 5100263 |  | ELBA LIQUEFACTION TERMINAL | 486210 | Pipeline Transportation of Natural Gas |  | 32.0874 | -80.9983 | OP | 2023 | P004 | Reciprocating IC Engine | Emergency Generator | 480 | HP |  | OP | 2023 | PR02 | 20200102 | Fuel Comb - Industrial Boilers, ICEs - Oil | Diesel-fired combustion |  | OP | 2023 | 302.36 | GAL | Diesel | E | 13 |  |  |  | Volatile Organic Compounds | CAP |  | 0.008 | TON | 0.36 | LB | E6BTU | AP-42 Table 3.3-1 | Other Emission Factor (no Control Efficiency used) |  | 2023GADNR | 2023GADNR
13051 | Chatham | 19034211 | 5100263 |  | ELBA LIQUEFACTION TERMINAL | 486210 | Pipeline Transportation of Natural Gas |  | 32.0874 | -80.9983 | OP | 2023 | P004 | Reciprocating IC Engine | Emergency Generator | 480 | HP |  | OP | 2023 | PR02 | 20200102 | Fuel Comb - Industrial Boilers, ICEs - Oil | Diesel-fired combustion |  | OP | 2023 | 302.36 | GAL | Diesel | E | 13 |  |  |  | Sulfur Dioxide | CAP |  | 3e-05 | TON | 0.0015 | LB | E6BTU | Emission Factor (lb/MMBtu) = AP-42 Table 3.4-1 Emission factor x (15 parts/1,000,000) x 100% | Other Emission Factor (no Control Efficiency used) |  | 2023GADNR | 2023GADNR
13051 | Chatham | 19034211 | 5100263 |  | ELBA LIQUEFACTION TERMINAL | 486210 | Pipeline Transportation of Natural Gas |  | 32.0874 | -80.9983 | OP | 2023 | P002 | Reciprocating IC Engine | Emergency Generator | 480 | HP |  | OP | 2023 | PR02 | 20200102 | Fuel Comb - Industrial Boilers, ICEs - Oil | Diesel-fired combustion |  | OP | 2023 | 129.39 | GAL | Diesel | E | 5 |  |  |  | PM2.5 Filterable | CAP |  | 0.0004 | TON | 0.2 | G | KW-HR | Tier 3 Standard, 40 CFR Part 89 | Other Emission Factor (no Control Efficiency used) |  | 2023GADNR | 2023GADNR
13051 | Chatham | 19034211 | 5100263 |  | ELBA LIQUEFACTION TERMINAL | 486210 | Pipeline Transportation of Natural Gas |  | 32.0874 | -80.9983 | OP | 2023 | P002 | Reciprocating IC Engine | Emergency Generator | 480 | HP |  | OP | 2023 | PR02 | 20200102 | Fuel Comb - Industrial Boilers, ICEs - Oil | Diesel-fired combustion |  | OP | 2023 | 129.39 | GAL | Diesel | E | 5 |  |  |  | PM10 Filterable | CAP |  | 0.0004 | TON | 0.2 | G | KW-HR | Tier 3 Standard, 40 CFR Part 89 | Other Emission Factor (no Control Efficiency used) |  | 2023GADNR | 2023GADNR
13051 | Chatham | 19034211 | 5100263 |  | ELBA LIQUEFACTION TERMINAL | 486210 | Pipeline Transportation of Natural Gas |  | 32.0874 | -80.9983 | OP | 2023 | P002 | Reciprocating IC Engine | Emergency Generator | 480 | HP |  | OP | 2023 | PR02 | 20200102 | Fuel Comb - Industrial Boilers, ICEs - Oil | Diesel-fired combustion |  | OP | 2023 | 129.39 | GAL | Diesel | E | 5 |  |  |  | Volatile Organic Compounds | CAP |  | 0.003 | TON | 0.36 | LB | E6BTU | AP-42 Table 3.3-1 | Other Emission Factor (no Control Efficiency used) |  | 2023GADNR | 2023GADNR
13051 | Chatham | 19034211 | 5100263 |  | ELBA LIQUEFACTION TERMINAL | 486210 | Pipeline Transportation of Natural Gas |  | 32.0874 | -80.9983 | OP | 2023 | P002 | Reciprocating IC Engine | Emergency Generator | 480 | HP |  | OP | 2023 | PR02 | 20200102 | Fuel Comb - Industrial Boilers, ICEs - Oil | Diesel-fired combustion |  | OP | 2023 | 129.39 | GAL | Diesel | E | 5 |  |  |  | Carbon Monoxide | CAP |  | 0.008 | TON | 3.5 | G | KW-HR | Tier 3 Standard, 40 CFR Part 89 | Other Emission Factor (no Control Efficiency used) |  | 2023GADNR | 2023GADNR
13051 | Chatham | 19034211 | 5100263 |  | ELBA LIQUEFACTION TERMINAL | 486210 | Pipeline Transportation of Natural Gas |  | 32.0874 | -80.9983 | OP | 2023 | P002 | Reciprocating IC Engine | Emergency Generator | 480 | HP |  | OP | 2023 | PR02 | 20200102 | Fuel Comb - Industrial Boilers, ICEs - Oil | Diesel-fired combustion |  | OP | 2023 | 129.39 | GAL | Diesel | E | 5 |  |  |  | Sulfur Dioxide | CAP |  | 1e-05 | TON | 0.0015 | LB | E6BTU | Emission Factor (lb/MMBtu) = AP-42 Table 3.4-1 Emission factor x (15 parts/1,000,000) x 100% | Other Emission Factor (no Control Efficiency used) |  | 2023GADNR | 2023GADNR
13051 | Chatham | 19034211 | 5100263 |  | ELBA LIQUEFACTION TERMINAL | 486210 | Pipeline Transportation of Natural Gas |  | 32.0874 | -80.9983 | OP | 2023 | P002 | Reciprocating IC Engine | Emergency Generator | 480 | HP |  | OP | 2023 | PR02 | 20200102 | Fuel Comb - Industrial Boilers, ICEs - Oil | Diesel-fired combustion |  | OP | 2023 | 129.39 | GAL | Diesel | E | 5 |  |  |  | PM2.5 Primary (Filt + Cond) | CAP |  | 0.0004 | TON | 0.2 | G | KW-HR | Tier 3 Standard, 40 CFR Part 89 | Other Emission Factor (no Control Efficiency used) |  | 2023GADNR | 2023GADNR
13051 | Chatham | 19034211 | 5100263 |  | ELBA LIQUEFACTION TERMINAL | 486210 | Pipeline Transportation of Natural Gas |  | 32.0874 | -80.9983 | OP | 2023 | P002 | Reciprocating IC Engine | Emergency Generator | 480 | HP |  | OP | 2023 | PR02 | 20200102 | Fuel Comb - Industrial Boilers, ICEs - Oil | Diesel-fired combustion |  | OP | 2023 | 129.39 | GAL | Diesel | E | 5 |  |  |  | PM10 Primary (Filt + Cond) | CAP |  | 0.0004 | TON | 0.2 | G | KW-HR | Tier 3 Standard, 40 CFR Part 89 | Other Emission Factor (no Control Efficiency used) |  | 2023GADNR | 2023GADNR
13051 | Chatham | 19034211 | 5100263 |  | ELBA LIQUEFACTION TERMINAL | 486210 | Pipeline Transportation of Natural Gas |  | 32.0874 | -80.9983 | OP | 2023 | P002 | Reciprocating IC Engine | Emergency Generator | 480 | HP |  | OP | 2023 | PR02 | 20200102 | Fuel Comb - Industrial Boilers, ICEs - Oil | Diesel-fired combustion |  | OP | 2023 | 129.39 | GAL | Diesel | E | 5 |  |  |  | Nitrogen Oxides | CAP |  | 0.009 | TON | 4 | G | KW-HR | Tier 3 Standard, 40 CFR Part 89 | Other Emission Factor (no Control Efficiency used) |  | 2023GADNR | 2023GADNR
13051 | Chatham | 19034211 | 5100263 |  | ELBA LIQUEFACTION TERMINAL | 486210 | Pipeline Transportation of Natural Gas |  | 32.0874 | -80.9983 | OP | 2023 | F007 | Flare | Process Flare | 1430 | E6BTU/HR |  | OP | 2023 | PR01 | 31000209 | Industrial Processes - Oil & Gas Production | Natural Gas Combustion |  | OP | 2023 | 26.4 | E6FT3S | Natural Gas | E | 8736 |  |  |  | Carbon Monoxide | CAP |  | 22.451 | TON | 0.37 | LB | E6BTU | Based on AP-42 Table 13.5-1 Emission Factors for Flare Operations | Other Emission Factor (no Control Efficiency used) | Annual Firing Rate (Heat Release) = 121,358.78 MMBtu/yr | 2023GADNR | 2023GADNR
13051 | Chatham | 19034211 | 5100263 |  | ELBA LIQUEFACTION TERMINAL | 486210 | Pipeline Transportation of Natural Gas |  | 32.0874 | -80.9983 | OP | 2023 | F007 | Flare | Process Flare | 1430 | E6BTU/HR |  | OP | 2023 | PR01 | 31000209 | Industrial Processes - Oil & Gas Production | Natural Gas Combustion |  | OP | 2023 | 26.4 | E6FT3S | Natural Gas | E | 8736 |  |  |  | Nitrogen Oxides | CAP |  | 4.126 | TON | 0.068 | LB | E6BTU | Based on AP-42 Table 13.5-1 Emission Factors for Flare Operations | Other Emission Factor (no Control Efficiency used) | Annual Firing Rate (Heat Release) = 121,358.78 MMBtu/yr | 2023GADNR | 2023GADNR
13051 | Chatham | 19034211 | 5100263 |  | ELBA LIQUEFACTION TERMINAL | 486210 | Pipeline Transportation of Natural Gas |  | 32.0874 | -80.9983 | OP | 2023 | F007 | Flare | Process Flare | 1430 | E6BTU/HR |  | OP | 2023 | PR01 | 31000209 | Industrial Processes - Oil & Gas Production | Natural Gas Combustion |  | OP | 2023 | 26.4 | E6FT3S | Natural Gas | E | 8736 |  |  |  | Sulfur Dioxide | CAP |  | 0.036 | TON | 0.6 | LB | E6FT3S | Based on AP-42 Table 1.4-2 EFs for Criteria Pollutants Natural Gas Combustion | Other Emission Factor (no Control Efficiency used) | Annual Firing Rate (Heat Release) = 121,358.78 MMBtu/yr | 2023GADNR | 2023GADNR
13051 | Chatham | 19034211 | 5100263 |  | ELBA LIQUEFACTION TERMINAL | 486210 | Pipeline Transportation of Natural Gas |  | 32.0874 | -80.9983 | OP | 2023 | F007 | Flare | Process Flare | 1430 | E6BTU/HR |  | OP | 2023 | PR01 | 31000209 | Industrial Processes - Oil & Gas Production | Natural Gas Combustion |  | OP | 2023 | 26.4 | E6FT3S | Natural Gas | E | 8736 |  |  |  | PM10 Primary (Filt + Cond) | CAP |  | 0.452 | TON | 7.6 | LB | E6FT3S | Based on AP-42 Table 1.4-2 EFs for Criteria Pollutants Natural Gas Combustion | Other Emission Factor (no Control Efficiency used) | Annual Firing Rate (Heat Release) = 121,358.78 MMBtu/yr | 2023GADNR | 2023GADNR
13051 | Chatham | 19034211 | 5100263 |  | ELBA LIQUEFACTION TERMINAL | 486210 | Pipeline Transportation of Natural Gas |  | 32.0874 | -80.9983 | OP | 2023 | F007 | Flare | Process Flare | 1430 | E6BTU/HR |  | OP | 2023 | PR01 | 31000209 | Industrial Processes - Oil & Gas Production | Natural Gas Combustion |  | OP | 2023 | 26.4 | E6FT3S | Natural Gas | E | 8736 |  |  |  | Volatile Organic Compounds | CAP |  | 10.101 | TON | 0.006 | LB | E6BTU | Based on SIP Application - accounts for 99% destruction of input gas | Site-Specific Emission Factor (no Control Efficiency used) | Annual fire rate = 121,358.78 MMBtu/yr | 2023GADNR | 2023GADNR
13051 | Chatham | 19034211 | 5100263 |  | ELBA LIQUEFACTION TERMINAL | 486210 | Pipeline Transportation of Natural Gas |  | 32.0874 | -80.9983 | OP | 2023 | F007 | Flare | Process Flare | 1430 | E6BTU/HR |  | OP | 2023 | PR01 | 31000209 | Industrial Processes - Oil & Gas Production | Natural Gas Combustion |  | OP | 2023 | 26.4 | E6FT3S | Natural Gas | E | 8736 |  |  |  | PM2.5 Primary (Filt + Cond) | CAP |  | 0.452 | TON | 7.6 | LB | E6FT3S | Based on AP-42 Table 1.4-2 EFs for Criteria Pollutants Natural Gas Combustion | Other Emission Factor (no Control Efficiency used) | Annual Firing Rate (Heat Release) = 364,723 MMBtu/yr | 2023GADNR | 2023GADNR
13051 | Chatham | 19034211 | 5100263 |  | ELBA LIQUEFACTION TERMINAL | 486210 | Pipeline Transportation of Natural Gas |  | 32.0874 | -80.9983 | OP | 2023 | V403 | Incinerator | Thermal Oxidizer | 35.7 | E6BTU/HR |  | OP | 2023 | PR01 | 31000209 | Industrial Processes - Oil & Gas Production | Natural Gas Combustion |  | OP | 2023 | 195.67 | E6FT3S | Natural Gas | E | 8736 |  |  |  | Volatile Organic Compounds | CAP |  | 0.492 | TON | 0.006 | LB | E6BTU | Based on vendor data | Site-Specific Emission Factor (no Control Efficiency used) | Annualized firing rate = 164,072 MMBtu/yr | 2023GADNR | 2023GADNR
13051 | Chatham | 19034211 | 5100263 |  | ELBA LIQUEFACTION TERMINAL | 486210 | Pipeline Transportation of Natural Gas |  | 32.0874 | -80.9983 | OP | 2023 | V403 | Incinerator | Thermal Oxidizer | 35.7 | E6BTU/HR |  | OP | 2023 | PR01 | 31000209 | Industrial Processes - Oil & Gas Production | Natural Gas Combustion |  | OP | 2023 | 195.67 | E6FT3S | Natural Gas | E | 8736 |  |  |  | PM2.5 Primary (Filt + Cond) | CAP |  | 0.594 | TON | 7.6 | LB | E6FT3S | AP-42 Table 1.4-2 Emission Factors from Natural Gas Combustion. | Site-Specific Emission Factor (no Control Efficiency used) | Annualized firing rate = 164,072 MMBtu/yr | 2023GADNR | 2023GADNR
13051 | Chatham | 19034211 | 5100263 |  | ELBA LIQUEFACTION TERMINAL | 486210 | Pipeline Transportation of Natural Gas |  | 32.0874 | -80.9983 | OP | 2023 | V403 | Incinerator | Thermal Oxidizer | 35.7 | E6BTU/HR |  | OP | 2023 | PR01 | 31000209 | Industrial Processes - Oil & Gas Production | Natural Gas Combustion |  | OP | 2023 | 195.67 | E6FT3S | Natural Gas | E | 8736 |  |  |  | Nitrogen Oxides | CAP |  | 3.281 | TON | 0.04 | LB | E6BTU | Based on Reference Method test conducted by the KMs Emissions Testing Group | Site-Specific Emission Factor (no Control Efficiency used) | Annualized firing rate = 164,072 MMBtu/yr | 2023GADNR | 2023GADNR
13051 | Chatham | 19034211 | 5100263 |  | ELBA LIQUEFACTION TERMINAL | 486210 | Pipeline Transportation of Natural Gas |  | 32.0874 | -80.9983 | OP | 2023 | V403 | Incinerator | Thermal Oxidizer | 35.7 | E6BTU/HR |  | OP | 2023 | PR01 | 31000209 | Industrial Processes - Oil & Gas Production | Natural Gas Combustion |  | OP | 2023 | 195.67 | E6FT3S | Natural Gas | E | 8736 |  |  |  | PM10 Primary (Filt + Cond) | CAP |  | 0.594 | TON | 7.6 | LB | E6FT3S | AP-42 Table 1.4-2 Emission Factors from Natural Gas Combustion. | Other Emission Factor (no Control Efficiency used) | Annualized firing rate = 164,072 MMBtu/yr | 2023GADNR | 2023GADNR
13051 | Chatham | 19034211 | 5100263 |  | ELBA LIQUEFACTION TERMINAL | 486210 | Pipeline Transportation of Natural Gas |  | 32.0874 | -80.9983 | OP | 2023 | V403 | Incinerator | Thermal Oxidizer | 35.7 | E6BTU/HR |  | OP | 2023 | PR01 | 31000209 | Industrial Processes - Oil & Gas Production | Natural Gas Combustion |  | OP | 2023 | 195.67 | E6FT3S | Natural Gas | E | 8736 |  |  |  | Carbon Monoxide | CAP |  | 0.004 | TON | 5e-05 | LB | E6BTU | Based on Reference Method test conducted by the KMs Emissions Testing Group | Site-Specific Emission Factor (no Control Efficiency used) | Annualized firing rate = 164,072 MMBtu/yr | 2023GADNR | 2023GADNR
13051 | Chatham | 19034211 | 5100263 |  | ELBA LIQUEFACTION TERMINAL | 486210 | Pipeline Transportation of Natural Gas |  | 32.0874 | -80.9983 | OP | 2023 | V403 | Incinerator | Thermal Oxidizer | 35.7 | E6BTU/HR |  | OP | 2023 | PR01 | 31000209 | Industrial Processes - Oil & Gas Production | Natural Gas Combustion |  | OP | 2023 | 195.67 | E6FT3S | Natural Gas | E | 8736 |  |  |  | Sulfur Dioxide | CAP |  | 12.164 | TON | 4.58 | LB | HR | Based on vendor data | Site-Specific Emission Factor (no Control Efficiency used) |  | 2023GADNR | 2023GADNR
13051 | Chatham | 19034211 | 5100263 |  | ELBA LIQUEFACTION TERMINAL | 486210 | Pipeline Transportation of Natural Gas |  | 32.0874 | -80.9983 | OP | 2023 | G059 | Reciprocating IC Engine | Fire Water Pump | 700 | HP |  | OP | 2023 | PR02 | 20200102 | Fuel Comb - Industrial Boilers, ICEs - Oil | Diesel-fired combustion |  | OP | 2023 | 1102.8 | GAL | Diesel | E | 29 |  |  |  | PM10 Filterable | CAP |  | 0.003 | TON | 0.2 | G | KW-HR | Tier 3 Standard, 40 CFR Part 89 | Other Emission Factor (no Control Efficiency used) |  | 2023GADNR | 2023GADNR
13051 | Chatham | 19034211 | 5100263 |  | ELBA LIQUEFACTION TERMINAL | 486210 | Pipeline Transportation of Natural Gas |  | 32.0874 | -80.9983 | OP | 2023 | G059 | Reciprocating IC Engine | Fire Water Pump | 700 | HP |  | OP | 2023 | PR02 | 20200102 | Fuel Comb - Industrial Boilers, ICEs - Oil | Diesel-fired combustion |  | OP | 2023 | 1102.8 | GAL | Diesel | E | 29 |  |  |  | PM2.5 Filterable | CAP |  | 0.003 | TON | 0.2 | G | KW-HR | Tier 3 Standard, 40 CFR Part 89 | Other Emission Factor (no Control Efficiency used) |  | 2023GADNR | 2023GADNR
13051 | Chatham | 19034211 | 5100263 |  | ELBA LIQUEFACTION TERMINAL | 486210 | Pipeline Transportation of Natural Gas |  | 32.0874 | -80.9983 | OP | 2023 | G059 | Reciprocating IC Engine | Fire Water Pump | 700 | HP |  | OP | 2023 | PR02 | 20200102 | Fuel Comb - Industrial Boilers, ICEs - Oil | Diesel-fired combustion |  | OP | 2023 | 1102.8 | GAL | Diesel | E | 29 |  |  |  | Nitrogen Oxides | CAP |  | 0.066 | TON | 4 | G | KW-HR | Based on Table 4 in 40 CFR 60 Subpart IIII | Other Emission Factor (no Control Efficiency used) |  | 2023GADNR | 2023GADNR
13051 | Chatham | 19034211 | 5100263 |  | ELBA LIQUEFACTION TERMINAL | 486210 | Pipeline Transportation of Natural Gas |  | 32.0874 | -80.9983 | OP | 2023 | G059 | Reciprocating IC Engine | Fire Water Pump | 700 | HP |  | OP | 2023 | PR02 | 20200102 | Fuel Comb - Industrial Boilers, ICEs - Oil | Diesel-fired combustion |  | OP | 2023 | 1102.8 | GAL | Diesel | E | 29 |  |  |  | Volatile Organic Compounds | CAP |  | 0.025 | TON | 0.36 | LB | E6BTU | AP-42 Table 3.3-1 | Other Emission Factor (no Control Efficiency used) |  | 2023GADNR | 2023GADNR
13051 | Chatham | 19034211 | 5100263 |  | ELBA LIQUEFACTION TERMINAL | 486210 | Pipeline Transportation of Natural Gas |  | 32.0874 | -80.9983 | OP | 2023 | G059 | Reciprocating IC Engine | Fire Water Pump | 700 | HP |  | OP | 2023 | PR02 | 20200102 | Fuel Comb - Industrial Boilers, ICEs - Oil | Diesel-fired combustion |  | OP | 2023 | 1102.8 | GAL | Diesel | E | 29 |  |  |  | PM2.5 Primary (Filt + Cond) | CAP |  | 0.003 | TON | 0.2 | G | KW-HR | Based on Table 4 in 40 CFR 60 Subpart IIII | Other Emission Factor (no Control Efficiency used) |  | 2023GADNR | 2023GADNR
13051 | Chatham | 19034211 | 5100263 |  | ELBA LIQUEFACTION TERMINAL | 486210 | Pipeline Transportation of Natural Gas |  | 32.0874 | -80.9983 | OP | 2023 | G059 | Reciprocating IC Engine | Fire Water Pump | 700 | HP |  | OP | 2023 | PR02 | 20200102 | Fuel Comb - Industrial Boilers, ICEs - Oil | Diesel-fired combustion |  | OP | 2023 | 1102.8 | GAL | Diesel | E | 29 |  |  |  | PM10 Primary (Filt + Cond) | CAP |  | 0.003 | TON | 0.2 | G | KW-HR | Based on Table 4 in 40 CFR 60 Subpart IIII | Other Emission Factor (no Control Efficiency used) |  | 2023GADNR | 2023GADNR
13051 | Chatham | 19034211 | 5100263 |  | ELBA LIQUEFACTION TERMINAL | 486210 | Pipeline Transportation of Natural Gas |  | 32.0874 | -80.9983 | OP | 2023 | G059 | Reciprocating IC Engine | Fire Water Pump | 700 | HP |  | OP | 2023 | PR02 | 20200102 | Fuel Comb - Industrial Boilers, ICEs - Oil | Diesel-fired combustion |  | OP | 2023 | 1102.8 | GAL | Diesel | E | 29 |  |  |  | Sulfur Dioxide | CAP |  | 0.0001 | TON | 0.00152 | LB | E6BTU | AP-42 Table 3.4-1 | Other Emission Factor (no Control Efficiency used) |  | 2023GADNR | 2023GADNR
13051 | Chatham | 19034211 | 5100263 |  | ELBA LIQUEFACTION TERMINAL | 486210 | Pipeline Transportation of Natural Gas |  | 32.0874 | -80.9983 | OP | 2023 | G059 | Reciprocating IC Engine | Fire Water Pump | 700 | HP |  | OP | 2023 | PR02 | 20200102 | Fuel Comb - Industrial Boilers, ICEs - Oil | Diesel-fired combustion |  | OP | 2023 | 1102.8 | GAL | Diesel | E | 29 |  |  |  | Carbon Monoxide | CAP |  | 0.058 | TON | 3.5 | G | KW-HR | Based on Table 4 in 40 CFR 60 Subpart IIII | Other Emission Factor (no Control Efficiency used) |  | 2023GADNR | 2023GADNR
13051 | Chatham | 19034211 | 5100263 |  | ELBA LIQUEFACTION TERMINAL | 486210 | Pipeline Transportation of Natural Gas |  | 32.0874 | -80.9983 | OP | 2023 | P007 | Reciprocating IC Engine | Emergency Generator | 480 | HP |  | OP | 2023 | PR02 | 20200102 | Fuel Comb - Industrial Boilers, ICEs - Oil | Diesel-fired combustion |  | OP | 2023 | 94.21 | GAL | Diesel | E | 5 |  |  |  | PM2.5 Filterable | CAP |  | 0.0003 | TON | 0.2 | G | KW-HR | Tier 3 Standard, 40 CFR Part 89 | Other Emission Factor (no Control Efficiency used) |  | 2023GADNR | 2023GADNR
13051 | Chatham | 19034211 | 5100263 |  | ELBA LIQUEFACTION TERMINAL | 486210 | Pipeline Transportation of Natural Gas |  | 32.0874 | -80.9983 | OP | 2023 | P007 | Reciprocating IC Engine | Emergency Generator | 480 | HP |  | OP | 2023 | PR02 | 20200102 | Fuel Comb - Industrial Boilers, ICEs - Oil | Diesel-fired combustion |  | OP | 2023 | 94.21 | GAL | Diesel | E | 5 |  |  |  | PM10 Filterable | CAP |  | 0.0003 | TON | 0.2 | G | KW-HR | Tier 3 Standard, 40 CFR Part 89 | Other Emission Factor (no Control Efficiency used) |  | 2023GADNR | 2023GADNR
13051 | Chatham | 19034211 | 5100263 |  | ELBA LIQUEFACTION TERMINAL | 486210 | Pipeline Transportation of Natural Gas |  | 32.0874 | -80.9983 | OP | 2023 | P007 | Reciprocating IC Engine | Emergency Generator | 480 | HP |  | OP | 2023 | PR02 | 20200102 | Fuel Comb - Industrial Boilers, ICEs - Oil | Diesel-fired combustion |  | OP | 2023 | 94.21 | GAL | Diesel | E | 5 |  |  |  | PM2.5 Primary (Filt + Cond) | CAP |  | 0.0003 | TON | 0.2 | G | KW-HR | Tier 3 Standard, 40 CFR Part 89 | Other Emission Factor (no Control Efficiency used) |  | 2023GADNR | 2023GADNR
13051 | Chatham | 19034211 | 5100263 |  | ELBA LIQUEFACTION TERMINAL | 486210 | Pipeline Transportation of Natural Gas |  | 32.0874 | -80.9983 | OP | 2023 | P007 | Reciprocating IC Engine | Emergency Generator | 480 | HP |  | OP | 2023 | PR02 | 20200102 | Fuel Comb - Industrial Boilers, ICEs - Oil | Diesel-fired combustion |  | OP | 2023 | 94.21 | GAL | Diesel | E | 5 |  |  |  | PM10 Primary (Filt + Cond) | CAP |  | 0.0003 | TON | 0.2 | G | KW-HR | Tier 3 Standard, 40 CFR Part 89 | Other Emission Factor (no Control Efficiency used) |  | 2023GADNR | 2023GADNR
13051 | Chatham | 19034211 | 5100263 |  | ELBA LIQUEFACTION TERMINAL | 486210 | Pipeline Transportation of Natural Gas |  | 32.0874 | -80.9983 | OP | 2023 | P007 | Reciprocating IC Engine | Emergency Generator | 480 | HP |  | OP | 2023 | PR02 | 20200102 | Fuel Comb - Industrial Boilers, ICEs - Oil | Diesel-fired combustion |  | OP | 2023 | 94.21 | GAL | Diesel | E | 5 |  |  |  | Nitrogen Oxides | CAP |  | 0.007 | TON | 4 | G | KW-HR | Tier 3 Standard, 40 CFR Part 89 | Other Emission Factor (no Control Efficiency used) |  | 2023GADNR | 2023GADNR
13051 | Chatham | 19034211 | 5100263 |  | ELBA LIQUEFACTION TERMINAL | 486210 | Pipeline Transportation of Natural Gas |  | 32.0874 | -80.9983 | OP | 2023 | P007 | Reciprocating IC Engine | Emergency Generator | 480 | HP |  | OP | 2023 | PR02 | 20200102 | Fuel Comb - Industrial Boilers, ICEs - Oil | Diesel-fired combustion |  | OP | 2023 | 94.21 | GAL | Diesel | E | 5 |  |  |  | Carbon Monoxide | CAP |  | 0.006 | TON | 3.5 | G | KW-HR | Tier 3 Standard, 40 CFR Part 89 | Other Emission Factor (no Control Efficiency used) |  | 2023GADNR | 2023GADNR
13051 | Chatham | 19034211 | 5100263 |  | ELBA LIQUEFACTION TERMINAL | 486210 | Pipeline Transportation of Natural Gas |  | 32.0874 | -80.9983 | OP | 2023 | P007 | Reciprocating IC Engine | Emergency Generator | 480 | HP |  | OP | 2023 | PR02 | 20200102 | Fuel Comb - Industrial Boilers, ICEs - Oil | Diesel-fired combustion |  | OP | 2023 | 94.21 | GAL | Diesel | E | 5 |  |  |  | Sulfur Dioxide | CAP |  | 1e-05 | TON | 0.0015 | LB | E6BTU | Emission Factor (lb/MMBtu) = AP-42 Table 3.4-1 Emission factor x (15 parts/1,000,000) x 100% | Other Emission Factor (no Control Efficiency used) |  | 2023GADNR | 2023GADNR
13051 | Chatham | 19034211 | 5100263 |  | ELBA LIQUEFACTION TERMINAL | 486210 | Pipeline Transportation of Natural Gas |  | 32.0874 | -80.9983 | OP | 2023 | P007 | Reciprocating IC Engine | Emergency Generator | 480 | HP |  | OP | 2023 | PR02 | 20200102 | Fuel Comb - Industrial Boilers, ICEs - Oil | Diesel-fired combustion |  | OP | 2023 | 94.21 | GAL | Diesel | E | 5 |  |  |  | Volatile Organic Compounds | CAP |  | 0.003 | TON | 0.36 | LB | E6BTU | AP-42 Table 3.3-1 | Other Emission Factor (no Control Efficiency used) |  | 2023GADNR | 2023GADNR
13051 | Chatham | 19034211 | 5100263 |  | ELBA LIQUEFACTION TERMINAL | 486210 | Pipeline Transportation of Natural Gas |  | 32.0874 | -80.9983 | OP | 2023 | P009 | Reciprocating IC Engine | Emergency Generator | 480 | HP |  | OP | 2023 | PR02 | 20200102 | Fuel Comb - Industrial Boilers, ICEs - Oil | Diesel-fired combustion |  | OP | 2023 | 118.04 | GAL | Diesel | E | 5 |  |  |  | PM2.5 Filterable | CAP |  | 0.0004 | TON | 0.2 | G | KW-HR | Tier 3 Standard, 40 CFR Part 89 | Other Emission Factor (no Control Efficiency used) |  | 2023GADNR | 2023GADNR
13051 | Chatham | 19034211 | 5100263 |  | ELBA LIQUEFACTION TERMINAL | 486210 | Pipeline Transportation of Natural Gas |  | 32.0874 | -80.9983 | OP | 2023 | P009 | Reciprocating IC Engine | Emergency Generator | 480 | HP |  | OP | 2023 | PR02 | 20200102 | Fuel Comb - Industrial Boilers, ICEs - Oil | Diesel-fired combustion |  | OP | 2023 | 118.04 | GAL | Diesel | E | 5 |  |  |  | PM10 Filterable | CAP |  | 0.0004 | TON | 0.2 | G | HP-HR | Tier 3 Standard, 40 CFR Part 89 | Other Emission Factor (no Control Efficiency used) |  | 2023GADNR | 2023GADNR
13051 | Chatham | 19034211 | 5100263 |  | ELBA LIQUEFACTION TERMINAL | 486210 | Pipeline Transportation of Natural Gas |  | 32.0874 | -80.9983 | OP | 2023 | P009 | Reciprocating IC Engine | Emergency Generator | 480 | HP |  | OP | 2023 | PR02 | 20200102 | Fuel Comb - Industrial Boilers, ICEs - Oil | Diesel-fired combustion |  | OP | 2023 | 118.04 | GAL | Diesel | E | 5 |  |  |  | Sulfur Dioxide | CAP |  | 1e-05 | TON | 0.0015 | LB | E6BTU | Emission Factor (lb/MMBtu) = AP-42 Table 3.4-1 Emission factor x (15 parts/1,000,000) x 100% | Other Emission Factor (no Control Efficiency used) |  | 2023GADNR | 2023GADNR
13051 | Chatham | 19034211 | 5100263 |  | ELBA LIQUEFACTION TERMINAL | 486210 | Pipeline Transportation of Natural Gas |  | 32.0874 | -80.9983 | OP | 2023 | P009 | Reciprocating IC Engine | Emergency Generator | 480 | HP |  | OP | 2023 | PR02 | 20200102 | Fuel Comb - Industrial Boilers, ICEs - Oil | Diesel-fired combustion |  | OP | 2023 | 118.04 | GAL | Diesel | E | 5 |  |  |  | Carbon Monoxide | CAP |  | 0.007 | TON | 3.5 | G | KW-HR | Tier 3 Standard, 40 CFR Part 89 | Other Emission Factor (no Control Efficiency used) |  | 2023GADNR | 2023GADNR
13051 | Chatham | 19034211 | 5100263 |  | ELBA LIQUEFACTION TERMINAL | 486210 | Pipeline Transportation of Natural Gas |  | 32.0874 | -80.9983 | OP | 2023 | P009 | Reciprocating IC Engine | Emergency Generator | 480 | HP |  | OP | 2023 | PR02 | 20200102 | Fuel Comb - Industrial Boilers, ICEs - Oil | Diesel-fired combustion |  | OP | 2023 | 118.04 | GAL | Diesel | E | 5 |  |  |  | Nitrogen Oxides | CAP |  | 0.008 | TON | 4 | G | KW-HR | Tier 3 Standard, 40 CFR Part 89 | Other Emission Factor (no Control Efficiency used) |  | 2023GADNR | 2023GADNR
13051 | Chatham | 19034211 | 5100263 |  | ELBA LIQUEFACTION TERMINAL | 486210 | Pipeline Transportation of Natural Gas |  | 32.0874 | -80.9983 | OP | 2023 | P009 | Reciprocating IC Engine | Emergency Generator | 480 | HP |  | OP | 2023 | PR02 | 20200102 | Fuel Comb - Industrial Boilers, ICEs - Oil | Diesel-fired combustion |  | OP | 2023 | 118.04 | GAL | Diesel | E | 5 |  |  |  | PM10 Primary (Filt + Cond) | CAP |  | 0.0004 | TON | 0.2 | G | KW-HR | Tier 3 Standard, 40 CFR Part 89 | Other Emission Factor (no Control Efficiency used) |  | 2023GADNR | 2023GADNR
13051 | Chatham | 19034211 | 5100263 |  | ELBA LIQUEFACTION TERMINAL | 486210 | Pipeline Transportation of Natural Gas |  | 32.0874 | -80.9983 | OP | 2023 | P009 | Reciprocating IC Engine | Emergency Generator | 480 | HP |  | OP | 2023 | PR02 | 20200102 | Fuel Comb - Industrial Boilers, ICEs - Oil | Diesel-fired combustion |  | OP | 2023 | 118.04 | GAL | Diesel | E | 5 |  |  |  | PM2.5 Primary (Filt + Cond) | CAP |  | 0.0004 | TON | 0.2 | G | KW-HR | Tier 3 Standard, 40 CFR Part 89 | Site-Specific Emission Factor (no Control Efficiency used) |  | 2023GADNR | 2023GADNR
13051 | Chatham | 19034211 | 5100263 |  | ELBA LIQUEFACTION TERMINAL | 486210 | Pipeline Transportation of Natural Gas |  | 32.0874 | -80.9983 | OP | 2023 | P009 | Reciprocating IC Engine | Emergency Generator | 480 | HP |  | OP | 2023 | PR02 | 20200102 | Fuel Comb - Industrial Boilers, ICEs - Oil | Diesel-fired combustion |  | OP | 2023 | 118.04 | GAL | Diesel | E | 5 |  |  |  | Volatile Organic Compounds | CAP |  | 0.003 | TON | 0.36 | LB | E6BTU | AP-42 Table 3.3-1 | Other Emission Factor (no Control Efficiency used) |  | 2023GADNR | 2023GADNR
13051 | Chatham | 19034211 | 5100263 |  | ELBA LIQUEFACTION TERMINAL | 486210 | Pipeline Transportation of Natural Gas |  | 32.0874 | -80.9983 | OP | 2023 | P006 | Reciprocating IC Engine | Emergency Generator | 480 | HP |  | OP | 2023 | PR02 | 20200102 | Fuel Comb - Industrial Boilers, ICEs - Oil | Diesel-fired combustion |  | OP | 2023 | 94.89 | GAL | Diesel | E | 5 |  |  |  | PM2.5 Filterable | CAP |  | 0.0003 | TON | 0.2 | G | KW-HR | Tier 3 Standard, 40 CFR Part 89 | Other Emission Factor (no Control Efficiency used) |  | 2023GADNR | 2023GADNR
13051 | Chatham | 19034211 | 5100263 |  | ELBA LIQUEFACTION TERMINAL | 486210 | Pipeline Transportation of Natural Gas |  | 32.0874 | -80.9983 | OP | 2023 | P006 | Reciprocating IC Engine | Emergency Generator | 480 | HP |  | OP | 2023 | PR02 | 20200102 | Fuel Comb - Industrial Boilers, ICEs - Oil | Diesel-fired combustion |  | OP | 2023 | 94.89 | GAL | Diesel | E | 5 |  |  |  | PM10 Filterable | CAP |  | 0.0003 | TON | 0.2 | G | KW-HR | Tier 3 Standard, 40 CFR Part 89 | Other Emission Factor (no Control Efficiency used) |  | 2023GADNR | 2023GADNR
13051 | Chatham | 19034211 | 5100263 |  | ELBA LIQUEFACTION TERMINAL | 486210 | Pipeline Transportation of Natural Gas |  | 32.0874 | -80.9983 | OP | 2023 | P006 | Reciprocating IC Engine | Emergency Generator | 480 | HP |  | OP | 2023 | PR02 | 20200102 | Fuel Comb - Industrial Boilers, ICEs - Oil | Diesel-fired combustion |  | OP | 2023 | 94.89 | GAL | Diesel | E | 5 |  |  |  | PM2.5 Primary (Filt + Cond) | CAP |  | 0.0003 | TON | 0.2 | G | KW-HR | a Tier 3 Standard, 40 CFR Part 89 | Other Emission Factor (no Control Efficiency used) |  | 2023GADNR | 2023GADNR
13051 | Chatham | 19034211 | 5100263 |  | ELBA LIQUEFACTION TERMINAL | 486210 | Pipeline Transportation of Natural Gas |  | 32.0874 | -80.9983 | OP | 2023 | P006 | Reciprocating IC Engine | Emergency Generator | 480 | HP |  | OP | 2023 | PR02 | 20200102 | Fuel Comb - Industrial Boilers, ICEs - Oil | Diesel-fired combustion |  | OP | 2023 | 94.89 | GAL | Diesel | E | 5 |  |  |  | Volatile Organic Compounds | CAP |  | 0.003 | TON | 0.36 | LB | E6BTU | AP-42 Table 3.3-1 | Other Emission Factor (no Control Efficiency used) |  | 2023GADNR | 2023GADNR
13051 | Chatham | 19034211 | 5100263 |  | ELBA LIQUEFACTION TERMINAL | 486210 | Pipeline Transportation of Natural Gas |  | 32.0874 | -80.9983 | OP | 2023 | P006 | Reciprocating IC Engine | Emergency Generator | 480 | HP |  | OP | 2023 | PR02 | 20200102 | Fuel Comb - Industrial Boilers, ICEs - Oil | Diesel-fired combustion |  | OP | 2023 | 94.89 | GAL | Diesel | E | 5 |  |  |  | Carbon Monoxide | CAP |  | 0.006 | TON | 3.5 | G | KW-HR | Tier 3 Standard, 40 CFR Part 89 | Other Emission Factor (no Control Efficiency used) |  | 2023GADNR | 2023GADNR
13051 | Chatham | 19034211 | 5100263 |  | ELBA LIQUEFACTION TERMINAL | 486210 | Pipeline Transportation of Natural Gas |  | 32.0874 | -80.9983 | OP | 2023 | P006 | Reciprocating IC Engine | Emergency Generator | 480 | HP |  | OP | 2023 | PR02 | 20200102 | Fuel Comb - Industrial Boilers, ICEs - Oil | Diesel-fired combustion |  | OP | 2023 | 94.89 | GAL | Diesel | E | 5 |  |  |  | PM10 Primary (Filt + Cond) | CAP |  | 0.0003 | TON | 0.2 | G | KW-HR | Tier 3 Standard, 40 CFR Part 89 | Other Emission Factor (no Control Efficiency used) |  | 2023GADNR | 2023GADNR
13051 | Chatham | 19034211 | 5100263 |  | ELBA LIQUEFACTION TERMINAL | 486210 | Pipeline Transportation of Natural Gas |  | 32.0874 | -80.9983 | OP | 2023 | P006 | Reciprocating IC Engine | Emergency Generator | 480 | HP |  | OP | 2023 | PR02 | 20200102 | Fuel Comb - Industrial Boilers, ICEs - Oil | Diesel-fired combustion |  | OP | 2023 | 94.89 | GAL | Diesel | E | 5 |  |  |  | Sulfur Dioxide | CAP |  | 1e-05 | TON | 0.0015 | LB | E6BTU | Emission Factor (lb/MMBtu) = AP-42 Table 3.4-1 Emission factor x (15 parts/1,000,000) x 100% | Other Emission Factor (no Control Efficiency used) |  | 2023GADNR | 2023GADNR
13051 | Chatham | 19034211 | 5100263 |  | ELBA LIQUEFACTION TERMINAL | 486210 | Pipeline Transportation of Natural Gas |  | 32.0874 | -80.9983 | OP | 2023 | P006 | Reciprocating IC Engine | Emergency Generator | 480 | HP |  | OP | 2023 | PR02 | 20200102 | Fuel Comb - Industrial Boilers, ICEs - Oil | Diesel-fired combustion |  | OP | 2023 | 94.89 | GAL | Diesel | E | 5 |  |  |  | Nitrogen Oxides | CAP |  | 0.007 | TON | 4 | G | KW-HR | Tier 3 Standard, 40 CFR Part 89 | Other Emission Factor (no Control Efficiency used) |  | 2023GADNR | 2023GADNR
13149 | Heard | 16658111 | 14900011 |  | Southern Power - Wansley Combined Cycle | 221112 | Fossil Fuel Electric Power Generation |  | 33.4063 | -85.0373 | OP | 2023 | CT6A | Combined Cycle (Boiler/Gas Turbine) | Combustion turbine CT6A part of Combined Cycle block 6 | 2350 | E6BTU/HR |  | OP | 2022 | 1 | 20200201 | Fuel Comb - Industrial Boilers, ICEs - Natural Gas | Burning natural gas |  | OP | 2023 | 15326400 | E3FT3S | Natural Gas | I | 8400 |  |  |  | PM Condensible | CAP |  | 36.9817 | TON | 0.0047 | LB | E6BTU | EPA. 2000. Section 3.1, Stationary Gas Turbines for Electricity Generation. In: Compilation of... | USEPA Emission Factor (pre-control) plus Control Efficiency | Comment from 2017 EIS: Comment from 2016 EIS: | 2023GADNR | 2023GADNR
13149 | Heard | 16658111 | 14900011 |  | Southern Power - Wansley Combined Cycle | 221112 | Fossil Fuel Electric Power Generation |  | 33.4063 | -85.0373 | OP | 2023 | CT6A | Combined Cycle (Boiler/Gas Turbine) | Combustion turbine CT6A part of Combined Cycle block 6 | 2350 | E6BTU/HR |  | OP | 2022 | 1 | 20200201 | Fuel Comb - Industrial Boilers, ICEs - Natural Gas | Burning natural gas |  | OP | 2023 | 15326400 | E3FT3S | Natural Gas | I | 8400 |  |  |  | Volatile Organic Compounds | CAP |  | 16.5238 | TON | 0.0021 | LB | E6BTU | EPA. 2000. Section 3.1, Stationary Gas Turbines for Electricity Generation. In: Compilation of... | USEPA Emission Factor (no Control Efficiency used) | Comment from 2017 EIS: Comment from 2016 EIS: | 2023GADNR | 2023GADNR
13149 | Heard | 16658111 | 14900011 |  | Southern Power - Wansley Combined Cycle | 221112 | Fossil Fuel Electric Power Generation |  | 33.4063 | -85.0373 | OP | 2023 | CT6A | Combined Cycle (Boiler/Gas Turbine) | Combustion turbine CT6A part of Combined Cycle block 6 | 2350 | E6BTU/HR |  | OP | 2022 | 1 | 20200201 | Fuel Comb - Industrial Boilers, ICEs - Natural Gas | Burning natural gas |  | OP | 2023 | 15326400 | E3FT3S | Natural Gas | I | 8400 |  |  |  | Sulfur Dioxide | CAP |  | 4.7211 | TON |  |  |  |  | Continuous Emission Monitoring System | Comment from 2017 EIS: Comment from 2016 EIS: | 2023GADNR | 2023GADNR
13149 | Heard | 16658111 | 14900011 |  | Southern Power - Wansley Combined Cycle | 221112 | Fossil Fuel Electric Power Generation |  | 33.4063 | -85.0373 | OP | 2023 | CT6A | Combined Cycle (Boiler/Gas Turbine) | Combustion turbine CT6A part of Combined Cycle block 6 | 2350 | E6BTU/HR |  | OP | 2022 | 1 | 20200201 | Fuel Comb - Industrial Boilers, ICEs - Natural Gas | Burning natural gas |  | OP | 2023 | 15326400 | E3FT3S | Natural Gas | I | 8400 |  |  |  | PM2.5 Filterable | CAP |  | 14.9501 | TON | 0.0019 | LB | E6BTU |  | USEPA Emission Factor (no Control Efficiency used) | Comment from 2017 EIS: Comment from 2016 EIS: | 2023GADNR | 2023GADNR
13149 | Heard | 16658111 | 14900011 |  | Southern Power - Wansley Combined Cycle | 221112 | Fossil Fuel Electric Power Generation |  | 33.4063 | -85.0373 | OP | 2023 | CT6A | Combined Cycle (Boiler/Gas Turbine) | Combustion turbine CT6A part of Combined Cycle block 6 | 2350 | E6BTU/HR |  | OP | 2022 | 1 | 20200201 | Fuel Comb - Industrial Boilers, ICEs - Natural Gas | Burning natural gas |  | OP | 2023 | 15326400 | E3FT3S | Natural Gas | I | 8400 |  |  |  | PM10 Filterable | CAP |  | 14.9501 | TON | 0.0019 | LB | E6BTU |  | USEPA Emission Factor (no Control Efficiency used) | Comment from 2017 EIS: Comment from 2016 EIS: | 2023GADNR | 2023GADNR
13149 | Heard | 16658111 | 14900011 |  | Southern Power - Wansley Combined Cycle | 221112 | Fossil Fuel Electric Power Generation |  | 33.4063 | -85.0373 | OP | 2023 | CT6A | Combined Cycle (Boiler/Gas Turbine) | Combustion turbine CT6A part of Combined Cycle block 6 | 2350 | E6BTU/HR |  | OP | 2022 | 1 | 20200201 | Fuel Comb - Industrial Boilers, ICEs - Natural Gas | Burning natural gas |  | OP | 2023 | 15326400 | E3FT3S | Natural Gas | I | 8400 |  |  |  | Nitrogen Oxides | CAP |  | 64.577 | TON |  |  |  |  | Continuous Emission Monitoring System | Comment from 2017 EIS: Comment from 2016 EIS: | 2023GADNR | 2023GADNR
13149 | Heard | 16658111 | 14900011 |  | Southern Power - Wansley Combined Cycle | 221112 | Fossil Fuel Electric Power Generation |  | 33.4063 | -85.0373 | OP | 2023 | CT6A | Combined Cycle (Boiler/Gas Turbine) | Combustion turbine CT6A part of Combined Cycle block 6 | 2350 | E6BTU/HR |  | OP | 2022 | 1 | 20200201 | Fuel Comb - Industrial Boilers, ICEs - Natural Gas | Burning natural gas |  | OP | 2023 | 15326400 | E3FT3S | Natural Gas | I | 8400 |  |  |  | Carbon Monoxide | CAP |  | 118.027 | TON | 0.015 | LB | E6BTU | EPA. 2000. Section 3.1, Stationary Gas Turbines for Electricity Generation. In: Compilation of... | USEPA Emission Factor (pre-control) plus Control Efficiency | Comment from 2017 EIS: Comment from 2016 EIS: | 2023GADNR | 2023GADNR
13149 | Heard | 16658111 | 14900011 |  | Southern Power - Wansley Combined Cycle | 221112 | Fossil Fuel Electric Power Generation |  | 33.4063 | -85.0373 | OP | 2023 | CT6A | Combined Cycle (Boiler/Gas Turbine) | Combustion turbine CT6A part of Combined Cycle block 6 | 2350 | E6BTU/HR |  | OP | 2022 | 1 | 20200201 | Fuel Comb - Industrial Boilers, ICEs - Natural Gas | Burning natural gas |  | OP | 2023 | 15326400 | E3FT3S | Natural Gas | I | 8400 |  |  |  | Ammonia | CAP |  | 21.421 | TON |  |  |  |  | Engineering Judgment | Comment from 2017 EIS: Comment from 2016 EIS: | 2023GADNR | 2023GADNR
13149 | Heard | 16658111 | 14900011 |  | Southern Power - Wansley Combined Cycle | 221112 | Fossil Fuel Electric Power Generation |  | 33.4063 | -85.0373 | OP | 2023 | CT6B | Combined Cycle (Boiler/Gas Turbine) | Combustion turbine CT6B part of Combined Cycle block 6 | 2350 | E6BTU/HR |  | OP | 2022 | 1 | 20200201 | Fuel Comb - Industrial Boilers, ICEs - Natural Gas | Burning natural gas |  | OP | 2023 | 15326400 | E3FT3S | Natural Gas | I | 8400 |  |  |  | PM Condensible | CAP |  | 36.9319 | TON | 0.0047 | LB | E6BTU | EPA. 2000. Section 3.1, Stationary Gas Turbines for Electricity Generation. In: Compilation of... | USEPA Emission Factor (pre-control) plus Control Efficiency | Comment from 2017 EIS: Comment from 2016 EIS: | 2023GADNR | 2023GADNR
13149 | Heard | 16658111 | 14900011 |  | Southern Power - Wansley Combined Cycle | 221112 | Fossil Fuel Electric Power Generation |  | 33.4063 | -85.0373 | OP | 2023 | CT6B | Combined Cycle (Boiler/Gas Turbine) | Combustion turbine CT6B part of Combined Cycle block 6 | 2350 | E6BTU/HR |  | OP | 2022 | 1 | 20200201 | Fuel Comb - Industrial Boilers, ICEs - Natural Gas | Burning natural gas |  | OP | 2023 | 15326400 | E3FT3S | Natural Gas | I | 8400 |  |  |  | Volatile Organic Compounds | CAP |  | 16.5015 | TON | 0.0021 | LB | E6BTU | EPA. 2000. Section 3.1, Stationary Gas Turbines for Electricity Generation. In: Compilation of... | USEPA Emission Factor (no Control Efficiency used) | Comment from 2017 EIS: Comment from 2016 EIS: | 2023GADNR | 2023GADNR
13149 | Heard | 16658111 | 14900011 |  | Southern Power - Wansley Combined Cycle | 221112 | Fossil Fuel Electric Power Generation |  | 33.4063 | -85.0373 | OP | 2023 | CT6B | Combined Cycle (Boiler/Gas Turbine) | Combustion turbine CT6B part of Combined Cycle block 6 | 2350 | E6BTU/HR |  | OP | 2022 | 1 | 20200201 | Fuel Comb - Industrial Boilers, ICEs - Natural Gas | Burning natural gas |  | OP | 2023 | 15326400 | E3FT3S | Natural Gas | I | 8400 |  |  |  | Sulfur Dioxide | CAP |  | 4.7148 | TON |  |  |  |  | Continuous Emission Monitoring System | Comment from 2017 EIS: Comment from 2016 EIS: | 2023GADNR | 2023GADNR
13149 | Heard | 16658111 | 14900011 |  | Southern Power - Wansley Combined Cycle | 221112 | Fossil Fuel Electric Power Generation |  | 33.4063 | -85.0373 | OP | 2023 | CT6B | Combined Cycle (Boiler/Gas Turbine) | Combustion turbine CT6B part of Combined Cycle block 6 | 2350 | E6BTU/HR |  | OP | 2022 | 1 | 20200201 | Fuel Comb - Industrial Boilers, ICEs - Natural Gas | Burning natural gas |  | OP | 2023 | 15326400 | E3FT3S | Natural Gas | I | 8400 |  |  |  | PM2.5 Filterable | CAP |  | 14.9299 | TON | 0.0019 | LB | E6BTU |  | USEPA Emission Factor (no Control Efficiency used) | Comment from 2017 EIS: Comment from 2016 EIS: | 2023GADNR | 2023GADNR
13149 | Heard | 16658111 | 14900011 |  | Southern Power - Wansley Combined Cycle | 221112 | Fossil Fuel Electric Power Generation |  | 33.4063 | -85.0373 | OP | 2023 | CT6B | Combined Cycle (Boiler/Gas Turbine) | Combustion turbine CT6B part of Combined Cycle block 6 | 2350 | E6BTU/HR |  | OP | 2022 | 1 | 20200201 | Fuel Comb - Industrial Boilers, ICEs - Natural Gas | Burning natural gas |  | OP | 2023 | 15326400 | E3FT3S | Natural Gas | I | 8400 |  |  |  | PM10 Filterable | CAP |  | 14.9299 | TON | 0.0019 | LB | E6BTU |  | USEPA Emission Factor (no Control Efficiency used) | Comment from 2017 EIS: Comment from 2016 EIS: | 2023GADNR | 2023GADNR
13149 | Heard | 16658111 | 14900011 |  | Southern Power - Wansley Combined Cycle | 221112 | Fossil Fuel Electric Power Generation |  | 33.4063 | -85.0373 | OP | 2023 | CT6B | Combined Cycle (Boiler/Gas Turbine) | Combustion turbine CT6B part of Combined Cycle block 6 | 2350 | E6BTU/HR |  | OP | 2022 | 1 | 20200201 | Fuel Comb - Industrial Boilers, ICEs - Natural Gas | Burning natural gas |  | OP | 2023 | 15326400 | E3FT3S | Natural Gas | I | 8400 |  |  |  | Nitrogen Oxides | CAP |  | 65.5346 | TON |  |  |  | EPA. 2000. Section 3.1, Stationary Gas Turbines for Electricity Generation. In: Compilation of... | Continuous Emission Monitoring System | Comment from 2017 EIS: Comment from 2016 EIS: | 2023GADNR | 2023GADNR
13149 | Heard | 16658111 | 14900011 |  | Southern Power - Wansley Combined Cycle | 221112 | Fossil Fuel Electric Power Generation |  | 33.4063 | -85.0373 | OP | 2023 | CT6B | Combined Cycle (Boiler/Gas Turbine) | Combustion turbine CT6B part of Combined Cycle block 6 | 2350 | E6BTU/HR |  | OP | 2022 | 1 | 20200201 | Fuel Comb - Industrial Boilers, ICEs - Natural Gas | Burning natural gas |  | OP | 2023 | 15326400 | E3FT3S | Natural Gas | I | 8400 |  |  |  | Carbon Monoxide | CAP |  | 117.868 | TON | 0.015 | LB | E6BTU |  | USEPA Emission Factor (pre-control) plus Control Efficiency | Comment from 2017 EIS: Comment from 2016 EIS: | 2023GADNR | 2023GADNR
13149 | Heard | 16658111 | 14900011 |  | Southern Power - Wansley Combined Cycle | 221112 | Fossil Fuel Electric Power Generation |  | 33.4063 | -85.0373 | OP | 2023 | CT6B | Combined Cycle (Boiler/Gas Turbine) | Combustion turbine CT6B part of Combined Cycle block 6 | 2350 | E6BTU/HR |  | OP | 2022 | 1 | 20200201 | Fuel Comb - Industrial Boilers, ICEs - Natural Gas | Burning natural gas |  | OP | 2023 | 15326400 | E3FT3S | Natural Gas | I | 8400 |  |  |  | Ammonia | CAP |  | 21.421 | TON |  |  |  |  | Engineering Judgment | Comment from 2017 EIS: Comment from 2016 EIS: | 2023GADNR | 2023GADNR
13149 | Heard | 16658111 | 14900011 |  | Southern Power - Wansley Combined Cycle | 221112 | Fossil Fuel Electric Power Generation |  | 33.4063 | -85.0373 | OP | 2023 | CT7A | Combined Cycle (Boiler/Gas Turbine) | Combustion turbine CT7A part of Combined Cycle block 7 | 2350 | E6BTU/HR |  | OP | 2022 | 1 | 20200201 | Fuel Comb - Industrial Boilers, ICEs - Natural Gas | Burning natural gas |  | OP | 2023 | 14907000 | E3FT3S | Natural Gas | I | 8400 |  |  |  | PM Condensible | CAP |  | 36.6094 | TON | 0.0047 | LB | E6BTU | EPA. 2000. Section 3.1, Stationary Gas Turbines for Electricity Generation. In: Compilation of... | USEPA Emission Factor (pre-control) plus Control Efficiency | Comment from 2017 EIS: Comment from 2016 EIS: | 2023GADNR | 2023GADNR
13149 | Heard | 16658111 | 14900011 |  | Southern Power - Wansley Combined Cycle | 221112 | Fossil Fuel Electric Power Generation |  | 33.4063 | -85.0373 | OP | 2023 | CT7A | Combined Cycle (Boiler/Gas Turbine) | Combustion turbine CT7A part of Combined Cycle block 7 | 2350 | E6BTU/HR |  | OP | 2022 | 1 | 20200201 | Fuel Comb - Industrial Boilers, ICEs - Natural Gas | Burning natural gas |  | OP | 2023 | 14907000 | E3FT3S | Natural Gas | I | 8400 |  |  |  | Volatile Organic Compounds | CAP |  | 16.3574 | TON | 0.0021 | LB | E6BTU | EPA. 2000. Section 3.1, Stationary Gas Turbines for Electricity Generation. In: Compilation of... | USEPA Emission Factor (no Control Efficiency used) | Comment from 2017 EIS: Comment from 2016 EIS: | 2023GADNR | 2023GADNR
13149 | Heard | 16658111 | 14900011 |  | Southern Power - Wansley Combined Cycle | 221112 | Fossil Fuel Electric Power Generation |  | 33.4063 | -85.0373 | OP | 2023 | CT7A | Combined Cycle (Boiler/Gas Turbine) | Combustion turbine CT7A part of Combined Cycle block 7 | 2350 | E6BTU/HR |  | OP | 2022 | 1 | 20200201 | Fuel Comb - Industrial Boilers, ICEs - Natural Gas | Burning natural gas |  | OP | 2023 | 14907000 | E3FT3S | Natural Gas | I | 8400 |  |  |  | Sulfur Dioxide | CAP |  | 4.675 | TON |  |  |  |  | Continuous Emission Monitoring System | Comment from 2017 EIS: Comment from 2016 EIS: | 2023GADNR | 2023GADNR
13149 | Heard | 16658111 | 14900011 |  | Southern Power - Wansley Combined Cycle | 221112 | Fossil Fuel Electric Power Generation |  | 33.4063 | -85.0373 | OP | 2023 | CT7A | Combined Cycle (Boiler/Gas Turbine) | Combustion turbine CT7A part of Combined Cycle block 7 | 2350 | E6BTU/HR |  | OP | 2022 | 1 | 20200201 | Fuel Comb - Industrial Boilers, ICEs - Natural Gas | Burning natural gas |  | OP | 2023 | 14907000 | E3FT3S | Natural Gas | I | 8400 |  |  |  | PM2.5 Filterable | CAP |  | 14.7995 | TON | 0.0019 | LB | E6BTU |  | USEPA Emission Factor (no Control Efficiency used) | Comment from 2017 EIS: Comment from 2016 EIS: | 2023GADNR | 2023GADNR
13149 | Heard | 16658111 | 14900011 |  | Southern Power - Wansley Combined Cycle | 221112 | Fossil Fuel Electric Power Generation |  | 33.4063 | -85.0373 | OP | 2023 | CT7A | Combined Cycle (Boiler/Gas Turbine) | Combustion turbine CT7A part of Combined Cycle block 7 | 2350 | E6BTU/HR |  | OP | 2022 | 1 | 20200201 | Fuel Comb - Industrial Boilers, ICEs - Natural Gas | Burning natural gas |  | OP | 2023 | 14907000 | E3FT3S | Natural Gas | I | 8400 |  |  |  | PM10 Filterable | CAP |  | 14.7995 | TON | 0.0019 | LB | E6BTU |  | USEPA Emission Factor (no Control Efficiency used) | Comment from 2017 EIS: Comment from 2016 EIS: | 2023GADNR | 2023GADNR
13149 | Heard | 16658111 | 14900011 |  | Southern Power - Wansley Combined Cycle | 221112 | Fossil Fuel Electric Power Generation |  | 33.4063 | -85.0373 | OP | 2023 | CT7A | Combined Cycle (Boiler/Gas Turbine) | Combustion turbine CT7A part of Combined Cycle block 7 | 2350 | E6BTU/HR |  | OP | 2022 | 1 | 20200201 | Fuel Comb - Industrial Boilers, ICEs - Natural Gas | Burning natural gas |  | OP | 2023 | 14907000 | E3FT3S | Natural Gas | I | 8400 |  |  |  | Nitrogen Oxides | CAP |  | 72.3548 | TON |  |  |  | EPA. 2000. Section 3.1, Stationary Gas Turbines for Electricity Generation. In: Compilation of... | Continuous Emission Monitoring System | Comment from 2017 EIS: Comment from 2016 EIS: | 2023GADNR | 2023GADNR
13149 | Heard | 16658111 | 14900011 |  | Southern Power - Wansley Combined Cycle | 221112 | Fossil Fuel Electric Power Generation |  | 33.4063 | -85.0373 | OP | 2023 | CT7A | Combined Cycle (Boiler/Gas Turbine) | Combustion turbine CT7A part of Combined Cycle block 7 | 2350 | E6BTU/HR |  | OP | 2022 | 1 | 20200201 | Fuel Comb - Industrial Boilers, ICEs - Natural Gas | Burning natural gas |  | OP | 2023 | 14907000 | E3FT3S | Natural Gas | I | 8400 |  |  |  | Carbon Monoxide | CAP |  | 116.839 | TON | 0.015 | LB | E6BTU |  | USEPA Emission Factor (pre-control) plus Control Efficiency | Comment from 2017 EIS: Comment from 2016 EIS: | 2023GADNR | 2023GADNR
13149 | Heard | 16658111 | 14900011 |  | Southern Power - Wansley Combined Cycle | 221112 | Fossil Fuel Electric Power Generation |  | 33.4063 | -85.0373 | OP | 2023 | CT7A | Combined Cycle (Boiler/Gas Turbine) | Combustion turbine CT7A part of Combined Cycle block 7 | 2350 | E6BTU/HR |  | OP | 2022 | 1 | 20200201 | Fuel Comb - Industrial Boilers, ICEs - Natural Gas | Burning natural gas |  | OP | 2023 | 14907000 | E3FT3S | Natural Gas | I | 8400 |  |  |  | Ammonia | CAP |  | 21.341 | TON |  |  |  |  | Engineering Judgment | Comment from 2017 EIS: Comment from 2016 EIS: | 2023GADNR | 2023GADNR
13149 | Heard | 16658111 | 14900011 |  | Southern Power - Wansley Combined Cycle | 221112 | Fossil Fuel Electric Power Generation |  | 33.4063 | -85.0373 | OP | 2023 | CT7B | Combined Cycle (Boiler/Gas Turbine) | Combustion turbine CT7B part of Combined Cycle block 7 | 2350 | E6BTU/HR |  | OP | 2022 | 1 | 20200201 | Fuel Comb - Industrial Boilers, ICEs - Natural Gas | Burning natural gas |  | OP | 2023 | 15095900 | E3FT3S | Natural Gas | I | 8400 |  |  |  | PM Condensible | CAP |  | 37.0191 | TON | 0.0047 | LB | E6BTU | EPA. 2000. Section 3.1, Stationary Gas Turbines for Electricity Generation. In: Compilation of... | USEPA Emission Factor (pre-control) plus Control Efficiency | Comment from 2017 EIS: Comment from 2016 EIS: | 2023GADNR | 2023GADNR
13149 | Heard | 16658111 | 14900011 |  | Southern Power - Wansley Combined Cycle | 221112 | Fossil Fuel Electric Power Generation |  | 33.4063 | -85.0373 | OP | 2023 | CT7B | Combined Cycle (Boiler/Gas Turbine) | Combustion turbine CT7B part of Combined Cycle block 7 | 2350 | E6BTU/HR |  | OP | 2022 | 1 | 20200201 | Fuel Comb - Industrial Boilers, ICEs - Natural Gas | Burning natural gas |  | OP | 2023 | 15095900 | E3FT3S | Natural Gas | I | 8400 |  |  |  | Volatile Organic Compounds | CAP |  | 16.5405 | TON | 0.0021 | LB | E6BTU | EPA. 2000. Section 3.1, Stationary Gas Turbines for Electricity Generation. In: Compilation of... | USEPA Emission Factor (no Control Efficiency used) | Comment from 2017 EIS: Comment from 2016 EIS: | 2023GADNR | 2023GADNR
13149 | Heard | 16658111 | 14900011 |  | Southern Power - Wansley Combined Cycle | 221112 | Fossil Fuel Electric Power Generation |  | 33.4063 | -85.0373 | OP | 2023 | CT7B | Combined Cycle (Boiler/Gas Turbine) | Combustion turbine CT7B part of Combined Cycle block 7 | 2350 | E6BTU/HR |  | OP | 2022 | 1 | 20200201 | Fuel Comb - Industrial Boilers, ICEs - Natural Gas | Burning natural gas |  | OP | 2023 | 15095900 | E3FT3S | Natural Gas | I | 8400 |  |  |  | Sulfur Dioxide | CAP |  | 4.726 | TON |  |  |  |  | Continuous Emission Monitoring System | Comment from 2017 EIS: Comment from 2016 EIS: | 2023GADNR | 2023GADNR
13149 | Heard | 16658111 | 14900011 |  | Southern Power - Wansley Combined Cycle | 221112 | Fossil Fuel Electric Power Generation |  | 33.4063 | -85.0373 | OP | 2023 | CT7B | Combined Cycle (Boiler/Gas Turbine) | Combustion turbine CT7B part of Combined Cycle block 7 | 2350 | E6BTU/HR |  | OP | 2022 | 1 | 20200201 | Fuel Comb - Industrial Boilers, ICEs - Natural Gas | Burning natural gas |  | OP | 2023 | 15095900 | E3FT3S | Natural Gas | I | 8400 |  |  |  | PM2.5 Filterable | CAP |  | 14.9652 | TON | 0.0019 | LB | E6BTU |  | USEPA Emission Factor (no Control Efficiency used) | Comment from 2017 EIS: Comment from 2016 EIS: | 2023GADNR | 2023GADNR
13149 | Heard | 16658111 | 14900011 |  | Southern Power - Wansley Combined Cycle | 221112 | Fossil Fuel Electric Power Generation |  | 33.4063 | -85.0373 | OP | 2023 | CT7B | Combined Cycle (Boiler/Gas Turbine) | Combustion turbine CT7B part of Combined Cycle block 7 | 2350 | E6BTU/HR |  | OP | 2022 | 1 | 20200201 | Fuel Comb - Industrial Boilers, ICEs - Natural Gas | Burning natural gas |  | OP | 2023 | 15095900 | E3FT3S | Natural Gas | I | 8400 |  |  |  | PM10 Filterable | CAP |  | 14.9652 | TON | 0.0019 | LB | E6BTU |  | USEPA Emission Factor (no Control Efficiency used) | Comment from 2017 EIS: Comment from 2016 EIS: | 2023GADNR | 2023GADNR
13149 | Heard | 16658111 | 14900011 |  | Southern Power - Wansley Combined Cycle | 221112 | Fossil Fuel Electric Power Generation |  | 33.4063 | -85.0373 | OP | 2023 | CT7B | Combined Cycle (Boiler/Gas Turbine) | Combustion turbine CT7B part of Combined Cycle block 7 | 2350 | E6BTU/HR |  | OP | 2022 | 1 | 20200201 | Fuel Comb - Industrial Boilers, ICEs - Natural Gas | Burning natural gas |  | OP | 2023 | 15095900 | E3FT3S | Natural Gas | I | 8400 |  |  |  | Nitrogen Oxides | CAP |  | 66.1323 | TON |  |  |  | EPA. 2000. Section 3.1, Stationary Gas Turbines for Electricity Generation. In: Compilation of... | Continuous Emission Monitoring System | Comment from 2017 EIS: Comment from 2016 EIS: | 2023GADNR | 2023GADNR
13149 | Heard | 16658111 | 14900011 |  | Southern Power - Wansley Combined Cycle | 221112 | Fossil Fuel Electric Power Generation |  | 33.4063 | -85.0373 | OP | 2023 | CT7B | Combined Cycle (Boiler/Gas Turbine) | Combustion turbine CT7B part of Combined Cycle block 7 | 2350 | E6BTU/HR |  | OP | 2022 | 1 | 20200201 | Fuel Comb - Industrial Boilers, ICEs - Natural Gas | Burning natural gas |  | OP | 2023 | 15095900 | E3FT3S | Natural Gas | I | 8400 |  |  |  | Carbon Monoxide | CAP |  | 118.146 | TON | 0.015 | LB | E6BTU |  | USEPA Emission Factor (pre-control) plus Control Efficiency | Comment from 2017 EIS: Comment from 2016 EIS: | 2023GADNR | 2023GADNR
13149 | Heard | 16658111 | 14900011 |  | Southern Power - Wansley Combined Cycle | 221112 | Fossil Fuel Electric Power Generation |  | 33.4063 | -85.0373 | OP | 2023 | CT7B | Combined Cycle (Boiler/Gas Turbine) | Combustion turbine CT7B part of Combined Cycle block 7 | 2350 | E6BTU/HR |  | OP | 2022 | 1 | 20200201 | Fuel Comb - Industrial Boilers, ICEs - Natural Gas | Burning natural gas |  | OP | 2023 | 15095900 | E3FT3S | Natural Gas | I | 8400 |  |  |  | Ammonia | CAP |  | 21.341 | TON |  |  |  |  | Engineering Judgment | Comment from 2017 EIS: Comment from 2016 EIS: | 2023GADNR | 2023GADNR
13233 | Polk | 557411 | 23300022 | 30125THHNC907WE | The HON Company | 337214 | Office Furniture (except Wood) Manufacturing | 337211 | 34.0128 | -85.2803 | OP | 2023 | BLD2 | Transfer Point | Building 2 Fug. Dust |  |  | Combined emissions from Baghouse 3 and Baghouse 4 serving woodworking operations in Building 2. | OP |  | WOOD7 | 30702001 | Industrial Processes - Pulp & Paper | Routers | Drilling operations. 15 machines. | OP | 2023 | 6.17 | TON | Dry Sawdust | O | 5000 |  |  |  | PM2.5 Filterable | CAP |  | 0.481 | TON |  |  |  | 15% of total emissions through fabric filter system with 99.5% efficiency | Manufacturer Specification |  | 2023GADNR | 2023GADNR
13233 | Polk | 557411 | 23300022 | 30125THHNC907WE | The HON Company | 337214 | Office Furniture (except Wood) Manufacturing | 337211 | 34.0128 | -85.2803 | OP | 2023 | BLD2 | Transfer Point | Building 2 Fug. Dust |  |  | Combined emissions from Baghouse 3 and Baghouse 4 serving woodworking operations in Building 2. | OP |  | WOOD7 | 30702001 | Industrial Processes - Pulp & Paper | Routers | Drilling operations. 15 machines. | OP | 2023 | 6.17 | TON | Dry Sawdust | O | 5000 |  |  |  | PM10 Filterable | CAP |  | 0.481 | TON |  |  |  | 15% of total emissions through fabric filter system with 99.5% efficiency | Manufacturer Specification |  | 2023GADNR | 2023GADNR
13233 | Polk | 557411 | 23300022 | 30125THHNC907WE | The HON Company | 337214 | Office Furniture (except Wood) Manufacturing | 337211 | 34.0128 | -85.2803 | OP | 2023 | BLD2 | Transfer Point | Building 2 Fug. Dust |  |  | Combined emissions from Baghouse 3 and Baghouse 4 serving woodworking operations in Building 2. | OP |  | WOOD7 | 30702001 | Industrial Processes - Pulp & Paper | Routers | Drilling operations. 15 machines. | OP | 2023 | 6.17 | TON | Dry Sawdust | O | 5000 |  |  |  | PM Condensible | CAP |  | 0 | TON |  |  |  | 15% of total emissions through fabric filter system with 99.5% efficiency | Manufacturer Specification |  | 2023GADNR | 2023GADNR
13233 | Polk | 557411 | 23300022 | 30125THHNC907WE | The HON Company | 337214 | Office Furniture (except Wood) Manufacturing | 337211 | 34.0128 | -85.2803 | OP | 2023 | BLD2 | Transfer Point | Building 2 Fug. Dust |  |  | Combined emissions from Baghouse 3 and Baghouse 4 serving woodworking operations in Building 2. | OP |  | WOOD5 | 30702002 | Industrial Processes - Pulp & Paper | Edgebanders | Saw operations on edge of wood boards. 9 machines. | OP | 2023 | 80.14 | TON | Dry Sawdust | O | 5000 |  |  |  | PM2.5 Filterable | CAP |  | 0.401 | TON |  |  |  | 12.5% Total emissions through fabric filter system with 99.5% efficiency | Manufacturer Specification |  | 2023GADNR | 2023GADNR
13233 | Polk | 557411 | 23300022 | 30125THHNC907WE | The HON Company | 337214 | Office Furniture (except Wood) Manufacturing | 337211 | 34.0128 | -85.2803 | OP | 2023 | BLD2 | Transfer Point | Building 2 Fug. Dust |  |  | Combined emissions from Baghouse 3 and Baghouse 4 serving woodworking operations in Building 2. | OP |  | WOOD5 | 30702002 | Industrial Processes - Pulp & Paper | Edgebanders | Saw operations on edge of wood boards. 9 machines. | OP | 2023 | 80.14 | TON | Dry Sawdust | O | 5000 |  |  |  | PM10 Filterable | CAP |  | 0.401 | TON |  |  |  | 12.5% Total emissions through fabric filter system with 99.5% efficiency | Manufacturer Specification |  | 2023GADNR | 2023GADNR
13233 | Polk | 557411 | 23300022 | 30125THHNC907WE | The HON Company | 337214 | Office Furniture (except Wood) Manufacturing | 337211 | 34.0128 | -85.2803 | OP | 2023 | BLD2 | Transfer Point | Building 2 Fug. Dust |  |  | Combined emissions from Baghouse 3 and Baghouse 4 serving woodworking operations in Building 2. | OP |  | WOOD5 | 30702002 | Industrial Processes - Pulp & Paper | Edgebanders | Saw operations on edge of wood boards. 9 machines. | OP | 2023 | 80.14 | TON | Dry Sawdust | O | 5000 |  |  |  | PM Condensible | CAP |  | 0 | TON |  |  |  | 12.5% Total emissions through fabric filter system with 99.5% efficiency | Manufacturer Specification |  | 2023GADNR | 2023GADNR
13233 | Polk | 557411 | 23300022 | 30125THHNC907WE | The HON Company | 337214 | Office Furniture (except Wood) Manufacturing | 337211 | 34.0128 | -85.2803 | OP | 2023 | BLD2 | Transfer Point | Building 2 Fug. Dust |  |  | Combined emissions from Baghouse 3 and Baghouse 4 serving woodworking operations in Building 2. | OP |  | WOOD8 | 30702004 | Industrial Processes - Pulp & Paper | Saw | Saw operations. 15 machines. | OP | 2023 | 128.23 | TON | Dry Sawdust | O | 5000 |  |  |  | PM2.5 Filterable | CAP |  | 0.641 | TON |  |  |  | 20% of total emissions through fabric filter system with 99.5% efficiency | Manufacturer Specification |  | 2023GADNR | 2023GADNR
13233 | Polk | 557411 | 23300022 | 30125THHNC907WE | The HON Company | 337214 | Office Furniture (except Wood) Manufacturing | 337211 | 34.0128 | -85.2803 | OP | 2023 | BLD2 | Transfer Point | Building 2 Fug. Dust |  |  | Combined emissions from Baghouse 3 and Baghouse 4 serving woodworking operations in Building 2. | OP |  | WOOD8 | 30702004 | Industrial Processes - Pulp & Paper | Saw | Saw operations. 15 machines. | OP | 2023 | 128.23 | TON | Dry Sawdust | O | 5000 |  |  |  | PM10 Filterable | CAP |  | 0.641 | TON |  |  |  | 20% of total emissions through fabric filter system with 99.5% efficiency | Manufacturer Specification |  | 2023GADNR | 2023GADNR
13233 | Polk | 557411 | 23300022 | 30125THHNC907WE | The HON Company | 337214 | Office Furniture (except Wood) Manufacturing | 337211 | 34.0128 | -85.2803 | OP | 2023 | BLD2 | Transfer Point | Building 2 Fug. Dust |  |  | Combined emissions from Baghouse 3 and Baghouse 4 serving woodworking operations in Building 2. | OP |  | WOOD8 | 30702004 | Industrial Processes - Pulp & Paper | Saw | Saw operations. 15 machines. | OP | 2023 | 128.23 | TON | Dry Sawdust | O | 5000 |  |  |  | PM Condensible | CAP |  | 0 | TON |  |  |  | 20% of total emissions through fabric filter system with 99.5% efficiency | Manufacturer Specification |  | 2023GADNR | 2023GADNR
13233 | Polk | 557411 | 23300022 | 30125THHNC907WE | The HON Company | 337214 | Office Furniture (except Wood) Manufacturing | 337211 | 34.0128 | -85.2803 | OP | 2023 | BLD2 | Transfer Point | Building 2 Fug. Dust |  |  | Combined emissions from Baghouse 3 and Baghouse 4 serving woodworking operations in Building 2. | OP |  | WOOD6 | 30702099 | Industrial Processes - Pulp & Paper | Panel Brushes | Brush/vacuum operations prior to laminate adhesion. 2 machines. | OP | 2023 | 16.03 | TON | Dry Sawdust | O | 5000 |  |  |  | PM2.5 Filterable | CAP |  | 0.08 | TON |  |  |  | 2.5% of total emissions through fabric filter system with 99.5% efficiency | Manufacturer Specification |  | 2023GADNR | 2023GADNR
13233 | Polk | 557411 | 23300022 | 30125THHNC907WE | The HON Company | 337214 | Office Furniture (except Wood) Manufacturing | 337211 | 34.0128 | -85.2803 | OP | 2023 | BLD2 | Transfer Point | Building 2 Fug. Dust |  |  | Combined emissions from Baghouse 3 and Baghouse 4 serving woodworking operations in Building 2. | OP |  | WOOD6 | 30702099 | Industrial Processes - Pulp & Paper | Panel Brushes | Brush/vacuum operations prior to laminate adhesion. 2 machines. | OP | 2023 | 16.03 | TON | Dry Sawdust | O | 5000 |  |  |  | PM10 Filterable | CAP |  | 0.08 | TON |  |  |  | 2.5% of total emissions through fabric filter system with 99.5% efficiency | Manufacturer Specification |  | 2023GADNR | 2023GADNR
13233 | Polk | 557411 | 23300022 | 30125THHNC907WE | The HON Company | 337214 | Office Furniture (except Wood) Manufacturing | 337211 | 34.0128 | -85.2803 | OP | 2023 | BLD2 | Transfer Point | Building 2 Fug. Dust |  |  | Combined emissions from Baghouse 3 and Baghouse 4 serving woodworking operations in Building 2. | OP |  | WOOD6 | 30702099 | Industrial Processes - Pulp & Paper | Panel Brushes | Brush/vacuum operations prior to laminate adhesion. 2 machines. | OP | 2023 | 16.03 | TON | Dry Sawdust | O | 5000 |  |  |  | PM Condensible | CAP |  | 0 | TON |  |  |  | 2.5% of total emissions through fabric filter system with 99.5% efficiency | Manufacturer Specification |  | 2023GADNR | 2023GADNR
13233 | Polk | 557411 | 23300022 | 30125THHNC907WE | The HON Company | 337214 | Office Furniture (except Wood) Manufacturing | 337211 | 34.0128 | -85.2803 | OP | 2023 | BLD1 | Transfer Point | Building 1 Fug. Dust |  |  | Combined emissions from Baghouse 1 and Baghouse 2 serving woodworking operations in Building 1. | OP |  | WOOD3 | 30702001 | Industrial Processes - Pulp & Paper | Routers | Drilling operations. 3 machines. | OP | 2023 | 96.17 | TON | Dry Sawdust | O | 5000 |  |  |  | PM2.5 Filterable | CAP |  | 0.481 | TON |  |  |  | 15% of total emissions through fabric filter system with 99.5% efficiency | Manufacturer Specification |  | 2023GADNR | 2023GADNR
13233 | Polk | 557411 | 23300022 | 30125THHNC907WE | The HON Company | 337214 | Office Furniture (except Wood) Manufacturing | 337211 | 34.0128 | -85.2803 | OP | 2023 | BLD1 | Transfer Point | Building 1 Fug. Dust |  |  | Combined emissions from Baghouse 1 and Baghouse 2 serving woodworking operations in Building 1. | OP |  | WOOD3 | 30702001 | Industrial Processes - Pulp & Paper | Routers | Drilling operations. 3 machines. | OP | 2023 | 96.17 | TON | Dry Sawdust | O | 5000 |  |  |  | PM10 Filterable | CAP |  | 0.481 | TON |  |  |  | 15% of total emissions through fabric filter system with 99.5% efficiency | Manufacturer Specification |  | 2023GADNR | 2023GADNR
13233 | Polk | 557411 | 23300022 | 30125THHNC907WE | The HON Company | 337214 | Office Furniture (except Wood) Manufacturing | 337211 | 34.0128 | -85.2803 | OP | 2023 | BLD1 | Transfer Point | Building 1 Fug. Dust |  |  | Combined emissions from Baghouse 1 and Baghouse 2 serving woodworking operations in Building 1. | OP |  | WOOD3 | 30702001 | Industrial Processes - Pulp & Paper | Routers | Drilling operations. 3 machines. | OP | 2023 | 96.17 | TON | Dry Sawdust | O | 5000 |  |  |  | PM Condensible | CAP |  | 0 | TON |  |  |  | 15% of total emissions through fabric filter system with 99.5% efficiency | Manufacturer Specification |  | 2023GADNR | 2023GADNR
13233 | Polk | 557411 | 23300022 | 30125THHNC907WE | The HON Company | 337214 | Office Furniture (except Wood) Manufacturing | 337211 | 34.0128 | -85.2803 | OP | 2023 | BLD1 | Transfer Point | Building 1 Fug. Dust |  |  | Combined emissions from Baghouse 1 and Baghouse 2 serving woodworking operations in Building 1. | OP |  | WOOD4 | 30702004 | Industrial Processes - Pulp & Paper | Saw | Saw operations. 4 machines. | OP | 2023 | 128.23 | TON | Dry Sawdust | O | 5000 |  |  |  | PM2.5 Filterable | CAP |  | 0.641 | TON |  |  |  | 20% of total emissions through fabric filter system with 99.5% efficiency | Manufacturer Specification |  | 2023GADNR | 2023GADNR
13233 | Polk | 557411 | 23300022 | 30125THHNC907WE | The HON Company | 337214 | Office Furniture (except Wood) Manufacturing | 337211 | 34.0128 | -85.2803 | OP | 2023 | BLD1 | Transfer Point | Building 1 Fug. Dust |  |  | Combined emissions from Baghouse 1 and Baghouse 2 serving woodworking operations in Building 1. | OP |  | WOOD4 | 30702004 | Industrial Processes - Pulp & Paper | Saw | Saw operations. 4 machines. | OP | 2023 | 128.23 | TON | Dry Sawdust | O | 5000 |  |  |  | PM10 Filterable | CAP |  | 0.641 | TON |  |  |  | 20% of total emissions through fabric filter system with 99.5% efficiency | Manufacturer Specification |  | 2023GADNR | 2023GADNR
13233 | Polk | 557411 | 23300022 | 30125THHNC907WE | The HON Company | 337214 | Office Furniture (except Wood) Manufacturing | 337211 | 34.0128 | -85.2803 | OP | 2023 | BLD1 | Transfer Point | Building 1 Fug. Dust |  |  | Combined emissions from Baghouse 1 and Baghouse 2 serving woodworking operations in Building 1. | OP |  | WOOD4 | 30702004 | Industrial Processes - Pulp & Paper | Saw | Saw operations. 4 machines. | OP | 2023 | 128.23 | TON | Dry Sawdust | O | 5000 |  |  |  | PM Condensible | CAP |  | 0 | TON |  |  |  | 20% of total emissions through fabric filter system with 99.5% efficiency | Manufacturer Specification |  | 2023GADNR | 2023GADNR
13233 | Polk | 557411 | 23300022 | 30125THHNC907WE | The HON Company | 337214 | Office Furniture (except Wood) Manufacturing | 337211 | 34.0128 | -85.2803 | OP | 2023 | BLD1 | Transfer Point | Building 1 Fug. Dust |  |  | Combined emissions from Baghouse 1 and Baghouse 2 serving woodworking operations in Building 1. | OP |  | WOOD2 | 30702099 | Industrial Processes - Pulp & Paper | Panel Brush | Brush/vacuum of dust prior to lamination of wood. 1 machine. | OP | 2023 | 16.03 | TON | Dry Sawdust | O | 5000 |  |  |  | PM2.5 Filterable | CAP |  | 0.08 | TON |  |  |  | 2.5% of total emissions through fabric filter system with 99.5% efficiency | Manufacturer Specification |  | 2023GADNR | 2023GADNR
13233 | Polk | 557411 | 23300022 | 30125THHNC907WE | The HON Company | 337214 | Office Furniture (except Wood) Manufacturing | 337211 | 34.0128 | -85.2803 | OP | 2023 | BLD1 | Transfer Point | Building 1 Fug. Dust |  |  | Combined emissions from Baghouse 1 and Baghouse 2 serving woodworking operations in Building 1. | OP |  | WOOD2 | 30702099 | Industrial Processes - Pulp & Paper | Panel Brush | Brush/vacuum of dust prior to lamination of wood. 1 machine. | OP | 2023 | 16.03 | TON | Dry Sawdust | O | 5000 |  |  |  | PM10 Filterable | CAP |  | 0.08 | TON |  |  |  | 2.5% of total emissions through fabric filter system with 99.5% efficiency | Manufacturer Specification |  | 2023GADNR | 2023GADNR
13233 | Polk | 557411 | 23300022 | 30125THHNC907WE | The HON Company | 337214 | Office Furniture (except Wood) Manufacturing | 337211 | 34.0128 | -85.2803 | OP | 2023 | BLD1 | Transfer Point | Building 1 Fug. Dust |  |  | Combined emissions from Baghouse 1 and Baghouse 2 serving woodworking operations in Building 1. | OP |  | WOOD2 | 30702099 | Industrial Processes - Pulp & Paper | Panel Brush | Brush/vacuum of dust prior to lamination of wood. 1 machine. | OP | 2023 | 16.03 | TON | Dry Sawdust | O | 5000 |  |  |  | PM Condensible | CAP |  | 0 | TON |  |  |  | 2.5% of total emissions through fabric filter system with 99.5% efficiency | Manufacturer Specification |  | 2023GADNR | 2023GADNR
13233 | Polk | 557411 | 23300022 | 30125THHNC907WE | The HON Company | 337214 | Office Furniture (except Wood) Manufacturing | 337211 | 34.0128 | -85.2803 | OP | 2023 | BLD1 | Transfer Point | Building 1 Fug. Dust |  |  | Combined emissions from Baghouse 1 and Baghouse 2 serving woodworking operations in Building 1. | OP |  | WOOD1 | 30703002 | Industrial Processes - Storage and Transfer | Edgebanders | Sawing operations on edge of wood board. 3 machines. | OP | 2023 | 80.14 | TON | Dry Sawdust | O | 5000 |  |  |  | PM2.5 Filterable | CAP |  | 0.401 | TON |  |  |  | 12.5% Total emissions through fabric filter system with 99.5% efficiency | Manufacturer Specification |  | 2023GADNR | 2023GADNR
13233 | Polk | 557411 | 23300022 | 30125THHNC907WE | The HON Company | 337214 | Office Furniture (except Wood) Manufacturing | 337211 | 34.0128 | -85.2803 | OP | 2023 | BLD1 | Transfer Point | Building 1 Fug. Dust |  |  | Combined emissions from Baghouse 1 and Baghouse 2 serving woodworking operations in Building 1. | OP |  | WOOD1 | 30703002 | Industrial Processes - Storage and Transfer | Edgebanders | Sawing operations on edge of wood board. 3 machines. | OP | 2023 | 80.14 | TON | Dry Sawdust | O | 5000 |  |  |  | PM10 Filterable | CAP |  | 0.401 | TON |  |  |  | 12.5% Total emissions through fabric filter system with 99.5% efficiency | Manufacturer Specification |  | 2023GADNR | 2023GADNR
13233 | Polk | 557411 | 23300022 | 30125THHNC907WE | The HON Company | 337214 | Office Furniture (except Wood) Manufacturing | 337211 | 34.0128 | -85.2803 | OP | 2023 | BLD1 | Transfer Point | Building 1 Fug. Dust |  |  | Combined emissions from Baghouse 1 and Baghouse 2 serving woodworking operations in Building 1. | OP |  | WOOD1 | 30703002 | Industrial Processes - Storage and Transfer | Edgebanders | Sawing operations on edge of wood board. 3 machines. | OP | 2023 | 80.14 | TON | Dry Sawdust | O | 5000 |  |  |  | PM Condensible | CAP |  | 0 | TON |  |  |  | 12.5% Total emissions through fabric filter system with 99.5% efficiency | Manufacturer Specification |  | 2023GADNR | 2023GADNR
13233 | Polk | 557411 | 23300022 | 30125THHNC907WE | The HON Company | 337214 | Office Furniture (except Wood) Manufacturing | 337211 | 34.0128 | -85.2803 | OP | 2023 | L4B2 | Spray Booth or Coating Line | Line 4 Booth 2 | 0.024 | E3LB/HR |  | OP | 2023 | Line 4 Paint Booth 2 | 40202035 | Solvent - Industrial Surface Coating & Solvent Use | High Solids Paint |  | OP | 2023 | 9.92 | TON | VOCs | O | 2300 |  |  |  | Volatile Organic Compounds | CAP |  | 9.92 | TON |  |  |  | Line 4 Booth 2 VOCs | Material Balance |  | 2023GADNR | 2023GADNR
13233 | Polk | 557411 | 23300022 | 30125THHNC907WE | The HON Company | 337214 | Office Furniture (except Wood) Manufacturing | 337211 | 34.0128 | -85.2803 | OP | 2023 | L4B1 | Spray Booth or Coating Line | Line 4 Booth 1 | 0.024 | E3LB/HR |  | OP | 2023 | Line 4 Paint Booth 1 | 40202035 | Solvent - Industrial Surface Coating & Solvent Use | High Solids Paint |  | OP | 2023 | 9.92 | TON | VOCs | O | 2300 |  |  |  | Volatile Organic Compounds | CAP |  | 9.92 | TON |  |  |  | Line 4, Booth 1 Total VOCs | Material Balance |  | 2023GADNR | 2023GADNR
13233 | Polk | 557411 | 23300022 | 30125THHNC907WE | The HON Company | 337214 | Office Furniture (except Wood) Manufacturing | 337211 | 34.0128 | -85.2803 | OP | 2023 | F1 | Direct-fired Dryer | 6 Oven Burners | 5 | E6BTU/HR |  | OP | 2023 | Line 2 CO 1A | 39000699 | Industrial Processes - NEC | Oven Burners |  | OP | 2023 | 6.14 | E6FT3S | Natural Gas | I | 1610 |  |  |  | PM Condensible | CAP |  | 0.009 | TON | 5.7 | TON | E6FT3 | lbs/10^6scf condensable and filterable pm | USEPA Emission Factor (no Control Efficiency used) |  | 2023GADNR | 2023GADNR
13233 | Polk | 557411 | 23300022 | 30125THHNC907WE | The HON Company | 337214 | Office Furniture (except Wood) Manufacturing | 337211 | 34.0128 | -85.2803 | OP | 2023 | F1 | Direct-fired Dryer | 6 Oven Burners | 5 | E6BTU/HR |  | OP | 2023 | Line 2 CO 1A | 39000699 | Industrial Processes - NEC | Oven Burners |  | OP | 2023 | 6.14 | E6FT3S | Natural Gas | I | 1610 |  |  |  | Sulfur Dioxide | CAP |  | 0.002 | TON | 0.6 | TON | E6FT3 | 0.18 Activity Rate, 10% of total usage | USEPA Emission Factor (no Control Efficiency used) |  | 2023GADNR | 2023GADNR
13233 | Polk | 557411 | 23300022 | 30125THHNC907WE | The HON Company | 337214 | Office Furniture (except Wood) Manufacturing | 337211 | 34.0128 | -85.2803 | OP | 2023 | F1 | Direct-fired Dryer | 6 Oven Burners | 5 | E6BTU/HR |  | OP | 2023 | Line 2 CO 1A | 39000699 | Industrial Processes - NEC | Oven Burners |  | OP | 2023 | 6.14 | E6FT3S | Natural Gas | I | 1610 |  |  |  | PM2.5 Filterable | CAP |  | 0.003 | TON | 1.9 | TON | E6FT3 | lbs/10^6scf filterable pm | USEPA Emission Factor (no Control Efficiency used) |  | 2023GADNR | 2023GADNR
13233 | Polk | 557411 | 23300022 | 30125THHNC907WE | The HON Company | 337214 | Office Furniture (except Wood) Manufacturing | 337211 | 34.0128 | -85.2803 | OP | 2023 | F1 | Direct-fired Dryer | 6 Oven Burners | 5 | E6BTU/HR |  | OP | 2023 | Line 2 CO 1A | 39000699 | Industrial Processes - NEC | Oven Burners |  | OP | 2023 | 6.14 | E6FT3S | Natural Gas | I | 1610 |  |  |  | PM10 Filterable | CAP |  | 0.003 | TON | 1.9 | TON | E6FT3 | lbs/10^6scf filterable pm | USEPA Emission Factor (no Control Efficiency used) |  | 2023GADNR | 2023GADNR
13233 | Polk | 557411 | 23300022 | 30125THHNC907WE | The HON Company | 337214 | Office Furniture (except Wood) Manufacturing | 337211 | 34.0128 | -85.2803 | OP | 2023 | F1 | Direct-fired Dryer | 6 Oven Burners | 5 | E6BTU/HR |  | OP | 2023 | Line 2 CO 1A | 39000699 | Industrial Processes - NEC | Oven Burners |  | OP | 2023 | 6.14 | E6FT3S | Natural Gas | I | 1610 |  |  |  | Volatile Organic Compounds | CAP |  | 0.017 | TON | 5.5 | TON | E6FT3 | 0.18 Activity Rate, 10% of total usage | USEPA Emission Factor (no Control Efficiency used) |  | 2023GADNR | 2023GADNR
13233 | Polk | 557411 | 23300022 | 30125THHNC907WE | The HON Company | 337214 | Office Furniture (except Wood) Manufacturing | 337211 | 34.0128 | -85.2803 | OP | 2023 | F1 | Direct-fired Dryer | 6 Oven Burners | 5 | E6BTU/HR |  | OP | 2023 | Line 2 CO 1A | 39000699 | Industrial Processes - NEC | Oven Burners |  | OP | 2023 | 6.14 | E6FT3S | Natural Gas | I | 1610 |  |  |  | Nitrogen Oxides | CAP |  | 0.307 | TON | 100 | TON | E6FT3 | 0.18 Activity Rate, 10% of total usage | USEPA Emission Factor (no Control Efficiency used) |  | 2023GADNR | 2023GADNR
13233 | Polk | 557411 | 23300022 | 30125THHNC907WE | The HON Company | 337214 | Office Furniture (except Wood) Manufacturing | 337211 | 34.0128 | -85.2803 | OP | 2023 | F1 | Direct-fired Dryer | 6 Oven Burners | 5 | E6BTU/HR |  | OP | 2023 | Line 2 CO 1A | 39000699 | Industrial Processes - NEC | Oven Burners |  | OP | 2023 | 6.14 | E6FT3S | Natural Gas | I | 1610 |  |  |  | Carbon Monoxide | CAP |  | 0.258 | TON | 84 | TON | E6FT3 | 0.18 Activity Rate, 10% of total usage | USEPA Emission Factor (no Control Efficiency used) |  | 2023GADNR | 2023GADNR
13233 | Polk | 557411 | 23300022 | 30125THHNC907WE | The HON Company | 337214 | Office Furniture (except Wood) Manufacturing | 337211 | 34.0128 | -85.2803 | OP | 2023 | F1 | Direct-fired Dryer | 6 Oven Burners | 5 | E6BTU/HR |  | OP | 2023 | Line 3 CO 1C | 39000699 | Industrial Processes - NEC | Oven Burners |  | OP | 2023 | 7.79 | E6FT3S | Natural Gas | I | 2040 |  |  |  | PM Condensible | CAP |  | 0.011 | TON | 5.7 | TON | E6FT3 | lbs/10^6scf condensable and filterable pm | USEPA Emission Factor (no Control Efficiency used) |  | 2023GADNR | 2023GADNR
13233 | Polk | 557411 | 23300022 | 30125THHNC907WE | The HON Company | 337214 | Office Furniture (except Wood) Manufacturing | 337211 | 34.0128 | -85.2803 | OP | 2023 | F1 | Direct-fired Dryer | 6 Oven Burners | 5 | E6BTU/HR |  | OP | 2023 | Line 3 CO 1C | 39000699 | Industrial Processes - NEC | Oven Burners |  | OP | 2023 | 7.79 | E6FT3S | Natural Gas | I | 2040 |  |  |  | Sulfur Dioxide | CAP |  | 0.002 | TON | 0.6 | TON | E6FT3 | 0.23 Activity Rate, 11% of total usage | USEPA Emission Factor (no Control Efficiency used) |  | 2023GADNR | 2023GADNR
13233 | Polk | 557411 | 23300022 | 30125THHNC907WE | The HON Company | 337214 | Office Furniture (except Wood) Manufacturing | 337211 | 34.0128 | -85.2803 | OP | 2023 | F1 | Direct-fired Dryer | 6 Oven Burners | 5 | E6BTU/HR |  | OP | 2023 | Line 3 CO 1C | 39000699 | Industrial Processes - NEC | Oven Burners |  | OP | 2023 | 7.79 | E6FT3S | Natural Gas | I | 2040 |  |  |  | PM2.5 Filterable | CAP |  | 0.004 | TON | 1.9 | TON | E6FT3 | lbs/10^6scf filterable pm | USEPA Emission Factor (no Control Efficiency used) |  | 2023GADNR | 2023GADNR
13233 | Polk | 557411 | 23300022 | 30125THHNC907WE | The HON Company | 337214 | Office Furniture (except Wood) Manufacturing | 337211 | 34.0128 | -85.2803 | OP | 2023 | F1 | Direct-fired Dryer | 6 Oven Burners | 5 | E6BTU/HR |  | OP | 2023 | Line 3 CO 1C | 39000699 | Industrial Processes - NEC | Oven Burners |  | OP | 2023 | 7.79 | E6FT3S | Natural Gas | I | 2040 |  |  |  | PM10 Filterable | CAP |  | 0.004 | TON | 1.9 | TON | E6FT3 | lbs/10^6scf filterable pm | USEPA Emission Factor (no Control Efficiency used) |  | 2023GADNR | 2023GADNR
13233 | Polk | 557411 | 23300022 | 30125THHNC907WE | The HON Company | 337214 | Office Furniture (except Wood) Manufacturing | 337211 | 34.0128 | -85.2803 | OP | 2023 | F1 | Direct-fired Dryer | 6 Oven Burners | 5 | E6BTU/HR |  | OP | 2023 | Line 3 CO 1C | 39000699 | Industrial Processes - NEC | Oven Burners |  | OP | 2023 | 7.79 | E6FT3S | Natural Gas | I | 2040 |  |  |  | Volatile Organic Compounds | CAP |  | 0.021 | TON | 5.5 | TON | E6FT3 | 0.23 Activity Rate 12.5% of Total Usage | USEPA Emission Factor (no Control Efficiency used) |  | 2023GADNR | 2023GADNR
13233 | Polk | 557411 | 23300022 | 30125THHNC907WE | The HON Company | 337214 | Office Furniture (except Wood) Manufacturing | 337211 | 34.0128 | -85.2803 | OP | 2023 | F1 | Direct-fired Dryer | 6 Oven Burners | 5 | E6BTU/HR |  | OP | 2023 | Line 3 CO 1C | 39000699 | Industrial Processes - NEC | Oven Burners |  | OP | 2023 | 7.79 | E6FT3S | Natural Gas | I | 2040 |  |  |  | Nitrogen Oxides | CAP |  | 0.389 | TON | 100 | TON | E6FT3 | 0.23 Activity Rate 12.5% of Total Usage | USEPA Emission Factor (no Control Efficiency used) |  | 2023GADNR | 2023GADNR
13233 | Polk | 557411 | 23300022 | 30125THHNC907WE | The HON Company | 337214 | Office Furniture (except Wood) Manufacturing | 337211 | 34.0128 | -85.2803 | OP | 2023 | F1 | Direct-fired Dryer | 6 Oven Burners | 5 | E6BTU/HR |  | OP | 2023 | Line 3 CO 1C | 39000699 | Industrial Processes - NEC | Oven Burners |  | OP | 2023 | 7.79 | E6FT3S | Natural Gas | I | 2040 |  |  |  | Carbon Monoxide | CAP |  | 0.327 | TON | 84 | TON | E6FT3 | 0.23 Activity Rate 12.5% of Total Usage | USEPA Emission Factor (no Control Efficiency used) |  | 2023GADNR | 2023GADNR
13233 | Polk | 557411 | 23300022 | 30125THHNC907WE | The HON Company | 337214 | Office Furniture (except Wood) Manufacturing | 337211 | 34.0128 | -85.2803 | OP | 2023 | F1 | Direct-fired Dryer | 6 Oven Burners | 5 | E6BTU/HR |  | OP | 2023 | Line 4 CO 1D | 39000699 | Industrial Processes - NEC | Oven Burners |  | OP | 2023 | 8.78 | E6FT3S | Natural Gas | I | 2300 |  |  |  | PM Condensible | CAP |  | 0.013 | TON | 5.7 | TON | E6FT3 | lbs/10^6scf condensable and filterable pm | USEPA Emission Factor (no Control Efficiency used) |  | 2023GADNR | 2023GADNR
13233 | Polk | 557411 | 23300022 | 30125THHNC907WE | The HON Company | 337214 | Office Furniture (except Wood) Manufacturing | 337211 | 34.0128 | -85.2803 | OP | 2023 | F1 | Direct-fired Dryer | 6 Oven Burners | 5 | E6BTU/HR |  | OP | 2023 | Line 4 CO 1D | 39000699 | Industrial Processes - NEC | Oven Burners |  | OP | 2023 | 8.78 | E6FT3S | Natural Gas | I | 2300 |  |  |  | Sulfur Dioxide | CAP |  | 0.003 | TON | 0.6 | TON | E6FT3 | 0.26 Activity Rate 14% of Total Usage | USEPA Emission Factor (no Control Efficiency used) |  | 2023GADNR | 2023GADNR
13233 | Polk | 557411 | 23300022 | 30125THHNC907WE | The HON Company | 337214 | Office Furniture (except Wood) Manufacturing | 337211 | 34.0128 | -85.2803 | OP | 2023 | F1 | Direct-fired Dryer | 6 Oven Burners | 5 | E6BTU/HR |  | OP | 2023 | Line 4 CO 1D | 39000699 | Industrial Processes - NEC | Oven Burners |  | OP | 2023 | 8.78 | E6FT3S | Natural Gas | I | 2300 |  |  |  | PM2.5 Filterable | CAP |  | 0.004 | TON | 1.9 | TON | E6FT3 | lbs/10^6scf filterable pm | USEPA Emission Factor (no Control Efficiency used) |  | 2023GADNR | 2023GADNR
13233 | Polk | 557411 | 23300022 | 30125THHNC907WE | The HON Company | 337214 | Office Furniture (except Wood) Manufacturing | 337211 | 34.0128 | -85.2803 | OP | 2023 | F1 | Direct-fired Dryer | 6 Oven Burners | 5 | E6BTU/HR |  | OP | 2023 | Line 4 CO 1D | 39000699 | Industrial Processes - NEC | Oven Burners |  | OP | 2023 | 8.78 | E6FT3S | Natural Gas | I | 2300 |  |  |  | PM10 Filterable | CAP |  | 0.004 | TON | 1.9 | TON | E6FT3 | lbs/10^6scf filterable pm | USEPA Emission Factor (no Control Efficiency used) |  | 2023GADNR | 2023GADNR
13233 | Polk | 557411 | 23300022 | 30125THHNC907WE | The HON Company | 337214 | Office Furniture (except Wood) Manufacturing | 337211 | 34.0128 | -85.2803 | OP | 2023 | F1 | Direct-fired Dryer | 6 Oven Burners | 5 | E6BTU/HR |  | OP | 2023 | Line 4 CO 1D | 39000699 | Industrial Processes - NEC | Oven Burners |  | OP | 2023 | 8.78 | E6FT3S | Natural Gas | I | 2300 |  |  |  | Volatile Organic Compounds | CAP |  | 0.024 | TON | 5.5 | TON | E6FT3 | 0.26 Activity Rate 14% of Total Usage | USEPA Emission Factor (no Control Efficiency used) |  | 2023GADNR | 2023GADNR
13233 | Polk | 557411 | 23300022 | 30125THHNC907WE | The HON Company | 337214 | Office Furniture (except Wood) Manufacturing | 337211 | 34.0128 | -85.2803 | OP | 2023 | F1 | Direct-fired Dryer | 6 Oven Burners | 5 | E6BTU/HR |  | OP | 2023 | Line 4 CO 1D | 39000699 | Industrial Processes - NEC | Oven Burners |  | OP | 2023 | 8.78 | E6FT3S | Natural Gas | I | 2300 |  |  |  | Nitrogen Oxides | CAP |  | 0.439 | TON | 100 | TON | E6FT3 | 0.26 Activity Rate 14% of Total Usage | USEPA Emission Factor (no Control Efficiency used) |  | 2023GADNR | 2023GADNR
13233 | Polk | 557411 | 23300022 | 30125THHNC907WE | The HON Company | 337214 | Office Furniture (except Wood) Manufacturing | 337211 | 34.0128 | -85.2803 | OP | 2023 | F1 | Direct-fired Dryer | 6 Oven Burners | 5 | E6BTU/HR |  | OP | 2023 | Line 4 CO 1D | 39000699 | Industrial Processes - NEC | Oven Burners |  | OP | 2023 | 8.78 | E6FT3S | Natural Gas | I | 2300 |  |  |  | Carbon Monoxide | CAP |  | 0.369 | TON | 84 | TON | E6FT3 | 0.26 Activity Rate 14% of Total Usage | USEPA Emission Factor (no Control Efficiency used) |  | 2023GADNR | 2023GADNR
13233 | Polk | 557411 | 23300022 | 30125THHNC907WE | The HON Company | 337214 | Office Furniture (except Wood) Manufacturing | 337211 | 34.0128 | -85.2803 | OP | 2023 | L3B1 | Spray Booth or Coating Line | Line 3 Booth 1 | 0.027 | E3LB/HR |  | OP | 2023 | Line 3 Paint Booth 1 | 40202035 | Solvent - Industrial Surface Coating & Solvent Use | High Solids Paint |  | OP | 2023 | 6.41 | TON | VOCs | O | 2040 |  |  |  | Volatile Organic Compounds | CAP |  | 6.414 | TON |  |  |  | Line 3, Booth 1 Total VOCs | Material Balance |  | 2023GADNR | 2023GADNR
13233 | Polk | 557411 | 23300022 | 30125THHNC907WE | The HON Company | 337214 | Office Furniture (except Wood) Manufacturing | 337211 | 34.0128 | -85.2803 | OP | 2023 | F2 | Other/Small Combustion | 4 Washer Burners | 4 | E6BTU/HR |  | OP | 2023 | Line 4 Wash Burn 1D | 39000699 | Industrial Processes - NEC | Washer Burners |  | OP | 2023 | 4.39 | E6FT3S | Natural Gas | I | 2300 |  |  |  | PM Condensible | CAP |  | 0.006 | TON | 5.7 | TON | E6FT3 | lbs/10^6scf condensable and filterable pm | USEPA Emission Factor (no Control Efficiency used) |  | 2023GADNR | 2023GADNR
13233 | Polk | 557411 | 23300022 | 30125THHNC907WE | The HON Company | 337214 | Office Furniture (except Wood) Manufacturing | 337211 | 34.0128 | -85.2803 | OP | 2023 | F2 | Other/Small Combustion | 4 Washer Burners | 4 | E6BTU/HR |  | OP | 2023 | Line 4 Wash Burn 1D | 39000699 | Industrial Processes - NEC | Washer Burners |  | OP | 2023 | 4.39 | E6FT3S | Natural Gas | I | 2300 |  |  |  | Sulfur Dioxide | CAP |  | 0.001 | TON | 0.6 | TON | E6FT3 | 0.26 Activity Rate 14% of Total Usage | USEPA Emission Factor (no Control Efficiency used) |  | 2023GADNR | 2023GADNR
13233 | Polk | 557411 | 23300022 | 30125THHNC907WE | The HON Company | 337214 | Office Furniture (except Wood) Manufacturing | 337211 | 34.0128 | -85.2803 | OP | 2023 | F2 | Other/Small Combustion | 4 Washer Burners | 4 | E6BTU/HR |  | OP | 2023 | Line 4 Wash Burn 1D | 39000699 | Industrial Processes - NEC | Washer Burners |  | OP | 2023 | 4.39 | E6FT3S | Natural Gas | I | 2300 |  |  |  | PM2.5 Filterable | CAP |  | 0.002 | TON | 1.9 | TON | E6FT3 | lbs/10^6scf filterable pm | USEPA Emission Factor (no Control Efficiency used) |  | 2023GADNR | 2023GADNR
13233 | Polk | 557411 | 23300022 | 30125THHNC907WE | The HON Company | 337214 | Office Furniture (except Wood) Manufacturing | 337211 | 34.0128 | -85.2803 | OP | 2023 | F2 | Other/Small Combustion | 4 Washer Burners | 4 | E6BTU/HR |  | OP | 2023 | Line 4 Wash Burn 1D | 39000699 | Industrial Processes - NEC | Washer Burners |  | OP | 2023 | 4.39 | E6FT3S | Natural Gas | I | 2300 |  |  |  | PM10 Filterable | CAP |  | 0.002 | TON | 1.9 | TON | E6FT3 | lbs/10^6scf filterable pm | USEPA Emission Factor (no Control Efficiency used) |  | 2023GADNR | 2023GADNR
13233 | Polk | 557411 | 23300022 | 30125THHNC907WE | The HON Company | 337214 | Office Furniture (except Wood) Manufacturing | 337211 | 34.0128 | -85.2803 | OP | 2023 | F2 | Other/Small Combustion | 4 Washer Burners | 4 | E6BTU/HR |  | OP | 2023 | Line 4 Wash Burn 1D | 39000699 | Industrial Processes - NEC | Washer Burners |  | OP | 2023 | 4.39 | E6FT3S | Natural Gas | I | 2300 |  |  |  | Volatile Organic Compounds | CAP |  | 0.012 | TON | 5.5 | TON | E6FT3 | 0.26 Activity Rate 14% of Total Usage | USEPA Emission Factor (no Control Efficiency used) |  | 2023GADNR | 2023GADNR
13233 | Polk | 557411 | 23300022 | 30125THHNC907WE | The HON Company | 337214 | Office Furniture (except Wood) Manufacturing | 337211 | 34.0128 | -85.2803 | OP | 2023 | F2 | Other/Small Combustion | 4 Washer Burners | 4 | E6BTU/HR |  | OP | 2023 | Line 4 Wash Burn 1D | 39000699 | Industrial Processes - NEC | Washer Burners |  | OP | 2023 | 4.39 | E6FT3S | Natural Gas | I | 2300 |  |  |  | Nitrogen Oxides | CAP |  | 0.219 | TON | 100 | TON | E6FT3 | 0.26 Activity Rate 14% of Total Usage | USEPA Emission Factor (no Control Efficiency used) |  | 2023GADNR | 2023GADNR
13233 | Polk | 557411 | 23300022 | 30125THHNC907WE | The HON Company | 337214 | Office Furniture (except Wood) Manufacturing | 337211 | 34.0128 | -85.2803 | OP | 2023 | F2 | Other/Small Combustion | 4 Washer Burners | 4 | E6BTU/HR |  | OP | 2023 | Line 4 Wash Burn 1D | 39000699 | Industrial Processes - NEC | Washer Burners |  | OP | 2023 | 4.39 | E6FT3S | Natural Gas | I | 2300 |  |  |  | Carbon Monoxide | CAP |  | 0.184 | TON | 84 | TON | E6FT3 | 0.26 Activity Rate 14% of Total Usage | USEPA Emission Factor (no Control Efficiency used) |  | 2023GADNR | 2023GADNR
13233 | Polk | 557411 | 23300022 | 30125THHNC907WE | The HON Company | 337214 | Office Furniture (except Wood) Manufacturing | 337211 | 34.0128 | -85.2803 | OP | 2023 | F2 | Other/Small Combustion | 4 Washer Burners | 4 | E6BTU/HR |  | OP | 2023 | Line 3 Pre-Wash 1C | 39000699 | Industrial Processes - NEC | Washer Burners |  | OP | 2023 | 1.95 | E6FT3S | Natural Gas | I | 2040 |  |  |  | PM Condensible | CAP |  | 0.003 | TON | 5.7 | TON | E6FT3 | lbs/10^6scf condensable and filterable pm | USEPA Emission Factor (no Control Efficiency used) |  | 2023GADNR | 2023GADNR
13233 | Polk | 557411 | 23300022 | 30125THHNC907WE | The HON Company | 337214 | Office Furniture (except Wood) Manufacturing | 337211 | 34.0128 | -85.2803 | OP | 2023 | F2 | Other/Small Combustion | 4 Washer Burners | 4 | E6BTU/HR |  | OP | 2023 | Line 3 Pre-Wash 1C | 39000699 | Industrial Processes - NEC | Washer Burners |  | OP | 2023 | 1.95 | E6FT3S | Natural Gas | I | 2040 |  |  |  | Sulfur Dioxide | CAP |  | 0.001 | TON | 0.6 | TON | E6FT3 | 0.23 Activity Rate, 11% of total usage | USEPA Emission Factor (no Control Efficiency used) |  | 2023GADNR | 2023GADNR
13233 | Polk | 557411 | 23300022 | 30125THHNC907WE | The HON Company | 337214 | Office Furniture (except Wood) Manufacturing | 337211 | 34.0128 | -85.2803 | OP | 2023 | F2 | Other/Small Combustion | 4 Washer Burners | 4 | E6BTU/HR |  | OP | 2023 | Line 3 Pre-Wash 1C | 39000699 | Industrial Processes - NEC | Washer Burners |  | OP | 2023 | 1.95 | E6FT3S | Natural Gas | I | 2040 |  |  |  | PM2.5 Filterable | CAP |  | 0.001 | TON | 1.9 | TON | E6FT3 | lbs/10^6scf filterable pm | USEPA Emission Factor (no Control Efficiency used) |  | 2023GADNR | 2023GADNR
13233 | Polk | 557411 | 23300022 | 30125THHNC907WE | The HON Company | 337214 | Office Furniture (except Wood) Manufacturing | 337211 | 34.0128 | -85.2803 | OP | 2023 | F2 | Other/Small Combustion | 4 Washer Burners | 4 | E6BTU/HR |  | OP | 2023 | Line 3 Pre-Wash 1C | 39000699 | Industrial Processes - NEC | Washer Burners |  | OP | 2023 | 1.95 | E6FT3S | Natural Gas | I | 2040 |  |  |  | PM10 Filterable | CAP |  | 0.001 | TON | 1.9 | TON | E6FT3 | lbs/10^6scf filterable pm | USEPA Emission Factor (no Control Efficiency used) |  | 2023GADNR | 2023GADNR
13233 | Polk | 557411 | 23300022 | 30125THHNC907WE | The HON Company | 337214 | Office Furniture (except Wood) Manufacturing | 337211 | 34.0128 | -85.2803 | OP | 2023 | F2 | Other/Small Combustion | 4 Washer Burners | 4 | E6BTU/HR |  | OP | 2023 | Line 3 Pre-Wash 1C | 39000699 | Industrial Processes - NEC | Washer Burners |  | OP | 2023 | 1.95 | E6FT3S | Natural Gas | I | 2040 |  |  |  | Volatile Organic Compounds | CAP |  | 0.005 | TON | 5.5 | TON | E6FT3 | 0.23 Activity Rate, 11% of total usage | USEPA Emission Factor (no Control Efficiency used) |  | 2023GADNR | 2023GADNR
13233 | Polk | 557411 | 23300022 | 30125THHNC907WE | The HON Company | 337214 | Office Furniture (except Wood) Manufacturing | 337211 | 34.0128 | -85.2803 | OP | 2023 | F2 | Other/Small Combustion | 4 Washer Burners | 4 | E6BTU/HR |  | OP | 2023 | Line 3 Pre-Wash 1C | 39000699 | Industrial Processes - NEC | Washer Burners |  | OP | 2023 | 1.95 | E6FT3S | Natural Gas | I | 2040 |  |  |  | Nitrogen Oxides | CAP |  | 0.097 | TON | 100 | TON | E6FT3 | 0.23 Activity Rate, 11% of total usage | USEPA Emission Factor (no Control Efficiency used) |  | 2023GADNR | 2023GADNR
13233 | Polk | 557411 | 23300022 | 30125THHNC907WE | The HON Company | 337214 | Office Furniture (except Wood) Manufacturing | 337211 | 34.0128 | -85.2803 | OP | 2023 | F2 | Other/Small Combustion | 4 Washer Burners | 4 | E6BTU/HR |  | OP | 2023 | Line 3 Pre-Wash 1C | 39000699 | Industrial Processes - NEC | Washer Burners |  | OP | 2023 | 1.95 | E6FT3S | Natural Gas | I | 2040 |  |  |  | Carbon Monoxide | CAP |  | 0.082 | TON | 84 | TON | E6FT3 | 0.23 Activity Rate, 11% of total usage | USEPA Emission Factor (no Control Efficiency used) |  | 2023GADNR | 2023GADNR
13233 | Polk | 557411 | 23300022 | 30125THHNC907WE | The HON Company | 337214 | Office Furniture (except Wood) Manufacturing | 337211 | 34.0128 | -85.2803 | OP | 2023 | F2 | Other/Small Combustion | 4 Washer Burners | 4 | E6BTU/HR |  | OP | 2023 | Line 2 Wash Burn 1E | 39000699 | Industrial Processes - NEC | Washer Burners |  | OP | 2023 | 3.07 | E6FT3S | Natural Gas | I | 1610 |  |  |  | PM Condensible | CAP |  | 0.004 | TON | 5.7 | TON | E6FT3 | lbs/10^6scf condensable and filterable pm | USEPA Emission Factor (no Control Efficiency used) |  | 2023GADNR | 2023GADNR
13233 | Polk | 557411 | 23300022 | 30125THHNC907WE | The HON Company | 337214 | Office Furniture (except Wood) Manufacturing | 337211 | 34.0128 | -85.2803 | OP | 2023 | F2 | Other/Small Combustion | 4 Washer Burners | 4 | E6BTU/HR |  | OP | 2023 | Line 2 Wash Burn 1E | 39000699 | Industrial Processes - NEC | Washer Burners |  | OP | 2023 | 3.07 | E6FT3S | Natural Gas | I | 1610 |  |  |  | Sulfur Dioxide | CAP |  | 0.001 | TON | 0.6 | TON | E6FT3 | 0.18 Activity Rate 10% of Total usage | USEPA Emission Factor (no Control Efficiency used) |  | 2023GADNR | 2023GADNR
13233 | Polk | 557411 | 23300022 | 30125THHNC907WE | The HON Company | 337214 | Office Furniture (except Wood) Manufacturing | 337211 | 34.0128 | -85.2803 | OP | 2023 | F2 | Other/Small Combustion | 4 Washer Burners | 4 | E6BTU/HR |  | OP | 2023 | Line 2 Wash Burn 1E | 39000699 | Industrial Processes - NEC | Washer Burners |  | OP | 2023 | 3.07 | E6FT3S | Natural Gas | I | 1610 |  |  |  | PM2.5 Filterable | CAP |  | 0.001 | TON | 1.9 | TON | E6FT3 | lbs/10^6scf filterable pm | USEPA Emission Factor (no Control Efficiency used) |  | 2023GADNR | 2023GADNR
13233 | Polk | 557411 | 23300022 | 30125THHNC907WE | The HON Company | 337214 | Office Furniture (except Wood) Manufacturing | 337211 | 34.0128 | -85.2803 | OP | 2023 | F2 | Other/Small Combustion | 4 Washer Burners | 4 | E6BTU/HR |  | OP | 2023 | Line 2 Wash Burn 1E | 39000699 | Industrial Processes - NEC | Washer Burners |  | OP | 2023 | 3.07 | E6FT3S | Natural Gas | I | 1610 |  |  |  | PM10 Filterable | CAP |  | 0.001 | TON | 1.9 | TON | E6FT3 | lbs/10^6scf filterable pm | USEPA Emission Factor (no Control Efficiency used) |  | 2023GADNR | 2023GADNR
13233 | Polk | 557411 | 23300022 | 30125THHNC907WE | The HON Company | 337214 | Office Furniture (except Wood) Manufacturing | 337211 | 34.0128 | -85.2803 | OP | 2023 | F2 | Other/Small Combustion | 4 Washer Burners | 4 | E6BTU/HR |  | OP | 2023 | Line 2 Wash Burn 1E | 39000699 | Industrial Processes - NEC | Washer Burners |  | OP | 2023 | 3.07 | E6FT3S | Natural Gas | I | 1610 |  |  |  | Volatile Organic Compounds | CAP |  | 0.008 | TON | 5.5 | TON | E6FT3 | 0.18 Activity Rate 10% of Total usage | USEPA Emission Factor (no Control Efficiency used) |  | 2023GADNR | 2023GADNR
13233 | Polk | 557411 | 23300022 | 30125THHNC907WE | The HON Company | 337214 | Office Furniture (except Wood) Manufacturing | 337211 | 34.0128 | -85.2803 | OP | 2023 | F2 | Other/Small Combustion | 4 Washer Burners | 4 | E6BTU/HR |  | OP | 2023 | Line 2 Wash Burn 1E | 39000699 | Industrial Processes - NEC | Washer Burners |  | OP | 2023 | 3.07 | E6FT3S | Natural Gas | I | 1610 |  |  |  | Nitrogen Oxides | CAP |  | 0.154 | TON | 100 | TON | E6FT3 | 0.18 Activity Rate 10% of Total usage | USEPA Emission Factor (no Control Efficiency used) |  | 2023GADNR | 2023GADNR
13233 | Polk | 557411 | 23300022 | 30125THHNC907WE | The HON Company | 337214 | Office Furniture (except Wood) Manufacturing | 337211 | 34.0128 | -85.2803 | OP | 2023 | F2 | Other/Small Combustion | 4 Washer Burners | 4 | E6BTU/HR |  | OP | 2023 | Line 2 Wash Burn 1E | 39000699 | Industrial Processes - NEC | Washer Burners |  | OP | 2023 | 3.07 | E6FT3S | Natural Gas | I | 1610 |  |  |  | Carbon Monoxide | CAP |  | 0.129 | TON | 84 | TON | E6FT3 | 0.18 Activity Rate 10% of Total usage | USEPA Emission Factor (no Control Efficiency used) |  | 2023GADNR | 2023GADNR
13233 | Polk | 557411 | 23300022 | 30125THHNC907WE | The HON Company | 337214 | Office Furniture (except Wood) Manufacturing | 337211 | 34.0128 | -85.2803 | OP | 2023 | F2 | Other/Small Combustion | 4 Washer Burners | 4 | E6BTU/HR |  | OP | 2023 | Line 3 Wash Burn 1C | 39000699 | Industrial Processes - NEC | Washer Burners |  | OP | 2023 | 1.95 | E6FT3S | Natural Gas | I | 2040 |  |  |  | PM Condensible | CAP |  | 0.003 | TON | 5.7 | TON | E6FT3 | lbs/10^6scf condensable and filterable pm | USEPA Emission Factor (no Control Efficiency used) |  | 2023GADNR | 2023GADNR
13233 | Polk | 557411 | 23300022 | 30125THHNC907WE | The HON Company | 337214 | Office Furniture (except Wood) Manufacturing | 337211 | 34.0128 | -85.2803 | OP | 2023 | F2 | Other/Small Combustion | 4 Washer Burners | 4 | E6BTU/HR |  | OP | 2023 | Line 3 Wash Burn 1C | 39000699 | Industrial Processes - NEC | Washer Burners |  | OP | 2023 | 1.95 | E6FT3S | Natural Gas | I | 2040 |  |  |  | Sulfur Dioxide | CAP |  | 0.001 | TON | 0.6 | TON | E6FT3 | 0.23 Activity Rate, 11% of total usage | USEPA Emission Factor (no Control Efficiency used) |  | 2023GADNR | 2023GADNR
13233 | Polk | 557411 | 23300022 | 30125THHNC907WE | The HON Company | 337214 | Office Furniture (except Wood) Manufacturing | 337211 | 34.0128 | -85.2803 | OP | 2023 | F2 | Other/Small Combustion | 4 Washer Burners | 4 | E6BTU/HR |  | OP | 2023 | Line 3 Wash Burn 1C | 39000699 | Industrial Processes - NEC | Washer Burners |  | OP | 2023 | 1.95 | E6FT3S | Natural Gas | I | 2040 |  |  |  | PM2.5 Filterable | CAP |  | 0.001 | TON | 1.9 | TON | E6FT3 | lbs/10^6scf filterable pm | USEPA Emission Factor (no Control Efficiency used) |  | 2023GADNR | 2023GADNR
13233 | Polk | 557411 | 23300022 | 30125THHNC907WE | The HON Company | 337214 | Office Furniture (except Wood) Manufacturing | 337211 | 34.0128 | -85.2803 | OP | 2023 | F2 | Other/Small Combustion | 4 Washer Burners | 4 | E6BTU/HR |  | OP | 2023 | Line 3 Wash Burn 1C | 39000699 | Industrial Processes - NEC | Washer Burners |  | OP | 2023 | 1.95 | E6FT3S | Natural Gas | I | 2040 |  |  |  | PM10 Filterable | CAP |  | 0.001 | TON | 1.9 | TON | E6FT3 | lbs/10^6scf filterable pm | USEPA Emission Factor (no Control Efficiency used) |  | 2023GADNR | 2023GADNR
13233 | Polk | 557411 | 23300022 | 30125THHNC907WE | The HON Company | 337214 | Office Furniture (except Wood) Manufacturing | 337211 | 34.0128 | -85.2803 | OP | 2023 | F2 | Other/Small Combustion | 4 Washer Burners | 4 | E6BTU/HR |  | OP | 2023 | Line 3 Wash Burn 1C | 39000699 | Industrial Processes - NEC | Washer Burners |  | OP | 2023 | 1.95 | E6FT3S | Natural Gas | I | 2040 |  |  |  | Volatile Organic Compounds | CAP |  | 0.005 | TON | 5.5 | TON | E6FT3 | 0.23 Activity Rate, 11% of total usage | USEPA Emission Factor (no Control Efficiency used) |  | 2023GADNR | 2023GADNR
13233 | Polk | 557411 | 23300022 | 30125THHNC907WE | The HON Company | 337214 | Office Furniture (except Wood) Manufacturing | 337211 | 34.0128 | -85.2803 | OP | 2023 | F2 | Other/Small Combustion | 4 Washer Burners | 4 | E6BTU/HR |  | OP | 2023 | Line 3 Wash Burn 1C | 39000699 | Industrial Processes - NEC | Washer Burners |  | OP | 2023 | 1.95 | E6FT3S | Natural Gas | I | 2040 |  |  |  | Nitrogen Oxides | CAP |  | 0.097 | TON | 100 | TON | E6FT3 | 0.23 Activity Rate, 11% of total usage | USEPA Emission Factor (no Control Efficiency used) |  | 2023GADNR | 2023GADNR
13233 | Polk | 557411 | 23300022 | 30125THHNC907WE | The HON Company | 337214 | Office Furniture (except Wood) Manufacturing | 337211 | 34.0128 | -85.2803 | OP | 2023 | F2 | Other/Small Combustion | 4 Washer Burners | 4 | E6BTU/HR |  | OP | 2023 | Line 3 Wash Burn 1C | 39000699 | Industrial Processes - NEC | Washer Burners |  | OP | 2023 | 1.95 | E6FT3S | Natural Gas | I | 2040 |  |  |  | Carbon Monoxide | CAP |  | 0.082 | TON | 84 | TON | E6FT3 | 0.23 Activity Rate, 11% of total usage | USEPA Emission Factor (no Control Efficiency used) |  | 2023GADNR | 2023GADNR
13233 | Polk | 557411 | 23300022 | 30125THHNC907WE | The HON Company | 337214 | Office Furniture (except Wood) Manufacturing | 337211 | 34.0128 | -85.2803 | OP | 2023 | L3B2 | Spray Booth or Coating Line | Line 3 Booth 2 | 0.055 | E3LB/HR |  | OP | 2023 | Line 3 Paint Booth 2 | 40202035 | Solvent - Industrial Surface Coating & Solvent Use | High Solids Paint |  | OP | 2023 | 6.41 | TON | VOCs | O | 2040 |  |  |  | Volatile Organic Compounds | CAP |  | 6.414 | TON |  |  |  | Line 3, booth 2 total VOCs | Material Balance |  | 2023GADNR | 2023GADNR
13233 | Polk | 557411 | 23300022 | 30125THHNC907WE | The HON Company | 337214 | Office Furniture (except Wood) Manufacturing | 337211 | 34.0128 | -85.2803 | OP | 2023 | F1-11 | Direct-fired Dryer | Line 11 CO Burn | 4 | E6BTU/HR |  | OP | 2023 | Line 11 Seating 1B | 39000699 | Industrial Processes - NEC | Oven Burners |  | OP | 2023 | 12.65 | E6FT3S | Natural Gas | I | 2208 |  |  |  | PM Condensible | CAP |  | 0.018 | TON | 5.7 | TON | E6FT3 | lbs/10^6scf condensable and filterable pm | USEPA Emission Factor (no Control Efficiency used) |  | 2023GADNR | 2023GADNR
13233 | Polk | 557411 | 23300022 | 30125THHNC907WE | The HON Company | 337214 | Office Furniture (except Wood) Manufacturing | 337211 | 34.0128 | -85.2803 | OP | 2023 | F1-11 | Direct-fired Dryer | Line 11 CO Burn | 4 | E6BTU/HR |  | OP | 2023 | Line 11 Seating 1B | 39000699 | Industrial Processes - NEC | Oven Burners |  | OP | 2023 | 12.65 | E6FT3S | Natural Gas | I | 2208 |  |  |  | Sulfur Dioxide | CAP |  | 0.004 | TON | 0.6 | TON | E6FT3 | 0.25 Activity Rate 13.5% Total Usage | USEPA Emission Factor (no Control Efficiency used) |  | 2023GADNR | 2023GADNR
13233 | Polk | 557411 | 23300022 | 30125THHNC907WE | The HON Company | 337214 | Office Furniture (except Wood) Manufacturing | 337211 | 34.0128 | -85.2803 | OP | 2023 | F1-11 | Direct-fired Dryer | Line 11 CO Burn | 4 | E6BTU/HR |  | OP | 2023 | Line 11 Seating 1B | 39000699 | Industrial Processes - NEC | Oven Burners |  | OP | 2023 | 12.65 | E6FT3S | Natural Gas | I | 2208 |  |  |  | PM2.5 Filterable | CAP |  | 0.006 | TON | 1.9 | TON | E6FT3 | lbs/10^6scf filterable pm | USEPA Emission Factor (no Control Efficiency used) |  | 2023GADNR | 2023GADNR
13233 | Polk | 557411 | 23300022 | 30125THHNC907WE | The HON Company | 337214 | Office Furniture (except Wood) Manufacturing | 337211 | 34.0128 | -85.2803 | OP | 2023 | F1-11 | Direct-fired Dryer | Line 11 CO Burn | 4 | E6BTU/HR |  | OP | 2023 | Line 11 Seating 1B | 39000699 | Industrial Processes - NEC | Oven Burners |  | OP | 2023 | 12.65 | E6FT3S | Natural Gas | I | 2208 |  |  |  | PM10 Filterable | CAP |  | 0.006 | TON | 1.9 | TON | E6FT3 | lbs/10^6scf filterable pm | USEPA Emission Factor (no Control Efficiency used) |  | 2023GADNR | 2023GADNR
13233 | Polk | 557411 | 23300022 | 30125THHNC907WE | The HON Company | 337214 | Office Furniture (except Wood) Manufacturing | 337211 | 34.0128 | -85.2803 | OP | 2023 | F1-11 | Direct-fired Dryer | Line 11 CO Burn | 4 | E6BTU/HR |  | OP | 2023 | Line 11 Seating 1B | 39000699 | Industrial Processes - NEC | Oven Burners |  | OP | 2023 | 12.65 | E6FT3S | Natural Gas | I | 2208 |  |  |  | Volatile Organic Compounds | CAP |  | 0.035 | TON | 5.5 | TON | E6FT3 | 0.25 Activity Rate 13.5% Total Usage | USEPA Emission Factor (no Control Efficiency used) |  | 2023GADNR | 2023GADNR
13233 | Polk | 557411 | 23300022 | 30125THHNC907WE | The HON Company | 337214 | Office Furniture (except Wood) Manufacturing | 337211 | 34.0128 | -85.2803 | OP | 2023 | F1-11 | Direct-fired Dryer | Line 11 CO Burn | 4 | E6BTU/HR |  | OP | 2023 | Line 11 Seating 1B | 39000699 | Industrial Processes - NEC | Oven Burners |  | OP | 2023 | 12.65 | E6FT3S | Natural Gas | I | 2208 |  |  |  | Nitrogen Oxides | CAP |  | 0.633 | TON | 100 | TON | E6FT3 | 0.25 Activity Rate 13.5% Total Usage | USEPA Emission Factor (no Control Efficiency used) |  | 2023GADNR | 2023GADNR
13233 | Polk | 557411 | 23300022 | 30125THHNC907WE | The HON Company | 337214 | Office Furniture (except Wood) Manufacturing | 337211 | 34.0128 | -85.2803 | OP | 2023 | F1-11 | Direct-fired Dryer | Line 11 CO Burn | 4 | E6BTU/HR |  | OP | 2023 | Line 11 Seating 1B | 39000699 | Industrial Processes - NEC | Oven Burners |  | OP | 2023 | 12.65 | E6FT3S | Natural Gas | I | 2208 |  |  |  | Carbon Monoxide | CAP |  | 0.531 | TON | 84 | TON | E6FT3 | 0.25 Activity Rate 13.5% Total Usage | USEPA Emission Factor (no Control Efficiency used) |  | 2023GADNR | 2023GADNR
13233 | Polk | 557411 | 23300022 | 30125THHNC907WE | The HON Company | 337214 | Office Furniture (except Wood) Manufacturing | 337211 | 34.0128 | -85.2803 | OP | 2023 | L2B2 | Spray Booth or Coating Line | Line 2 Booth 2 | 0.011 | E3LB/HR | Relocated to discontinued line 1 site in May 2010. Original baffle/waterfall system replaced with baffle/filter system in April 2011. | OP | 2023 | Line 2 Paint Booth 2 | 40202035 | Solvent - Industrial Surface Coating & Solvent Use | High Solids paint |  | OP | 2023 | 3.54 | TON | VOCs | O | 1610 |  |  |  | Volatile Organic Compounds | CAP |  | 3.542 | TON |  |  |  | Line 2, booth 2 VOC tons | Material Balance |  | 2023GADNR | 2023GADNR
13233 | Polk | 557411 | 23300022 | 30125THHNC907WE | The HON Company | 337214 | Office Furniture (except Wood) Manufacturing | 337211 | 34.0128 | -85.2803 | OP | 2023 | L2B1 | Spray Booth or Coating Line | Line 2 Booth 1 | 0.01 | E3LB/HR | Relocated to discontinued line 1 site in May 2010. Original baffle/waterfall system replaced with baffle/filter system in April 2011. | OP | 2023 | Line 2 Paint Booth 1 | 40202035 | Solvent - Industrial Surface Coating & Solvent Use | High Solids Paint |  | OP | 2023 | 3.54 | TON | VOCs | O | 1610 |  |  |  | Volatile Organic Compounds | CAP |  | 3.542 | TON |  |  |  | Line 2 Total tons booth 1 | Material Balance |  | 2023GADNR | 2023GADNR
13195 | Madison | 2803411 | 19500015 |  | Transcontinental Gas Pipe Line Company, LLC - Compressor Station 130 | 486210 | Pipeline Transportation of Natural Gas |  | 34.1515 | -83.1428 | OP | 2023 | AIRCOMP | Reciprocating IC Engine | Caterpillar C-13 ACERT Air Compressor Engine | 475 | HP |  | OP | 2023 | 1 | 20200102 | Fuel Comb - Industrial Boilers, ICEs - Oil | engine | The air compressor engine operated 119 hours during CY-2023 | OP | 2023 | 4070 | GAL | Diesel | I | 119 |  |  |  | PM Condensible | CAP |  | 0.001 | TON | 0.0077 | LB | E6BTU | AP-42 Table 3.4-2. | Other Emission Factor (no Control Efficiency used) | AP-42 Table 3.4-2. PARTICULATE AND PARTICLE-SIZINGEMISSION FACTORS FOR LARGE UNCONTROLLED STATIONARY DIESEL ENGINES | 2023GADNR | 2023GADNR
13195 | Madison | 2803411 | 19500015 |  | Transcontinental Gas Pipe Line Company, LLC - Compressor Station 130 | 486210 | Pipeline Transportation of Natural Gas |  | 34.1515 | -83.1428 | OP | 2023 | AIRCOMP | Reciprocating IC Engine | Caterpillar C-13 ACERT Air Compressor Engine | 475 | HP |  | OP | 2023 | 1 | 20200102 | Fuel Comb - Industrial Boilers, ICEs - Oil | engine | The air compressor engine operated 119 hours during CY-2023 | OP | 2023 | 4070 | GAL | Diesel | I | 119 |  |  |  | PM2.5 Primary (Filt + Cond) | CAP |  | 0.001 | TON |  |  |  |  | USEPA Speciation Profile |  | 2023GADNR | 2023GADNR
13195 | Madison | 2803411 | 19500015 |  | Transcontinental Gas Pipe Line Company, LLC - Compressor Station 130 | 486210 | Pipeline Transportation of Natural Gas |  | 34.1515 | -83.1428 | OP | 2023 | AIRCOMP | Reciprocating IC Engine | Caterpillar C-13 ACERT Air Compressor Engine | 475 | HP |  | OP | 2023 | 1 | 20200102 | Fuel Comb - Industrial Boilers, ICEs - Oil | engine | The air compressor engine operated 119 hours during CY-2023 | OP | 2023 | 4070 | GAL | Diesel | I | 119 |  |  |  | PM10 Primary (Filt + Cond) | CAP |  | 0.001 | TON |  |  |  |  | USEPA Speciation Profile |  | 2023GADNR | 2023GADNR
13195 | Madison | 2803411 | 19500015 |  | Transcontinental Gas Pipe Line Company, LLC - Compressor Station 130 | 486210 | Pipeline Transportation of Natural Gas |  | 34.1515 | -83.1428 | OP | 2023 | AIRCOMP | Reciprocating IC Engine | Caterpillar C-13 ACERT Air Compressor Engine | 475 | HP |  | OP | 2023 | 1 | 20200102 | Fuel Comb - Industrial Boilers, ICEs - Oil | engine | The air compressor engine operated 119 hours during CY-2023 | OP | 2023 | 4070 | GAL | Diesel | I | 119 |  |  |  | Volatile Organic Compounds | CAP |  | 0.01 | TON |  |  |  |  | USEPA Speciation Profile |  | 2023GADNR | 2023GADNR
13195 | Madison | 2803411 | 19500015 |  | Transcontinental Gas Pipe Line Company, LLC - Compressor Station 130 | 486210 | Pipeline Transportation of Natural Gas |  | 34.1515 | -83.1428 | OP | 2023 | AIRCOMP | Reciprocating IC Engine | Caterpillar C-13 ACERT Air Compressor Engine | 475 | HP |  | OP | 2023 | 1 | 20200102 | Fuel Comb - Industrial Boilers, ICEs - Oil | engine | The air compressor engine operated 119 hours during CY-2023 | OP | 2023 | 4070 | GAL | Diesel | I | 119 |  |  |  | Carbon Monoxide | CAP |  | 0.16 | TON |  |  |  | EPA Tier 4 standards | USEPA Speciation Profile |  | 2023GADNR | 2023GADNR
13195 | Madison | 2803411 | 19500015 |  | Transcontinental Gas Pipe Line Company, LLC - Compressor Station 130 | 486210 | Pipeline Transportation of Natural Gas |  | 34.1515 | -83.1428 | OP | 2023 | AIRCOMP | Reciprocating IC Engine | Caterpillar C-13 ACERT Air Compressor Engine | 475 | HP |  | OP | 2023 | 1 | 20200102 | Fuel Comb - Industrial Boilers, ICEs - Oil | engine | The air compressor engine operated 119 hours during CY-2023 | OP | 2023 | 4070 | GAL | Diesel | I | 119 |  |  |  | Nitrogen Oxides | CAP |  | 0.02 | TON |  |  |  | EPA Tier 4 standards | USEPA Speciation Profile |  | 2023GADNR | 2023GADNR
13195 | Madison | 2803411 | 19500015 |  | Transcontinental Gas Pipe Line Company, LLC - Compressor Station 130 | 486210 | Pipeline Transportation of Natural Gas |  | 34.1515 | -83.1428 | OP | 2023 | AIRCOMP | Reciprocating IC Engine | Caterpillar C-13 ACERT Air Compressor Engine | 475 | HP |  | OP | 2023 | 1 | 20200102 | Fuel Comb - Industrial Boilers, ICEs - Oil | engine | The air compressor engine operated 119 hours during CY-2023 | OP | 2023 | 4070 | GAL | Diesel | I | 119 |  |  |  | Sulfur Dioxide | CAP |  | 0.05 | TON |  |  |  | AP-42 Table 3.3-1 | USEPA Speciation Profile |  | 2023GADNR | 2023GADNR
13195 | Madison | 2803411 | 19500015 |  | Transcontinental Gas Pipe Line Company, LLC - Compressor Station 130 | 486210 | Pipeline Transportation of Natural Gas |  | 34.1515 | -83.1428 | OP | 2023 | FUG | Other fugitive | Fugitives and blowdowns |  |  |  | OP |  | FUG | 39999999 | Industrial Processes - NEC | Fugitives and blowdowns |  | OP | 2023 | 3.2429 | E6FT3S | Natural Gas | I | 8736 |  |  |  | Volatile Organic Compounds | CAP |  | 0.74 | TON | 1.75 | LB | HR |  | Site-Specific Emission Factor (no Control Efficiency used) |  | 2023GADNR | 2023GADNR
13195 | Madison | 2803411 | 19500015 |  | Transcontinental Gas Pipe Line Company, LLC - Compressor Station 130 | 486210 | Pipeline Transportation of Natural Gas |  | 34.1515 | -83.1428 | OP | 2023 | ML01 | Reciprocating IC Engine | Mainline Unit 1 - Clark BA8-T | 15.4 | E6BTU/HR |  | OP | 2023 | 1 | 20200252 | Fuel Comb - Industrial Boilers, ICEs - Natural Gas | Mainline Unit 1 |  | OP | 2023 | 19.2 | E6FT3S | Natural Gas | I | 1138 |  |  |  | PM Condensible | CAP |  | 0.087 | TON | 0.00991 | LB | E6BTU | EPA. 2000. Section 3.2, Natural Gas-fired Reciprocating Engines. In: Compilation of Air Pollut... | USEPA Emission Factor (no Control Efficiency used) |  | 2023GADNR | 2023GADNR
13195 | Madison | 2803411 | 19500015 |  | Transcontinental Gas Pipe Line Company, LLC - Compressor Station 130 | 486210 | Pipeline Transportation of Natural Gas |  | 34.1515 | -83.1428 | OP | 2023 | ML01 | Reciprocating IC Engine | Mainline Unit 1 - Clark BA8-T | 15.4 | E6BTU/HR |  | OP | 2023 | 1 | 20200252 | Fuel Comb - Industrial Boilers, ICEs - Natural Gas | Mainline Unit 1 |  | OP | 2023 | 19.2 | E6FT3S | Natural Gas | I | 1138 |  |  |  | Volatile Organic Compounds | CAP |  | 3.5 | TON | 6.1 | LB | HR | Based on Stack Tests conducted on similar units at Transco facilities | Other Emission Factor (no Control Efficiency used) |  | 2023GADNR | 2023GADNR
13195 | Madison | 2803411 | 19500015 |  | Transcontinental Gas Pipe Line Company, LLC - Compressor Station 130 | 486210 | Pipeline Transportation of Natural Gas |  | 34.1515 | -83.1428 | OP | 2023 | ML01 | Reciprocating IC Engine | Mainline Unit 1 - Clark BA8-T | 15.4 | E6BTU/HR |  | OP | 2023 | 1 | 20200252 | Fuel Comb - Industrial Boilers, ICEs - Natural Gas | Mainline Unit 1 |  | OP | 2023 | 19.2 | E6FT3S | Natural Gas | I | 1138 |  |  |  | PM2.5 Primary (Filt + Cond) | CAP |  | 0.423 | TON | 0.7 | LB | HR | PM emission rates based upon AP-42 emission factors Section 3.2-1 (July 2000). | Other Emission Factor (no Control Efficiency used) |  | 2023GADNR | 2023GADNR
13195 | Madison | 2803411 | 19500015 |  | Transcontinental Gas Pipe Line Company, LLC - Compressor Station 130 | 486210 | Pipeline Transportation of Natural Gas |  | 34.1515 | -83.1428 | OP | 2023 | ML01 | Reciprocating IC Engine | Mainline Unit 1 - Clark BA8-T | 15.4 | E6BTU/HR |  | OP | 2023 | 1 | 20200252 | Fuel Comb - Industrial Boilers, ICEs - Natural Gas | Mainline Unit 1 |  | OP | 2023 | 19.2 | E6FT3S | Natural Gas | I | 1138 |  |  |  | PM10 Primary (Filt + Cond) | CAP |  | 0.423 | TON | 0.7 | LB | HR | PM emission rate based upon AP-42 emission factors Section 3.2-1 (July 2000). | Other Emission Factor (no Control Efficiency used) |  | 2023GADNR | 2023GADNR
13195 | Madison | 2803411 | 19500015 |  | Transcontinental Gas Pipe Line Company, LLC - Compressor Station 130 | 486210 | Pipeline Transportation of Natural Gas |  | 34.1515 | -83.1428 | OP | 2023 | ML01 | Reciprocating IC Engine | Mainline Unit 1 - Clark BA8-T | 15.4 | E6BTU/HR |  | OP | 2023 | 1 | 20200252 | Fuel Comb - Industrial Boilers, ICEs - Natural Gas | Mainline Unit 1 |  | OP | 2023 | 19.2 | E6FT3S | Natural Gas | I | 1138 |  |  |  | Nitrogen Oxides | CAP |  | 8.69 | TON | 15.3 | LB | HR | Based on Stack Tests conducted on similar units at Transco facilities | Other Emission Factor (no Control Efficiency used) |  | 2023GADNR | 2023GADNR
13195 | Madison | 2803411 | 19500015 |  | Transcontinental Gas Pipe Line Company, LLC - Compressor Station 130 | 486210 | Pipeline Transportation of Natural Gas |  | 34.1515 | -83.1428 | OP | 2023 | ML01 | Reciprocating IC Engine | Mainline Unit 1 - Clark BA8-T | 15.4 | E6BTU/HR |  | OP | 2023 | 1 | 20200252 | Fuel Comb - Industrial Boilers, ICEs - Natural Gas | Mainline Unit 1 |  | OP | 2023 | 19.2 | E6FT3S | Natural Gas | I | 1138 |  |  |  | Carbon Monoxide | CAP |  | 5.67 | TON | 10 | LB | HR | Based on Stack Tests conducted on similar units at Transco facilities | Other Emission Factor (no Control Efficiency used) |  | 2023GADNR | 2023GADNR
13195 | Madison | 2803411 | 19500015 |  | Transcontinental Gas Pipe Line Company, LLC - Compressor Station 130 | 486210 | Pipeline Transportation of Natural Gas |  | 34.1515 | -83.1428 | OP | 2023 | ML01 | Reciprocating IC Engine | Mainline Unit 1 - Clark BA8-T | 15.4 | E6BTU/HR |  | OP | 2023 | 1 | 20200252 | Fuel Comb - Industrial Boilers, ICEs - Natural Gas | Mainline Unit 1 |  | OP | 2023 | 19.2 | E6FT3S | Natural Gas | I | 1138 |  |  |  | Sulfur Dioxide | CAP |  | 0.01 | TON | 0.01 | LB | HR | SO2 emission rate based upon AP-42 emission factors Section 3.2-1 (July 2000). | Other Emission Factor (no Control Efficiency used) |  | 2023GADNR | 2023GADNR
13195 | Madison | 2803411 | 19500015 |  | Transcontinental Gas Pipe Line Company, LLC - Compressor Station 130 | 486210 | Pipeline Transportation of Natural Gas |  | 34.1515 | -83.1428 | OP | 2023 | AUX1 | Reciprocating IC Engine | Auxiliary Generator Unit 1 - Ingersoll-Rand PVG-8 | 2 | E6BTU/HR |  | OP | 2023 | 1 | 20200253 | Fuel Comb - Industrial Boilers, ICEs - Natural Gas | Auxiliary Generator Unit 1 |  | OP | 2023 | 0 | E6FT3S | Natural Gas | I | 19 |  |  |  | PM Condensible | CAP |  | 0 | TON | 0.00991 | LB | E6BTU | EPA. 2000. Section 3.2, Natural Gas-fired Reciprocating Engines. In: Compilation of Air Pollut... | USEPA Emission Factor (no Control Efficiency used) |  | 2023GADNR | 2023GADNR
13195 | Madison | 2803411 | 19500015 |  | Transcontinental Gas Pipe Line Company, LLC - Compressor Station 130 | 486210 | Pipeline Transportation of Natural Gas |  | 34.1515 | -83.1428 | OP | 2023 | AUX1 | Reciprocating IC Engine | Auxiliary Generator Unit 1 - Ingersoll-Rand PVG-8 | 2 | E6BTU/HR |  | OP | 2023 | 1 | 20200253 | Fuel Comb - Industrial Boilers, ICEs - Natural Gas | Auxiliary Generator Unit 1 |  | OP | 2023 | 0 | E6FT3S | Natural Gas | I | 19 |  |  |  | Nitrogen Oxides | CAP |  | 0.2 | TON | 20.6 | LB | HR | Based on Stack Tests conducted on similar units at Transco facilities | Other Emission Factor (no Control Efficiency used) |  | 2023GADNR | 2023GADNR
13195 | Madison | 2803411 | 19500015 |  | Transcontinental Gas Pipe Line Company, LLC - Compressor Station 130 | 486210 | Pipeline Transportation of Natural Gas |  | 34.1515 | -83.1428 | OP | 2023 | AUX1 | Reciprocating IC Engine | Auxiliary Generator Unit 1 - Ingersoll-Rand PVG-8 | 2 | E6BTU/HR |  | OP | 2023 | 1 | 20200253 | Fuel Comb - Industrial Boilers, ICEs - Natural Gas | Auxiliary Generator Unit 1 |  | OP | 2023 | 0 | E6FT3S | Natural Gas | I | 19 |  |  |  | Sulfur Dioxide | CAP |  | 0 | TON | 0.002 | LB | HR | SO2 emission rate based upon AP-42 emission factors Section 3.2-3 (July 2000). | Other Emission Factor (no Control Efficiency used) |  | 2023GADNR | 2023GADNR
13195 | Madison | 2803411 | 19500015 |  | Transcontinental Gas Pipe Line Company, LLC - Compressor Station 130 | 486210 | Pipeline Transportation of Natural Gas |  | 34.1515 | -83.1428 | OP | 2023 | AUX1 | Reciprocating IC Engine | Auxiliary Generator Unit 1 - Ingersoll-Rand PVG-8 | 2 | E6BTU/HR |  | OP | 2023 | 1 | 20200253 | Fuel Comb - Industrial Boilers, ICEs - Natural Gas | Auxiliary Generator Unit 1 |  | OP | 2023 | 0 | E6FT3S | Natural Gas | I | 19 |  |  |  | Carbon Monoxide | CAP |  | 0.43 | TON | 45.8 | LB | HR | Based on Stack Tests conducted on similar units at Transco facilities | Other Emission Factor (no Control Efficiency used) |  | 2023GADNR | 2023GADNR
13195 | Madison | 2803411 | 19500015 |  | Transcontinental Gas Pipe Line Company, LLC - Compressor Station 130 | 486210 | Pipeline Transportation of Natural Gas |  | 34.1515 | -83.1428 | OP | 2023 | AUX1 | Reciprocating IC Engine | Auxiliary Generator Unit 1 - Ingersoll-Rand PVG-8 | 2 | E6BTU/HR |  | OP | 2023 | 1 | 20200253 | Fuel Comb - Industrial Boilers, ICEs - Natural Gas | Auxiliary Generator Unit 1 |  | OP | 2023 | 0 | E6FT3S | Natural Gas | I | 19 |  |  |  | PM10 Primary (Filt + Cond) | CAP |  | 0.001 | TON | 0.05 | LB | HR | PM emission rate based upon AP-42 emission factors Section 3.2-3 (July 2000). | Other Emission Factor (no Control Efficiency used) |  | 2023GADNR | 2023GADNR
13195 | Madison | 2803411 | 19500015 |  | Transcontinental Gas Pipe Line Company, LLC - Compressor Station 130 | 486210 | Pipeline Transportation of Natural Gas |  | 34.1515 | -83.1428 | OP | 2023 | AUX1 | Reciprocating IC Engine | Auxiliary Generator Unit 1 - Ingersoll-Rand PVG-8 | 2 | E6BTU/HR |  | OP | 2023 | 1 | 20200253 | Fuel Comb - Industrial Boilers, ICEs - Natural Gas | Auxiliary Generator Unit 1 |  | OP | 2023 | 0 | E6FT3S | Natural Gas | I | 19 |  |  |  | PM2.5 Primary (Filt + Cond) | CAP |  | 0.001 | TON | 0.05 | LB | HR | PM emission rate based upon AP-42 emission factors Section 3.2-3 (July 2000). | Other Emission Factor (no Control Efficiency used) |  | 2023GADNR | 2023GADNR
13195 | Madison | 2803411 | 19500015 |  | Transcontinental Gas Pipe Line Company, LLC - Compressor Station 130 | 486210 | Pipeline Transportation of Natural Gas |  | 34.1515 | -83.1428 | OP | 2023 | AUX1 | Reciprocating IC Engine | Auxiliary Generator Unit 1 - Ingersoll-Rand PVG-8 | 2 | E6BTU/HR |  | OP | 2023 | 1 | 20200253 | Fuel Comb - Industrial Boilers, ICEs - Natural Gas | Auxiliary Generator Unit 1 |  | OP | 2023 | 0 | E6FT3S | Natural Gas | I | 19 |  |  |  | Volatile Organic Compounds | CAP |  | 0.003 | TON | 0.37 | LB | HR | Based on Stack Tests conducted on similar units at Transco facilities | Other Emission Factor (no Control Efficiency used) |  | 2023GADNR | 2023GADNR
13195 | Madison | 2803411 | 19500015 |  | Transcontinental Gas Pipe Line Company, LLC - Compressor Station 130 | 486210 | Pipeline Transportation of Natural Gas |  | 34.1515 | -83.1428 | OP | 2023 | ML14 | Reciprocating IC Engine | Mainline Unit 14 - Clark TCV-12 | 27.4 | E6BTU/HR |  | OP | 2023 | 1 | 20200252 | Fuel Comb - Industrial Boilers, ICEs - Natural Gas | Mainline Unit 14 |  | OP | 2023 | 16 | E6FT3S | Natural Gas | I | 528 |  |  |  | PM Condensible | CAP |  | 0.072 | TON | 0.00991 | LB | E6BTU | EPA. 2000. Section 3.2, Natural Gas-fired Reciprocating Engines. In: Compilation of Air Pollut... | USEPA Emission Factor (no Control Efficiency used) |  | 2023GADNR | 2023GADNR
13195 | Madison | 2803411 | 19500015 |  | Transcontinental Gas Pipe Line Company, LLC - Compressor Station 130 | 486210 | Pipeline Transportation of Natural Gas |  | 34.1515 | -83.1428 | OP | 2023 | ML14 | Reciprocating IC Engine | Mainline Unit 14 - Clark TCV-12 | 27.4 | E6BTU/HR |  | OP | 2023 | 1 | 20200252 | Fuel Comb - Industrial Boilers, ICEs - Natural Gas | Mainline Unit 14 |  | OP | 2023 | 16 | E6FT3S | Natural Gas | I | 528 |  |  |  | Sulfur Dioxide | CAP |  | 0.0043 | TON | 0.02 | LB | HR | SO2 emission rate based upon AP-42 emission factors Section 3.2-1 (July 2000). | Other Emission Factor (no Control Efficiency used) |  | 2023GADNR | 2023GADNR
13195 | Madison | 2803411 | 19500015 |  | Transcontinental Gas Pipe Line Company, LLC - Compressor Station 130 | 486210 | Pipeline Transportation of Natural Gas |  | 34.1515 | -83.1428 | OP | 2023 | ML14 | Reciprocating IC Engine | Mainline Unit 14 - Clark TCV-12 | 27.4 | E6BTU/HR |  | OP | 2023 | 1 | 20200252 | Fuel Comb - Industrial Boilers, ICEs - Natural Gas | Mainline Unit 14 |  | OP | 2023 | 16 | E6FT3S | Natural Gas | I | 528 |  |  |  | Volatile Organic Compounds | CAP |  | 1.11 | TON | 4.2 | LB | HR | Based on Stack Tests conducted on similar units at Transco facilities | Other Emission Factor (no Control Efficiency used) |  | 2023GADNR | 2023GADNR
13195 | Madison | 2803411 | 19500015 |  | Transcontinental Gas Pipe Line Company, LLC - Compressor Station 130 | 486210 | Pipeline Transportation of Natural Gas |  | 34.1515 | -83.1428 | OP | 2023 | ML14 | Reciprocating IC Engine | Mainline Unit 14 - Clark TCV-12 | 27.4 | E6BTU/HR |  | OP | 2023 | 1 | 20200252 | Fuel Comb - Industrial Boilers, ICEs - Natural Gas | Mainline Unit 14 |  | OP | 2023 | 16 | E6FT3S | Natural Gas | I | 528 |  |  |  | Nitrogen Oxides | CAP |  | 31.6 | TON | 119.7 | LB | HR | Based on Stack Tests conducted on similar units at Transco facilities | Other Emission Factor (no Control Efficiency used) |  | 2023GADNR | 2023GADNR
13195 | Madison | 2803411 | 19500015 |  | Transcontinental Gas Pipe Line Company, LLC - Compressor Station 130 | 486210 | Pipeline Transportation of Natural Gas |  | 34.1515 | -83.1428 | OP | 2023 | ML14 | Reciprocating IC Engine | Mainline Unit 14 - Clark TCV-12 | 27.4 | E6BTU/HR |  | OP | 2023 | 1 | 20200252 | Fuel Comb - Industrial Boilers, ICEs - Natural Gas | Mainline Unit 14 |  | OP | 2023 | 16 | E6FT3S | Natural Gas | I | 528 |  |  |  | PM10 Primary (Filt + Cond) | CAP |  | 0.349 | TON | 1.3 | LB | HR | PM emission rate based upon AP-42 emission factors Section 3.2-1 (July 2000). | Other Emission Factor (no Control Efficiency used) |  | 2023GADNR | 2023GADNR
13195 | Madison | 2803411 | 19500015 |  | Transcontinental Gas Pipe Line Company, LLC - Compressor Station 130 | 486210 | Pipeline Transportation of Natural Gas |  | 34.1515 | -83.1428 | OP | 2023 | ML14 | Reciprocating IC Engine | Mainline Unit 14 - Clark TCV-12 | 27.4 | E6BTU/HR |  | OP | 2023 | 1 | 20200252 | Fuel Comb - Industrial Boilers, ICEs - Natural Gas | Mainline Unit 14 |  | OP | 2023 | 16 | E6FT3S | Natural Gas | I | 528 |  |  |  | Carbon Monoxide | CAP |  | 5.57 | TON | 21.1 | LB | HR | Based on Stack Tests conducted on similar units at Transco facilities | Other Emission Factor (no Control Efficiency used) |  | 2023GADNR | 2023GADNR
13195 | Madison | 2803411 | 19500015 |  | Transcontinental Gas Pipe Line Company, LLC - Compressor Station 130 | 486210 | Pipeline Transportation of Natural Gas |  | 34.1515 | -83.1428 | OP | 2023 | ML14 | Reciprocating IC Engine | Mainline Unit 14 - Clark TCV-12 | 27.4 | E6BTU/HR |  | OP | 2023 | 1 | 20200252 | Fuel Comb - Industrial Boilers, ICEs - Natural Gas | Mainline Unit 14 |  | OP | 2023 | 16 | E6FT3S | Natural Gas | I | 528 |  |  |  | PM2.5 Primary (Filt + Cond) | CAP |  | 0.349 | TON | 1.3 | LB | HR | PM emission rate based upon AP-42 emission factors Section 3.2-1 (July 2000). | Other Emission Factor (no Control Efficiency used) |  | 2023GADNR | 2023GADNR
13195 | Madison | 2803411 | 19500015 |  | Transcontinental Gas Pipe Line Company, LLC - Compressor Station 130 | 486210 | Pipeline Transportation of Natural Gas |  | 34.1515 | -83.1428 | OP | 2023 | T2 | Turbine | Mainline unit 17 Solar Centaur 40-4500S | 42.1 | E6BTU/HR |  | OP | 2023 | 1 | 20200201 | Fuel Comb - Industrial Boilers, ICEs - Natural Gas | Mainline Unit 17 T2 |  | OP | 2023 | 180 | E6FT3S | Natural Gas | I | 4195 |  |  |  | PM Condensible | CAP |  | 0.415 | TON | 0.0047 | LB | E6BTU | EPA. 2000. Section 3.1, Stationary Gas Turbines for Electricity Generation. In: Compilation of... | USEPA Emission Factor (pre-control) plus Control Efficiency |  | 2023GADNR | 2023GADNR
13195 | Madison | 2803411 | 19500015 |  | Transcontinental Gas Pipe Line Company, LLC - Compressor Station 130 | 486210 | Pipeline Transportation of Natural Gas |  | 34.1515 | -83.1428 | OP | 2023 | T2 | Turbine | Mainline unit 17 Solar Centaur 40-4500S | 42.1 | E6BTU/HR |  | OP | 2023 | 1 | 20200201 | Fuel Comb - Industrial Boilers, ICEs - Natural Gas | Mainline Unit 17 T2 |  | OP | 2023 | 180 | E6FT3S | Natural Gas | I | 4195 |  |  |  | Nitrogen Oxides | CAP |  | 10.72 | TON | 5.1 | LB | HR | Stack test lb/hr rate (test conducted in Jan 2024) | Stack Test (no Control Efficiency used) |  | 2023GADNR | 2023GADNR
13195 | Madison | 2803411 | 19500015 |  | Transcontinental Gas Pipe Line Company, LLC - Compressor Station 130 | 486210 | Pipeline Transportation of Natural Gas |  | 34.1515 | -83.1428 | OP | 2023 | T2 | Turbine | Mainline unit 17 Solar Centaur 40-4500S | 42.1 | E6BTU/HR |  | OP | 2023 | 1 | 20200201 | Fuel Comb - Industrial Boilers, ICEs - Natural Gas | Mainline Unit 17 T2 |  | OP | 2023 | 180 | E6FT3S | Natural Gas | I | 4195 |  |  |  | Carbon Monoxide | CAP |  | 10.78 | TON | 5.1 | LB | HR |  | Vendor Emission Factor (no Control Efficiency used) |  | 2023GADNR | 2023GADNR
13195 | Madison | 2803411 | 19500015 |  | Transcontinental Gas Pipe Line Company, LLC - Compressor Station 130 | 486210 | Pipeline Transportation of Natural Gas |  | 34.1515 | -83.1428 | OP | 2023 | T2 | Turbine | Mainline unit 17 Solar Centaur 40-4500S | 42.1 | E6BTU/HR |  | OP | 2023 | 1 | 20200201 | Fuel Comb - Industrial Boilers, ICEs - Natural Gas | Mainline Unit 17 T2 |  | OP | 2023 | 180 | E6FT3S | Natural Gas | I | 4195 |  |  |  | PM10 Primary (Filt + Cond) | CAP |  | 0.583 | TON | 0.3 | LB | HR | PM emission rate based upon AP-42 emission factors Section 3.1-2a-1 (April 2000). | Other Emission Factor (no Control Efficiency used) |  | 2023GADNR | 2023GADNR
13195 | Madison | 2803411 | 19500015 |  | Transcontinental Gas Pipe Line Company, LLC - Compressor Station 130 | 486210 | Pipeline Transportation of Natural Gas |  | 34.1515 | -83.1428 | OP | 2023 | T2 | Turbine | Mainline unit 17 Solar Centaur 40-4500S | 42.1 | E6BTU/HR |  | OP | 2023 | 1 | 20200201 | Fuel Comb - Industrial Boilers, ICEs - Natural Gas | Mainline Unit 17 T2 |  | OP | 2023 | 180 | E6FT3S | Natural Gas | I | 4195 |  |  |  | PM2.5 Primary (Filt + Cond) | CAP |  | 0.583 | TON | 0.3 | LB | HR | PM emission rate based upon AP-42 emission factors Section 3.1-2a-1 (April 2000). | Other Emission Factor (no Control Efficiency used) |  | 2023GADNR | 2023GADNR
13195 | Madison | 2803411 | 19500015 |  | Transcontinental Gas Pipe Line Company, LLC - Compressor Station 130 | 486210 | Pipeline Transportation of Natural Gas |  | 34.1515 | -83.1428 | OP | 2023 | T2 | Turbine | Mainline unit 17 Solar Centaur 40-4500S | 42.1 | E6BTU/HR |  | OP | 2023 | 1 | 20200201 | Fuel Comb - Industrial Boilers, ICEs - Natural Gas | Mainline Unit 17 T2 |  | OP | 2023 | 180 | E6FT3S | Natural Gas | I | 4195 |  |  |  | Sulfur Dioxide | CAP |  | 0.3 | TON | 0.1 | LB | HR | S based upon AP-42 emission factors Section 3.1-2a-1 (April 2000). | Other Emission Factor (no Control Efficiency used) |  | 2023GADNR | 2023GADNR
13195 | Madison | 2803411 | 19500015 |  | Transcontinental Gas Pipe Line Company, LLC - Compressor Station 130 | 486210 | Pipeline Transportation of Natural Gas |  | 34.1515 | -83.1428 | OP | 2023 | T2 | Turbine | Mainline unit 17 Solar Centaur 40-4500S | 42.1 | E6BTU/HR |  | OP | 2023 | 1 | 20200201 | Fuel Comb - Industrial Boilers, ICEs - Natural Gas | Mainline Unit 17 T2 |  | OP | 2023 | 180 | E6FT3S | Natural Gas | I | 4195 |  |  |  | Volatile Organic Compounds | CAP |  | 0.47 | TON | 0.2 | LB | HR |  | Vendor Emission Factor (no Control Efficiency used) |  | 2023GADNR | 2023GADNR
13195 | Madison | 2803411 | 19500015 |  | Transcontinental Gas Pipe Line Company, LLC - Compressor Station 130 | 486210 | Pipeline Transportation of Natural Gas |  | 34.1515 | -83.1428 | OP | 2023 | ML07 | Reciprocating IC Engine | Mainline Unit 7 - Clark BA8-T | 15.4 | E6BTU/HR |  | OP | 2023 | 1 | 20200252 | Fuel Comb - Industrial Boilers, ICEs - Natural Gas | Mainline Unit 7 |  | OP | 2023 | 13.2 | E6FT3S | Natural Gas | I | 727 |  |  |  | PM Condensible | CAP |  | 0.055 | TON | 0.00991 | LB | E6BTU | EPA. 2000. Section 3.2, Natural Gas-fired Reciprocating Engines. In: Compilation of Air Pollut... | USEPA Emission Factor (no Control Efficiency used) |  | 2023GADNR | 2023GADNR
13195 | Madison | 2803411 | 19500015 |  | Transcontinental Gas Pipe Line Company, LLC - Compressor Station 130 | 486210 | Pipeline Transportation of Natural Gas |  | 34.1515 | -83.1428 | OP | 2023 | ML07 | Reciprocating IC Engine | Mainline Unit 7 - Clark BA8-T | 15.4 | E6BTU/HR |  | OP | 2023 | 1 | 20200252 | Fuel Comb - Industrial Boilers, ICEs - Natural Gas | Mainline Unit 7 |  | OP | 2023 | 13.2 | E6FT3S | Natural Gas | I | 727 |  |  |  | Volatile Organic Compounds | CAP |  | 2.23 | TON | 6.1 | LB | HR | Based on Stack Tests conducted on similar units at Transco facilities | Other Emission Factor (no Control Efficiency used) |  | 2023GADNR | 2023GADNR
13195 | Madison | 2803411 | 19500015 |  | Transcontinental Gas Pipe Line Company, LLC - Compressor Station 130 | 486210 | Pipeline Transportation of Natural Gas |  | 34.1515 | -83.1428 | OP | 2023 | ML07 | Reciprocating IC Engine | Mainline Unit 7 - Clark BA8-T | 15.4 | E6BTU/HR |  | OP | 2023 | 1 | 20200252 | Fuel Comb - Industrial Boilers, ICEs - Natural Gas | Mainline Unit 7 |  | OP | 2023 | 13.2 | E6FT3S | Natural Gas | I | 727 |  |  |  | Carbon Monoxide | CAP |  | 3.62 | TON | 10 | LB | HR | Based on Stack Tests conducted on similar units at Transco facilities | Other Emission Factor (no Control Efficiency used) |  | 2023GADNR | 2023GADNR
13195 | Madison | 2803411 | 19500015 |  | Transcontinental Gas Pipe Line Company, LLC - Compressor Station 130 | 486210 | Pipeline Transportation of Natural Gas |  | 34.1515 | -83.1428 | OP | 2023 | ML07 | Reciprocating IC Engine | Mainline Unit 7 - Clark BA8-T | 15.4 | E6BTU/HR |  | OP | 2023 | 1 | 20200252 | Fuel Comb - Industrial Boilers, ICEs - Natural Gas | Mainline Unit 7 |  | OP | 2023 | 13.2 | E6FT3S | Natural Gas | I | 727 |  |  |  | PM2.5 Primary (Filt + Cond) | CAP |  | 0.27 | TON | 0.7 | LB | HR | PM emission rate based upon AP-42 emission factors Section 3.2-1 (July 2000). | Other Emission Factor (no Control Efficiency used) |  | 2023GADNR | 2023GADNR
13195 | Madison | 2803411 | 19500015 |  | Transcontinental Gas Pipe Line Company, LLC - Compressor Station 130 | 486210 | Pipeline Transportation of Natural Gas |  | 34.1515 | -83.1428 | OP | 2023 | ML07 | Reciprocating IC Engine | Mainline Unit 7 - Clark BA8-T | 15.4 | E6BTU/HR |  | OP | 2023 | 1 | 20200252 | Fuel Comb - Industrial Boilers, ICEs - Natural Gas | Mainline Unit 7 |  | OP | 2023 | 13.2 | E6FT3S | Natural Gas | I | 727 |  |  |  | PM10 Primary (Filt + Cond) | CAP |  | 0.27 | TON | 0.7 | LB | HR | PM emission rate based upon AP-42 emission factors Section 3.2-1 (July 2000). | Other Emission Factor (no Control Efficiency used) |  | 2023GADNR | 2023GADNR
13195 | Madison | 2803411 | 19500015 |  | Transcontinental Gas Pipe Line Company, LLC - Compressor Station 130 | 486210 | Pipeline Transportation of Natural Gas |  | 34.1515 | -83.1428 | OP | 2023 | ML07 | Reciprocating IC Engine | Mainline Unit 7 - Clark BA8-T | 15.4 | E6BTU/HR |  | OP | 2023 | 1 | 20200252 | Fuel Comb - Industrial Boilers, ICEs - Natural Gas | Mainline Unit 7 |  | OP | 2023 | 13.2 | E6FT3S | Natural Gas | I | 727 |  |  |  | Nitrogen Oxides | CAP |  | 5.55 | TON | 15.3 | LB | HR | Based on Stack Tests conducted on similar units at Transco facilities | Other Emission Factor (no Control Efficiency used) |  | 2023GADNR | 2023GADNR
13195 | Madison | 2803411 | 19500015 |  | Transcontinental Gas Pipe Line Company, LLC - Compressor Station 130 | 486210 | Pipeline Transportation of Natural Gas |  | 34.1515 | -83.1428 | OP | 2023 | ML07 | Reciprocating IC Engine | Mainline Unit 7 - Clark BA8-T | 15.4 | E6BTU/HR |  | OP | 2023 | 1 | 20200252 | Fuel Comb - Industrial Boilers, ICEs - Natural Gas | Mainline Unit 7 |  | OP | 2023 | 13.2 | E6FT3S | Natural Gas | I | 727 |  |  |  | Sulfur Dioxide | CAP |  | 0.0033 | TON | 0.01 | LB | HR | SO2 emission rate based upon AP-42 emission factors Section 3.2-1 (July 2000). | Other Emission Factor (no Control Efficiency used) |  | 2023GADNR | 2023GADNR
13195 | Madison | 2803411 | 19500015 |  | Transcontinental Gas Pipe Line Company, LLC - Compressor Station 130 | 486210 | Pipeline Transportation of Natural Gas |  | 34.1515 | -83.1428 | OP | 2023 | ML09 | Reciprocating IC Engine | Mainline Unit 9 - Clark HBA8-T | 16.4 | E6BTU/HR |  | OP | 2023 | 1 | 20200252 | Fuel Comb - Industrial Boilers, ICEs - Natural Gas | Mainline Unit 9 |  | OP | 2023 | 23.8 | E6FT3S | Natural Gas | I | 1371 |  |  |  | PM Condensible | CAP |  | 0.111 | TON | 0.00991 | LB | E6BTU | EPA. 2000. Section 3.2, Natural Gas-fired Reciprocating Engines. In: Compilation of Air Pollut... | USEPA Emission Factor (no Control Efficiency used) |  | 2023GADNR | 2023GADNR
13195 | Madison | 2803411 | 19500015 |  | Transcontinental Gas Pipe Line Company, LLC - Compressor Station 130 | 486210 | Pipeline Transportation of Natural Gas |  | 34.1515 | -83.1428 | OP | 2023 | ML09 | Reciprocating IC Engine | Mainline Unit 9 - Clark HBA8-T | 16.4 | E6BTU/HR |  | OP | 2023 | 1 | 20200252 | Fuel Comb - Industrial Boilers, ICEs - Natural Gas | Mainline Unit 9 |  | OP | 2023 | 23.8 | E6FT3S | Natural Gas | I | 1371 |  |  |  | Carbon Monoxide | CAP |  | 9.61 | TON | 14 | LB | HR | Based on Stack Tests conducted on similar units at Transco facilities | Other Emission Factor (no Control Efficiency used) |  | 2023GADNR | 2023GADNR
13195 | Madison | 2803411 | 19500015 |  | Transcontinental Gas Pipe Line Company, LLC - Compressor Station 130 | 486210 | Pipeline Transportation of Natural Gas |  | 34.1515 | -83.1428 | OP | 2023 | ML09 | Reciprocating IC Engine | Mainline Unit 9 - Clark HBA8-T | 16.4 | E6BTU/HR |  | OP | 2023 | 1 | 20200252 | Fuel Comb - Industrial Boilers, ICEs - Natural Gas | Mainline Unit 9 |  | OP | 2023 | 23.8 | E6FT3S | Natural Gas | I | 1371 |  |  |  | Volatile Organic Compounds | CAP |  | 3.91 | TON | 5.7 | LB | HR | Based on Stack Tests conducted on similar units at Transco facilities | Other Emission Factor (no Control Efficiency used) |  | 2023GADNR | 2023GADNR
13195 | Madison | 2803411 | 19500015 |  | Transcontinental Gas Pipe Line Company, LLC - Compressor Station 130 | 486210 | Pipeline Transportation of Natural Gas |  | 34.1515 | -83.1428 | OP | 2023 | ML09 | Reciprocating IC Engine | Mainline Unit 9 - Clark HBA8-T | 16.4 | E6BTU/HR |  | OP | 2023 | 1 | 20200252 | Fuel Comb - Industrial Boilers, ICEs - Natural Gas | Mainline Unit 9 |  | OP | 2023 | 23.8 | E6FT3S | Natural Gas | I | 1371 |  |  |  | Sulfur Dioxide | CAP |  | 0.01 | TON | 0.01 | LB | HR | SO2 emission rate based upon AP-42 emission factors Section 3.2-1 (July 2000). | Other Emission Factor (no Control Efficiency used) |  | 2023GADNR | 2023GADNR
13195 | Madison | 2803411 | 19500015 |  | Transcontinental Gas Pipe Line Company, LLC - Compressor Station 130 | 486210 | Pipeline Transportation of Natural Gas |  | 34.1515 | -83.1428 | OP | 2023 | ML09 | Reciprocating IC Engine | Mainline Unit 9 - Clark HBA8-T | 16.4 | E6BTU/HR |  | OP | 2023 | 1 | 20200252 | Fuel Comb - Industrial Boilers, ICEs - Natural Gas | Mainline Unit 9 |  | OP | 2023 | 23.8 | E6FT3S | Natural Gas | I | 1371 |  |  |  | PM2.5 Primary (Filt + Cond) | CAP |  | 0.543 | TON | 0.8 | LB | HR | PM emission rate based upon AP-42 emission factors Section 3.2-1 (July 2000). | Other Emission Factor (no Control Efficiency used) |  | 2023GADNR | 2023GADNR
13195 | Madison | 2803411 | 19500015 |  | Transcontinental Gas Pipe Line Company, LLC - Compressor Station 130 | 486210 | Pipeline Transportation of Natural Gas |  | 34.1515 | -83.1428 | OP | 2023 | ML09 | Reciprocating IC Engine | Mainline Unit 9 - Clark HBA8-T | 16.4 | E6BTU/HR |  | OP | 2023 | 1 | 20200252 | Fuel Comb - Industrial Boilers, ICEs - Natural Gas | Mainline Unit 9 |  | OP | 2023 | 23.8 | E6FT3S | Natural Gas | I | 1371 |  |  |  | PM10 Primary (Filt + Cond) | CAP |  | 0.543 | TON | 0.8 | LB | HR | PM emission rate based upon AP-42 emission factors Section 3.2-1 (July 2000). | Other Emission Factor (no Control Efficiency used) |  | 2023GADNR | 2023GADNR
13195 | Madison | 2803411 | 19500015 |  | Transcontinental Gas Pipe Line Company, LLC - Compressor Station 130 | 486210 | Pipeline Transportation of Natural Gas |  | 34.1515 | -83.1428 | OP | 2023 | ML09 | Reciprocating IC Engine | Mainline Unit 9 - Clark HBA8-T | 16.4 | E6BTU/HR |  | OP | 2023 | 1 | 20200252 | Fuel Comb - Industrial Boilers, ICEs - Natural Gas | Mainline Unit 9 |  | OP | 2023 | 23.8 | E6FT3S | Natural Gas | I | 1371 |  |  |  | Nitrogen Oxides | CAP |  | 24.52 | TON | 35.8 | LB | HR | Based on Stack Tests conducted on similar units at Transco facilities | Other Emission Factor (no Control Efficiency used) |  | 2023GADNR | 2023GADNR
13195 | Madison | 2803411 | 19500015 |  | Transcontinental Gas Pipe Line Company, LLC - Compressor Station 130 | 486210 | Pipeline Transportation of Natural Gas |  | 34.1515 | -83.1428 | OP | 2023 | ML12 | Reciprocating IC Engine | Mainline Unit 12 - Clark TLA-6 | 14 | E6BTU/HR |  | OP | 2023 | 1 | 20200252 | Fuel Comb - Industrial Boilers, ICEs - Natural Gas | Mainline Unit 12 |  | OP | 2023 | 14.7 | E6FT3S | Natural Gas | I | 1140 |  |  |  | PM Condensible | CAP |  | 0.079 | TON | 0.00991 | LB | E6BTU | EPA. 2000. Section 3.2, Natural Gas-fired Reciprocating Engines. In: Compilation of Air Pollut... | USEPA Emission Factor (no Control Efficiency used) |  | 2023GADNR | 2023GADNR
13195 | Madison | 2803411 | 19500015 |  | Transcontinental Gas Pipe Line Company, LLC - Compressor Station 130 | 486210 | Pipeline Transportation of Natural Gas |  | 34.1515 | -83.1428 | OP | 2023 | ML12 | Reciprocating IC Engine | Mainline Unit 12 - Clark TLA-6 | 14 | E6BTU/HR |  | OP | 2023 | 1 | 20200252 | Fuel Comb - Industrial Boilers, ICEs - Natural Gas | Mainline Unit 12 |  | OP | 2023 | 14.7 | E6FT3S | Natural Gas | I | 1140 |  |  |  | Sulfur Dioxide | CAP |  | 0.0047 | TON | 0.01 | LB | HR | SO2 emission rate based upon AP-42 emission factors Section 3.2-1 (July 2000). | Other Emission Factor (no Control Efficiency used) |  | 2023GADNR | 2023GADNR
13195 | Madison | 2803411 | 19500015 |  | Transcontinental Gas Pipe Line Company, LLC - Compressor Station 130 | 486210 | Pipeline Transportation of Natural Gas |  | 34.1515 | -83.1428 | OP | 2023 | ML12 | Reciprocating IC Engine | Mainline Unit 12 - Clark TLA-6 | 14 | E6BTU/HR |  | OP | 2023 | 1 | 20200252 | Fuel Comb - Industrial Boilers, ICEs - Natural Gas | Mainline Unit 12 |  | OP | 2023 | 14.7 | E6FT3S | Natural Gas | I | 1140 |  |  |  | Carbon Monoxide | CAP |  | 8.61 | TON | 15.1 | LB | HR | Based on Stack Tests conducted on similar units at Transco facilities | Other Emission Factor (no Control Efficiency used) |  | 2023GADNR | 2023GADNR
13195 | Madison | 2803411 | 19500015 |  | Transcontinental Gas Pipe Line Company, LLC - Compressor Station 130 | 486210 | Pipeline Transportation of Natural Gas |  | 34.1515 | -83.1428 | OP | 2023 | ML12 | Reciprocating IC Engine | Mainline Unit 12 - Clark TLA-6 | 14 | E6BTU/HR |  | OP | 2023 | 1 | 20200252 | Fuel Comb - Industrial Boilers, ICEs - Natural Gas | Mainline Unit 12 |  | OP | 2023 | 14.7 | E6FT3S | Natural Gas | I | 1140 |  |  |  | Nitrogen Oxides | CAP |  | 42.92 | TON | 75.3 | LB | HR | Based on Stack Tests conducted on similar units at Transco facilities | Other Emission Factor (no Control Efficiency used) |  | 2023GADNR | 2023GADNR
13195 | Madison | 2803411 | 19500015 |  | Transcontinental Gas Pipe Line Company, LLC - Compressor Station 130 | 486210 | Pipeline Transportation of Natural Gas |  | 34.1515 | -83.1428 | OP | 2023 | ML12 | Reciprocating IC Engine | Mainline Unit 12 - Clark TLA-6 | 14 | E6BTU/HR |  | OP | 2023 | 1 | 20200252 | Fuel Comb - Industrial Boilers, ICEs - Natural Gas | Mainline Unit 12 |  | OP | 2023 | 14.7 | E6FT3S | Natural Gas | I | 1140 |  |  |  | PM10 Primary (Filt + Cond) | CAP |  | 0.386 | TON | 0.7 | LB | HR | PM emission rate based upon AP-42 emission factors Section 3.2-1 (July 2000). | Other Emission Factor (no Control Efficiency used) |  | 2023GADNR | 2023GADNR
13195 | Madison | 2803411 | 19500015 |  | Transcontinental Gas Pipe Line Company, LLC - Compressor Station 130 | 486210 | Pipeline Transportation of Natural Gas |  | 34.1515 | -83.1428 | OP | 2023 | ML12 | Reciprocating IC Engine | Mainline Unit 12 - Clark TLA-6 | 14 | E6BTU/HR |  | OP | 2023 | 1 | 20200252 | Fuel Comb - Industrial Boilers, ICEs - Natural Gas | Mainline Unit 12 |  | OP | 2023 | 14.7 | E6FT3S | Natural Gas | I | 1140 |  |  |  | PM2.5 Primary (Filt + Cond) | CAP |  | 0.386 | TON | 0.7 | LB | HR | PM emission rate based upon AP-42 emission factors Section 3.2-1 (July 2000). | Other Emission Factor (no Control Efficiency used) |  | 2023GADNR | 2023GADNR
13195 | Madison | 2803411 | 19500015 |  | Transcontinental Gas Pipe Line Company, LLC - Compressor Station 130 | 486210 | Pipeline Transportation of Natural Gas |  | 34.1515 | -83.1428 | OP | 2023 | ML12 | Reciprocating IC Engine | Mainline Unit 12 - Clark TLA-6 | 14 | E6BTU/HR |  | OP | 2023 | 1 | 20200252 | Fuel Comb - Industrial Boilers, ICEs - Natural Gas | Mainline Unit 12 |  | OP | 2023 | 14.7 | E6FT3S | Natural Gas | I | 1140 |  |  |  | Volatile Organic Compounds | CAP |  | 2.24 | TON | 3.9 | LB | HR | Based on Stack Tests conducted on similar units at Transco facilities | Other Emission Factor (no Control Efficiency used) |  | 2023GADNR | 2023GADNR
13195 | Madison | 2803411 | 19500015 |  | Transcontinental Gas Pipe Line Company, LLC - Compressor Station 130 | 486210 | Pipeline Transportation of Natural Gas |  | 34.1515 | -83.1428 | OP | 2023 | AC03 | Reciprocating IC Engine | Air Compressor 3 - CummingsGTA855E | 256 | HP |  | OP | 2023 | 1 | 20200253 | Fuel Comb - Industrial Boilers, ICEs - Natural Gas | Air Compressor Unit 3 |  | OP | 2023 | 0 | E6FT3S | Natural Gas | I | 202 |  |  |  | PM Condensible | CAP |  | 0.003 | TON | 0.00991 | LB | E6BTU | EPA. 2000. Section 3.2, Natural Gas-fired Reciprocating Engines. In: Compilation of Air Pollut... | USEPA Emission Factor (no Control Efficiency used) |  | 2023GADNR | 2023GADNR
13195 | Madison | 2803411 | 19500015 |  | Transcontinental Gas Pipe Line Company, LLC - Compressor Station 130 | 486210 | Pipeline Transportation of Natural Gas |  | 34.1515 | -83.1428 | OP | 2023 | AC03 | Reciprocating IC Engine | Air Compressor 3 - CummingsGTA855E | 256 | HP |  | OP | 2023 | 1 | 20200253 | Fuel Comb - Industrial Boilers, ICEs - Natural Gas | Air Compressor Unit 3 |  | OP | 2023 | 0 | E6FT3S | Natural Gas | I | 202 |  |  |  | Volatile Organic Compounds | CAP |  | 0.04 | TON | 0.4 | LB | HR |  | Vendor Emission Factor (no Control Efficiency used) |  | 2023GADNR | 2023GADNR
13195 | Madison | 2803411 | 19500015 |  | Transcontinental Gas Pipe Line Company, LLC - Compressor Station 130 | 486210 | Pipeline Transportation of Natural Gas |  | 34.1515 | -83.1428 | OP | 2023 | AC03 | Reciprocating IC Engine | Air Compressor 3 - CummingsGTA855E | 256 | HP |  | OP | 2023 | 1 | 20200253 | Fuel Comb - Industrial Boilers, ICEs - Natural Gas | Air Compressor Unit 3 |  | OP | 2023 | 0 | E6FT3S | Natural Gas | I | 202 |  |  |  | Sulfur Dioxide | CAP |  | 0 | TON | 0.0015 | LB | HR |  | Vendor Emission Factor (no Control Efficiency used) |  | 2023GADNR | 2023GADNR
13195 | Madison | 2803411 | 19500015 |  | Transcontinental Gas Pipe Line Company, LLC - Compressor Station 130 | 486210 | Pipeline Transportation of Natural Gas |  | 34.1515 | -83.1428 | OP | 2023 | AC03 | Reciprocating IC Engine | Air Compressor 3 - CummingsGTA855E | 256 | HP |  | OP | 2023 | 1 | 20200253 | Fuel Comb - Industrial Boilers, ICEs - Natural Gas | Air Compressor Unit 3 |  | OP | 2023 | 0 | E6FT3S | Natural Gas | I | 202 |  |  |  | PM2.5 Primary (Filt + Cond) | CAP |  | 0.005 | TON | 0.05 | LB | HR |  | Vendor Emission Factor (no Control Efficiency used) |  | 2023GADNR | 2023GADNR
13195 | Madison | 2803411 | 19500015 |  | Transcontinental Gas Pipe Line Company, LLC - Compressor Station 130 | 486210 | Pipeline Transportation of Natural Gas |  | 34.1515 | -83.1428 | OP | 2023 | AC03 | Reciprocating IC Engine | Air Compressor 3 - CummingsGTA855E | 256 | HP |  | OP | 2023 | 1 | 20200253 | Fuel Comb - Industrial Boilers, ICEs - Natural Gas | Air Compressor Unit 3 |  | OP | 2023 | 0 | E6FT3S | Natural Gas | I | 202 |  |  |  | PM10 Primary (Filt + Cond) | CAP |  | 0.005 | TON | 0.05 | LB | HR |  | Vendor Emission Factor (no Control Efficiency used) |  | 2023GADNR | 2023GADNR
13195 | Madison | 2803411 | 19500015 |  | Transcontinental Gas Pipe Line Company, LLC - Compressor Station 130 | 486210 | Pipeline Transportation of Natural Gas |  | 34.1515 | -83.1428 | OP | 2023 | AC03 | Reciprocating IC Engine | Air Compressor 3 - CummingsGTA855E | 256 | HP |  | OP | 2023 | 1 | 20200253 | Fuel Comb - Industrial Boilers, ICEs - Natural Gas | Air Compressor Unit 3 |  | OP | 2023 | 0 | E6FT3S | Natural Gas | I | 202 |  |  |  | Nitrogen Oxides | CAP |  | 0.06 | TON | 0.6 | LB | HR |  | Vendor Emission Factor (no Control Efficiency used) |  | 2023GADNR | 2023GADNR
13195 | Madison | 2803411 | 19500015 |  | Transcontinental Gas Pipe Line Company, LLC - Compressor Station 130 | 486210 | Pipeline Transportation of Natural Gas |  | 34.1515 | -83.1428 | OP | 2023 | AC03 | Reciprocating IC Engine | Air Compressor 3 - CummingsGTA855E | 256 | HP |  | OP | 2023 | 1 | 20200253 | Fuel Comb - Industrial Boilers, ICEs - Natural Gas | Air Compressor Unit 3 |  | OP | 2023 | 0 | E6FT3S | Natural Gas | I | 202 |  |  |  | Carbon Monoxide | CAP |  | 0.11 | TON | 1.1 | LB | HR |  | Vendor Emission Factor (no Control Efficiency used) |  | 2023GADNR | 2023GADNR
13195 | Madison | 2803411 | 19500015 |  | Transcontinental Gas Pipe Line Company, LLC - Compressor Station 130 | 486210 | Pipeline Transportation of Natural Gas |  | 34.1515 | -83.1428 | OP | 2023 | ML04 | Reciprocating IC Engine | Mainline Unit 4 - Clark BA8-T | 15.4 | E6BTU/HR |  | OP | 2023 | 1 | 20200252 | Fuel Comb - Industrial Boilers, ICEs - Natural Gas | Mainline Unit 4 |  | OP | 2023 | 21.3 | E6FT3S | Natural Gas | I | 1265 |  |  |  | PM Condensible | CAP |  | 0.097 | TON | 0.00991 | LB | E6BTU | EPA. 2000. Section 3.2, Natural Gas-fired Reciprocating Engines. In: Compilation of Air Pollut... | USEPA Emission Factor (no Control Efficiency used) |  | 2023GADNR | 2023GADNR
13195 | Madison | 2803411 | 19500015 |  | Transcontinental Gas Pipe Line Company, LLC - Compressor Station 130 | 486210 | Pipeline Transportation of Natural Gas |  | 34.1515 | -83.1428 | OP | 2023 | ML04 | Reciprocating IC Engine | Mainline Unit 4 - Clark BA8-T | 15.4 | E6BTU/HR |  | OP | 2023 | 1 | 20200252 | Fuel Comb - Industrial Boilers, ICEs - Natural Gas | Mainline Unit 4 |  | OP | 2023 | 21.3 | E6FT3S | Natural Gas | I | 1265 |  |  |  | Volatile Organic Compounds | CAP |  | 3.88 | TON | 6.1 | LB | HR | Based on Stack Tests conducted on similar units at Transco facilities | Other Emission Factor (no Control Efficiency used) |  | 2023GADNR | 2023GADNR
13195 | Madison | 2803411 | 19500015 |  | Transcontinental Gas Pipe Line Company, LLC - Compressor Station 130 | 486210 | Pipeline Transportation of Natural Gas |  | 34.1515 | -83.1428 | OP | 2023 | ML04 | Reciprocating IC Engine | Mainline Unit 4 - Clark BA8-T | 15.4 | E6BTU/HR |  | OP | 2023 | 1 | 20200252 | Fuel Comb - Industrial Boilers, ICEs - Natural Gas | Mainline Unit 4 |  | OP | 2023 | 21.3 | E6FT3S | Natural Gas | I | 1265 |  |  |  | PM2.5 Primary (Filt + Cond) | CAP |  | 0.471 | TON | 0.7 | LB | HR | PM emission rate based upon AP-42 emission factors Section 3.2-1 (July 2000). | Other Emission Factor (no Control Efficiency used) |  | 2023GADNR | 2023GADNR
13195 | Madison | 2803411 | 19500015 |  | Transcontinental Gas Pipe Line Company, LLC - Compressor Station 130 | 486210 | Pipeline Transportation of Natural Gas |  | 34.1515 | -83.1428 | OP | 2023 | ML04 | Reciprocating IC Engine | Mainline Unit 4 - Clark BA8-T | 15.4 | E6BTU/HR |  | OP | 2023 | 1 | 20200252 | Fuel Comb - Industrial Boilers, ICEs - Natural Gas | Mainline Unit 4 |  | OP | 2023 | 21.3 | E6FT3S | Natural Gas | I | 1265 |  |  |  | PM10 Primary (Filt + Cond) | CAP |  | 0.471 | TON | 0.7 | LB | HR | PM emission rate based upon AP-42 emission factors Section 3.2-1 (July 2000). | Other Emission Factor (no Control Efficiency used) |  | 2023GADNR | 2023GADNR
13195 | Madison | 2803411 | 19500015 |  | Transcontinental Gas Pipe Line Company, LLC - Compressor Station 130 | 486210 | Pipeline Transportation of Natural Gas |  | 34.1515 | -83.1428 | OP | 2023 | ML04 | Reciprocating IC Engine | Mainline Unit 4 - Clark BA8-T | 15.4 | E6BTU/HR |  | OP | 2023 | 1 | 20200252 | Fuel Comb - Industrial Boilers, ICEs - Natural Gas | Mainline Unit 4 |  | OP | 2023 | 21.3 | E6FT3S | Natural Gas | I | 1265 |  |  |  | Nitrogen Oxides | CAP |  | 9.65 | TON | 15.3 | LB | HR | Based on Stack Tests conducted on similar units at Transco facilities | Other Emission Factor (no Control Efficiency used) |  | 2023GADNR | 2023GADNR
13195 | Madison | 2803411 | 19500015 |  | Transcontinental Gas Pipe Line Company, LLC - Compressor Station 130 | 486210 | Pipeline Transportation of Natural Gas |  | 34.1515 | -83.1428 | OP | 2023 | ML04 | Reciprocating IC Engine | Mainline Unit 4 - Clark BA8-T | 15.4 | E6BTU/HR |  | OP | 2023 | 1 | 20200252 | Fuel Comb - Industrial Boilers, ICEs - Natural Gas | Mainline Unit 4 |  | OP | 2023 | 21.3 | E6FT3S | Natural Gas | I | 1265 |  |  |  | Carbon Monoxide | CAP |  | 6.3 | TON | 10 | LB | HR | Based on Stack Tests conducted on similar units at Transco facilities | Other Emission Factor (no Control Efficiency used) |  | 2023GADNR | 2023GADNR
13195 | Madison | 2803411 | 19500015 |  | Transcontinental Gas Pipe Line Company, LLC - Compressor Station 130 | 486210 | Pipeline Transportation of Natural Gas |  | 34.1515 | -83.1428 | OP | 2023 | ML04 | Reciprocating IC Engine | Mainline Unit 4 - Clark BA8-T | 15.4 | E6BTU/HR |  | OP | 2023 | 1 | 20200252 | Fuel Comb - Industrial Boilers, ICEs - Natural Gas | Mainline Unit 4 |  | OP | 2023 | 21.3 | E6FT3S | Natural Gas | I | 1265 |  |  |  | Sulfur Dioxide | CAP |  | 0.01 | TON | 0.01 | LB | HR | SO2 emission rate based upon AP-42 emission factors Section 3.2-1 (July 2000). | Other Emission Factor (no Control Efficiency used) |  | 2023GADNR | 2023GADNR
13195 | Madison | 2803411 | 19500015 |  | Transcontinental Gas Pipe Line Company, LLC - Compressor Station 130 | 486210 | Pipeline Transportation of Natural Gas |  | 34.1515 | -83.1428 | OP | 2023 | ML10 | Reciprocating IC Engine | Mainline Unit 10 - Clark TLA-6 | 14 | E6BTU/HR |  | OP | 2023 | 1 | 20200252 | Fuel Comb - Industrial Boilers, ICEs - Natural Gas | Mainline Unit 10 |  | OP | 2023 | 18.8 | E6FT3S | Natural Gas | I | 2328 |  |  |  | PM Condensible | CAP |  | 0.161 | TON | 0.00991 | LB | E6BTU | EPA. 2000. Section 3.2, Natural Gas-fired Reciprocating Engines. In: Compilation of Air Pollut... | USEPA Emission Factor (no Control Efficiency used) |  | 2023GADNR | 2023GADNR
13195 | Madison | 2803411 | 19500015 |  | Transcontinental Gas Pipe Line Company, LLC - Compressor Station 130 | 486210 | Pipeline Transportation of Natural Gas |  | 34.1515 | -83.1428 | OP | 2023 | ML10 | Reciprocating IC Engine | Mainline Unit 10 - Clark TLA-6 | 14 | E6BTU/HR |  | OP | 2023 | 1 | 20200252 | Fuel Comb - Industrial Boilers, ICEs - Natural Gas | Mainline Unit 10 |  | OP | 2023 | 18.8 | E6FT3S | Natural Gas | I | 2328 |  |  |  | Nitrogen Oxides | CAP |  | 87.61 | TON | 75.3 | LB | HR | Based on Stack Tests conducted on similar units at Transco facilities | Other Emission Factor (no Control Efficiency used) |  | 2023GADNR | 2023GADNR
13195 | Madison | 2803411 | 19500015 |  | Transcontinental Gas Pipe Line Company, LLC - Compressor Station 130 | 486210 | Pipeline Transportation of Natural Gas |  | 34.1515 | -83.1428 | OP | 2023 | ML10 | Reciprocating IC Engine | Mainline Unit 10 - Clark TLA-6 | 14 | E6BTU/HR |  | OP | 2023 | 1 | 20200252 | Fuel Comb - Industrial Boilers, ICEs - Natural Gas | Mainline Unit 10 |  | OP | 2023 | 18.8 | E6FT3S | Natural Gas | I | 2328 |  |  |  | Carbon Monoxide | CAP |  | 17.57 | TON | 15.1 | LB | HR | Based on Stack Tests conducted on similar units at Transco facilities | Other Emission Factor (no Control Efficiency used) |  | 2023GADNR | 2023GADNR
13195 | Madison | 2803411 | 19500015 |  | Transcontinental Gas Pipe Line Company, LLC - Compressor Station 130 | 486210 | Pipeline Transportation of Natural Gas |  | 34.1515 | -83.1428 | OP | 2023 | ML10 | Reciprocating IC Engine | Mainline Unit 10 - Clark TLA-6 | 14 | E6BTU/HR |  | OP | 2023 | 1 | 20200252 | Fuel Comb - Industrial Boilers, ICEs - Natural Gas | Mainline Unit 10 |  | OP | 2023 | 18.8 | E6FT3S | Natural Gas | I | 2328 |  |  |  | Volatile Organic Compounds | CAP |  | 4.57 | TON | 3.9 | LB | HR | Based on Stack Tests conducted on similar units at Transco facilities | Other Emission Factor (no Control Efficiency used) |  | 2023GADNR | 2023GADNR
13195 | Madison | 2803411 | 19500015 |  | Transcontinental Gas Pipe Line Company, LLC - Compressor Station 130 | 486210 | Pipeline Transportation of Natural Gas |  | 34.1515 | -83.1428 | OP | 2023 | ML10 | Reciprocating IC Engine | Mainline Unit 10 - Clark TLA-6 | 14 | E6BTU/HR |  | OP | 2023 | 1 | 20200252 | Fuel Comb - Industrial Boilers, ICEs - Natural Gas | Mainline Unit 10 |  | OP | 2023 | 18.8 | E6FT3S | Natural Gas | I | 2328 |  |  |  | PM2.5 Primary (Filt + Cond) | CAP |  | 0.787 | TON | 0.7 | LB | HR | PM emission rate based upon AP-42 emission factors Section 3.2-1 (July 2000). | Other Emission Factor (no Control Efficiency used) |  | 2023GADNR | 2023GADNR
13195 | Madison | 2803411 | 19500015 |  | Transcontinental Gas Pipe Line Company, LLC - Compressor Station 130 | 486210 | Pipeline Transportation of Natural Gas |  | 34.1515 | -83.1428 | OP | 2023 | ML10 | Reciprocating IC Engine | Mainline Unit 10 - Clark TLA-6 | 14 | E6BTU/HR |  | OP | 2023 | 1 | 20200252 | Fuel Comb - Industrial Boilers, ICEs - Natural Gas | Mainline Unit 10 |  | OP | 2023 | 18.8 | E6FT3S | Natural Gas | I | 2328 |  |  |  | PM10 Primary (Filt + Cond) | CAP |  | 0.787 | TON | 0.7 | LB | HR | PM emission rate based upon AP-42 emission factors Section 3.2-1 (July 2000). | Other Emission Factor (no Control Efficiency used) |  | 2023GADNR | 2023GADNR
13195 | Madison | 2803411 | 19500015 |  | Transcontinental Gas Pipe Line Company, LLC - Compressor Station 130 | 486210 | Pipeline Transportation of Natural Gas |  | 34.1515 | -83.1428 | OP | 2023 | ML10 | Reciprocating IC Engine | Mainline Unit 10 - Clark TLA-6 | 14 | E6BTU/HR |  | OP | 2023 | 1 | 20200252 | Fuel Comb - Industrial Boilers, ICEs - Natural Gas | Mainline Unit 10 |  | OP | 2023 | 18.8 | E6FT3S | Natural Gas | I | 2328 |  |  |  | Sulfur Dioxide | CAP |  | 0.01 | TON | 0.01 | LB | HR | SO2 emission rate based upon AP-42 emission factors Section 3.2-1 (July 2000). | Other Emission Factor (no Control Efficiency used) |  | 2023GADNR | 2023GADNR
13195 | Madison | 2803411 | 19500015 |  | Transcontinental Gas Pipe Line Company, LLC - Compressor Station 130 | 486210 | Pipeline Transportation of Natural Gas |  | 34.1515 | -83.1428 | OP | 2023 | ML11 | Reciprocating IC Engine | Mainline Unit 11 - Clark TLA-6 | 14 | E6BTU/HR |  | OP | 2023 | 1 | 20200252 | Fuel Comb - Industrial Boilers, ICEs - Natural Gas | Mainline Unit 11 |  | OP | 2023 | 18.4 | E6FT3S | Natural Gas | I | 1395 |  |  |  | PM10 Primary (Filt + Cond) | CAP |  | 0.472 | TON | 0.7 | LB | HR | PM emission rate based upon AP-42 emission factors Section 3.2-1 (July 2000). | Other Emission Factor (no Control Efficiency used) |  | 2023GADNR | 2023GADNR
13195 | Madison | 2803411 | 19500015 |  | Transcontinental Gas Pipe Line Company, LLC - Compressor Station 130 | 486210 | Pipeline Transportation of Natural Gas |  | 34.1515 | -83.1428 | OP | 2023 | ML11 | Reciprocating IC Engine | Mainline Unit 11 - Clark TLA-6 | 14 | E6BTU/HR |  | OP | 2023 | 1 | 20200252 | Fuel Comb - Industrial Boilers, ICEs - Natural Gas | Mainline Unit 11 |  | OP | 2023 | 18.4 | E6FT3S | Natural Gas | I | 1395 |  |  |  | PM2.5 Primary (Filt + Cond) | CAP |  | 0.472 | TON | 0.7 | LB | HR | PM emission rate based upon AP-42 emission factors Section 3.2-1 (July 2000). | Other Emission Factor (no Control Efficiency used) |  | 2023GADNR | 2023GADNR
13195 | Madison | 2803411 | 19500015 |  | Transcontinental Gas Pipe Line Company, LLC - Compressor Station 130 | 486210 | Pipeline Transportation of Natural Gas |  | 34.1515 | -83.1428 | OP | 2023 | ML11 | Reciprocating IC Engine | Mainline Unit 11 - Clark TLA-6 | 14 | E6BTU/HR |  | OP | 2023 | 1 | 20200252 | Fuel Comb - Industrial Boilers, ICEs - Natural Gas | Mainline Unit 11 |  | OP | 2023 | 18.4 | E6FT3S | Natural Gas | I | 1395 |  |  |  | Volatile Organic Compounds | CAP |  | 2.74 | TON | 3.9 | LB | HR | Based on Stack Tests conducted on similar units at Transco facilities | Other Emission Factor (no Control Efficiency used) |  | 2023GADNR | 2023GADNR
13195 | Madison | 2803411 | 19500015 |  | Transcontinental Gas Pipe Line Company, LLC - Compressor Station 130 | 486210 | Pipeline Transportation of Natural Gas |  | 34.1515 | -83.1428 | OP | 2023 | ML11 | Reciprocating IC Engine | Mainline Unit 11 - Clark TLA-6 | 14 | E6BTU/HR |  | OP | 2023 | 1 | 20200252 | Fuel Comb - Industrial Boilers, ICEs - Natural Gas | Mainline Unit 11 |  | OP | 2023 | 18.4 | E6FT3S | Natural Gas | I | 1395 |  |  |  | Sulfur Dioxide | CAP |  | 0.01 | TON | 0.01 | LB | HR | SO2 emission rate based upon AP-42 emission factors Section 3.2-1 (July 2000). | Other Emission Factor (no Control Efficiency used) |  | 2023GADNR | 2023GADNR
13195 | Madison | 2803411 | 19500015 |  | Transcontinental Gas Pipe Line Company, LLC - Compressor Station 130 | 486210 | Pipeline Transportation of Natural Gas |  | 34.1515 | -83.1428 | OP | 2023 | ML11 | Reciprocating IC Engine | Mainline Unit 11 - Clark TLA-6 | 14 | E6BTU/HR |  | OP | 2023 | 1 | 20200252 | Fuel Comb - Industrial Boilers, ICEs - Natural Gas | Mainline Unit 11 |  | OP | 2023 | 18.4 | E6FT3S | Natural Gas | I | 1395 |  |  |  | PM Condensible | CAP |  | 0.097 | TON | 0.00991 | LB | E6BTU | EPA. 2000. Section 3.2, Natural Gas-fired Reciprocating Engines. In: Compilation of Air Pollut... | USEPA Emission Factor (no Control Efficiency used) |  | 2023GADNR | 2023GADNR
13195 | Madison | 2803411 | 19500015 |  | Transcontinental Gas Pipe Line Company, LLC - Compressor Station 130 | 486210 | Pipeline Transportation of Natural Gas |  | 34.1515 | -83.1428 | OP | 2023 | ML11 | Reciprocating IC Engine | Mainline Unit 11 - Clark TLA-6 | 14 | E6BTU/HR |  | OP | 2023 | 1 | 20200252 | Fuel Comb - Industrial Boilers, ICEs - Natural Gas | Mainline Unit 11 |  | OP | 2023 | 18.4 | E6FT3S | Natural Gas | I | 1395 |  |  |  | Carbon Monoxide | CAP |  | 10.53 | TON | 15.1 | LB | HR | Based on Stack Tests conducted on similar units at Transco facilities | Other Emission Factor (no Control Efficiency used) |  | 2023GADNR | 2023GADNR
13195 | Madison | 2803411 | 19500015 |  | Transcontinental Gas Pipe Line Company, LLC - Compressor Station 130 | 486210 | Pipeline Transportation of Natural Gas |  | 34.1515 | -83.1428 | OP | 2023 | ML11 | Reciprocating IC Engine | Mainline Unit 11 - Clark TLA-6 | 14 | E6BTU/HR |  | OP | 2023 | 1 | 20200252 | Fuel Comb - Industrial Boilers, ICEs - Natural Gas | Mainline Unit 11 |  | OP | 2023 | 18.4 | E6FT3S | Natural Gas | I | 1395 |  |  |  | Nitrogen Oxides | CAP |  | 52.5 | TON | 75.3 | LB | HR | Based on Stack Tests conducted on similar units at Transco facilities | Other Emission Factor (no Control Efficiency used) |  | 2023GADNR | 2023GADNR
13195 | Madison | 2803411 | 19500015 |  | Transcontinental Gas Pipe Line Company, LLC - Compressor Station 130 | 486210 | Pipeline Transportation of Natural Gas |  | 34.1515 | -83.1428 | OP | 2023 | ML13 | Reciprocating IC Engine | Mainline Unit 13 - Clark TLA-6 | 14 | E6BTU/HR |  | OP | 2023 | 1 | 20200252 | Fuel Comb - Industrial Boilers, ICEs - Natural Gas | Mainline Unit 13 |  | OP | 2023 | 16.8 | E6FT3S | Natural Gas | I | 1301 |  |  |  | PM Condensible | CAP |  | 0.09 | TON | 0.00991 | LB | E6BTU | EPA. 2000. Section 3.2, Natural Gas-fired Reciprocating Engines. In: Compilation of Air Pollut... | USEPA Emission Factor (no Control Efficiency used) |  | 2023GADNR | 2023GADNR
13195 | Madison | 2803411 | 19500015 |  | Transcontinental Gas Pipe Line Company, LLC - Compressor Station 130 | 486210 | Pipeline Transportation of Natural Gas |  | 34.1515 | -83.1428 | OP | 2023 | ML13 | Reciprocating IC Engine | Mainline Unit 13 - Clark TLA-6 | 14 | E6BTU/HR |  | OP | 2023 | 1 | 20200252 | Fuel Comb - Industrial Boilers, ICEs - Natural Gas | Mainline Unit 13 |  | OP | 2023 | 16.8 | E6FT3S | Natural Gas | I | 1301 |  |  |  | Volatile Organic Compounds | CAP |  | 2.56 | TON | 3.9 | LB | HR | Based on Stack Tests conducted on similar units at Transco facilities | Other Emission Factor (no Control Efficiency used) |  | 2023GADNR | 2023GADNR
13195 | Madison | 2803411 | 19500015 |  | Transcontinental Gas Pipe Line Company, LLC - Compressor Station 130 | 486210 | Pipeline Transportation of Natural Gas |  | 34.1515 | -83.1428 | OP | 2023 | ML13 | Reciprocating IC Engine | Mainline Unit 13 - Clark TLA-6 | 14 | E6BTU/HR |  | OP | 2023 | 1 | 20200252 | Fuel Comb - Industrial Boilers, ICEs - Natural Gas | Mainline Unit 13 |  | OP | 2023 | 16.8 | E6FT3S | Natural Gas | I | 1301 |  |  |  | Nitrogen Oxides | CAP |  | 48.95 | TON | 75.3 | LB | HR | Based on Stack Tests conducted on similar units at Transco facilities | Other Emission Factor (no Control Efficiency used) |  | 2023GADNR | 2023GADNR
13195 | Madison | 2803411 | 19500015 |  | Transcontinental Gas Pipe Line Company, LLC - Compressor Station 130 | 486210 | Pipeline Transportation of Natural Gas |  | 34.1515 | -83.1428 | OP | 2023 | ML13 | Reciprocating IC Engine | Mainline Unit 13 - Clark TLA-6 | 14 | E6BTU/HR |  | OP | 2023 | 1 | 20200252 | Fuel Comb - Industrial Boilers, ICEs - Natural Gas | Mainline Unit 13 |  | OP | 2023 | 16.8 | E6FT3S | Natural Gas | I | 1301 |  |  |  | Carbon Monoxide | CAP |  | 9.82 | TON | 15.1 | LB | HR | Based on Stack Tests conducted on similar units at Transco facilities | Other Emission Factor (no Control Efficiency used) |  | 2023GADNR | 2023GADNR
13195 | Madison | 2803411 | 19500015 |  | Transcontinental Gas Pipe Line Company, LLC - Compressor Station 130 | 486210 | Pipeline Transportation of Natural Gas |  | 34.1515 | -83.1428 | OP | 2023 | ML13 | Reciprocating IC Engine | Mainline Unit 13 - Clark TLA-6 | 14 | E6BTU/HR |  | OP | 2023 | 1 | 20200252 | Fuel Comb - Industrial Boilers, ICEs - Natural Gas | Mainline Unit 13 |  | OP | 2023 | 16.8 | E6FT3S | Natural Gas | I | 1301 |  |  |  | PM10 Primary (Filt + Cond) | CAP |  | 0.44 | TON | 0.7 | LB | HR | PM emission rate based upon AP-42 emission factors Section 3.2-1 (July 2000). | Other Emission Factor (no Control Efficiency used) |  | 2023GADNR | 2023GADNR
13195 | Madison | 2803411 | 19500015 |  | Transcontinental Gas Pipe Line Company, LLC - Compressor Station 130 | 486210 | Pipeline Transportation of Natural Gas |  | 34.1515 | -83.1428 | OP | 2023 | ML13 | Reciprocating IC Engine | Mainline Unit 13 - Clark TLA-6 | 14 | E6BTU/HR |  | OP | 2023 | 1 | 20200252 | Fuel Comb - Industrial Boilers, ICEs - Natural Gas | Mainline Unit 13 |  | OP | 2023 | 16.8 | E6FT3S | Natural Gas | I | 1301 |  |  |  | PM2.5 Primary (Filt + Cond) | CAP |  | 0.44 | TON | 0.7 | LB | HR | PM emission rate based upon AP-42 emission factors Section 3.2-1 (July 2000). | Other Emission Factor (no Control Efficiency used) |  | 2023GADNR | 2023GADNR
13195 | Madison | 2803411 | 19500015 |  | Transcontinental Gas Pipe Line Company, LLC - Compressor Station 130 | 486210 | Pipeline Transportation of Natural Gas |  | 34.1515 | -83.1428 | OP | 2023 | ML13 | Reciprocating IC Engine | Mainline Unit 13 - Clark TLA-6 | 14 | E6BTU/HR |  | OP | 2023 | 1 | 20200252 | Fuel Comb - Industrial Boilers, ICEs - Natural Gas | Mainline Unit 13 |  | OP | 2023 | 16.8 | E6FT3S | Natural Gas | I | 1301 |  |  |  | Sulfur Dioxide | CAP |  | 0.01 | TON | 0.01 | LB | HR | SO2 emission rate based upon AP-42 emission factors Section 3.2-1 (July 2000). | Other Emission Factor (no Control Efficiency used) |  | 2023GADNR | 2023GADNR
13195 | Madison | 2803411 | 19500015 |  | Transcontinental Gas Pipe Line Company, LLC - Compressor Station 130 | 486210 | Pipeline Transportation of Natural Gas |  | 34.1515 | -83.1428 | OP | 2023 | AUX3 | Reciprocating IC Engine | Auxiliary Generator Unit 3 - Ingersoll-Rand PVG-8 | 2 | E6BTU/HR |  | OP | 2023 | 1 | 20200253 | Fuel Comb - Industrial Boilers, ICEs - Natural Gas | Auxiliary Generator Unit 3 |  | OP | 2023 | 0 | E6FT3S | Natural Gas | I | 9 |  |  |  | PM Condensible | CAP |  | 0 | TON | 0.00991 | LB | E6BTU | EPA. 2000. Section 3.2, Natural Gas-fired Reciprocating Engines. In: Compilation of Air Pollut... | USEPA Emission Factor (no Control Efficiency used) |  | 2023GADNR | 2023GADNR
13195 | Madison | 2803411 | 19500015 |  | Transcontinental Gas Pipe Line Company, LLC - Compressor Station 130 | 486210 | Pipeline Transportation of Natural Gas |  | 34.1515 | -83.1428 | OP | 2023 | AUX3 | Reciprocating IC Engine | Auxiliary Generator Unit 3 - Ingersoll-Rand PVG-8 | 2 | E6BTU/HR |  | OP | 2023 | 1 | 20200253 | Fuel Comb - Industrial Boilers, ICEs - Natural Gas | Auxiliary Generator Unit 3 |  | OP | 2023 | 0 | E6FT3S | Natural Gas | I | 9 |  |  |  | Sulfur Dioxide | CAP |  | 0 | TON | 0.002 | LB | HR | SO2 emission rate based upon AP-42 emission factors Section 3.2-3 (July 2000). | Other Emission Factor (no Control Efficiency used) |  | 2023GADNR | 2023GADNR
13195 | Madison | 2803411 | 19500015 |  | Transcontinental Gas Pipe Line Company, LLC - Compressor Station 130 | 486210 | Pipeline Transportation of Natural Gas |  | 34.1515 | -83.1428 | OP | 2023 | AUX3 | Reciprocating IC Engine | Auxiliary Generator Unit 3 - Ingersoll-Rand PVG-8 | 2 | E6BTU/HR |  | OP | 2023 | 1 | 20200253 | Fuel Comb - Industrial Boilers, ICEs - Natural Gas | Auxiliary Generator Unit 3 |  | OP | 2023 | 0 | E6FT3S | Natural Gas | I | 9 |  |  |  | PM2.5 Primary (Filt + Cond) | CAP |  | 0 | TON | 0.05 | LB | HR | PM emission rate based upon AP-42 emission factors Section 3.2-3 (July 2000). | Other Emission Factor (no Control Efficiency used) |  | 2023GADNR | 2023GADNR
13195 | Madison | 2803411 | 19500015 |  | Transcontinental Gas Pipe Line Company, LLC - Compressor Station 130 | 486210 | Pipeline Transportation of Natural Gas |  | 34.1515 | -83.1428 | OP | 2023 | AUX3 | Reciprocating IC Engine | Auxiliary Generator Unit 3 - Ingersoll-Rand PVG-8 | 2 | E6BTU/HR |  | OP | 2023 | 1 | 20200253 | Fuel Comb - Industrial Boilers, ICEs - Natural Gas | Auxiliary Generator Unit 3 |  | OP | 2023 | 0 | E6FT3S | Natural Gas | I | 9 |  |  |  | PM10 Primary (Filt + Cond) | CAP |  | 0 | TON | 0.05 | LB | HR | PM emission rate based upon AP-42 emission factors Section 3.2-3 (July 2000). | Other Emission Factor (no Control Efficiency used) |  | 2023GADNR | 2023GADNR
13195 | Madison | 2803411 | 19500015 |  | Transcontinental Gas Pipe Line Company, LLC - Compressor Station 130 | 486210 | Pipeline Transportation of Natural Gas |  | 34.1515 | -83.1428 | OP | 2023 | AUX3 | Reciprocating IC Engine | Auxiliary Generator Unit 3 - Ingersoll-Rand PVG-8 | 2 | E6BTU/HR |  | OP | 2023 | 1 | 20200253 | Fuel Comb - Industrial Boilers, ICEs - Natural Gas | Auxiliary Generator Unit 3 |  | OP | 2023 | 0 | E6FT3S | Natural Gas | I | 9 |  |  |  | Volatile Organic Compounds | CAP |  | 0.002 | TON | 0.37 | LB | HR | Based on stack tests conducted on similar units at Transco facilities | Other Emission Factor (no Control Efficiency used) |  | 2023GADNR | 2023GADNR
13195 | Madison | 2803411 | 19500015 |  | Transcontinental Gas Pipe Line Company, LLC - Compressor Station 130 | 486210 | Pipeline Transportation of Natural Gas |  | 34.1515 | -83.1428 | OP | 2023 | AUX3 | Reciprocating IC Engine | Auxiliary Generator Unit 3 - Ingersoll-Rand PVG-8 | 2 | E6BTU/HR |  | OP | 2023 | 1 | 20200253 | Fuel Comb - Industrial Boilers, ICEs - Natural Gas | Auxiliary Generator Unit 3 |  | OP | 2023 | 0 | E6FT3S | Natural Gas | I | 9 |  |  |  | Nitrogen Oxides | CAP |  | 0.09 | TON | 20.6 | LB | HR | Based on stack tests conducted on similar units at Transco facilities | Other Emission Factor (no Control Efficiency used) |  | 2023GADNR | 2023GADNR
13195 | Madison | 2803411 | 19500015 |  | Transcontinental Gas Pipe Line Company, LLC - Compressor Station 130 | 486210 | Pipeline Transportation of Natural Gas |  | 34.1515 | -83.1428 | OP | 2023 | AUX3 | Reciprocating IC Engine | Auxiliary Generator Unit 3 - Ingersoll-Rand PVG-8 | 2 | E6BTU/HR |  | OP | 2023 | 1 | 20200253 | Fuel Comb - Industrial Boilers, ICEs - Natural Gas | Auxiliary Generator Unit 3 |  | OP | 2023 | 0 | E6FT3S | Natural Gas | I | 9 |  |  |  | Carbon Monoxide | CAP |  | 0.21 | TON | 45.8 | LB | HR | Based on stack tests conducted on similar units at Transco facilities | Other Emission Factor (no Control Efficiency used) |  | 2023GADNR | 2023GADNR
13195 | Madison | 2803411 | 19500015 |  | Transcontinental Gas Pipe Line Company, LLC - Compressor Station 130 | 486210 | Pipeline Transportation of Natural Gas |  | 34.1515 | -83.1428 | OP | 2023 | ML02 | Reciprocating IC Engine | Mainline Unit 2 - Clark BA8-T | 15.4 | E6BTU/HR |  | OP | 2023 | 1 | 20200252 | Fuel Comb - Industrial Boilers, ICEs - Natural Gas | Mainline Unit 2 |  | OP | 2023 | 6 | E6FT3S | Natural Gas | I | 341 |  |  |  | PM Condensible | CAP |  | 0.026 | TON | 0.00991 | LB | E6BTU | EPA. 2000. Section 3.2, Natural Gas-fired Reciprocating Engines. In: Compilation of Air Pollut... | USEPA Emission Factor (no Control Efficiency used) |  | 2023GADNR | 2023GADNR
13195 | Madison | 2803411 | 19500015 |  | Transcontinental Gas Pipe Line Company, LLC - Compressor Station 130 | 486210 | Pipeline Transportation of Natural Gas |  | 34.1515 | -83.1428 | OP | 2023 | ML02 | Reciprocating IC Engine | Mainline Unit 2 - Clark BA8-T | 15.4 | E6BTU/HR |  | OP | 2023 | 1 | 20200252 | Fuel Comb - Industrial Boilers, ICEs - Natural Gas | Mainline Unit 2 |  | OP | 2023 | 6 | E6FT3S | Natural Gas | I | 341 |  |  |  | Nitrogen Oxides | CAP |  | 2.6 | TON | 15.3 | LB | HR | Based on Stack Tests conducted on similar units at Transco facilities | Other Emission Factor (no Control Efficiency used) |  | 2023GADNR | 2023GADNR
13195 | Madison | 2803411 | 19500015 |  | Transcontinental Gas Pipe Line Company, LLC - Compressor Station 130 | 486210 | Pipeline Transportation of Natural Gas |  | 34.1515 | -83.1428 | OP | 2023 | ML02 | Reciprocating IC Engine | Mainline Unit 2 - Clark BA8-T | 15.4 | E6BTU/HR |  | OP | 2023 | 1 | 20200252 | Fuel Comb - Industrial Boilers, ICEs - Natural Gas | Mainline Unit 2 |  | OP | 2023 | 6 | E6FT3S | Natural Gas | I | 341 |  |  |  | Carbon Monoxide | CAP |  | 1.7 | TON | 10 | LB | HR | Based on Stack Tests conducted on similar units at Transco facilities | Other Emission Factor (no Control Efficiency used) |  | 2023GADNR | 2023GADNR
13195 | Madison | 2803411 | 19500015 |  | Transcontinental Gas Pipe Line Company, LLC - Compressor Station 130 | 486210 | Pipeline Transportation of Natural Gas |  | 34.1515 | -83.1428 | OP | 2023 | ML02 | Reciprocating IC Engine | Mainline Unit 2 - Clark BA8-T | 15.4 | E6BTU/HR |  | OP | 2023 | 1 | 20200252 | Fuel Comb - Industrial Boilers, ICEs - Natural Gas | Mainline Unit 2 |  | OP | 2023 | 6 | E6FT3S | Natural Gas | I | 341 |  |  |  | Volatile Organic Compounds | CAP |  | 1.05 | TON | 6.1 | LB | HR | Based on Stack Tests conducted on similar units at Transco facilities | Other Emission Factor (no Control Efficiency used) |  | 2023GADNR | 2023GADNR
13195 | Madison | 2803411 | 19500015 |  | Transcontinental Gas Pipe Line Company, LLC - Compressor Station 130 | 486210 | Pipeline Transportation of Natural Gas |  | 34.1515 | -83.1428 | OP | 2023 | ML02 | Reciprocating IC Engine | Mainline Unit 2 - Clark BA8-T | 15.4 | E6BTU/HR |  | OP | 2023 | 1 | 20200252 | Fuel Comb - Industrial Boilers, ICEs - Natural Gas | Mainline Unit 2 |  | OP | 2023 | 6 | E6FT3S | Natural Gas | I | 341 |  |  |  | Sulfur Dioxide | CAP |  | 0.0015 | TON | 0.01 | LB | HR | SO2 emission rate based upon AP-42 emission factors Section 3.2-1 (July 2000). | Other Emission Factor (no Control Efficiency used) |  | 2023GADNR | 2023GADNR
13195 | Madison | 2803411 | 19500015 |  | Transcontinental Gas Pipe Line Company, LLC - Compressor Station 130 | 486210 | Pipeline Transportation of Natural Gas |  | 34.1515 | -83.1428 | OP | 2023 | ML02 | Reciprocating IC Engine | Mainline Unit 2 - Clark BA8-T | 15.4 | E6BTU/HR |  | OP | 2023 | 1 | 20200252 | Fuel Comb - Industrial Boilers, ICEs - Natural Gas | Mainline Unit 2 |  | OP | 2023 | 6 | E6FT3S | Natural Gas | I | 341 |  |  |  | PM2.5 Primary (Filt + Cond) | CAP |  | 0.127 | TON | 0.7 | LB | HR | PM emission rates based upon AP-42 emission factors Section 3.2-1 (July 2000). | Other Emission Factor (no Control Efficiency used) |  | 2023GADNR | 2023GADNR
13195 | Madison | 2803411 | 19500015 |  | Transcontinental Gas Pipe Line Company, LLC - Compressor Station 130 | 486210 | Pipeline Transportation of Natural Gas |  | 34.1515 | -83.1428 | OP | 2023 | ML02 | Reciprocating IC Engine | Mainline Unit 2 - Clark BA8-T | 15.4 | E6BTU/HR |  | OP | 2023 | 1 | 20200252 | Fuel Comb - Industrial Boilers, ICEs - Natural Gas | Mainline Unit 2 |  | OP | 2023 | 6 | E6FT3S | Natural Gas | I | 341 |  |  |  | PM10 Primary (Filt + Cond) | CAP |  | 0.127 | TON | 0.7 | LB | HR | PM emission rate based upon AP-42 emission factors Section 3.2-1 (July 2000). | Other Emission Factor (no Control Efficiency used) |  | 2023GADNR | 2023GADNR
13195 | Madison | 2803411 | 19500015 |  | Transcontinental Gas Pipe Line Company, LLC - Compressor Station 130 | 486210 | Pipeline Transportation of Natural Gas |  | 34.1515 | -83.1428 | OP | 2023 | ML15 | Reciprocating IC Engine | Mainline Unit 15 - Clark TCV-12 | 27.4 | E6BTU/HR |  | OP | 2023 | 1 | 20200252 | Fuel Comb - Industrial Boilers, ICEs - Natural Gas | Mainline Unit 15 |  | OP | 2023 | 24.3 | E6FT3S | Natural Gas | I | 762 |  |  |  | PM Condensible | CAP |  | 0.103 | TON | 0.00991 | LB | E6BTU | EPA. 2000. Section 3.2, Natural Gas-fired Reciprocating Engines. In: Compilation of Air Pollut... | USEPA Emission Factor (no Control Efficiency used) |  | 2023GADNR | 2023GADNR
13195 | Madison | 2803411 | 19500015 |  | Transcontinental Gas Pipe Line Company, LLC - Compressor Station 130 | 486210 | Pipeline Transportation of Natural Gas |  | 34.1515 | -83.1428 | OP | 2023 | ML15 | Reciprocating IC Engine | Mainline Unit 15 - Clark TCV-12 | 27.4 | E6BTU/HR |  | OP | 2023 | 1 | 20200252 | Fuel Comb - Industrial Boilers, ICEs - Natural Gas | Mainline Unit 15 |  | OP | 2023 | 24.3 | E6FT3S | Natural Gas | I | 762 |  |  |  | Volatile Organic Compounds | CAP |  | 1.6 | TON | 4.2 | LB | HR | Based on Stack Tests conducted on similar units at Transco facilities | Other Emission Factor (no Control Efficiency used) |  | 2023GADNR | 2023GADNR
13195 | Madison | 2803411 | 19500015 |  | Transcontinental Gas Pipe Line Company, LLC - Compressor Station 130 | 486210 | Pipeline Transportation of Natural Gas |  | 34.1515 | -83.1428 | OP | 2023 | ML15 | Reciprocating IC Engine | Mainline Unit 15 - Clark TCV-12 | 27.4 | E6BTU/HR |  | OP | 2023 | 1 | 20200252 | Fuel Comb - Industrial Boilers, ICEs - Natural Gas | Mainline Unit 15 |  | OP | 2023 | 24.3 | E6FT3S | Natural Gas | I | 762 |  |  |  | Nitrogen Oxides | CAP |  | 45.59 | TON | 119.7 | LB | HR | Based on Stack Tests conducted on similar units at Transco facilities | Other Emission Factor (no Control Efficiency used) |  | 2023GADNR | 2023GADNR
13195 | Madison | 2803411 | 19500015 |  | Transcontinental Gas Pipe Line Company, LLC - Compressor Station 130 | 486210 | Pipeline Transportation of Natural Gas |  | 34.1515 | -83.1428 | OP | 2023 | ML15 | Reciprocating IC Engine | Mainline Unit 15 - Clark TCV-12 | 27.4 | E6BTU/HR |  | OP | 2023 | 1 | 20200252 | Fuel Comb - Industrial Boilers, ICEs - Natural Gas | Mainline Unit 15 |  | OP | 2023 | 24.3 | E6FT3S | Natural Gas | I | 762 |  |  |  | Carbon Monoxide | CAP |  | 8.03 | TON | 21.1 | LB | HR | Based on Stack Tests conducted on similar units at Transco facilities | Other Emission Factor (no Control Efficiency used) |  | 2023GADNR | 2023GADNR
13195 | Madison | 2803411 | 19500015 |  | Transcontinental Gas Pipe Line Company, LLC - Compressor Station 130 | 486210 | Pipeline Transportation of Natural Gas |  | 34.1515 | -83.1428 | OP | 2023 | ML15 | Reciprocating IC Engine | Mainline Unit 15 - Clark TCV-12 | 27.4 | E6BTU/HR |  | OP | 2023 | 1 | 20200252 | Fuel Comb - Industrial Boilers, ICEs - Natural Gas | Mainline Unit 15 |  | OP | 2023 | 24.3 | E6FT3S | Natural Gas | I | 762 |  |  |  | PM2.5 Primary (Filt + Cond) | CAP |  | 0.504 | TON | 1.3 | LB | HR | PM emission rate based upon AP-42 emission factors Section 3.2-1 (July 2000). | Other Emission Factor (no Control Efficiency used) |  | 2023GADNR | 2023GADNR
13195 | Madison | 2803411 | 19500015 |  | Transcontinental Gas Pipe Line Company, LLC - Compressor Station 130 | 486210 | Pipeline Transportation of Natural Gas |  | 34.1515 | -83.1428 | OP | 2023 | ML15 | Reciprocating IC Engine | Mainline Unit 15 - Clark TCV-12 | 27.4 | E6BTU/HR |  | OP | 2023 | 1 | 20200252 | Fuel Comb - Industrial Boilers, ICEs - Natural Gas | Mainline Unit 15 |  | OP | 2023 | 24.3 | E6FT3S | Natural Gas | I | 762 |  |  |  | PM10 Primary (Filt + Cond) | CAP |  | 0.504 | TON | 1.3 | LB | HR | PM emission rate based upon AP-42 emission factors Section 3.2-1 (July 2000). | Other Emission Factor (no Control Efficiency used) |  | 2023GADNR | 2023GADNR
13195 | Madison | 2803411 | 19500015 |  | Transcontinental Gas Pipe Line Company, LLC - Compressor Station 130 | 486210 | Pipeline Transportation of Natural Gas |  | 34.1515 | -83.1428 | OP | 2023 | ML15 | Reciprocating IC Engine | Mainline Unit 15 - Clark TCV-12 | 27.4 | E6BTU/HR |  | OP | 2023 | 1 | 20200252 | Fuel Comb - Industrial Boilers, ICEs - Natural Gas | Mainline Unit 15 |  | OP | 2023 | 24.3 | E6FT3S | Natural Gas | I | 762 |  |  |  | Sulfur Dioxide | CAP |  | 0.01 | TON | 0.02 | LB | HR | SO2 emission rate based upon AP-42 emission factors Section 3.2-1 (July 2000). | Other Emission Factor (no Control Efficiency used) |  | 2023GADNR | 2023GADNR
13195 | Madison | 2803411 | 19500015 |  | Transcontinental Gas Pipe Line Company, LLC - Compressor Station 130 | 486210 | Pipeline Transportation of Natural Gas |  | 34.1515 | -83.1428 | OP | 2023 | G1 | Turbine | Mainline Unit 18 - Solar Mars Turbine | 122 | E6BTU/HR |  | OP | 2023 | 1 | 20200201 | Fuel Comb - Industrial Boilers, ICEs - Natural Gas | Mainline Unit 18 |  | OP | 2023 | 552.9 | E6FT3S | Natural Gas | I | 4869 |  |  |  | PM Condensible | CAP |  | 1.4 | TON | 0.0047 | LB | E6BTU | EPA. 2000. Section 3.1, Stationary Gas Turbines for Electricity Generation. In: Compilation of... | USEPA Emission Factor (pre-control) plus Control Efficiency |  | 2023GADNR | 2023GADNR
13195 | Madison | 2803411 | 19500015 |  | Transcontinental Gas Pipe Line Company, LLC - Compressor Station 130 | 486210 | Pipeline Transportation of Natural Gas |  | 34.1515 | -83.1428 | OP | 2023 | G1 | Turbine | Mainline Unit 18 - Solar Mars Turbine | 122 | E6BTU/HR |  | OP | 2023 | 1 | 20200201 | Fuel Comb - Industrial Boilers, ICEs - Natural Gas | Mainline Unit 18 |  | OP | 2023 | 552.9 | E6FT3S | Natural Gas | I | 4869 |  |  |  | Sulfur Dioxide | CAP |  | 1.01 | TON | 0.4 | LB | HR | SO2 emission rate based upon AP-42 emission factors Section 3.1-2a-1 (April 2000). | Other Emission Factor (no Control Efficiency used) |  | 2023GADNR | 2023GADNR
13195 | Madison | 2803411 | 19500015 |  | Transcontinental Gas Pipe Line Company, LLC - Compressor Station 130 | 486210 | Pipeline Transportation of Natural Gas |  | 34.1515 | -83.1428 | OP | 2023 | G1 | Turbine | Mainline Unit 18 - Solar Mars Turbine | 122 | E6BTU/HR |  | OP | 2023 | 1 | 20200201 | Fuel Comb - Industrial Boilers, ICEs - Natural Gas | Mainline Unit 18 |  | OP | 2023 | 552.9 | E6FT3S | Natural Gas | I | 4869 |  |  |  | Nitrogen Oxides | CAP |  | 30.67 | TON | 12.6 | LB | HR | Stack test lb/hr rate (conducted in Jan 2024) | Stack Test (no Control Efficiency used) |  | 2023GADNR | 2023GADNR
13195 | Madison | 2803411 | 19500015 |  | Transcontinental Gas Pipe Line Company, LLC - Compressor Station 130 | 486210 | Pipeline Transportation of Natural Gas |  | 34.1515 | -83.1428 | OP | 2023 | G1 | Turbine | Mainline Unit 18 - Solar Mars Turbine | 122 | E6BTU/HR |  | OP | 2023 | 1 | 20200201 | Fuel Comb - Industrial Boilers, ICEs - Natural Gas | Mainline Unit 18 |  | OP | 2023 | 552.9 | E6FT3S | Natural Gas | I | 4869 |  |  |  | Carbon Monoxide | CAP |  | 36.29 | TON | 14.9 | LB | HR |  | Vendor Emission Factor (no Control Efficiency used) |  | 2023GADNR | 2023GADNR
13195 | Madison | 2803411 | 19500015 |  | Transcontinental Gas Pipe Line Company, LLC - Compressor Station 130 | 486210 | Pipeline Transportation of Natural Gas |  | 34.1515 | -83.1428 | OP | 2023 | G1 | Turbine | Mainline Unit 18 - Solar Mars Turbine | 122 | E6BTU/HR |  | OP | 2023 | 1 | 20200201 | Fuel Comb - Industrial Boilers, ICEs - Natural Gas | Mainline Unit 18 |  | OP | 2023 | 552.9 | E6FT3S | Natural Gas | I | 4869 |  |  |  | PM10 Primary (Filt + Cond) | CAP |  | 1.966 | TON | 0.8 | LB | HR | PM emission rate based upon AP-42 emission factors Section 3.1-2a-1 (April 2000). | Other Emission Factor (no Control Efficiency used) |  | 2023GADNR | 2023GADNR
13195 | Madison | 2803411 | 19500015 |  | Transcontinental Gas Pipe Line Company, LLC - Compressor Station 130 | 486210 | Pipeline Transportation of Natural Gas |  | 34.1515 | -83.1428 | OP | 2023 | G1 | Turbine | Mainline Unit 18 - Solar Mars Turbine | 122 | E6BTU/HR |  | OP | 2023 | 1 | 20200201 | Fuel Comb - Industrial Boilers, ICEs - Natural Gas | Mainline Unit 18 |  | OP | 2023 | 552.9 | E6FT3S | Natural Gas | I | 4869 |  |  |  | PM2.5 Primary (Filt + Cond) | CAP |  | 1.966 | TON | 0.8 | LB | HR | PM emission rate based upon AP-42 emission factors Section 3.1-2a-1 (April 2000). | Other Emission Factor (no Control Efficiency used) |  | 2023GADNR | 2023GADNR
13195 | Madison | 2803411 | 19500015 |  | Transcontinental Gas Pipe Line Company, LLC - Compressor Station 130 | 486210 | Pipeline Transportation of Natural Gas |  | 34.1515 | -83.1428 | OP | 2023 | G1 | Turbine | Mainline Unit 18 - Solar Mars Turbine | 122 | E6BTU/HR |  | OP | 2023 | 1 | 20200201 | Fuel Comb - Industrial Boilers, ICEs - Natural Gas | Mainline Unit 18 |  | OP | 2023 | 552.9 | E6FT3S | Natural Gas | I | 4869 |  |  |  | Volatile Organic Compounds | CAP |  | 3.12 | TON | 1.3 | LB | HR |  | Vendor Emission Factor (no Control Efficiency used) |  | 2023GADNR | 2023GADNR
13195 | Madison | 2803411 | 19500015 |  | Transcontinental Gas Pipe Line Company, LLC - Compressor Station 130 | 486210 | Pipeline Transportation of Natural Gas |  | 34.1515 | -83.1428 | OP | 2023 | AUX2 | Reciprocating IC Engine | Auxiliary Generator Unit 2 - Ingersoll-Rand PVG-8 | 2 | E6BTU/HR |  | OP | 2023 | 1 | 20200253 | Fuel Comb - Industrial Boilers, ICEs - Natural Gas | Auxiliary Generator Unit 2 |  | OP | 2023 | 0 | E6FT3S | Natural Gas | I | 10 |  |  |  | PM Condensible | CAP |  | 0 | TON | 0.00991 | LB | E6BTU | EPA. 2000. Section 3.2, Natural Gas-fired Reciprocating Engines. In: Compilation of Air Pollut... | USEPA Emission Factor (no Control Efficiency used) |  | 2023GADNR | 2023GADNR
13195 | Madison | 2803411 | 19500015 |  | Transcontinental Gas Pipe Line Company, LLC - Compressor Station 130 | 486210 | Pipeline Transportation of Natural Gas |  | 34.1515 | -83.1428 | OP | 2023 | AUX2 | Reciprocating IC Engine | Auxiliary Generator Unit 2 - Ingersoll-Rand PVG-8 | 2 | E6BTU/HR |  | OP | 2023 | 1 | 20200253 | Fuel Comb - Industrial Boilers, ICEs - Natural Gas | Auxiliary Generator Unit 2 |  | OP | 2023 | 0 | E6FT3S | Natural Gas | I | 10 |  |  |  | Volatile Organic Compounds | CAP |  | 0.002 | TON | 0.37 | LB | HR | Based on stack tests conducted on similar units at Transco facilities | Other Emission Factor (no Control Efficiency used) |  | 2023GADNR | 2023GADNR
13195 | Madison | 2803411 | 19500015 |  | Transcontinental Gas Pipe Line Company, LLC - Compressor Station 130 | 486210 | Pipeline Transportation of Natural Gas |  | 34.1515 | -83.1428 | OP | 2023 | AUX2 | Reciprocating IC Engine | Auxiliary Generator Unit 2 - Ingersoll-Rand PVG-8 | 2 | E6BTU/HR |  | OP | 2023 | 1 | 20200253 | Fuel Comb - Industrial Boilers, ICEs - Natural Gas | Auxiliary Generator Unit 2 |  | OP | 2023 | 0 | E6FT3S | Natural Gas | I | 10 |  |  |  | Sulfur Dioxide | CAP |  | 0 | TON | 0.002 | LB | HR | SO2 emission rate based upon AP-42 emission factors Section 3.2-3 (July 2000). | Other Emission Factor (no Control Efficiency used) |  | 2023GADNR | 2023GADNR
13195 | Madison | 2803411 | 19500015 |  | Transcontinental Gas Pipe Line Company, LLC - Compressor Station 130 | 486210 | Pipeline Transportation of Natural Gas |  | 34.1515 | -83.1428 | OP | 2023 | AUX2 | Reciprocating IC Engine | Auxiliary Generator Unit 2 - Ingersoll-Rand PVG-8 | 2 | E6BTU/HR |  | OP | 2023 | 1 | 20200253 | Fuel Comb - Industrial Boilers, ICEs - Natural Gas | Auxiliary Generator Unit 2 |  | OP | 2023 | 0 | E6FT3S | Natural Gas | I | 10 |  |  |  | PM2.5 Primary (Filt + Cond) | CAP |  | 0 | TON | 0.05 | LB | HR | PM emission rate based upon AP-42 emission factors Section 3.2-3 (July 2000). | Other Emission Factor (no Control Efficiency used) |  | 2023GADNR | 2023GADNR
13195 | Madison | 2803411 | 19500015 |  | Transcontinental Gas Pipe Line Company, LLC - Compressor Station 130 | 486210 | Pipeline Transportation of Natural Gas |  | 34.1515 | -83.1428 | OP | 2023 | AUX2 | Reciprocating IC Engine | Auxiliary Generator Unit 2 - Ingersoll-Rand PVG-8 | 2 | E6BTU/HR |  | OP | 2023 | 1 | 20200253 | Fuel Comb - Industrial Boilers, ICEs - Natural Gas | Auxiliary Generator Unit 2 |  | OP | 2023 | 0 | E6FT3S | Natural Gas | I | 10 |  |  |  | PM10 Primary (Filt + Cond) | CAP |  | 0 | TON | 0.05 | LB | HR | PM emission rate based upon AP-42 emission factors Section 3.2-3 (July 2000). | Other Emission Factor (no Control Efficiency used) |  | 2023GADNR | 2023GADNR
13195 | Madison | 2803411 | 19500015 |  | Transcontinental Gas Pipe Line Company, LLC - Compressor Station 130 | 486210 | Pipeline Transportation of Natural Gas |  | 34.1515 | -83.1428 | OP | 2023 | AUX2 | Reciprocating IC Engine | Auxiliary Generator Unit 2 - Ingersoll-Rand PVG-8 | 2 | E6BTU/HR |  | OP | 2023 | 1 | 20200253 | Fuel Comb - Industrial Boilers, ICEs - Natural Gas | Auxiliary Generator Unit 2 |  | OP | 2023 | 0 | E6FT3S | Natural Gas | I | 10 |  |  |  | Nitrogen Oxides | CAP |  | 0.11 | TON | 20.6 | LB | HR | Based on stack test results on similar units at Transco facilities | Other Emission Factor (no Control Efficiency used) |  | 2023GADNR | 2023GADNR
13195 | Madison | 2803411 | 19500015 |  | Transcontinental Gas Pipe Line Company, LLC - Compressor Station 130 | 486210 | Pipeline Transportation of Natural Gas |  | 34.1515 | -83.1428 | OP | 2023 | AUX2 | Reciprocating IC Engine | Auxiliary Generator Unit 2 - Ingersoll-Rand PVG-8 | 2 | E6BTU/HR |  | OP | 2023 | 1 | 20200253 | Fuel Comb - Industrial Boilers, ICEs - Natural Gas | Auxiliary Generator Unit 2 |  | OP | 2023 | 0 | E6FT3S | Natural Gas | I | 10 |  |  |  | Carbon Monoxide | CAP |  | 0.24 | TON | 45.8 | LB | HR | Based on stack tests conducted on similar units at Transco facilities | Other Emission Factor (no Control Efficiency used) |  | 2023GADNR | 2023GADNR
13195 | Madison | 2803411 | 19500015 |  | Transcontinental Gas Pipe Line Company, LLC - Compressor Station 130 | 486210 | Pipeline Transportation of Natural Gas |  | 34.1515 | -83.1428 | OP | 2023 | ML08 | Reciprocating IC Engine | Mainline Unit 8 - Clark HBA8-T | 16.4 | E6BTU/HR |  | OP | 2023 | 1 | 20200252 | Fuel Comb - Industrial Boilers, ICEs - Natural Gas | Mainline Unit 8 |  | OP | 2023 | 21.6 | E6FT3S | Natural Gas | I | 1266 |  |  |  | PM Condensible | CAP |  | 0.103 | TON | 0.00991 | LB | E6BTU | EPA. 2000. Section 3.2, Natural Gas-fired Reciprocating Engines. In: Compilation of Air Pollut... | USEPA Emission Factor (no Control Efficiency used) |  | 2023GADNR | 2023GADNR
13195 | Madison | 2803411 | 19500015 |  | Transcontinental Gas Pipe Line Company, LLC - Compressor Station 130 | 486210 | Pipeline Transportation of Natural Gas |  | 34.1515 | -83.1428 | OP | 2023 | ML08 | Reciprocating IC Engine | Mainline Unit 8 - Clark HBA8-T | 16.4 | E6BTU/HR |  | OP | 2023 | 1 | 20200252 | Fuel Comb - Industrial Boilers, ICEs - Natural Gas | Mainline Unit 8 |  | OP | 2023 | 21.6 | E6FT3S | Natural Gas | I | 1266 |  |  |  | Nitrogen Oxides | CAP |  | 22.64 | TON | 35.8 | LB | HR | Based on Stack Tests conducted on similar units at Transco facilities | Other Emission Factor (no Control Efficiency used) |  | 2023GADNR | 2023GADNR
13195 | Madison | 2803411 | 19500015 |  | Transcontinental Gas Pipe Line Company, LLC - Compressor Station 130 | 486210 | Pipeline Transportation of Natural Gas |  | 34.1515 | -83.1428 | OP | 2023 | ML08 | Reciprocating IC Engine | Mainline Unit 8 - Clark HBA8-T | 16.4 | E6BTU/HR |  | OP | 2023 | 1 | 20200252 | Fuel Comb - Industrial Boilers, ICEs - Natural Gas | Mainline Unit 8 |  | OP | 2023 | 21.6 | E6FT3S | Natural Gas | I | 1266 |  |  |  | Carbon Monoxide | CAP |  | 8.87 | TON | 14 | LB | HR | Based on Stack Tests conducted on similar units at Transco facilities | Other Emission Factor (no Control Efficiency used) |  | 2023GADNR | 2023GADNR
13195 | Madison | 2803411 | 19500015 |  | Transcontinental Gas Pipe Line Company, LLC - Compressor Station 130 | 486210 | Pipeline Transportation of Natural Gas |  | 34.1515 | -83.1428 | OP | 2023 | ML08 | Reciprocating IC Engine | Mainline Unit 8 - Clark HBA8-T | 16.4 | E6BTU/HR |  | OP | 2023 | 1 | 20200252 | Fuel Comb - Industrial Boilers, ICEs - Natural Gas | Mainline Unit 8 |  | OP | 2023 | 21.6 | E6FT3S | Natural Gas | I | 1266 |  |  |  | Volatile Organic Compounds | CAP |  | 3.61 | TON | 5.7 | LB | HR | Based on Stack Tests conducted on similar units at Transco facilities | Other Emission Factor (no Control Efficiency used) |  | 2023GADNR | 2023GADNR
13195 | Madison | 2803411 | 19500015 |  | Transcontinental Gas Pipe Line Company, LLC - Compressor Station 130 | 486210 | Pipeline Transportation of Natural Gas |  | 34.1515 | -83.1428 | OP | 2023 | ML08 | Reciprocating IC Engine | Mainline Unit 8 - Clark HBA8-T | 16.4 | E6BTU/HR |  | OP | 2023 | 1 | 20200252 | Fuel Comb - Industrial Boilers, ICEs - Natural Gas | Mainline Unit 8 |  | OP | 2023 | 21.6 | E6FT3S | Natural Gas | I | 1266 |  |  |  | PM2.5 Primary (Filt + Cond) | CAP |  | 0.501 | TON | 0.8 | LB | HR | PM emission rate based upon AP-42 emission factors Section 3.2-1 (July 2000). | Other Emission Factor (no Control Efficiency used) |  | 2023GADNR | 2023GADNR
13195 | Madison | 2803411 | 19500015 |  | Transcontinental Gas Pipe Line Company, LLC - Compressor Station 130 | 486210 | Pipeline Transportation of Natural Gas |  | 34.1515 | -83.1428 | OP | 2023 | ML08 | Reciprocating IC Engine | Mainline Unit 8 - Clark HBA8-T | 16.4 | E6BTU/HR |  | OP | 2023 | 1 | 20200252 | Fuel Comb - Industrial Boilers, ICEs - Natural Gas | Mainline Unit 8 |  | OP | 2023 | 21.6 | E6FT3S | Natural Gas | I | 1266 |  |  |  | PM10 Primary (Filt + Cond) | CAP |  | 0.501 | TON | 0.8 | LB | HR | PM emission rate based upon AP-42 emission factors Section 3.2-1 (July 2000). | Other Emission Factor (no Control Efficiency used) |  | 2023GADNR | 2023GADNR
13195 | Madison | 2803411 | 19500015 |  | Transcontinental Gas Pipe Line Company, LLC - Compressor Station 130 | 486210 | Pipeline Transportation of Natural Gas |  | 34.1515 | -83.1428 | OP | 2023 | ML08 | Reciprocating IC Engine | Mainline Unit 8 - Clark HBA8-T | 16.4 | E6BTU/HR |  | OP | 2023 | 1 | 20200252 | Fuel Comb - Industrial Boilers, ICEs - Natural Gas | Mainline Unit 8 |  | OP | 2023 | 21.6 | E6FT3S | Natural Gas | I | 1266 |  |  |  | Sulfur Dioxide | CAP |  | 0.01 | TON | 0.01 | LB | HR | SO2 emission rate based upon AP-42 emission factors Section 3.2-1 (July 2000). | Other Emission Factor (no Control Efficiency used) |  | 2023GADNR | 2023GADNR
13195 | Madison | 2803411 | 19500015 |  | Transcontinental Gas Pipe Line Company, LLC - Compressor Station 130 | 486210 | Pipeline Transportation of Natural Gas |  | 34.1515 | -83.1428 | OP | 2023 | ML05 | Reciprocating IC Engine | Mainline Unit 5 - Clark BA8-T | 15.4 | E6BTU/HR |  | OP | 2023 | 1 | 20200252 | Fuel Comb - Industrial Boilers, ICEs - Natural Gas | Mainline Unit 5 |  | OP | 2023 | 14.2 | E6FT3S | Natural Gas | I | 826 |  |  |  | PM Condensible | CAP |  | 0.063 | TON | 0.00991 | LB | E6BTU | EPA. 2000. Section 3.2, Natural Gas-fired Reciprocating Engines. In: Compilation of Air Pollut... | USEPA Emission Factor (no Control Efficiency used) |  | 2023GADNR | 2023GADNR
13195 | Madison | 2803411 | 19500015 |  | Transcontinental Gas Pipe Line Company, LLC - Compressor Station 130 | 486210 | Pipeline Transportation of Natural Gas |  | 34.1515 | -83.1428 | OP | 2023 | ML05 | Reciprocating IC Engine | Mainline Unit 5 - Clark BA8-T | 15.4 | E6BTU/HR |  | OP | 2023 | 1 | 20200252 | Fuel Comb - Industrial Boilers, ICEs - Natural Gas | Mainline Unit 5 |  | OP | 2023 | 14.2 | E6FT3S | Natural Gas | I | 826 |  |  |  | Nitrogen Oxides | CAP |  | 6.31 | TON | 15.3 | LB | HR | Based on Stack Tests conducted on similar units at Transco facilities | Other Emission Factor (no Control Efficiency used) |  | 2023GADNR | 2023GADNR
13195 | Madison | 2803411 | 19500015 |  | Transcontinental Gas Pipe Line Company, LLC - Compressor Station 130 | 486210 | Pipeline Transportation of Natural Gas |  | 34.1515 | -83.1428 | OP | 2023 | ML05 | Reciprocating IC Engine | Mainline Unit 5 - Clark BA8-T | 15.4 | E6BTU/HR |  | OP | 2023 | 1 | 20200252 | Fuel Comb - Industrial Boilers, ICEs - Natural Gas | Mainline Unit 5 |  | OP | 2023 | 14.2 | E6FT3S | Natural Gas | I | 826 |  |  |  | Carbon Monoxide | CAP |  | 4.12 | TON | 10 | LB | HR | Based on Stack Tests conducted on similar units at Transco facilities | Other Emission Factor (no Control Efficiency used) |  | 2023GADNR | 2023GADNR
13195 | Madison | 2803411 | 19500015 |  | Transcontinental Gas Pipe Line Company, LLC - Compressor Station 130 | 486210 | Pipeline Transportation of Natural Gas |  | 34.1515 | -83.1428 | OP | 2023 | ML05 | Reciprocating IC Engine | Mainline Unit 5 - Clark BA8-T | 15.4 | E6BTU/HR |  | OP | 2023 | 1 | 20200252 | Fuel Comb - Industrial Boilers, ICEs - Natural Gas | Mainline Unit 5 |  | OP | 2023 | 14.2 | E6FT3S | Natural Gas | I | 826 |  |  |  | Volatile Organic Compounds | CAP |  | 2.54 | TON | 6.1 | LB | HR | Based on Stack Tests conducted on similar units at Transco facilities | Other Emission Factor (no Control Efficiency used) |  | 2023GADNR | 2023GADNR
13195 | Madison | 2803411 | 19500015 |  | Transcontinental Gas Pipe Line Company, LLC - Compressor Station 130 | 486210 | Pipeline Transportation of Natural Gas |  | 34.1515 | -83.1428 | OP | 2023 | ML05 | Reciprocating IC Engine | Mainline Unit 5 - Clark BA8-T | 15.4 | E6BTU/HR |  | OP | 2023 | 1 | 20200252 | Fuel Comb - Industrial Boilers, ICEs - Natural Gas | Mainline Unit 5 |  | OP | 2023 | 14.2 | E6FT3S | Natural Gas | I | 826 |  |  |  | PM2.5 Primary (Filt + Cond) | CAP |  | 0.307 | TON | 0.7 | LB | HR | PM emission rate based upon AP-42 emission factors Section 3.2-1 (July 2000). | Other Emission Factor (no Control Efficiency used) |  | 2023GADNR | 2023GADNR
13195 | Madison | 2803411 | 19500015 |  | Transcontinental Gas Pipe Line Company, LLC - Compressor Station 130 | 486210 | Pipeline Transportation of Natural Gas |  | 34.1515 | -83.1428 | OP | 2023 | ML05 | Reciprocating IC Engine | Mainline Unit 5 - Clark BA8-T | 15.4 | E6BTU/HR |  | OP | 2023 | 1 | 20200252 | Fuel Comb - Industrial Boilers, ICEs - Natural Gas | Mainline Unit 5 |  | OP | 2023 | 14.2 | E6FT3S | Natural Gas | I | 826 |  |  |  | PM10 Primary (Filt + Cond) | CAP |  | 0.307 | TON | 0.7 | LB | HR | PM emission rate based upon AP-42 emission factors Section 3.2-1 (July 2000). | Other Emission Factor (no Control Efficiency used) |  | 2023GADNR | 2023GADNR
13195 | Madison | 2803411 | 19500015 |  | Transcontinental Gas Pipe Line Company, LLC - Compressor Station 130 | 486210 | Pipeline Transportation of Natural Gas |  | 34.1515 | -83.1428 | OP | 2023 | ML05 | Reciprocating IC Engine | Mainline Unit 5 - Clark BA8-T | 15.4 | E6BTU/HR |  | OP | 2023 | 1 | 20200252 | Fuel Comb - Industrial Boilers, ICEs - Natural Gas | Mainline Unit 5 |  | OP | 2023 | 14.2 | E6FT3S | Natural Gas | I | 826 |  |  |  | Sulfur Dioxide | CAP |  | 0.0037 | TON | 0.01 | LB | HR | SO2 emission rate based upon AP-42 emission factors Section 3.2-1 (July 2000). | Other Emission Factor (no Control Efficiency used) |  | 2023GADNR | 2023GADNR
13195 | Madison | 2803411 | 19500015 |  | Transcontinental Gas Pipe Line Company, LLC - Compressor Station 130 | 486210 | Pipeline Transportation of Natural Gas |  | 34.1515 | -83.1428 | OP | 2023 | ML16 | Reciprocating IC Engine | Mainline Unit 16 - Clark TCV-16 | 37.7 | E6BTU/HR |  | OP | 2023 | 1 | 20200252 | Fuel Comb - Industrial Boilers, ICEs - Natural Gas | Mainline Unit16 |  | OP | 2023 | 45.9 | E6FT3S | Natural Gas | I | 1076 |  |  |  | PM Condensible | CAP |  | 0.201 | TON | 0.00991 | LB | E6BTU | EPA. 2000. Section 3.2, Natural Gas-fired Reciprocating Engines. In: Compilation of Air Pollut... | USEPA Emission Factor (no Control Efficiency used) |  | 2023GADNR | 2023GADNR
13195 | Madison | 2803411 | 19500015 |  | Transcontinental Gas Pipe Line Company, LLC - Compressor Station 130 | 486210 | Pipeline Transportation of Natural Gas |  | 34.1515 | -83.1428 | OP | 2023 | ML16 | Reciprocating IC Engine | Mainline Unit 16 - Clark TCV-16 | 37.7 | E6BTU/HR |  | OP | 2023 | 1 | 20200252 | Fuel Comb - Industrial Boilers, ICEs - Natural Gas | Mainline Unit16 |  | OP | 2023 | 45.9 | E6FT3S | Natural Gas | I | 1076 |  |  |  | Volatile Organic Compounds | CAP |  | 6.43 | TON | 12 | LB | HR | Based on Stack Tests conducted on similar units at Transco facilities | Other Emission Factor (no Control Efficiency used) |  | 2023GADNR | 2023GADNR
13195 | Madison | 2803411 | 19500015 |  | Transcontinental Gas Pipe Line Company, LLC - Compressor Station 130 | 486210 | Pipeline Transportation of Natural Gas |  | 34.1515 | -83.1428 | OP | 2023 | ML16 | Reciprocating IC Engine | Mainline Unit 16 - Clark TCV-16 | 37.7 | E6BTU/HR |  | OP | 2023 | 1 | 20200252 | Fuel Comb - Industrial Boilers, ICEs - Natural Gas | Mainline Unit16 |  | OP | 2023 | 45.9 | E6FT3S | Natural Gas | I | 1076 |  |  |  | Carbon Monoxide | CAP |  | 21.21 | TON | 39.4 | LB | HR | Based on Stack Tests conducted on similar units at Transco facilities | Other Emission Factor (no Control Efficiency used) |  | 2023GADNR | 2023GADNR
13195 | Madison | 2803411 | 19500015 |  | Transcontinental Gas Pipe Line Company, LLC - Compressor Station 130 | 486210 | Pipeline Transportation of Natural Gas |  | 34.1515 | -83.1428 | OP | 2023 | ML16 | Reciprocating IC Engine | Mainline Unit 16 - Clark TCV-16 | 37.7 | E6BTU/HR |  | OP | 2023 | 1 | 20200252 | Fuel Comb - Industrial Boilers, ICEs - Natural Gas | Mainline Unit16 |  | OP | 2023 | 45.9 | E6FT3S | Natural Gas | I | 1076 |  |  |  | Nitrogen Oxides | CAP |  | 97.62 | TON | 181.5 | LB | HR | Based on Stack Tests conducted on similar units at Transco facilities | Other Emission Factor (no Control Efficiency used) |  | 2023GADNR | 2023GADNR
13195 | Madison | 2803411 | 19500015 |  | Transcontinental Gas Pipe Line Company, LLC - Compressor Station 130 | 486210 | Pipeline Transportation of Natural Gas |  | 34.1515 | -83.1428 | OP | 2023 | ML16 | Reciprocating IC Engine | Mainline Unit 16 - Clark TCV-16 | 37.7 | E6BTU/HR |  | OP | 2023 | 1 | 20200252 | Fuel Comb - Industrial Boilers, ICEs - Natural Gas | Mainline Unit16 |  | OP | 2023 | 45.9 | E6FT3S | Natural Gas | I | 1076 |  |  |  | PM10 Primary (Filt + Cond) | CAP |  | 0.98 | TON | 1.8 | LB | HR | PM emission rate based upon AP-42 emission factors Section 3.2-1 (July 2000). | Other Emission Factor (no Control Efficiency used) |  | 2023GADNR | 2023GADNR
13195 | Madison | 2803411 | 19500015 |  | Transcontinental Gas Pipe Line Company, LLC - Compressor Station 130 | 486210 | Pipeline Transportation of Natural Gas |  | 34.1515 | -83.1428 | OP | 2023 | ML16 | Reciprocating IC Engine | Mainline Unit 16 - Clark TCV-16 | 37.7 | E6BTU/HR |  | OP | 2023 | 1 | 20200252 | Fuel Comb - Industrial Boilers, ICEs - Natural Gas | Mainline Unit16 |  | OP | 2023 | 45.9 | E6FT3S | Natural Gas | I | 1076 |  |  |  | PM2.5 Primary (Filt + Cond) | CAP |  | 0.98 | TON | 1.8 | LB | HR | PM emission rate based upon AP-42 emission factors Section 3.2-1 (July 2000). | Other Emission Factor (no Control Efficiency used) |  | 2023GADNR | 2023GADNR
13195 | Madison | 2803411 | 19500015 |  | Transcontinental Gas Pipe Line Company, LLC - Compressor Station 130 | 486210 | Pipeline Transportation of Natural Gas |  | 34.1515 | -83.1428 | OP | 2023 | ML16 | Reciprocating IC Engine | Mainline Unit 16 - Clark TCV-16 | 37.7 | E6BTU/HR |  | OP | 2023 | 1 | 20200252 | Fuel Comb - Industrial Boilers, ICEs - Natural Gas | Mainline Unit16 |  | OP | 2023 | 45.9 | E6FT3S | Natural Gas | I | 1076 |  |  |  | Sulfur Dioxide | CAP |  | 0.01 | TON | 0.02 | LB | HR | SO2 emission rate based upon AP-42 emission factors Section 3.2-1 (July 2000). | Other Emission Factor (no Control Efficiency used) |  | 2023GADNR | 2023GADNR
13213 | Murray | 9751411 | 21300034 |  | Thomas A. Smith Energy Facility | 221112 | Fossil Fuel Electric Power Generation |  | 34.7094 | -84.9182 | OP | 2023 | FP1 | Reciprocating IC Engine | Emergency Fire Pump Engine FP1 | 265 | HP | Emergency Diesel-Fired Firewater Pump Engine. . EPAs AP-42 Section 3.3 provides a PM10 emission factor for diesel engines. As noted in the footnote to the table in AP-42, All particulate is assumed to be 1 m in size (i.e., PM10 = PM2.5). | OP | 2023 | FP1 | 20200102 | Fuel Comb - Industrial Boilers, ICEs - Oil | Emergency Diesel-Fired Firewater Pump Engine |  | OP | 2023 | 0.38 | E3GAL | Distillate Oil (Diesel) | I | 27 |  |  |  | PM2.5 Filterable | CAP |  | 0.007 | TON | 0.0019 | LB | HP-HR |  | Other Emission Factor (no Control Efficiency used) | Estimated based on total PM emission factor and percent of total PM that is filterable PM, per EPAs AP-42 Section 3.4, Table 3.4-2. | 2023GADNR | 2023GADNR
13213 | Murray | 9751411 | 21300034 |  | Thomas A. Smith Energy Facility | 221112 | Fossil Fuel Electric Power Generation |  | 34.7094 | -84.9182 | OP | 2023 | FP1 | Reciprocating IC Engine | Emergency Fire Pump Engine FP1 | 265 | HP | Emergency Diesel-Fired Firewater Pump Engine. . EPAs AP-42 Section 3.3 provides a PM10 emission factor for diesel engines. As noted in the footnote to the table in AP-42, All particulate is assumed to be 1 m in size (i.e., PM10 = PM2.5). | OP | 2023 | FP1 | 20200102 | Fuel Comb - Industrial Boilers, ICEs - Oil | Emergency Diesel-Fired Firewater Pump Engine |  | OP | 2023 | 0.38 | E3GAL | Distillate Oil (Diesel) | I | 27 |  |  |  | PM10 Filterable | CAP |  | 0.007 | TON | 0.0019 | LB | HP-HR |  | Other Emission Factor (no Control Efficiency used) | Estimated based on total PM emission factor and percent of total PM that is filterable PM, per EPAs AP-42 Section 3.4, Table 3.4-2. | 2023GADNR | 2023GADNR
13213 | Murray | 9751411 | 21300034 |  | Thomas A. Smith Energy Facility | 221112 | Fossil Fuel Electric Power Generation |  | 34.7094 | -84.9182 | OP | 2023 | FP1 | Reciprocating IC Engine | Emergency Fire Pump Engine FP1 | 265 | HP | Emergency Diesel-Fired Firewater Pump Engine. . EPAs AP-42 Section 3.3 provides a PM10 emission factor for diesel engines. As noted in the footnote to the table in AP-42, All particulate is assumed to be 1 m in size (i.e., PM10 = PM2.5). | OP | 2023 | FP1 | 20200102 | Fuel Comb - Industrial Boilers, ICEs - Oil | Emergency Diesel-Fired Firewater Pump Engine |  | OP | 2023 | 0.38 | E3GAL | Distillate Oil (Diesel) | I | 27 |  |  |  | Volatile Organic Compounds | CAP |  | 0.0093 | TON | 0.0556 | LB | HP-HR |  | USEPA Emission Factor (no Control Efficiency used) | AP-42 Section 3.3. EPAs AP-42 Section 3.3 provides a Total Organic Compounds (TOC) emission factor for diesel engines. TOC is primarily VOC but also includes other non-volatile organic compounds, such as methane. Oglethorpe has conservatively assumed that all TOC is VOC for its emissions calculations. | 2023GADNR | 2023GADNR
13213 | Murray | 9751411 | 21300034 |  | Thomas A. Smith Energy Facility | 221112 | Fossil Fuel Electric Power Generation |  | 34.7094 | -84.9182 | OP | 2023 | FP1 | Reciprocating IC Engine | Emergency Fire Pump Engine FP1 | 265 | HP | Emergency Diesel-Fired Firewater Pump Engine. . EPAs AP-42 Section 3.3 provides a PM10 emission factor for diesel engines. As noted in the footnote to the table in AP-42, All particulate is assumed to be 1 m in size (i.e., PM10 = PM2.5). | OP | 2023 | FP1 | 20200102 | Fuel Comb - Industrial Boilers, ICEs - Oil | Emergency Diesel-Fired Firewater Pump Engine |  | OP | 2023 | 0.38 | E3GAL | Distillate Oil (Diesel) | I | 27 |  |  |  | PM2.5 Primary (Filt + Cond) | CAP |  | 0.0081 | TON | 0.0573 | LB | HP-HR |  | USEPA Emission Factor (no Control Efficiency used) | EPAs AP- 42 Section 3.3 provides a PM10 emissions factor for diesel engines. As noted in the footnote to the table in AP-42, All particulate is assumed to be 1m in size (i.e., PM10=PM2.5). | 2023GADNR | 2023GADNR
13213 | Murray | 9751411 | 21300034 |  | Thomas A. Smith Energy Facility | 221112 | Fossil Fuel Electric Power Generation |  | 34.7094 | -84.9182 | OP | 2023 | FP1 | Reciprocating IC Engine | Emergency Fire Pump Engine FP1 | 265 | HP | Emergency Diesel-Fired Firewater Pump Engine. . EPAs AP-42 Section 3.3 provides a PM10 emission factor for diesel engines. As noted in the footnote to the table in AP-42, All particulate is assumed to be 1 m in size (i.e., PM10 = PM2.5). | OP | 2023 | FP1 | 20200102 | Fuel Comb - Industrial Boilers, ICEs - Oil | Emergency Diesel-Fired Firewater Pump Engine |  | OP | 2023 | 0.38 | E3GAL | Distillate Oil (Diesel) | I | 27 |  |  |  | PM10 Primary (Filt + Cond) | CAP |  | 0.0081 | TON | 0.024 | LB | HP-HR |  | USEPA Emission Factor (no Control Efficiency used) | EPAs AP- 42 Section 3.3 provides a PM10 emissions factor for diesel engines. | 2023GADNR | 2023GADNR
13213 | Murray | 9751411 | 21300034 |  | Thomas A. Smith Energy Facility | 221112 | Fossil Fuel Electric Power Generation |  | 34.7094 | -84.9182 | OP | 2023 | FP1 | Reciprocating IC Engine | Emergency Fire Pump Engine FP1 | 265 | HP | Emergency Diesel-Fired Firewater Pump Engine. . EPAs AP-42 Section 3.3 provides a PM10 emission factor for diesel engines. As noted in the footnote to the table in AP-42, All particulate is assumed to be 1 m in size (i.e., PM10 = PM2.5). | OP | 2023 | FP1 | 20200102 | Fuel Comb - Industrial Boilers, ICEs - Oil | Emergency Diesel-Fired Firewater Pump Engine |  | OP | 2023 | 0.38 | E3GAL | Distillate Oil (Diesel) | I | 27 |  |  |  | Nitrogen Oxides | CAP |  | 0.115 | TON | 604 | LB | E3GAL | EPA. October 1996. Section 3.3, Gasoline and Diesel Industrial Engines. In: Compilation of Air... | USEPA Emission Factor (no Control Efficiency used) | AP-42 Section 3.3 | 2023GADNR | 2023GADNR
13213 | Murray | 9751411 | 21300034 |  | Thomas A. Smith Energy Facility | 221112 | Fossil Fuel Electric Power Generation |  | 34.7094 | -84.9182 | OP | 2023 | FP1 | Reciprocating IC Engine | Emergency Fire Pump Engine FP1 | 265 | HP | Emergency Diesel-Fired Firewater Pump Engine. . EPAs AP-42 Section 3.3 provides a PM10 emission factor for diesel engines. As noted in the footnote to the table in AP-42, All particulate is assumed to be 1 m in size (i.e., PM10 = PM2.5). | OP | 2023 | FP1 | 20200102 | Fuel Comb - Industrial Boilers, ICEs - Oil | Emergency Diesel-Fired Firewater Pump Engine |  | OP | 2023 | 0.38 | E3GAL | Distillate Oil (Diesel) | I | 27 |  |  |  | Carbon Monoxide | CAP |  | 0.0247 | TON | 130 | LB | E3GAL | EPA. October 1996. Section 3.3, Gasoline and Diesel Industrial Engines. In: Compilation of Air... | USEPA Emission Factor (no Control Efficiency used) | AP-42 Section 3.3 | 2023GADNR | 2023GADNR
13213 | Murray | 9751411 | 21300034 |  | Thomas A. Smith Energy Facility | 221112 | Fossil Fuel Electric Power Generation |  | 34.7094 | -84.9182 | OP | 2023 | AUXB1 | Boiler | Auxiliary Boiler AUXB1 | 31 | E6BTU/HR | Combustion of Natural Gas to Generate Steam | OP | 2023 | AUXB1 | 10200602 | Fuel Comb - Industrial Boilers, ICEs - Natural Gas | Combustion of Natural Gas to Generate Steam |  | OP | 2023 | 0.95 | E6FT3S | Natural Gas | I | 71 |  |  |  | PM2.5 Filterable | CAP |  | 0.0012 | TON | 0.003 | LB | E6BTU |  | Site-Specific Emission Factor (no Control Efficiency used) | Estimated based on total PM emission factor and percent of total PM that is filterable PM, per EPAs AP-42 Section 1.4, Table 1.4-2. | 2023GADNR | 2023GADNR
13213 | Murray | 9751411 | 21300034 |  | Thomas A. Smith Energy Facility | 221112 | Fossil Fuel Electric Power Generation |  | 34.7094 | -84.9182 | OP | 2023 | AUXB1 | Boiler | Auxiliary Boiler AUXB1 | 31 | E6BTU/HR | Combustion of Natural Gas to Generate Steam | OP | 2023 | AUXB1 | 10200602 | Fuel Comb - Industrial Boilers, ICEs - Natural Gas | Combustion of Natural Gas to Generate Steam |  | OP | 2023 | 0.95 | E6FT3S | Natural Gas | I | 71 |  |  |  | PM10 Filterable | CAP |  | 0.0012 | TON | 0.003 | LB | E6BTU |  | Site-Specific Emission Factor (no Control Efficiency used) | Estimated based on total PM emission factor and percent of total PM that is filterable PM, per EPAs AP-42 Section 1.4, Table 1.4-2. | 2023GADNR | 2023GADNR
13213 | Murray | 9751411 | 21300034 |  | Thomas A. Smith Energy Facility | 221112 | Fossil Fuel Electric Power Generation |  | 34.7094 | -84.9182 | OP | 2023 | AUXB1 | Boiler | Auxiliary Boiler AUXB1 | 31 | E6BTU/HR | Combustion of Natural Gas to Generate Steam | OP | 2023 | AUXB1 | 10200602 | Fuel Comb - Industrial Boilers, ICEs - Natural Gas | Combustion of Natural Gas to Generate Steam |  | OP | 2023 | 0.95 | E6FT3S | Natural Gas | I | 71 |  |  |  | Volatile Organic Compounds | CAP |  | 0.0062 | TON | 0.0127 | LB | E6BTU |  | Site-Specific Emission Factor (no Control Efficiency used) | Emission factor based on permit limit | 2023GADNR | 2023GADNR
13213 | Murray | 9751411 | 21300034 |  | Thomas A. Smith Energy Facility | 221112 | Fossil Fuel Electric Power Generation |  | 34.7094 | -84.9182 | OP | 2023 | AUXB1 | Boiler | Auxiliary Boiler AUXB1 | 31 | E6BTU/HR | Combustion of Natural Gas to Generate Steam | OP | 2023 | AUXB1 | 10200602 | Fuel Comb - Industrial Boilers, ICEs - Natural Gas | Combustion of Natural Gas to Generate Steam |  | OP | 2023 | 0.95 | E6FT3S | Natural Gas | I | 71 |  |  |  | Sulfur Dioxide | CAP |  | 0.0003 | TON | 0.6 | LB | E6FT3SD | EPA. March, 1998. Section 1.4, Natural Gas Combustion. In: Compilation of Air Pollutant Emissi... | USEPA Emission Factor (no Control Efficiency used) | AP-42 Section 1.4 | 2023GADNR | 2023GADNR
13213 | Murray | 9751411 | 21300034 |  | Thomas A. Smith Energy Facility | 221112 | Fossil Fuel Electric Power Generation |  | 34.7094 | -84.9182 | OP | 2023 | AUXB1 | Boiler | Auxiliary Boiler AUXB1 | 31 | E6BTU/HR | Combustion of Natural Gas to Generate Steam | OP | 2023 | AUXB1 | 10200602 | Fuel Comb - Industrial Boilers, ICEs - Natural Gas | Combustion of Natural Gas to Generate Steam |  | OP | 2023 | 0.95 | E6FT3S | Natural Gas | I | 71 |  |  |  | PM2.5 Primary (Filt + Cond) | CAP |  | 0.0049 | TON | 0.01 | LB | E6BTU |  | Site-Specific Emission Factor (no Control Efficiency used) | Emission factor based on permit limit | 2023GADNR | 2023GADNR
13213 | Murray | 9751411 | 21300034 |  | Thomas A. Smith Energy Facility | 221112 | Fossil Fuel Electric Power Generation |  | 34.7094 | -84.9182 | OP | 2023 | AUXB1 | Boiler | Auxiliary Boiler AUXB1 | 31 | E6BTU/HR | Combustion of Natural Gas to Generate Steam | OP | 2023 | AUXB1 | 10200602 | Fuel Comb - Industrial Boilers, ICEs - Natural Gas | Combustion of Natural Gas to Generate Steam |  | OP | 2023 | 0.95 | E6FT3S | Natural Gas | I | 71 |  |  |  | PM10 Primary (Filt + Cond) | CAP |  | 0.0049 | TON | 0.01 | LB | E6BTU |  | Site-Specific Emission Factor (no Control Efficiency used) | Emission factor based on permit limit | 2023GADNR | 2023GADNR
13213 | Murray | 9751411 | 21300034 |  | Thomas A. Smith Energy Facility | 221112 | Fossil Fuel Electric Power Generation |  | 34.7094 | -84.9182 | OP | 2023 | AUXB1 | Boiler | Auxiliary Boiler AUXB1 | 31 | E6BTU/HR | Combustion of Natural Gas to Generate Steam | OP | 2023 | AUXB1 | 10200602 | Fuel Comb - Industrial Boilers, ICEs - Natural Gas | Combustion of Natural Gas to Generate Steam |  | OP | 2023 | 0.95 | E6FT3S | Natural Gas | I | 71 |  |  |  | Nitrogen Oxides | CAP |  | 0.0151 | TON |  |  |  |  | Stack Test (no Control Efficiency used) |  | 2023GADNR | 2023GADNR
13213 | Murray | 9751411 | 21300034 |  | Thomas A. Smith Energy Facility | 221112 | Fossil Fuel Electric Power Generation |  | 34.7094 | -84.9182 | OP | 2023 | AUXB1 | Boiler | Auxiliary Boiler AUXB1 | 31 | E6BTU/HR | Combustion of Natural Gas to Generate Steam | OP | 2023 | AUXB1 | 10200602 | Fuel Comb - Industrial Boilers, ICEs - Natural Gas | Combustion of Natural Gas to Generate Steam |  | OP | 2023 | 0.95 | E6FT3S | Natural Gas | I | 71 |  |  |  | Carbon Monoxide | CAP |  | 0.0181 | TON | 0.037 | LB | E6BTU |  | Site-Specific Emission Factor (no Control Efficiency used) | Emission factor based on permit limit | 2023GADNR | 2023GADNR
13213 | Murray | 9751411 | 21300034 |  | Thomas A. Smith Energy Facility | 221112 | Fossil Fuel Electric Power Generation |  | 34.7094 | -84.9182 | OP | 2023 | CWT2 | Cooling Tower | Cooling Water Tower Block 2 | 173000 | GAL | Circulating water flow rate of 173,000 gal/min | OP | 2023 | CWT2 | 38500101 | Industrial Processes - NEC | Cooling Water Tower |  | OP | 2023 | 8043 | HR | Water | I | 6758 |  |  |  | PM2.5 Filterable | CAP |  | 0.0746 | TON | 0.019 | LB | HR |  | Site-Specific Emission Factor (no Control Efficiency used) | All PM emissions are filterable PM. | 2023GADNR | 2023GADNR
13213 | Murray | 9751411 | 21300034 |  | Thomas A. Smith Energy Facility | 221112 | Fossil Fuel Electric Power Generation |  | 34.7094 | -84.9182 | OP | 2023 | CWT2 | Cooling Tower | Cooling Water Tower Block 2 | 173000 | GAL | Circulating water flow rate of 173,000 gal/min | OP | 2023 | CWT2 | 38500101 | Industrial Processes - NEC | Cooling Water Tower |  | OP | 2023 | 8043 | HR | Water | I | 6758 |  |  |  | PM10 Filterable | CAP |  | 0.333 | TON | 0.083 | LB | HR |  | Site-Specific Emission Factor (no Control Efficiency used) | All PM emissions are filterable PM. | 2023GADNR | 2023GADNR
13213 | Murray | 9751411 | 21300034 |  | Thomas A. Smith Energy Facility | 221112 | Fossil Fuel Electric Power Generation |  | 34.7094 | -84.9182 | OP | 2023 | CWT2 | Cooling Tower | Cooling Water Tower Block 2 | 173000 | GAL | Circulating water flow rate of 173,000 gal/min | OP | 2023 | CWT2 | 38500101 | Industrial Processes - NEC | Cooling Water Tower |  | OP | 2023 | 8043 | HR | Water | I | 6758 |  |  |  | PM2.5 Primary (Filt + Cond) | CAP |  | 0.0746 | TON | 0.0022 | LB | HR |  | Site-Specific Emission Factor (no Control Efficiency used) | Emissions based on cooling tower drift loss and TDS content of recirculating water. | 2023GADNR | 2023GADNR
13213 | Murray | 9751411 | 21300034 |  | Thomas A. Smith Energy Facility | 221112 | Fossil Fuel Electric Power Generation |  | 34.7094 | -84.9182 | OP | 2023 | CWT2 | Cooling Tower | Cooling Water Tower Block 2 | 173000 | GAL | Circulating water flow rate of 173,000 gal/min | OP | 2023 | CWT2 | 38500101 | Industrial Processes - NEC | Cooling Water Tower |  | OP | 2023 | 8043 | HR | Water | I | 6758 |  |  |  | PM10 Primary (Filt + Cond) | CAP |  | 0.333 | TON | 0.0022 | LB | HR |  | Site-Specific Emission Factor (no Control Efficiency used) | Emissions based on cooling tower drift loss and TDS content of recirculating water. | 2023GADNR | 2023GADNR
13213 | Murray | 9751411 | 21300034 |  | Thomas A. Smith Energy Facility | 221112 | Fossil Fuel Electric Power Generation |  | 34.7094 | -84.9182 | OP | 2023 | CWT1 | Cooling Tower | Cooling Water Tower Block 1 | 173000 | GAL | Circulating water flow rate of 173,000 gal/min | OP | 2023 | CWT1 | 38500101 | Industrial Processes - NEC | Cooling Water Tower |  | OP | 2023 | 8258 | HR | Water | I | 7308 |  |  |  | PM2.5 Filterable | CAP |  | 0.0766 | TON | 0.019 | LB | HR |  | Site-Specific Emission Factor (no Control Efficiency used) | All PM emissions are filterable PM. | 2023GADNR | 2023GADNR
13213 | Murray | 9751411 | 21300034 |  | Thomas A. Smith Energy Facility | 221112 | Fossil Fuel Electric Power Generation |  | 34.7094 | -84.9182 | OP | 2023 | CWT1 | Cooling Tower | Cooling Water Tower Block 1 | 173000 | GAL | Circulating water flow rate of 173,000 gal/min | OP | 2023 | CWT1 | 38500101 | Industrial Processes - NEC | Cooling Water Tower |  | OP | 2023 | 8258 | HR | Water | I | 7308 |  |  |  | PM10 Filterable | CAP |  | 0.342 | TON | 0.083 | LB | HR |  | Site-Specific Emission Factor (no Control Efficiency used) | All PM emissions are filterable PM. | 2023GADNR | 2023GADNR
13213 | Murray | 9751411 | 21300034 |  | Thomas A. Smith Energy Facility | 221112 | Fossil Fuel Electric Power Generation |  | 34.7094 | -84.9182 | OP | 2023 | CWT1 | Cooling Tower | Cooling Water Tower Block 1 | 173000 | GAL | Circulating water flow rate of 173,000 gal/min | OP | 2023 | CWT1 | 38500101 | Industrial Processes - NEC | Cooling Water Tower |  | OP | 2023 | 8258 | HR | Water | I | 7308 |  |  |  | PM2.5 Primary (Filt + Cond) | CAP |  | 0.0766 | TON | 0.031 | LB | HR |  | Site-Specific Emission Factor (no Control Efficiency used) | Emissions based on cooling tower drift loss and TDS content of recirculating water. | 2023GADNR | 2023GADNR
13213 | Murray | 9751411 | 21300034 |  | Thomas A. Smith Energy Facility | 221112 | Fossil Fuel Electric Power Generation |  | 34.7094 | -84.9182 | OP | 2023 | CWT1 | Cooling Tower | Cooling Water Tower Block 1 | 173000 | GAL | Circulating water flow rate of 173,000 gal/min | OP | 2023 | CWT1 | 38500101 | Industrial Processes - NEC | Cooling Water Tower |  | OP | 2023 | 8258 | HR | Water | I | 7308 |  |  |  | PM10 Primary (Filt + Cond) | CAP |  | 0.342 | TON | 0.0067 | LB | HR |  | Site-Specific Emission Factor (no Control Efficiency used) | Emissions based on cooling tower drift loss and TDS content of recirculating water. | 2023GADNR | 2023GADNR
13213 | Murray | 9751411 | 21300034 |  | Thomas A. Smith Energy Facility | 221112 | Fossil Fuel Electric Power Generation |  | 34.7094 | -84.9182 | OP | 2023 | AUXB2 | Boiler | Auxiliary Boiler AUXB2 | 31 | E6BTU/HR | Combustion of Natural Gas to Generate Steam | OP | 2023 | AUXB2 | 10200602 | Fuel Comb - Industrial Boilers, ICEs - Natural Gas | Combustion of Natural Gas to Generate Steam |  | OP | 2023 | 2.38 | E6FT3S | Natural Gas | I | 205 |  |  |  | PM2.5 Filterable | CAP |  | 0.0031 | TON | 0.003 | LB | E6BTU |  | Site-Specific Emission Factor (no Control Efficiency used) | Estimated based on total PM emission factor and percent of total PM that is filterable PM, per EPAs AP-42 Section 1.4, Table 1.4-2. | 2023GADNR | 2023GADNR
13213 | Murray | 9751411 | 21300034 |  | Thomas A. Smith Energy Facility | 221112 | Fossil Fuel Electric Power Generation |  | 34.7094 | -84.9182 | OP | 2023 | AUXB2 | Boiler | Auxiliary Boiler AUXB2 | 31 | E6BTU/HR | Combustion of Natural Gas to Generate Steam | OP | 2023 | AUXB2 | 10200602 | Fuel Comb - Industrial Boilers, ICEs - Natural Gas | Combustion of Natural Gas to Generate Steam |  | OP | 2023 | 2.38 | E6FT3S | Natural Gas | I | 205 |  |  |  | PM10 Filterable | CAP |  | 0.0031 | TON | 0.003 | LB | E6BTU |  | Site-Specific Emission Factor (no Control Efficiency used) | Estimated based on total PM emission factor and percent of total PM that is filterable PM, per EPAs AP-42 Section 1.4, Table 1.4-2. | 2023GADNR | 2023GADNR
13213 | Murray | 9751411 | 21300034 |  | Thomas A. Smith Energy Facility | 221112 | Fossil Fuel Electric Power Generation |  | 34.7094 | -84.9182 | OP | 2023 | AUXB2 | Boiler | Auxiliary Boiler AUXB2 | 31 | E6BTU/HR | Combustion of Natural Gas to Generate Steam | OP | 2023 | AUXB2 | 10200602 | Fuel Comb - Industrial Boilers, ICEs - Natural Gas | Combustion of Natural Gas to Generate Steam |  | OP | 2023 | 2.38 | E6FT3S | Natural Gas | I | 205 |  |  |  | Volatile Organic Compounds | CAP |  | 0.0155 | TON | 0.0127 | LB | E6BTU |  | Site-Specific Emission Factor (no Control Efficiency used) | Emission factor based on permit limit | 2023GADNR | 2023GADNR
13213 | Murray | 9751411 | 21300034 |  | Thomas A. Smith Energy Facility | 221112 | Fossil Fuel Electric Power Generation |  | 34.7094 | -84.9182 | OP | 2023 | AUXB2 | Boiler | Auxiliary Boiler AUXB2 | 31 | E6BTU/HR | Combustion of Natural Gas to Generate Steam | OP | 2023 | AUXB2 | 10200602 | Fuel Comb - Industrial Boilers, ICEs - Natural Gas | Combustion of Natural Gas to Generate Steam |  | OP | 2023 | 2.38 | E6FT3S | Natural Gas | I | 205 |  |  |  | Sulfur Dioxide | CAP |  | 0.0007 | TON | 0.6 | LB | E6FT3SD | EPA. March, 1998. Section 1.4, Natural Gas Combustion. In: Compilation of Air Pollutant Emissi... | USEPA Emission Factor (no Control Efficiency used) | AP-42 Section 1.4 | 2023GADNR | 2023GADNR
13213 | Murray | 9751411 | 21300034 |  | Thomas A. Smith Energy Facility | 221112 | Fossil Fuel Electric Power Generation |  | 34.7094 | -84.9182 | OP | 2023 | AUXB2 | Boiler | Auxiliary Boiler AUXB2 | 31 | E6BTU/HR | Combustion of Natural Gas to Generate Steam | OP | 2023 | AUXB2 | 10200602 | Fuel Comb - Industrial Boilers, ICEs - Natural Gas | Combustion of Natural Gas to Generate Steam |  | OP | 2023 | 2.38 | E6FT3S | Natural Gas | I | 205 |  |  |  | PM2.5 Primary (Filt + Cond) | CAP |  | 0.0122 | TON | 0.01 | LB | E6BTU |  | Site-Specific Emission Factor (no Control Efficiency used) | Emission factor based on permit limit | 2023GADNR | 2023GADNR
13213 | Murray | 9751411 | 21300034 |  | Thomas A. Smith Energy Facility | 221112 | Fossil Fuel Electric Power Generation |  | 34.7094 | -84.9182 | OP | 2023 | AUXB2 | Boiler | Auxiliary Boiler AUXB2 | 31 | E6BTU/HR | Combustion of Natural Gas to Generate Steam | OP | 2023 | AUXB2 | 10200602 | Fuel Comb - Industrial Boilers, ICEs - Natural Gas | Combustion of Natural Gas to Generate Steam |  | OP | 2023 | 2.38 | E6FT3S | Natural Gas | I | 205 |  |  |  | PM10 Primary (Filt + Cond) | CAP |  | 0.0122 | TON | 0.01 | LB | E6BTU |  | Site-Specific Emission Factor (no Control Efficiency used) | Emission factor based on permit limit | 2023GADNR | 2023GADNR
13213 | Murray | 9751411 | 21300034 |  | Thomas A. Smith Energy Facility | 221112 | Fossil Fuel Electric Power Generation |  | 34.7094 | -84.9182 | OP | 2023 | AUXB2 | Boiler | Auxiliary Boiler AUXB2 | 31 | E6BTU/HR | Combustion of Natural Gas to Generate Steam | OP | 2023 | AUXB2 | 10200602 | Fuel Comb - Industrial Boilers, ICEs - Natural Gas | Combustion of Natural Gas to Generate Steam |  | OP | 2023 | 2.38 | E6FT3S | Natural Gas | I | 205 |  |  |  | Nitrogen Oxides | CAP |  | 0.0378 | TON |  |  |  |  | Stack Test (no Control Efficiency used) |  | 2023GADNR | 2023GADNR
13213 | Murray | 9751411 | 21300034 |  | Thomas A. Smith Energy Facility | 221112 | Fossil Fuel Electric Power Generation |  | 34.7094 | -84.9182 | OP | 2023 | AUXB2 | Boiler | Auxiliary Boiler AUXB2 | 31 | E6BTU/HR | Combustion of Natural Gas to Generate Steam | OP | 2023 | AUXB2 | 10200602 | Fuel Comb - Industrial Boilers, ICEs - Natural Gas | Combustion of Natural Gas to Generate Steam |  | OP | 2023 | 2.38 | E6FT3S | Natural Gas | I | 205 |  |  |  | Carbon Monoxide | CAP |  | 0.0453 | TON | 0.037 | LB | E6BTU |  | Site-Specific Emission Factor (no Control Efficiency used) | Emission factor based on permit limit | 2023GADNR | 2023GADNR
13213 | Murray | 9751411 | 21300034 |  | Thomas A. Smith Energy Facility | 221112 | Fossil Fuel Electric Power Generation |  | 34.7094 | -84.9182 | OP | 2023 | CT1 | Combined Cycle (Boiler/Gas Turbine) | Combustion Turbine CT1 and Duct Burner DB1 | 177 | MW | Design capacity based on CT ONLY corrected to 95F 45% RH. This entry includes both the CT and the DB (which share a common stack). EPAs AP-42 Section 3.1 does not provide a lead emission factor for combustion turbines, but there is a lead emission factor for natural gas combustion in EPAs AP-42 Section 1.4 that Oglethorpe has in previous years conservatively used for calculating emission | OP | 2023 | 1CT1 | 20100201 | Fuel Comb - Electric Generation - Natural Gas | Combustion of Natural Gas to Generate Electricity | CT1 and DB1 were combined for emissions inventory reporting purposes. | OP | 2023 | 15180 | E6FT3S | Natural Gas | I | 6957 |  |  |  | PM2.5 Filterable | CAP |  | 5.46 | TON |  |  |  |  | Stack Test (no Control Efficiency used) |  | 2023GADNR | 2023GADNR
13213 | Murray | 9751411 | 21300034 |  | Thomas A. Smith Energy Facility | 221112 | Fossil Fuel Electric Power Generation |  | 34.7094 | -84.9182 | OP | 2023 | CT1 | Combined Cycle (Boiler/Gas Turbine) | Combustion Turbine CT1 and Duct Burner DB1 | 177 | MW | Design capacity based on CT ONLY corrected to 95F 45% RH. This entry includes both the CT and the DB (which share a common stack). EPAs AP-42 Section 3.1 does not provide a lead emission factor for combustion turbines, but there is a lead emission factor for natural gas combustion in EPAs AP-42 Section 1.4 that Oglethorpe has in previous years conservatively used for calculating emission | OP | 2023 | 1CT1 | 20100201 | Fuel Comb - Electric Generation - Natural Gas | Combustion of Natural Gas to Generate Electricity | CT1 and DB1 were combined for emissions inventory reporting purposes. | OP | 2023 | 15180 | E6FT3S | Natural Gas | I | 6957 |  |  |  | PM10 Filterable | CAP |  | 5.46 | TON |  |  |  |  | Stack Test (no Control Efficiency used) |  | 2023GADNR | 2023GADNR
13213 | Murray | 9751411 | 21300034 |  | Thomas A. Smith Energy Facility | 221112 | Fossil Fuel Electric Power Generation |  | 34.7094 | -84.9182 | OP | 2023 | CT1 | Combined Cycle (Boiler/Gas Turbine) | Combustion Turbine CT1 and Duct Burner DB1 | 177 | MW | Design capacity based on CT ONLY corrected to 95F 45% RH. This entry includes both the CT and the DB (which share a common stack). EPAs AP-42 Section 3.1 does not provide a lead emission factor for combustion turbines, but there is a lead emission factor for natural gas combustion in EPAs AP-42 Section 1.4 that Oglethorpe has in previous years conservatively used for calculating emission | OP | 2023 | 1CT1 | 20100201 | Fuel Comb - Electric Generation - Natural Gas | Combustion of Natural Gas to Generate Electricity | CT1 and DB1 were combined for emissions inventory reporting purposes. | OP | 2023 | 15180 | E6FT3S | Natural Gas | I | 6957 |  |  |  | Volatile Organic Compounds | CAP |  | 11.5 | TON |  |  |  |  | Stack Test (no Control Efficiency used) |  | 2023GADNR | 2023GADNR
13213 | Murray | 9751411 | 21300034 |  | Thomas A. Smith Energy Facility | 221112 | Fossil Fuel Electric Power Generation |  | 34.7094 | -84.9182 | OP | 2023 | CT1 | Combined Cycle (Boiler/Gas Turbine) | Combustion Turbine CT1 and Duct Burner DB1 | 177 | MW | Design capacity based on CT ONLY corrected to 95F 45% RH. This entry includes both the CT and the DB (which share a common stack). EPAs AP-42 Section 3.1 does not provide a lead emission factor for combustion turbines, but there is a lead emission factor for natural gas combustion in EPAs AP-42 Section 1.4 that Oglethorpe has in previous years conservatively used for calculating emission | OP | 2023 | 1CT1 | 20100201 | Fuel Comb - Electric Generation - Natural Gas | Combustion of Natural Gas to Generate Electricity | CT1 and DB1 were combined for emissions inventory reporting purposes. | OP | 2023 | 15180 | E6FT3S | Natural Gas | I | 6957 |  |  |  | Sulfur Dioxide | CAP |  | 4.68 | TON | 0.0006 | LB | E6BTU | SO2 emission factor from 40 CFR Part 75, Appendix D for pipeline natural gas | Other Emission Factor (no Control Efficiency used) | SO2 emissions from natural gas combustion in combustion turbines are calculated using the methodology required by EPA unde the Acid rain Program Program and Cross State Air Pollution Rule, which specifies an emission factor of 0.0006 lb SO2/MMBtu heat input (see 40 CFR Part 75, Appendix D, Section 2.3.1.1). These SO2 emissions are reported to EPA quarterly for ARP/CSAPR compliance. | 2023GADNR | 2023GADNR
13213 | Murray | 9751411 | 21300034 |  | Thomas A. Smith Energy Facility | 221112 | Fossil Fuel Electric Power Generation |  | 34.7094 | -84.9182 | OP | 2023 | CT1 | Combined Cycle (Boiler/Gas Turbine) | Combustion Turbine CT1 and Duct Burner DB1 | 177 | MW | Design capacity based on CT ONLY corrected to 95F 45% RH. This entry includes both the CT and the DB (which share a common stack). EPAs AP-42 Section 3.1 does not provide a lead emission factor for combustion turbines, but there is a lead emission factor for natural gas combustion in EPAs AP-42 Section 1.4 that Oglethorpe has in previous years conservatively used for calculating emission | OP | 2023 | 1CT1 | 20100201 | Fuel Comb - Electric Generation - Natural Gas | Combustion of Natural Gas to Generate Electricity | CT1 and DB1 were combined for emissions inventory reporting purposes. | OP | 2023 | 15180 | E6FT3S | Natural Gas | I | 6957 |  |  |  | PM2.5 Primary (Filt + Cond) | CAP |  | 23.4 | TON |  |  |  |  | Stack Test (no Control Efficiency used) |  | 2023GADNR | 2023GADNR
13213 | Murray | 9751411 | 21300034 |  | Thomas A. Smith Energy Facility | 221112 | Fossil Fuel Electric Power Generation |  | 34.7094 | -84.9182 | OP | 2023 | CT1 | Combined Cycle (Boiler/Gas Turbine) | Combustion Turbine CT1 and Duct Burner DB1 | 177 | MW | Design capacity based on CT ONLY corrected to 95F 45% RH. This entry includes both the CT and the DB (which share a common stack). EPAs AP-42 Section 3.1 does not provide a lead emission factor for combustion turbines, but there is a lead emission factor for natural gas combustion in EPAs AP-42 Section 1.4 that Oglethorpe has in previous years conservatively used for calculating emission | OP | 2023 | 1CT1 | 20100201 | Fuel Comb - Electric Generation - Natural Gas | Combustion of Natural Gas to Generate Electricity | CT1 and DB1 were combined for emissions inventory reporting purposes. | OP | 2023 | 15180 | E6FT3S | Natural Gas | I | 6957 |  |  |  | PM10 Primary (Filt + Cond) | CAP |  | 23.4 | TON |  |  |  |  | Stack Test (no Control Efficiency used) |  | 2023GADNR | 2023GADNR
13213 | Murray | 9751411 | 21300034 |  | Thomas A. Smith Energy Facility | 221112 | Fossil Fuel Electric Power Generation |  | 34.7094 | -84.9182 | OP | 2023 | CT1 | Combined Cycle (Boiler/Gas Turbine) | Combustion Turbine CT1 and Duct Burner DB1 | 177 | MW | Design capacity based on CT ONLY corrected to 95F 45% RH. This entry includes both the CT and the DB (which share a common stack). EPAs AP-42 Section 3.1 does not provide a lead emission factor for combustion turbines, but there is a lead emission factor for natural gas combustion in EPAs AP-42 Section 1.4 that Oglethorpe has in previous years conservatively used for calculating emission | OP | 2023 | 1CT1 | 20100201 | Fuel Comb - Electric Generation - Natural Gas | Combustion of Natural Gas to Generate Electricity | CT1 and DB1 were combined for emissions inventory reporting purposes. | OP | 2023 | 15180 | E6FT3S | Natural Gas | I | 6957 |  |  |  | Nitrogen Oxides | CAP |  | 76.1 | TON |  |  |  |  | Continuous Emission Monitoring System |  | 2023GADNR | 2023GADNR
13213 | Murray | 9751411 | 21300034 |  | Thomas A. Smith Energy Facility | 221112 | Fossil Fuel Electric Power Generation |  | 34.7094 | -84.9182 | OP | 2023 | CT1 | Combined Cycle (Boiler/Gas Turbine) | Combustion Turbine CT1 and Duct Burner DB1 | 177 | MW | Design capacity based on CT ONLY corrected to 95F 45% RH. This entry includes both the CT and the DB (which share a common stack). EPAs AP-42 Section 3.1 does not provide a lead emission factor for combustion turbines, but there is a lead emission factor for natural gas combustion in EPAs AP-42 Section 1.4 that Oglethorpe has in previous years conservatively used for calculating emission | OP | 2023 | 1CT1 | 20100201 | Fuel Comb - Electric Generation - Natural Gas | Combustion of Natural Gas to Generate Electricity | CT1 and DB1 were combined for emissions inventory reporting purposes. | OP | 2023 | 15180 | E6FT3S | Natural Gas | I | 6957 |  |  |  | Lead | CAP/HAP | HAP-Metal | 7.6 | LB | 0.0005 | LB | E6FT3S | Used the lead emission factor for natural gas combustion in EPAs AP-42 Section 1.4. | Other Emission Factor (no Control Efficiency used) | Lead emission factor for natural gas combustion in EPAs AP-42 Section 1.4.EPAs AP-42 Section 3.1 does not provide a lead emission factor for combustion turbines. | 2023GADNR | 2023GADNR
13213 | Murray | 9751411 | 21300034 |  | Thomas A. Smith Energy Facility | 221112 | Fossil Fuel Electric Power Generation |  | 34.7094 | -84.9182 | OP | 2023 | CT1 | Combined Cycle (Boiler/Gas Turbine) | Combustion Turbine CT1 and Duct Burner DB1 | 177 | MW | Design capacity based on CT ONLY corrected to 95F 45% RH. This entry includes both the CT and the DB (which share a common stack). EPAs AP-42 Section 3.1 does not provide a lead emission factor for combustion turbines, but there is a lead emission factor for natural gas combustion in EPAs AP-42 Section 1.4 that Oglethorpe has in previous years conservatively used for calculating emission | OP | 2023 | 1CT1 | 20100201 | Fuel Comb - Electric Generation - Natural Gas | Combustion of Natural Gas to Generate Electricity | CT1 and DB1 were combined for emissions inventory reporting purposes. | OP | 2023 | 15180 | E6FT3S | Natural Gas | I | 6957 |  |  |  | Carbon Monoxide | CAP |  | 9.22 | TON |  |  |  |  | Continuous Emission Monitoring System |  | 2023GADNR | 2023GADNR
13213 | Murray | 9751411 | 21300034 |  | Thomas A. Smith Energy Facility | 221112 | Fossil Fuel Electric Power Generation |  | 34.7094 | -84.9182 | OP | 2023 | CT1 | Combined Cycle (Boiler/Gas Turbine) | Combustion Turbine CT1 and Duct Burner DB1 | 177 | MW | Design capacity based on CT ONLY corrected to 95F 45% RH. This entry includes both the CT and the DB (which share a common stack). EPAs AP-42 Section 3.1 does not provide a lead emission factor for combustion turbines, but there is a lead emission factor for natural gas combustion in EPAs AP-42 Section 1.4 that Oglethorpe has in previous years conservatively used for calculating emission | OP | 2023 | 1CT1 | 20100201 | Fuel Comb - Electric Generation - Natural Gas | Combustion of Natural Gas to Generate Electricity | CT1 and DB1 were combined for emissions inventory reporting purposes. | OP | 2023 | 15180 | E6FT3S | Natural Gas | I | 6957 |  |  |  | Ammonia | CAP |  | 67.2 | TON | 0.0086 | LB | E6BTU |  | Site-Specific Emission Factor (no Control Efficiency used) | Emisson factor for NH3 slip per the sites historical permit applications | 2023GADNR | 2023GADNR
13213 | Murray | 9751411 | 21300034 |  | Thomas A. Smith Energy Facility | 221112 | Fossil Fuel Electric Power Generation |  | 34.7094 | -84.9182 | OP | 2023 | CT2 | Combined Cycle (Boiler/Gas Turbine) | Combustion Turbine CT2 and Duct Burner DB2 | 177 | MW | Design capacity based on CT ONLY corrected to 95F 45% RH. This entry includes both the CT and the DB (which share a common stack). | OP | 2023 | 1CT2 | 20100201 | Fuel Comb - Electric Generation - Natural Gas | Combustion of Natural Gas to Generate Electricity | CT2 and DB2 were combined for emissions inventory reporting purposes. | OP | 2023 | 15512 | E6FT3S | Natural Gas | I | 7308 |  |  |  | PM2.5 Filterable | CAP |  | 5.58 | TON |  |  |  |  | Stack Test (no Control Efficiency used) |  | 2023GADNR | 2023GADNR
13213 | Murray | 9751411 | 21300034 |  | Thomas A. Smith Energy Facility | 221112 | Fossil Fuel Electric Power Generation |  | 34.7094 | -84.9182 | OP | 2023 | CT2 | Combined Cycle (Boiler/Gas Turbine) | Combustion Turbine CT2 and Duct Burner DB2 | 177 | MW | Design capacity based on CT ONLY corrected to 95F 45% RH. This entry includes both the CT and the DB (which share a common stack). | OP | 2023 | 1CT2 | 20100201 | Fuel Comb - Electric Generation - Natural Gas | Combustion of Natural Gas to Generate Electricity | CT2 and DB2 were combined for emissions inventory reporting purposes. | OP | 2023 | 15512 | E6FT3S | Natural Gas | I | 7308 |  |  |  | PM10 Filterable | CAP |  | 5.58 | TON |  |  |  |  | Stack Test (no Control Efficiency used) |  | 2023GADNR | 2023GADNR
13213 | Murray | 9751411 | 21300034 |  | Thomas A. Smith Energy Facility | 221112 | Fossil Fuel Electric Power Generation |  | 34.7094 | -84.9182 | OP | 2023 | CT2 | Combined Cycle (Boiler/Gas Turbine) | Combustion Turbine CT2 and Duct Burner DB2 | 177 | MW | Design capacity based on CT ONLY corrected to 95F 45% RH. This entry includes both the CT and the DB (which share a common stack). | OP | 2023 | 1CT2 | 20100201 | Fuel Comb - Electric Generation - Natural Gas | Combustion of Natural Gas to Generate Electricity | CT2 and DB2 were combined for emissions inventory reporting purposes. | OP | 2023 | 15512 | E6FT3S | Natural Gas | I | 7308 |  |  |  | Volatile Organic Compounds | CAP |  | 11.8 | TON |  |  |  |  | Stack Test (no Control Efficiency used) |  | 2023GADNR | 2023GADNR
13213 | Murray | 9751411 | 21300034 |  | Thomas A. Smith Energy Facility | 221112 | Fossil Fuel Electric Power Generation |  | 34.7094 | -84.9182 | OP | 2023 | CT2 | Combined Cycle (Boiler/Gas Turbine) | Combustion Turbine CT2 and Duct Burner DB2 | 177 | MW | Design capacity based on CT ONLY corrected to 95F 45% RH. This entry includes both the CT and the DB (which share a common stack). | OP | 2023 | 1CT2 | 20100201 | Fuel Comb - Electric Generation - Natural Gas | Combustion of Natural Gas to Generate Electricity | CT2 and DB2 were combined for emissions inventory reporting purposes. | OP | 2023 | 15512 | E6FT3S | Natural Gas | I | 7308 |  |  |  | Sulfur Dioxide | CAP |  | 4.78 | TON | 0.0006 | LB | E6BTU | SO2 emission factor from 40 CFR Part 75, Appendix D for pipeline natural gas | Other Emission Factor (no Control Efficiency used) | SO2 emissions from natural gas combustion in combustion turbines are calculated using the methodology required by EPA under the Acid rain Program Program and Cross State Air Pollution Rule, which specifies an emission factor of 0.0006 lb SO2/MMBtu heat input (see 40 CFR Part 75, Appendix D, Section 2.3.1.1). These SO2 emissions are reported to EPA quarterly for ARP/CSAPR compliance. | 2023GADNR | 2023GADNR
13213 | Murray | 9751411 | 21300034 |  | Thomas A. Smith Energy Facility | 221112 | Fossil Fuel Electric Power Generation |  | 34.7094 | -84.9182 | OP | 2023 | CT2 | Combined Cycle (Boiler/Gas Turbine) | Combustion Turbine CT2 and Duct Burner DB2 | 177 | MW | Design capacity based on CT ONLY corrected to 95F 45% RH. This entry includes both the CT and the DB (which share a common stack). | OP | 2023 | 1CT2 | 20100201 | Fuel Comb - Electric Generation - Natural Gas | Combustion of Natural Gas to Generate Electricity | CT2 and DB2 were combined for emissions inventory reporting purposes. | OP | 2023 | 15512 | E6FT3S | Natural Gas | I | 7308 |  |  |  | PM2.5 Primary (Filt + Cond) | CAP |  | 23.9 | TON |  |  |  |  | Stack Test (no Control Efficiency used) |  | 2023GADNR | 2023GADNR
13213 | Murray | 9751411 | 21300034 |  | Thomas A. Smith Energy Facility | 221112 | Fossil Fuel Electric Power Generation |  | 34.7094 | -84.9182 | OP | 2023 | CT2 | Combined Cycle (Boiler/Gas Turbine) | Combustion Turbine CT2 and Duct Burner DB2 | 177 | MW | Design capacity based on CT ONLY corrected to 95F 45% RH. This entry includes both the CT and the DB (which share a common stack). | OP | 2023 | 1CT2 | 20100201 | Fuel Comb - Electric Generation - Natural Gas | Combustion of Natural Gas to Generate Electricity | CT2 and DB2 were combined for emissions inventory reporting purposes. | OP | 2023 | 15512 | E6FT3S | Natural Gas | I | 7308 |  |  |  | PM10 Primary (Filt + Cond) | CAP |  | 23.9 | TON |  |  |  |  | Stack Test (no Control Efficiency used) |  | 2023GADNR | 2023GADNR
13213 | Murray | 9751411 | 21300034 |  | Thomas A. Smith Energy Facility | 221112 | Fossil Fuel Electric Power Generation |  | 34.7094 | -84.9182 | OP | 2023 | CT2 | Combined Cycle (Boiler/Gas Turbine) | Combustion Turbine CT2 and Duct Burner DB2 | 177 | MW | Design capacity based on CT ONLY corrected to 95F 45% RH. This entry includes both the CT and the DB (which share a common stack). | OP | 2023 | 1CT2 | 20100201 | Fuel Comb - Electric Generation - Natural Gas | Combustion of Natural Gas to Generate Electricity | CT2 and DB2 were combined for emissions inventory reporting purposes. | OP | 2023 | 15512 | E6FT3S | Natural Gas | I | 7308 |  |  |  | Nitrogen Oxides | CAP |  | 78.3 | TON |  |  |  |  | Continuous Emission Monitoring System |  | 2023GADNR | 2023GADNR
13213 | Murray | 9751411 | 21300034 |  | Thomas A. Smith Energy Facility | 221112 | Fossil Fuel Electric Power Generation |  | 34.7094 | -84.9182 | OP | 2023 | CT2 | Combined Cycle (Boiler/Gas Turbine) | Combustion Turbine CT2 and Duct Burner DB2 | 177 | MW | Design capacity based on CT ONLY corrected to 95F 45% RH. This entry includes both the CT and the DB (which share a common stack). | OP | 2023 | 1CT2 | 20100201 | Fuel Comb - Electric Generation - Natural Gas | Combustion of Natural Gas to Generate Electricity | CT2 and DB2 were combined for emissions inventory reporting purposes. | OP | 2023 | 15512 | E6FT3S | Natural Gas | I | 7308 |  |  |  | Lead | CAP/HAP | HAP-Metal | 7.8 | LB | 0.0005 | LB | E6FT3S | Used the lead emission factor for natural gas combustion in EPAs AP-42 Section 1.4. | Other Emission Factor (no Control Efficiency used) | Lead emission factor for natural gas combustion in EPAs AP-42 Section 1.4.EPAs AP-42 Section 3.1 does not provide a lead emission factor for combustion turbines. | 2023GADNR | 2023GADNR
13213 | Murray | 9751411 | 21300034 |  | Thomas A. Smith Energy Facility | 221112 | Fossil Fuel Electric Power Generation |  | 34.7094 | -84.9182 | OP | 2023 | CT2 | Combined Cycle (Boiler/Gas Turbine) | Combustion Turbine CT2 and Duct Burner DB2 | 177 | MW | Design capacity based on CT ONLY corrected to 95F 45% RH. This entry includes both the CT and the DB (which share a common stack). | OP | 2023 | 1CT2 | 20100201 | Fuel Comb - Electric Generation - Natural Gas | Combustion of Natural Gas to Generate Electricity | CT2 and DB2 were combined for emissions inventory reporting purposes. | OP | 2023 | 15512 | E6FT3S | Natural Gas | I | 7308 |  |  |  | Carbon Monoxide | CAP |  | 14.6 | TON |  |  |  |  | Continuous Emission Monitoring System |  | 2023GADNR | 2023GADNR
13213 | Murray | 9751411 | 21300034 |  | Thomas A. Smith Energy Facility | 221112 | Fossil Fuel Electric Power Generation |  | 34.7094 | -84.9182 | OP | 2023 | CT2 | Combined Cycle (Boiler/Gas Turbine) | Combustion Turbine CT2 and Duct Burner DB2 | 177 | MW | Design capacity based on CT ONLY corrected to 95F 45% RH. This entry includes both the CT and the DB (which share a common stack). | OP | 2023 | 1CT2 | 20100201 | Fuel Comb - Electric Generation - Natural Gas | Combustion of Natural Gas to Generate Electricity | CT2 and DB2 were combined for emissions inventory reporting purposes. | OP | 2023 | 15512 | E6FT3S | Natural Gas | I | 7308 |  |  |  | Ammonia | CAP |  | 68.7 | TON | 0.0086 | LB | E6BTU |  | Site-Specific Emission Factor (no Control Efficiency used) | Emisson factor for NH3 slip per the sites historical permit applications | 2023GADNR | 2023GADNR
13213 | Murray | 9751411 | 21300034 |  | Thomas A. Smith Energy Facility | 221112 | Fossil Fuel Electric Power Generation |  | 34.7094 | -84.9182 | OP | 2023 | GEN2 | Reciprocating IC Engine | Emergency Generator GEN2 | 704 | HP | Emergency Diesel-Fired Generator | OP | 2023 | GEN2 | 20200102 | Fuel Comb - Industrial Boilers, ICEs - Oil | Emergency Diesel-Fired Generator |  | OP | 2023 | 1.27 | E3GAL | Distillate Oil (Diesel) | I | 35 |  |  |  | Nitrogen Oxides | CAP |  | 0.299 | TON | 604 | LB | E3GAL | EPA. October 1996. Section 3.3, Gasoline and Diesel Industrial Engines. In: Compilation of Air... | USEPA Emission Factor (no Control Efficiency used) | AP-42 Section 3.4 | 2023GADNR | 2023GADNR
13213 | Murray | 9751411 | 21300034 |  | Thomas A. Smith Energy Facility | 221112 | Fossil Fuel Electric Power Generation |  | 34.7094 | -84.9182 | OP | 2023 | GEN2 | Reciprocating IC Engine | Emergency Generator GEN2 | 704 | HP | Emergency Diesel-Fired Generator | OP | 2023 | GEN2 | 20200102 | Fuel Comb - Industrial Boilers, ICEs - Oil | Emergency Diesel-Fired Generator |  | OP | 2023 | 1.27 | E3GAL | Distillate Oil (Diesel) | I | 35 |  |  |  | Carbon Monoxide | CAP |  | 0.0685 | TON | 130 | LB | E3GAL | EPA. October 1996. Section 3.3, Gasoline and Diesel Industrial Engines. In: Compilation of Air... | USEPA Emission Factor (no Control Efficiency used) | AP-42 Section 3.4 | 2023GADNR | 2023GADNR
13213 | Murray | 9751411 | 21300034 |  | Thomas A. Smith Energy Facility | 221112 | Fossil Fuel Electric Power Generation |  | 34.7094 | -84.9182 | OP | 2023 | GEN2 | Reciprocating IC Engine | Emergency Generator GEN2 | 704 | HP | Emergency Diesel-Fired Generator | OP | 2023 | GEN2 | 20200102 | Fuel Comb - Industrial Boilers, ICEs - Oil | Emergency Diesel-Fired Generator |  | OP | 2023 | 1.27 | E3GAL | Distillate Oil (Diesel) | I | 35 |  |  |  | PM10 Primary (Filt + Cond) | CAP |  | 0.714 | TON | 0.083 | LB | HP-HR |  | USEPA Emission Factor (no Control Efficiency used) | AP-42 Section 3.4. Emission factor times brake horsepower-hours. Emissions are entered manually to avoid rounding errors in CAERS. EPAs AP- 42 Section 3.4 provides a PM emission factor for large diesel engines. For diesel fuel combustion, all particulate matter is less than 1 micron in diameter (ie., PM=PM10). | 2023GADNR | 2023GADNR
13213 | Murray | 9751411 | 21300034 |  | Thomas A. Smith Energy Facility | 221112 | Fossil Fuel Electric Power Generation |  | 34.7094 | -84.9182 | OP | 2023 | GEN2 | Reciprocating IC Engine | Emergency Generator GEN2 | 704 | HP | Emergency Diesel-Fired Generator | OP | 2023 | GEN2 | 20200102 | Fuel Comb - Industrial Boilers, ICEs - Oil | Emergency Diesel-Fired Generator |  | OP | 2023 | 1.27 | E3GAL | Distillate Oil (Diesel) | I | 35 |  |  |  | Sulfur Dioxide | CAP |  | 0.0002 | TON | 0.083 | G | HP-HR |  | USEPA Emission Factor (no Control Efficiency used) | AP-42 Section 3.4 using a ULSD sulfur content of 0.0015 wt%. Emission factor was converted from pounds to grams.EPAs AP-42 Section 3.3 provides a SOx emission factor for diesel internal combustion engines that takes into account the sulfur content of the fuel combusted. | 2023GADNR | 2023GADNR
13213 | Murray | 9751411 | 21300034 |  | Thomas A. Smith Energy Facility | 221112 | Fossil Fuel Electric Power Generation |  | 34.7094 | -84.9182 | OP | 2023 | GEN2 | Reciprocating IC Engine | Emergency Generator GEN2 | 704 | HP | Emergency Diesel-Fired Generator | OP | 2023 | GEN2 | 20200102 | Fuel Comb - Industrial Boilers, ICEs - Oil | Emergency Diesel-Fired Generator |  | OP | 2023 | 1.27 | E3GAL | Distillate Oil (Diesel) | I | 35 |  |  |  | PM2.5 Primary (Filt + Cond) | CAP |  | 0.693 | TON | 0.019 | LB | HP-HR |  | USEPA Emission Factor (no Control Efficiency used) | EPAs AP-42 Section 3.4 provides a PM emission factor for large diesel engines. For diesel fuel combustion, all particulate is less than one micron in diameter (i.e., PM=PM2.5). | 2023GADNR | 2023GADNR
13213 | Murray | 9751411 | 21300034 |  | Thomas A. Smith Energy Facility | 221112 | Fossil Fuel Electric Power Generation |  | 34.7094 | -84.9182 | OP | 2023 | GEN2 | Reciprocating IC Engine | Emergency Generator GEN2 | 704 | HP | Emergency Diesel-Fired Generator | OP | 2023 | GEN2 | 20200102 | Fuel Comb - Industrial Boilers, ICEs - Oil | Emergency Diesel-Fired Generator |  | OP | 2023 | 1.27 | E3GAL | Distillate Oil (Diesel) | I | 35 |  |  |  | PM2.5 Filterable | CAP |  | 0.597 | TON | 42.5 | LB | E3GAL | EPA. October 1996. Section 3.3, Gasoline and Diesel Industrial Engines. In: Compilation of Air... | USEPA Emission Factor (no Control Efficiency used) | AP-42 Section 3.4 | 2023GADNR | 2023GADNR
13213 | Murray | 9751411 | 21300034 |  | Thomas A. Smith Energy Facility | 221112 | Fossil Fuel Electric Power Generation |  | 34.7094 | -84.9182 | OP | 2023 | GEN2 | Reciprocating IC Engine | Emergency Generator GEN2 | 704 | HP | Emergency Diesel-Fired Generator | OP | 2023 | GEN2 | 20200102 | Fuel Comb - Industrial Boilers, ICEs - Oil | Emergency Diesel-Fired Generator |  | OP | 2023 | 1.27 | E3GAL | Distillate Oil (Diesel) | I | 35 |  |  |  | PM10 Filterable | CAP |  | 0.618 | TON | 42.5 | LB | E3GAL | EPA. October 1996. Section 3.3, Gasoline and Diesel Industrial Engines. In: Compilation of Air... | USEPA Emission Factor (no Control Efficiency used) | AP-42 Section 3.4 | 2023GADNR | 2023GADNR
13213 | Murray | 9751411 | 21300034 |  | Thomas A. Smith Energy Facility | 221112 | Fossil Fuel Electric Power Generation |  | 34.7094 | -84.9182 | OP | 2023 | GEN2 | Reciprocating IC Engine | Emergency Generator GEN2 | 704 | HP | Emergency Diesel-Fired Generator | OP | 2023 | GEN2 | 20200102 | Fuel Comb - Industrial Boilers, ICEs - Oil | Emergency Diesel-Fired Generator |  | OP | 2023 | 1.27 | E3GAL | Distillate Oil (Diesel) | I | 35 |  |  |  | Volatile Organic Compounds | CAP |  | 0.0088 | TON | 0.019 | LB | HP-HR |  | USEPA Emission Factor (no Control Efficiency used) | AP-42 Section 3.4 | 2023GADNR | 2023GADNR
13213 | Murray | 9751411 | 21300034 |  | Thomas A. Smith Energy Facility | 221112 | Fossil Fuel Electric Power Generation |  | 34.7094 | -84.9182 | OP | 2023 | GEN1 | Reciprocating IC Engine | Emergency Generator GEN1 | 704 | HP | Emergency Diesel-Fired Generator. EPAs AP-42 Section 3.4 provides a PM emission factor for large diesel engines. For diesel fuel combustion, all particulate is less than 1 micron in diameter (i.e., PM = PM10). EPAs AP-42 Section 3.4 provides a PM emission factor for large diesel engines. For diesel fuel combustion, all particulate is less than 1 micron in diameter (i.e., PM = PM2.5). | OP | 2023 | GEN1 | 20200102 | Fuel Comb - Industrial Boilers, ICEs - Oil | Emergency Diesel-Fired Generator |  | OP | 2023 | 1.23 | E3GAL | Distillate Oil (Diesel) | I | 34 |  |  |  | PM2.5 Filterable | CAP |  | 0.575 | TON | 42.5 | LB | E3GAL | EPA. October 1996. Section 3.3, Gasoline and Diesel Industrial Engines. In: Compilation of Air... | USEPA Emission Factor (no Control Efficiency used) | AP-42 Section 3.4 | 2023GADNR | 2023GADNR
13213 | Murray | 9751411 | 21300034 |  | Thomas A. Smith Energy Facility | 221112 | Fossil Fuel Electric Power Generation |  | 34.7094 | -84.9182 | OP | 2023 | GEN1 | Reciprocating IC Engine | Emergency Generator GEN1 | 704 | HP | Emergency Diesel-Fired Generator. EPAs AP-42 Section 3.4 provides a PM emission factor for large diesel engines. For diesel fuel combustion, all particulate is less than 1 micron in diameter (i.e., PM = PM10). EPAs AP-42 Section 3.4 provides a PM emission factor for large diesel engines. For diesel fuel combustion, all particulate is less than 1 micron in diameter (i.e., PM = PM2.5). | OP | 2023 | GEN1 | 20200102 | Fuel Comb - Industrial Boilers, ICEs - Oil | Emergency Diesel-Fired Generator |  | OP | 2023 | 1.23 | E3GAL | Distillate Oil (Diesel) | I | 34 |  |  |  | PM10 Filterable | CAP |  | 0.595 | TON | 42.5 | LB | E3GAL | EPA. October 1996. Section 3.3, Gasoline and Diesel Industrial Engines. In: Compilation of Air... | USEPA Emission Factor (no Control Efficiency used) | AP-42 Section 3.4 | 2023GADNR | 2023GADNR
13213 | Murray | 9751411 | 21300034 |  | Thomas A. Smith Energy Facility | 221112 | Fossil Fuel Electric Power Generation |  | 34.7094 | -84.9182 | OP | 2023 | GEN1 | Reciprocating IC Engine | Emergency Generator GEN1 | 704 | HP | Emergency Diesel-Fired Generator. EPAs AP-42 Section 3.4 provides a PM emission factor for large diesel engines. For diesel fuel combustion, all particulate is less than 1 micron in diameter (i.e., PM = PM10). EPAs AP-42 Section 3.4 provides a PM emission factor for large diesel engines. For diesel fuel combustion, all particulate is less than 1 micron in diameter (i.e., PM = PM2.5). | OP | 2023 | GEN1 | 20200102 | Fuel Comb - Industrial Boilers, ICEs - Oil | Emergency Diesel-Fired Generator |  | OP | 2023 | 1.23 | E3GAL | Distillate Oil (Diesel) | I | 34 |  |  |  | Volatile Organic Compounds | CAP |  | 0.0085 | TON | 0.0556 | LB | HP-HR |  | USEPA Emission Factor (no Control Efficiency used) | AP-42 Section 3.4 | 2023GADNR | 2023GADNR
13213 | Murray | 9751411 | 21300034 |  | Thomas A. Smith Energy Facility | 221112 | Fossil Fuel Electric Power Generation |  | 34.7094 | -84.9182 | OP | 2023 | GEN1 | Reciprocating IC Engine | Emergency Generator GEN1 | 704 | HP | Emergency Diesel-Fired Generator. EPAs AP-42 Section 3.4 provides a PM emission factor for large diesel engines. For diesel fuel combustion, all particulate is less than 1 micron in diameter (i.e., PM = PM10). EPAs AP-42 Section 3.4 provides a PM emission factor for large diesel engines. For diesel fuel combustion, all particulate is less than 1 micron in diameter (i.e., PM = PM2.5). | OP | 2023 | GEN1 | 20200102 | Fuel Comb - Industrial Boilers, ICEs - Oil | Emergency Diesel-Fired Generator |  | OP | 2023 | 1.23 | E3GAL | Distillate Oil (Diesel) | I | 34 |  |  |  | Sulfur Dioxide | CAP |  | 0.0001 | TON | 0.0573 | G | HP-HR |  | USEPA Emission Factor (no Control Efficiency used) | AP-42 Section 3.4 using a ULSD sulfur content of 0.0015 wt%. Emission factor was converted from pounds to grams.EPAs AP-42 Section 3.3 provides a SOx emission factor for diesel internal combustion engines that takes into account the sulfur content of the fuel combusted. | 2023GADNR | 2023GADNR
13213 | Murray | 9751411 | 21300034 |  | Thomas A. Smith Energy Facility | 221112 | Fossil Fuel Electric Power Generation |  | 34.7094 | -84.9182 | OP | 2023 | GEN1 | Reciprocating IC Engine | Emergency Generator GEN1 | 704 | HP | Emergency Diesel-Fired Generator. EPAs AP-42 Section 3.4 provides a PM emission factor for large diesel engines. For diesel fuel combustion, all particulate is less than 1 micron in diameter (i.e., PM = PM10). EPAs AP-42 Section 3.4 provides a PM emission factor for large diesel engines. For diesel fuel combustion, all particulate is less than 1 micron in diameter (i.e., PM = PM2.5). | OP | 2023 | GEN1 | 20200102 | Fuel Comb - Industrial Boilers, ICEs - Oil | Emergency Diesel-Fired Generator |  | OP | 2023 | 1.23 | E3GAL | Distillate Oil (Diesel) | I | 34 |  |  |  | PM2.5 Primary (Filt + Cond) | CAP |  | 0.667 | TON | 0.024 | LB | HP-HR |  | USEPA Emission Factor (no Control Efficiency used) | EPAs AP-42 Section 3.4 provides a PM emissions factor for large diesel engines. For diesel fuel combustion, all particulate is less than 1 micron in diameter (i.e., PM=PM2.5). | 2023GADNR | 2023GADNR
13213 | Murray | 9751411 | 21300034 |  | Thomas A. Smith Energy Facility | 221112 | Fossil Fuel Electric Power Generation |  | 34.7094 | -84.9182 | OP | 2023 | GEN1 | Reciprocating IC Engine | Emergency Generator GEN1 | 704 | HP | Emergency Diesel-Fired Generator. EPAs AP-42 Section 3.4 provides a PM emission factor for large diesel engines. For diesel fuel combustion, all particulate is less than 1 micron in diameter (i.e., PM = PM10). EPAs AP-42 Section 3.4 provides a PM emission factor for large diesel engines. For diesel fuel combustion, all particulate is less than 1 micron in diameter (i.e., PM = PM2.5). | OP | 2023 | GEN1 | 20200102 | Fuel Comb - Industrial Boilers, ICEs - Oil | Emergency Diesel-Fired Generator |  | OP | 2023 | 1.23 | E3GAL | Distillate Oil (Diesel) | I | 34 |  |  |  | PM10 Primary (Filt + Cond) | CAP |  | 0.688 | TON | 0.0055 | LB | HP-HR |  | USEPA Emission Factor (no Control Efficiency used) | AP-42 Section 3.4. Emissions are entered manually to avoid rounding errors in CAERS. EPAs AP- 42 Section 3.4 provides a PM emission factor for large diesel engines. For diesel fuel combustion, all particulate matter is les than 1 micron in diameter (ie., PM=PM10). | 2023GADNR | 2023GADNR
13213 | Murray | 9751411 | 21300034 |  | Thomas A. Smith Energy Facility | 221112 | Fossil Fuel Electric Power Generation |  | 34.7094 | -84.9182 | OP | 2023 | GEN1 | Reciprocating IC Engine | Emergency Generator GEN1 | 704 | HP | Emergency Diesel-Fired Generator. EPAs AP-42 Section 3.4 provides a PM emission factor for large diesel engines. For diesel fuel combustion, all particulate is less than 1 micron in diameter (i.e., PM = PM10). EPAs AP-42 Section 3.4 provides a PM emission factor for large diesel engines. For diesel fuel combustion, all particulate is less than 1 micron in diameter (i.e., PM = PM2.5). | OP | 2023 | GEN1 | 20200102 | Fuel Comb - Industrial Boilers, ICEs - Oil | Emergency Diesel-Fired Generator |  | OP | 2023 | 1.23 | E3GAL | Distillate Oil (Diesel) | I | 34 |  |  |  | Nitrogen Oxides | CAP |  | 0.288 | TON | 604 | LB | E3GAL | EPA. October 1996. Section 3.3, Gasoline and Diesel Industrial Engines. In: Compilation of Air... | USEPA Emission Factor (no Control Efficiency used) | AP-42 Section 3.4 | 2023GADNR | 2023GADNR
13213 | Murray | 9751411 | 21300034 |  | Thomas A. Smith Energy Facility | 221112 | Fossil Fuel Electric Power Generation |  | 34.7094 | -84.9182 | OP | 2023 | GEN1 | Reciprocating IC Engine | Emergency Generator GEN1 | 704 | HP | Emergency Diesel-Fired Generator. EPAs AP-42 Section 3.4 provides a PM emission factor for large diesel engines. For diesel fuel combustion, all particulate is less than 1 micron in diameter (i.e., PM = PM10). EPAs AP-42 Section 3.4 provides a PM emission factor for large diesel engines. For diesel fuel combustion, all particulate is less than 1 micron in diameter (i.e., PM = PM2.5). | OP | 2023 | GEN1 | 20200102 | Fuel Comb - Industrial Boilers, ICEs - Oil | Emergency Diesel-Fired Generator |  | OP | 2023 | 1.23 | E3GAL | Distillate Oil (Diesel) | I | 34 |  |  |  | Carbon Monoxide | CAP |  | 0.066 | TON | 130 | LB | E3GAL | EPA. October 1996. Section 3.3, Gasoline and Diesel Industrial Engines. In: Compilation of Air... | USEPA Emission Factor (no Control Efficiency used) | AP-42 Section 3.4 | 2023GADNR | 2023GADNR
13213 | Murray | 9751411 | 21300034 |  | Thomas A. Smith Energy Facility | 221112 | Fossil Fuel Electric Power Generation |  | 34.7094 | -84.9182 | OP | 2023 | CT4 | Combined Cycle (Boiler/Gas Turbine) | Combustion Turbine CT4 and Duct Burner DB4 | 177 | MW | Design capacity based on CT ONLY corrected to 95F 45% RH. This entry includes both the CT and the DB (which share a common stack). | OP | 2023 | 2CT2 | 20100201 | Fuel Comb - Electric Generation - Natural Gas | Combustion of Natural Gas to Generate Electricity | CT4 and DB4 were combined for emissions inventory reporting purposes. | OP | 2023 | 15472 | E6FT3S | Natural Gas | I | 6727 |  |  |  | Sulfur Dioxide | CAP |  | 4.77 | TON | 0.0006 | LB | E6BTU | SO2 emission factor from 40 CFR Part 75, Appendix D for pipeline natural gas | Other Emission Factor (no Control Efficiency used) | SO2 emissions from natural gas combustion in combustion turbines are calculated using the methodology required by EPA under the Acid rain Program Program and Cross State Air Pollution Rule, which specifies an emission factor of 0.0006 lb SO2/MMBtu heat input (see 40 CFR Part 75, Appendix D, Section 2.3.1.1). | 2023GADNR | 2023GADNR
13213 | Murray | 9751411 | 21300034 |  | Thomas A. Smith Energy Facility | 221112 | Fossil Fuel Electric Power Generation |  | 34.7094 | -84.9182 | OP | 2023 | CT4 | Combined Cycle (Boiler/Gas Turbine) | Combustion Turbine CT4 and Duct Burner DB4 | 177 | MW | Design capacity based on CT ONLY corrected to 95F 45% RH. This entry includes both the CT and the DB (which share a common stack). | OP | 2023 | 2CT2 | 20100201 | Fuel Comb - Electric Generation - Natural Gas | Combustion of Natural Gas to Generate Electricity | CT4 and DB4 were combined for emissions inventory reporting purposes. | OP | 2023 | 15472 | E6FT3S | Natural Gas | I | 6727 |  |  |  | PM2.5 Primary (Filt + Cond) | CAP |  | 23.8 | TON |  |  |  |  | Stack Test (no Control Efficiency used) |  | 2023GADNR | 2023GADNR
13213 | Murray | 9751411 | 21300034 |  | Thomas A. Smith Energy Facility | 221112 | Fossil Fuel Electric Power Generation |  | 34.7094 | -84.9182 | OP | 2023 | CT4 | Combined Cycle (Boiler/Gas Turbine) | Combustion Turbine CT4 and Duct Burner DB4 | 177 | MW | Design capacity based on CT ONLY corrected to 95F 45% RH. This entry includes both the CT and the DB (which share a common stack). | OP | 2023 | 2CT2 | 20100201 | Fuel Comb - Electric Generation - Natural Gas | Combustion of Natural Gas to Generate Electricity | CT4 and DB4 were combined for emissions inventory reporting purposes. | OP | 2023 | 15472 | E6FT3S | Natural Gas | I | 6727 |  |  |  | PM10 Primary (Filt + Cond) | CAP |  | 23.8 | TON |  |  |  |  | Stack Test (no Control Efficiency used) |  | 2023GADNR | 2023GADNR
13213 | Murray | 9751411 | 21300034 |  | Thomas A. Smith Energy Facility | 221112 | Fossil Fuel Electric Power Generation |  | 34.7094 | -84.9182 | OP | 2023 | CT4 | Combined Cycle (Boiler/Gas Turbine) | Combustion Turbine CT4 and Duct Burner DB4 | 177 | MW | Design capacity based on CT ONLY corrected to 95F 45% RH. This entry includes both the CT and the DB (which share a common stack). | OP | 2023 | 2CT2 | 20100201 | Fuel Comb - Electric Generation - Natural Gas | Combustion of Natural Gas to Generate Electricity | CT4 and DB4 were combined for emissions inventory reporting purposes. | OP | 2023 | 15472 | E6FT3S | Natural Gas | I | 6727 |  |  |  | Nitrogen Oxides | CAP |  | 77.7 | TON |  |  |  |  | Continuous Emission Monitoring System |  | 2023GADNR | 2023GADNR
13213 | Murray | 9751411 | 21300034 |  | Thomas A. Smith Energy Facility | 221112 | Fossil Fuel Electric Power Generation |  | 34.7094 | -84.9182 | OP | 2023 | CT4 | Combined Cycle (Boiler/Gas Turbine) | Combustion Turbine CT4 and Duct Burner DB4 | 177 | MW | Design capacity based on CT ONLY corrected to 95F 45% RH. This entry includes both the CT and the DB (which share a common stack). | OP | 2023 | 2CT2 | 20100201 | Fuel Comb - Electric Generation - Natural Gas | Combustion of Natural Gas to Generate Electricity | CT4 and DB4 were combined for emissions inventory reporting purposes. | OP | 2023 | 15472 | E6FT3S | Natural Gas | I | 6727 |  |  |  | Lead | CAP/HAP | HAP-Metal | 7.8 | LB | 0.0005 | LB | E6FT3S | Used the lead emission factor for natural gas combustion in EPAs AP-42 Section 1.4. | Other Emission Factor (no Control Efficiency used) | Lead emission factor for natural gas combustion in EPAs AP-42 Section 1.4.EPAs AP-42 Section 3.1 does not provide a lead emission factor for combustion turbines. | 2023GADNR | 2023GADNR
13213 | Murray | 9751411 | 21300034 |  | Thomas A. Smith Energy Facility | 221112 | Fossil Fuel Electric Power Generation |  | 34.7094 | -84.9182 | OP | 2023 | CT4 | Combined Cycle (Boiler/Gas Turbine) | Combustion Turbine CT4 and Duct Burner DB4 | 177 | MW | Design capacity based on CT ONLY corrected to 95F 45% RH. This entry includes both the CT and the DB (which share a common stack). | OP | 2023 | 2CT2 | 20100201 | Fuel Comb - Electric Generation - Natural Gas | Combustion of Natural Gas to Generate Electricity | CT4 and DB4 were combined for emissions inventory reporting purposes. | OP | 2023 | 15472 | E6FT3S | Natural Gas | I | 6727 |  |  |  | Carbon Monoxide | CAP |  | 11 | TON |  |  |  |  | Continuous Emission Monitoring System |  | 2023GADNR | 2023GADNR
13213 | Murray | 9751411 | 21300034 |  | Thomas A. Smith Energy Facility | 221112 | Fossil Fuel Electric Power Generation |  | 34.7094 | -84.9182 | OP | 2023 | CT4 | Combined Cycle (Boiler/Gas Turbine) | Combustion Turbine CT4 and Duct Burner DB4 | 177 | MW | Design capacity based on CT ONLY corrected to 95F 45% RH. This entry includes both the CT and the DB (which share a common stack). | OP | 2023 | 2CT2 | 20100201 | Fuel Comb - Electric Generation - Natural Gas | Combustion of Natural Gas to Generate Electricity | CT4 and DB4 were combined for emissions inventory reporting purposes. | OP | 2023 | 15472 | E6FT3S | Natural Gas | I | 6727 |  |  |  | Ammonia | CAP |  | 68.5 | TON | 0.0086 | LB | E6BTU |  | Site-Specific Emission Factor (no Control Efficiency used) | Emisson factor for NH3 slip per the sites historical permit applications | 2023GADNR | 2023GADNR
13213 | Murray | 9751411 | 21300034 |  | Thomas A. Smith Energy Facility | 221112 | Fossil Fuel Electric Power Generation |  | 34.7094 | -84.9182 | OP | 2023 | CT4 | Combined Cycle (Boiler/Gas Turbine) | Combustion Turbine CT4 and Duct Burner DB4 | 177 | MW | Design capacity based on CT ONLY corrected to 95F 45% RH. This entry includes both the CT and the DB (which share a common stack). | OP | 2023 | 2CT2 | 20100201 | Fuel Comb - Electric Generation - Natural Gas | Combustion of Natural Gas to Generate Electricity | CT4 and DB4 were combined for emissions inventory reporting purposes. | OP | 2023 | 15472 | E6FT3S | Natural Gas | I | 6727 |  |  |  | PM2.5 Filterable | CAP |  | 5.56 | TON |  |  |  |  | Stack Test (no Control Efficiency used) |  | 2023GADNR | 2023GADNR
13213 | Murray | 9751411 | 21300034 |  | Thomas A. Smith Energy Facility | 221112 | Fossil Fuel Electric Power Generation |  | 34.7094 | -84.9182 | OP | 2023 | CT4 | Combined Cycle (Boiler/Gas Turbine) | Combustion Turbine CT4 and Duct Burner DB4 | 177 | MW | Design capacity based on CT ONLY corrected to 95F 45% RH. This entry includes both the CT and the DB (which share a common stack). | OP | 2023 | 2CT2 | 20100201 | Fuel Comb - Electric Generation - Natural Gas | Combustion of Natural Gas to Generate Electricity | CT4 and DB4 were combined for emissions inventory reporting purposes. | OP | 2023 | 15472 | E6FT3S | Natural Gas | I | 6727 |  |  |  | PM10 Filterable | CAP |  | 5.56 | TON |  |  |  |  | Stack Test (no Control Efficiency used) |  | 2023GADNR | 2023GADNR
13213 | Murray | 9751411 | 21300034 |  | Thomas A. Smith Energy Facility | 221112 | Fossil Fuel Electric Power Generation |  | 34.7094 | -84.9182 | OP | 2023 | CT4 | Combined Cycle (Boiler/Gas Turbine) | Combustion Turbine CT4 and Duct Burner DB4 | 177 | MW | Design capacity based on CT ONLY corrected to 95F 45% RH. This entry includes both the CT and the DB (which share a common stack). | OP | 2023 | 2CT2 | 20100201 | Fuel Comb - Electric Generation - Natural Gas | Combustion of Natural Gas to Generate Electricity | CT4 and DB4 were combined for emissions inventory reporting purposes. | OP | 2023 | 15472 | E6FT3S | Natural Gas | I | 6727 |  |  |  | Volatile Organic Compounds | CAP |  | 11.8 | TON |  |  |  |  | Stack Test (no Control Efficiency used) |  | 2023GADNR | 2023GADNR
13213 | Murray | 9751411 | 21300034 |  | Thomas A. Smith Energy Facility | 221112 | Fossil Fuel Electric Power Generation |  | 34.7094 | -84.9182 | OP | 2023 | CT3 | Combined Cycle (Boiler/Gas Turbine) | Combustion Turbine CT3 and Duct Burner DB3 | 177 | MW | Design capacity based on CT ONLY corrected to 95F 45% RH. This entry includes both the CT and the DB (which share a common stack). | OP | 2023 | 2CT1 | 20100201 | Fuel Comb - Electric Generation - Natural Gas | Combustion of Natural Gas to Generate Electricity | CT3 and DB3 were combined for emissions inventory reporting purposes. | OP | 2023 | 15751 | E6FT3S | Natural Gas | I | 6758 |  |  |  | PM2.5 Filterable | CAP |  | 5.66 | TON |  |  |  |  | Stack Test (no Control Efficiency used) |  | 2023GADNR | 2023GADNR
13213 | Murray | 9751411 | 21300034 |  | Thomas A. Smith Energy Facility | 221112 | Fossil Fuel Electric Power Generation |  | 34.7094 | -84.9182 | OP | 2023 | CT3 | Combined Cycle (Boiler/Gas Turbine) | Combustion Turbine CT3 and Duct Burner DB3 | 177 | MW | Design capacity based on CT ONLY corrected to 95F 45% RH. This entry includes both the CT and the DB (which share a common stack). | OP | 2023 | 2CT1 | 20100201 | Fuel Comb - Electric Generation - Natural Gas | Combustion of Natural Gas to Generate Electricity | CT3 and DB3 were combined for emissions inventory reporting purposes. | OP | 2023 | 15751 | E6FT3S | Natural Gas | I | 6758 |  |  |  | PM10 Filterable | CAP |  | 5.66 | TON |  |  |  |  | Stack Test (no Control Efficiency used) |  | 2023GADNR | 2023GADNR
13213 | Murray | 9751411 | 21300034 |  | Thomas A. Smith Energy Facility | 221112 | Fossil Fuel Electric Power Generation |  | 34.7094 | -84.9182 | OP | 2023 | CT3 | Combined Cycle (Boiler/Gas Turbine) | Combustion Turbine CT3 and Duct Burner DB3 | 177 | MW | Design capacity based on CT ONLY corrected to 95F 45% RH. This entry includes both the CT and the DB (which share a common stack). | OP | 2023 | 2CT1 | 20100201 | Fuel Comb - Electric Generation - Natural Gas | Combustion of Natural Gas to Generate Electricity | CT3 and DB3 were combined for emissions inventory reporting purposes. | OP | 2023 | 15751 | E6FT3S | Natural Gas | I | 6758 |  |  |  | Volatile Organic Compounds | CAP |  | 12 | TON |  |  |  |  | Stack Test (no Control Efficiency used) |  | 2023GADNR | 2023GADNR
13213 | Murray | 9751411 | 21300034 |  | Thomas A. Smith Energy Facility | 221112 | Fossil Fuel Electric Power Generation |  | 34.7094 | -84.9182 | OP | 2023 | CT3 | Combined Cycle (Boiler/Gas Turbine) | Combustion Turbine CT3 and Duct Burner DB3 | 177 | MW | Design capacity based on CT ONLY corrected to 95F 45% RH. This entry includes both the CT and the DB (which share a common stack). | OP | 2023 | 2CT1 | 20100201 | Fuel Comb - Electric Generation - Natural Gas | Combustion of Natural Gas to Generate Electricity | CT3 and DB3 were combined for emissions inventory reporting purposes. | OP | 2023 | 15751 | E6FT3S | Natural Gas | I | 6758 |  |  |  | Sulfur Dioxide | CAP |  | 4.85 | TON | 0.0006 | LB | E6BTU | SO2 emission factor from 40 CFR Part 75, Appendix D for pipeline natural gas | Other Emission Factor (no Control Efficiency used) | SO2 emissions from natural gas combustion in combustion turbines are calculated using the methodology required by EPA under the Acid rain Program Program and Cross State Air Pollution Rule, which specifies an emission factor of 0.0006 lb SO2/MMBtu heat input (see 40 CFR Part 75, Appendix D, Section 2.3.1.1). These SO2 emissions are reported to EPA quarterly for ARP/CSAPR compliance. | 2023GADNR | 2023GADNR
13213 | Murray | 9751411 | 21300034 |  | Thomas A. Smith Energy Facility | 221112 | Fossil Fuel Electric Power Generation |  | 34.7094 | -84.9182 | OP | 2023 | CT3 | Combined Cycle (Boiler/Gas Turbine) | Combustion Turbine CT3 and Duct Burner DB3 | 177 | MW | Design capacity based on CT ONLY corrected to 95F 45% RH. This entry includes both the CT and the DB (which share a common stack). | OP | 2023 | 2CT1 | 20100201 | Fuel Comb - Electric Generation - Natural Gas | Combustion of Natural Gas to Generate Electricity | CT3 and DB3 were combined for emissions inventory reporting purposes. | OP | 2023 | 15751 | E6FT3S | Natural Gas | I | 6758 |  |  |  | PM2.5 Primary (Filt + Cond) | CAP |  | 24.3 | TON |  |  |  |  | Stack Test (no Control Efficiency used) |  | 2023GADNR | 2023GADNR
13213 | Murray | 9751411 | 21300034 |  | Thomas A. Smith Energy Facility | 221112 | Fossil Fuel Electric Power Generation |  | 34.7094 | -84.9182 | OP | 2023 | CT3 | Combined Cycle (Boiler/Gas Turbine) | Combustion Turbine CT3 and Duct Burner DB3 | 177 | MW | Design capacity based on CT ONLY corrected to 95F 45% RH. This entry includes both the CT and the DB (which share a common stack). | OP | 2023 | 2CT1 | 20100201 | Fuel Comb - Electric Generation - Natural Gas | Combustion of Natural Gas to Generate Electricity | CT3 and DB3 were combined for emissions inventory reporting purposes. | OP | 2023 | 15751 | E6FT3S | Natural Gas | I | 6758 |  |  |  | PM10 Primary (Filt + Cond) | CAP |  | 24.3 | TON |  |  |  |  | Stack Test (no Control Efficiency used) |  | 2023GADNR | 2023GADNR
13213 | Murray | 9751411 | 21300034 |  | Thomas A. Smith Energy Facility | 221112 | Fossil Fuel Electric Power Generation |  | 34.7094 | -84.9182 | OP | 2023 | CT3 | Combined Cycle (Boiler/Gas Turbine) | Combustion Turbine CT3 and Duct Burner DB3 | 177 | MW | Design capacity based on CT ONLY corrected to 95F 45% RH. This entry includes both the CT and the DB (which share a common stack). | OP | 2023 | 2CT1 | 20100201 | Fuel Comb - Electric Generation - Natural Gas | Combustion of Natural Gas to Generate Electricity | CT3 and DB3 were combined for emissions inventory reporting purposes. | OP | 2023 | 15751 | E6FT3S | Natural Gas | I | 6758 |  |  |  | Nitrogen Oxides | CAP |  | 75.3 | TON |  |  |  |  | Continuous Emission Monitoring System |  | 2023GADNR | 2023GADNR
13213 | Murray | 9751411 | 21300034 |  | Thomas A. Smith Energy Facility | 221112 | Fossil Fuel Electric Power Generation |  | 34.7094 | -84.9182 | OP | 2023 | CT3 | Combined Cycle (Boiler/Gas Turbine) | Combustion Turbine CT3 and Duct Burner DB3 | 177 | MW | Design capacity based on CT ONLY corrected to 95F 45% RH. This entry includes both the CT and the DB (which share a common stack). | OP | 2023 | 2CT1 | 20100201 | Fuel Comb - Electric Generation - Natural Gas | Combustion of Natural Gas to Generate Electricity | CT3 and DB3 were combined for emissions inventory reporting purposes. | OP | 2023 | 15751 | E6FT3S | Natural Gas | I | 6758 |  |  |  | Lead | CAP/HAP | HAP-Metal | 8 | LB | 0.0005 | LB | E6FT3S | Used the lead emission factor for natural gas combustion in EPAs AP-42 Section 1.4. | Other Emission Factor (no Control Efficiency used) | Lead emission factor for natural gas combustion in EPAs AP-42 Section 1.4.EPAs AP-42 Section 3.1 does not provide a lead emission factor for combustion turbines. | 2023GADNR | 2023GADNR
13213 | Murray | 9751411 | 21300034 |  | Thomas A. Smith Energy Facility | 221112 | Fossil Fuel Electric Power Generation |  | 34.7094 | -84.9182 | OP | 2023 | CT3 | Combined Cycle (Boiler/Gas Turbine) | Combustion Turbine CT3 and Duct Burner DB3 | 177 | MW | Design capacity based on CT ONLY corrected to 95F 45% RH. This entry includes both the CT and the DB (which share a common stack). | OP | 2023 | 2CT1 | 20100201 | Fuel Comb - Electric Generation - Natural Gas | Combustion of Natural Gas to Generate Electricity | CT3 and DB3 were combined for emissions inventory reporting purposes. | OP | 2023 | 15751 | E6FT3S | Natural Gas | I | 6758 |  |  |  | Carbon Monoxide | CAP |  | 9.84 | TON |  |  |  |  | Continuous Emission Monitoring System |  | 2023GADNR | 2023GADNR
13213 | Murray | 9751411 | 21300034 |  | Thomas A. Smith Energy Facility | 221112 | Fossil Fuel Electric Power Generation |  | 34.7094 | -84.9182 | OP | 2023 | CT3 | Combined Cycle (Boiler/Gas Turbine) | Combustion Turbine CT3 and Duct Burner DB3 | 177 | MW | Design capacity based on CT ONLY corrected to 95F 45% RH. This entry includes both the CT and the DB (which share a common stack). | OP | 2023 | 2CT1 | 20100201 | Fuel Comb - Electric Generation - Natural Gas | Combustion of Natural Gas to Generate Electricity | CT3 and DB3 were combined for emissions inventory reporting purposes. | OP | 2023 | 15751 | E6FT3S | Natural Gas | I | 6758 |  |  |  | Ammonia | CAP |  | 69.7 | TON | 0.0086 | LB | E6BTU |  | Site-Specific Emission Factor (no Control Efficiency used) | Emisson factor for NH3 slip per the sites historical permit applications | 2023GADNR | 2023GADNR
13255 | Spalding | 536611 | 25500039 | 30223BNDGN801GR | Bridgestone Bandag LLC | 326211 | Tire Manufacturing (except Retreading) |  | 33.2368 | -84.2348 | OP | 2008 | 1 | Other process equipment | Rubber Tire Tread Manufacturing |  |  |  | OP |  | Mixing | 30800111 | Industrial Processes - NEC | Mixing |  | OP |  | 20222 | TON | Tires | E | 4800 |  |  |  | Xylenes (Mixed Isomers) | HAP | HAP-VOC | 37.35 | LB |  |  |  |  | Engineering Judgment | Engineering Judgement | 2023GADNR | 2023GADNR
13255 | Spalding | 536611 | 25500039 | 30223BNDGN801GR | Bridgestone Bandag LLC | 326211 | Tire Manufacturing (except Retreading) |  | 33.2368 | -84.2348 | OP | 2008 | 1 | Other process equipment | Rubber Tire Tread Manufacturing |  |  |  | OP |  | Mixing | 30800111 | Industrial Processes - NEC | Mixing |  | OP |  | 20222 | TON | Tires | E | 4800 |  |  |  | Volatile Organic Compounds | CAP |  | 3.6745 | TON |  |  |  |  | Engineering Judgment | Engineering Judgement | 2023GADNR | 2023GADNR
13255 | Spalding | 536611 | 25500039 | 30223BNDGN801GR | Bridgestone Bandag LLC | 326211 | Tire Manufacturing (except Retreading) |  | 33.2368 | -84.2348 | OP | 2008 | 1 | Other process equipment | Rubber Tire Tread Manufacturing |  |  |  | OP |  | Mixing | 30800111 | Industrial Processes - NEC | Mixing |  | OP |  | 20222 | TON | Tires | E | 4800 |  |  |  | Toluene | HAP | HAP-VOC | 91.35 | LB |  |  |  |  | Engineering Judgment | Engineering Judgement | 2023GADNR | 2023GADNR
13255 | Spalding | 536611 | 25500039 | 30223BNDGN801GR | Bridgestone Bandag LLC | 326211 | Tire Manufacturing (except Retreading) |  | 33.2368 | -84.2348 | OP | 2008 | 1 | Other process equipment | Rubber Tire Tread Manufacturing |  |  |  | OP |  | Mixing | 30800111 | Industrial Processes - NEC | Mixing |  | OP |  | 20222 | TON | Tires | E | 4800 |  |  |  | Tetrachloroethylene | HAP |  | 70.64 | LB |  |  |  |  | Engineering Judgment | Engineering Judgement | 2023GADNR | 2023GADNR
13255 | Spalding | 536611 | 25500039 | 30223BNDGN801GR | Bridgestone Bandag LLC | 326211 | Tire Manufacturing (except Retreading) |  | 33.2368 | -84.2348 | OP | 2008 | 1 | Other process equipment | Rubber Tire Tread Manufacturing |  |  |  | OP |  | Mixing | 30800111 | Industrial Processes - NEC | Mixing |  | OP |  | 20222 | TON | Tires | E | 4800 |  |  |  | Styrene | HAP | HAP-VOC | 54.74 | LB |  |  |  |  | Engineering Judgment | Engineering Judgement | 2023GADNR | 2023GADNR
13255 | Spalding | 536611 | 25500039 | 30223BNDGN801GR | Bridgestone Bandag LLC | 326211 | Tire Manufacturing (except Retreading) |  | 33.2368 | -84.2348 | OP | 2008 | 1 | Other process equipment | Rubber Tire Tread Manufacturing |  |  |  | OP |  | Mixing | 30800111 | Industrial Processes - NEC | Mixing |  | OP |  | 20222 | TON | Tires | E | 4800 |  |  |  | PM2.5 Primary (Filt + Cond) | CAP |  | 2.4719 | TON |  |  |  |  | Engineering Judgment | Engineering judgement | 2023GADNR | 2023GADNR
13255 | Spalding | 536611 | 25500039 | 30223BNDGN801GR | Bridgestone Bandag LLC | 326211 | Tire Manufacturing (except Retreading) |  | 33.2368 | -84.2348 | OP | 2008 | 1 | Other process equipment | Rubber Tire Tread Manufacturing |  |  |  | OP |  | Mixing | 30800111 | Industrial Processes - NEC | Mixing |  | OP |  | 20222 | TON | Tires | E | 4800 |  |  |  | PM10 Primary (Filt + Cond) | CAP |  | 2.4719 | TON |  |  |  |  | Engineering Judgment | Engineering Judgement | 2023GADNR | 2023GADNR
13255 | Spalding | 536611 | 25500039 | 30223BNDGN801GR | Bridgestone Bandag LLC | 326211 | Tire Manufacturing (except Retreading) |  | 33.2368 | -84.2348 | OP | 2008 | 1 | Other process equipment | Rubber Tire Tread Manufacturing |  |  |  | OP |  | Mixing | 30800111 | Industrial Processes - NEC | Mixing |  | OP |  | 20222 | TON | Tires | E | 4800 |  |  |  | PM Condensible | CAP |  | 0 | TON |  |  |  |  | Engineering Judgment | Engineering judgement | 2023GADNR | 2023GADNR
13255 | Spalding | 536611 | 25500039 | 30223BNDGN801GR | Bridgestone Bandag LLC | 326211 | Tire Manufacturing (except Retreading) |  | 33.2368 | -84.2348 | OP | 2008 | 1 | Other process equipment | Rubber Tire Tread Manufacturing |  |  |  | OP |  | Mixing | 30800111 | Industrial Processes - NEC | Mixing |  | OP |  | 20222 | TON | Tires | E | 4800 |  |  |  | Phenol | HAP | HAP-VOC | 25.41 | LB |  |  |  |  | Engineering Judgment | Engineering Judgement | 2023GADNR | 2023GADNR
13255 | Spalding | 536611 | 25500039 | 30223BNDGN801GR | Bridgestone Bandag LLC | 326211 | Tire Manufacturing (except Retreading) |  | 33.2368 | -84.2348 | OP | 2008 | 1 | Other process equipment | Rubber Tire Tread Manufacturing |  |  |  | OP |  | Mixing | 30800111 | Industrial Processes - NEC | Mixing |  | OP |  | 20222 | TON | Tires | E | 4800 |  |  |  | o-Xylene | HAP | HAP-VOC | 13.39 | LB |  |  |  |  | Engineering Judgment | Engineering Judgement | 2023GADNR | 2023GADNR
13255 | Spalding | 536611 | 25500039 | 30223BNDGN801GR | Bridgestone Bandag LLC | 326211 | Tire Manufacturing (except Retreading) |  | 33.2368 | -84.2348 | OP | 2008 | 1 | Other process equipment | Rubber Tire Tread Manufacturing |  |  |  | OP |  | Mixing | 30800111 | Industrial Processes - NEC | Mixing |  | OP |  | 20222 | TON | Tires | E | 4800 |  |  |  | Naphthalene | HAP | HAP-VOC | 2.04 | LB |  |  |  |  | Engineering Judgment | Engineering Judgement | 2023GADNR | 2023GADNR
13255 | Spalding | 536611 | 25500039 | 30223BNDGN801GR | Bridgestone Bandag LLC | 326211 | Tire Manufacturing (except Retreading) |  | 33.2368 | -84.2348 | OP | 2008 | 1 | Other process equipment | Rubber Tire Tread Manufacturing |  |  |  | OP |  | Mixing | 30800111 | Industrial Processes - NEC | Mixing |  | OP |  | 20222 | TON | Tires | E | 4800 |  |  |  | Methylene Chloride | HAP |  | 37.35 | LB |  |  |  |  | Engineering Judgment | Engineering Judgement | 2023GADNR | 2023GADNR
13255 | Spalding | 536611 | 25500039 | 30223BNDGN801GR | Bridgestone Bandag LLC | 326211 | Tire Manufacturing (except Retreading) |  | 33.2368 | -84.2348 | OP | 2008 | 1 | Other process equipment | Rubber Tire Tread Manufacturing |  |  |  | OP |  | Mixing | 30800111 | Industrial Processes - NEC | Mixing |  | OP |  | 20222 | TON | Tires | E | 4800 |  |  |  | Methyl Isobutyl Ketone | HAP | HAP-VOC | 506.69 | LB |  |  |  |  | Engineering Judgment | Engineering Judgement | 2023GADNR | 2023GADNR
13255 | Spalding | 536611 | 25500039 | 30223BNDGN801GR | Bridgestone Bandag LLC | 326211 | Tire Manufacturing (except Retreading) |  | 33.2368 | -84.2348 | OP | 2008 | 1 | Other process equipment | Rubber Tire Tread Manufacturing |  |  |  | OP |  | Mixing | 30800111 | Industrial Processes - NEC | Mixing |  | OP |  | 20222 | TON | Tires | E | 4800 |  |  |  | Methyl Chloroform | HAP |  | 2.42 | LB |  |  |  |  | Engineering Judgment | Engineering Judgement | 2023GADNR | 2023GADNR
13255 | Spalding | 536611 | 25500039 | 30223BNDGN801GR | Bridgestone Bandag LLC | 326211 | Tire Manufacturing (except Retreading) |  | 33.2368 | -84.2348 | OP | 2008 | 1 | Other process equipment | Rubber Tire Tread Manufacturing |  |  |  | OP |  | Mixing | 30800111 | Industrial Processes - NEC | Mixing |  | OP |  | 20222 | TON | Tires | E | 4800 |  |  |  | Methyl Chloride | HAP | HAP-VOC | 1.41 | LB |  |  |  |  | Engineering Judgment | Engineering Judgement | 2023GADNR | 2023GADNR
13255 | Spalding | 536611 | 25500039 | 30223BNDGN801GR | Bridgestone Bandag LLC | 326211 | Tire Manufacturing (except Retreading) |  | 33.2368 | -84.2348 | OP | 2008 | 1 | Other process equipment | Rubber Tire Tread Manufacturing |  |  |  | OP |  | Mixing | 30800111 | Industrial Processes - NEC | Mixing |  | OP |  | 20222 | TON | Tires | E | 4800 |  |  |  | Lead | CAP/HAP | HAP-Metal | 0.18 | LB |  |  |  |  | Engineering Judgment | Engineering Judgement | 2023GADNR | 2023GADNR
13255 | Spalding | 536611 | 25500039 | 30223BNDGN801GR | Bridgestone Bandag LLC | 326211 | Tire Manufacturing (except Retreading) |  | 33.2368 | -84.2348 | OP | 2008 | 1 | Other process equipment | Rubber Tire Tread Manufacturing |  |  |  | OP |  | Mixing | 30800111 | Industrial Processes - NEC | Mixing |  | OP |  | 20222 | TON | Tires | E | 4800 |  |  |  | Isophorone | HAP | HAP-VOC | 12.46 | LB |  |  |  |  | Engineering Judgment | Engineering Judgement | 2023GADNR | 2023GADNR
13255 | Spalding | 536611 | 25500039 | 30223BNDGN801GR | Bridgestone Bandag LLC | 326211 | Tire Manufacturing (except Retreading) |  | 33.2368 | -84.2348 | OP | 2008 | 1 | Other process equipment | Rubber Tire Tread Manufacturing |  |  |  | OP |  | Mixing | 30800111 | Industrial Processes - NEC | Mixing |  | OP |  | 20222 | TON | Tires | E | 4800 |  |  |  | Hexane | HAP | HAP-VOC | 28.66 | LB |  |  |  |  | Engineering Judgment | Engineering Judgement | 2023GADNR | 2023GADNR
13255 | Spalding | 536611 | 25500039 | 30223BNDGN801GR | Bridgestone Bandag LLC | 326211 | Tire Manufacturing (except Retreading) |  | 33.2368 | -84.2348 | OP | 2008 | 1 | Other process equipment | Rubber Tire Tread Manufacturing |  |  |  | OP |  | Mixing | 30800111 | Industrial Processes - NEC | Mixing |  | OP |  | 20222 | TON | Tires | E | 4800 |  |  |  | Ethyl Benzene | HAP | HAP-VOC | 4.73 | LB |  |  |  |  | Engineering Judgment | Engineering Judgement | 2023GADNR | 2023GADNR
13255 | Spalding | 536611 | 25500039 | 30223BNDGN801GR | Bridgestone Bandag LLC | 326211 | Tire Manufacturing (except Retreading) |  | 33.2368 | -84.2348 | OP | 2008 | 1 | Other process equipment | Rubber Tire Tread Manufacturing |  |  |  | OP |  | Mixing | 30800111 | Industrial Processes - NEC | Mixing |  | OP |  | 20222 | TON | Tires | E | 4800 |  |  |  | Dibutyl Phthalate | HAP | HAP-VOC | 1.32 | LB |  |  |  |  | Engineering Judgment | Engineering Judgement | 2023GADNR | 2023GADNR
13255 | Spalding | 536611 | 25500039 | 30223BNDGN801GR | Bridgestone Bandag LLC | 326211 | Tire Manufacturing (except Retreading) |  | 33.2368 | -84.2348 | OP | 2008 | 1 | Other process equipment | Rubber Tire Tread Manufacturing |  |  |  | OP |  | Mixing | 30800111 | Industrial Processes - NEC | Mixing |  | OP |  | 20222 | TON | Tires | E | 4800 |  |  |  | Cumene | HAP | HAP-VOC | 2.07 | LB |  |  |  |  | Engineering Judgment | Engineering Judgement | 2023GADNR | 2023GADNR
13255 | Spalding | 536611 | 25500039 | 30223BNDGN801GR | Bridgestone Bandag LLC | 326211 | Tire Manufacturing (except Retreading) |  | 33.2368 | -84.2348 | OP | 2008 | 1 | Other process equipment | Rubber Tire Tread Manufacturing |  |  |  | OP |  | Mixing | 30800111 | Industrial Processes - NEC | Mixing |  | OP |  | 20222 | TON | Tires | E | 4800 |  |  |  | Chromium | HAP | HAP-Metal | 0.14 | LB |  |  |  |  | Engineering Judgment | Engineering Judgement | 2023GADNR | 2023GADNR
13255 | Spalding | 536611 | 25500039 | 30223BNDGN801GR | Bridgestone Bandag LLC | 326211 | Tire Manufacturing (except Retreading) |  | 33.2368 | -84.2348 | OP | 2008 | 1 | Other process equipment | Rubber Tire Tread Manufacturing |  |  |  | OP |  | Mixing | 30800111 | Industrial Processes - NEC | Mixing |  | OP |  | 20222 | TON | Tires | E | 4800 |  |  |  | Carbon Disulfide | HAP | HAP-VOC | 3.54 | LB |  |  |  |  | Engineering Judgment | Engineering Judgement | 2023GADNR | 2023GADNR
13255 | Spalding | 536611 | 25500039 | 30223BNDGN801GR | Bridgestone Bandag LLC | 326211 | Tire Manufacturing (except Retreading) |  | 33.2368 | -84.2348 | OP | 2008 | 1 | Other process equipment | Rubber Tire Tread Manufacturing |  |  |  | OP |  | Mixing | 30800111 | Industrial Processes - NEC | Mixing |  | OP |  | 20222 | TON | Tires | E | 4800 |  |  |  | Cadmium | HAP | HAP-Metal | 0.1 | LB |  |  |  |  | Engineering Judgment | Engineering Judgement | 2023GADNR | 2023GADNR
13255 | Spalding | 536611 | 25500039 | 30223BNDGN801GR | Bridgestone Bandag LLC | 326211 | Tire Manufacturing (except Retreading) |  | 33.2368 | -84.2348 | OP | 2008 | 1 | Other process equipment | Rubber Tire Tread Manufacturing |  |  |  | OP |  | Mixing | 30800111 | Industrial Processes - NEC | Mixing |  | OP |  | 20222 | TON | Tires | E | 4800 |  |  |  | Bis(2-Ethylhexyl)Phthalate | HAP | HAP-VOC | 0.31 | LB |  |  |  |  | Engineering Judgment | Engineering Judgement | 2023GADNR | 2023GADNR
13255 | Spalding | 536611 | 25500039 | 30223BNDGN801GR | Bridgestone Bandag LLC | 326211 | Tire Manufacturing (except Retreading) |  | 33.2368 | -84.2348 | OP | 2008 | 1 | Other process equipment | Rubber Tire Tread Manufacturing |  |  |  | OP |  | Mixing | 30800111 | Industrial Processes - NEC | Mixing |  | OP |  | 20222 | TON | Tires | E | 4800 |  |  |  | Biphenyl | HAP | HAP-VOC | 0.36 | LB |  |  |  |  | Engineering Judgment | Engineering Judgement | 2023GADNR | 2023GADNR
13255 | Spalding | 536611 | 25500039 | 30223BNDGN801GR | Bridgestone Bandag LLC | 326211 | Tire Manufacturing (except Retreading) |  | 33.2368 | -84.2348 | OP | 2008 | 1 | Other process equipment | Rubber Tire Tread Manufacturing |  |  |  | OP |  | Mixing | 30800111 | Industrial Processes - NEC | Mixing |  | OP |  | 20222 | TON | Tires | E | 4800 |  |  |  | Benzene | HAP | HAP-VOC | 3.28 | LB |  |  |  |  | Engineering Judgment | Engineering Judgement | 2023GADNR | 2023GADNR
13255 | Spalding | 536611 | 25500039 | 30223BNDGN801GR | Bridgestone Bandag LLC | 326211 | Tire Manufacturing (except Retreading) |  | 33.2368 | -84.2348 | OP | 2008 | 1 | Other process equipment | Rubber Tire Tread Manufacturing |  |  |  | OP |  | Mixing | 30800111 | Industrial Processes - NEC | Mixing |  | OP |  | 20222 | TON | Tires | E | 4800 |  |  |  | Aniline | HAP | HAP-VOC | 17.31 | LB |  |  |  |  | Engineering Judgment | Engineering Judgement | 2023GADNR | 2023GADNR
13255 | Spalding | 536611 | 25500039 | 30223BNDGN801GR | Bridgestone Bandag LLC | 326211 | Tire Manufacturing (except Retreading) |  | 33.2368 | -84.2348 | OP | 2008 | 1 | Other process equipment | Rubber Tire Tread Manufacturing |  |  |  | OP |  | Mixing | 30800111 | Industrial Processes - NEC | Mixing |  | OP |  | 20222 | TON | Tires | E | 4800 |  |  |  | Acrolein | HAP | HAP-VOC | 11.1 | LB |  |  |  |  | Engineering Judgment | Engineering Judgement | 2023GADNR | 2023GADNR
13255 | Spalding | 536611 | 25500039 | 30223BNDGN801GR | Bridgestone Bandag LLC | 326211 | Tire Manufacturing (except Retreading) |  | 33.2368 | -84.2348 | OP | 2008 | 1 | Other process equipment | Rubber Tire Tread Manufacturing |  |  |  | OP |  | Mixing | 30800111 | Industrial Processes - NEC | Mixing |  | OP |  | 20222 | TON | Tires | E | 4800 |  |  |  | Acetophenone | HAP | HAP-VOC | 1.08 | LB |  |  |  |  | Engineering Judgment | Engineering Judgement | 2023GADNR | 2023GADNR
13255 | Spalding | 536611 | 25500039 | 30223BNDGN801GR | Bridgestone Bandag LLC | 326211 | Tire Manufacturing (except Retreading) |  | 33.2368 | -84.2348 | OP | 2008 | 1 | Other process equipment | Rubber Tire Tread Manufacturing |  |  |  | OP |  | Mixing | 30800111 | Industrial Processes - NEC | Mixing |  | OP |  | 20222 | TON | Tires | E | 4800 |  |  |  | 2,2,4-Trimethylpentane | HAP | HAP-VOC | 29.4 | LB |  |  |  |  | Engineering Judgment | Engineering Judgement | 2023GADNR | 2023GADNR
13255 | Spalding | 536611 | 25500039 | 30223BNDGN801GR | Bridgestone Bandag LLC | 326211 | Tire Manufacturing (except Retreading) |  | 33.2368 | -84.2348 | OP | 2008 | 1 | Other process equipment | Rubber Tire Tread Manufacturing |  |  |  | OP |  | Mixing | 30800111 | Industrial Processes - NEC | Mixing |  | OP |  | 20222 | TON | Tires | E | 4800 |  |  |  | 1,3-Butadiene | HAP | HAP-VOC | 4.84 | LB |  |  |  |  | Engineering Judgment | Engineering Judgement | 2023GADNR | 2023GADNR
13255 | Spalding | 536611 | 25500039 | 30223BNDGN801GR | Bridgestone Bandag LLC | 326211 | Tire Manufacturing (except Retreading) |  | 33.2368 | -84.2348 | OP | 2008 | 1 | Other process equipment | Rubber Tire Tread Manufacturing |  |  |  | OP |  | Milling | 30800112 | Industrial Processes - NEC |  |  | OP |  | 20222 | TON | Tires | E | 4800 |  |  |  | Xylenes (Mixed Isomers) | HAP | HAP-VOC | 30.96 | LB |  |  |  |  | Engineering Judgment | Engineering judgement | 2023GADNR | 2023GADNR
13255 | Spalding | 536611 | 25500039 | 30223BNDGN801GR | Bridgestone Bandag LLC | 326211 | Tire Manufacturing (except Retreading) |  | 33.2368 | -84.2348 | OP | 2008 | 1 | Other process equipment | Rubber Tire Tread Manufacturing |  |  |  | OP |  | Milling | 30800112 | Industrial Processes - NEC |  |  | OP |  | 20222 | TON | Tires | E | 4800 |  |  |  | Volatile Organic Compounds | CAP |  | 2.7866 | TON |  |  |  |  | Engineering Judgment | Engineering judgement | 2023GADNR | 2023GADNR
13255 | Spalding | 536611 | 25500039 | 30223BNDGN801GR | Bridgestone Bandag LLC | 326211 | Tire Manufacturing (except Retreading) |  | 33.2368 | -84.2348 | OP | 2008 | 1 | Other process equipment | Rubber Tire Tread Manufacturing |  |  |  | OP |  | Milling | 30800112 | Industrial Processes - NEC |  |  | OP |  | 20222 | TON | Tires | E | 4800 |  |  |  | Toluene | HAP | HAP-VOC | 16.62 | LB |  |  |  |  | Engineering Judgment | Engineering judgement | 2023GADNR | 2023GADNR
13255 | Spalding | 536611 | 25500039 | 30223BNDGN801GR | Bridgestone Bandag LLC | 326211 | Tire Manufacturing (except Retreading) |  | 33.2368 | -84.2348 | OP | 2008 | 1 | Other process equipment | Rubber Tire Tread Manufacturing |  |  |  | OP |  | Milling | 30800112 | Industrial Processes - NEC |  |  | OP |  | 20222 | TON | Tires | E | 4800 |  |  |  | Tetrachloroethylene | HAP |  | 4.25 | LB |  |  |  |  | Engineering Judgment | Engineering judgement | 2023GADNR | 2023GADNR
13255 | Spalding | 536611 | 25500039 | 30223BNDGN801GR | Bridgestone Bandag LLC | 326211 | Tire Manufacturing (except Retreading) |  | 33.2368 | -84.2348 | OP | 2008 | 1 | Other process equipment | Rubber Tire Tread Manufacturing |  |  |  | OP |  | Milling | 30800112 | Industrial Processes - NEC |  |  | OP |  | 20222 | TON | Tires | E | 4800 |  |  |  | Styrene | HAP | HAP-VOC | 7.85 | LB |  |  |  |  | Engineering Judgment | Engineering judgement | 2023GADNR | 2023GADNR
13255 | Spalding | 536611 | 25500039 | 30223BNDGN801GR | Bridgestone Bandag LLC | 326211 | Tire Manufacturing (except Retreading) |  | 33.2368 | -84.2348 | OP | 2008 | 1 | Other process equipment | Rubber Tire Tread Manufacturing |  |  |  | OP |  | Milling | 30800112 | Industrial Processes - NEC |  |  | OP |  | 20222 | TON | Tires | E | 4800 |  |  |  | Phenol | HAP | HAP-VOC | 2.36 | LB |  |  |  |  | Engineering Judgment | Engineering judgement | 2023GADNR | 2023GADNR
13255 | Spalding | 536611 | 25500039 | 30223BNDGN801GR | Bridgestone Bandag LLC | 326211 | Tire Manufacturing (except Retreading) |  | 33.2368 | -84.2348 | OP | 2008 | 1 | Other process equipment | Rubber Tire Tread Manufacturing |  |  |  | OP |  | Milling | 30800112 | Industrial Processes - NEC |  |  | OP |  | 20222 | TON | Tires | E | 4800 |  |  |  | o-Xylene | HAP | HAP-VOC | 17.53 | LB |  |  |  |  | Engineering Judgment | Engineering judgement | 2023GADNR | 2023GADNR
13255 | Spalding | 536611 | 25500039 | 30223BNDGN801GR | Bridgestone Bandag LLC | 326211 | Tire Manufacturing (except Retreading) |  | 33.2368 | -84.2348 | OP | 2008 | 1 | Other process equipment | Rubber Tire Tread Manufacturing |  |  |  | OP |  | Milling | 30800112 | Industrial Processes - NEC |  |  | OP |  | 20222 | TON | Tires | E | 4800 |  |  |  | o-Cresol | HAP | HAP-VOC | 1.01 | LB |  |  |  |  | Engineering Judgment | Engineering judgement | 2023GADNR | 2023GADNR
13255 | Spalding | 536611 | 25500039 | 30223BNDGN801GR | Bridgestone Bandag LLC | 326211 | Tire Manufacturing (except Retreading) |  | 33.2368 | -84.2348 | OP | 2008 | 1 | Other process equipment | Rubber Tire Tread Manufacturing |  |  |  | OP |  | Milling | 30800112 | Industrial Processes - NEC |  |  | OP |  | 20222 | TON | Tires | E | 4800 |  |  |  | Naphthalene | HAP | HAP-VOC | 6.59 | LB |  |  |  |  | Engineering Judgment | Engineering judgement | 2023GADNR | 2023GADNR
13255 | Spalding | 536611 | 25500039 | 30223BNDGN801GR | Bridgestone Bandag LLC | 326211 | Tire Manufacturing (except Retreading) |  | 33.2368 | -84.2348 | OP | 2008 | 1 | Other process equipment | Rubber Tire Tread Manufacturing |  |  |  | OP |  | Milling | 30800112 | Industrial Processes - NEC |  |  | OP |  | 20222 | TON | Tires | E | 4800 |  |  |  | Methylene Chloride | HAP |  | 0.33 | LB |  |  |  |  | Engineering Judgment | Engineering judgement | 2023GADNR | 2023GADNR
13255 | Spalding | 536611 | 25500039 | 30223BNDGN801GR | Bridgestone Bandag LLC | 326211 | Tire Manufacturing (except Retreading) |  | 33.2368 | -84.2348 | OP | 2008 | 1 | Other process equipment | Rubber Tire Tread Manufacturing |  |  |  | OP |  | Milling | 30800112 | Industrial Processes - NEC |  |  | OP |  | 20222 | TON | Tires | E | 4800 |  |  |  | Methyl Isobutyl Ketone | HAP | HAP-VOC | 7.95 | LB |  |  |  |  | Engineering Judgment | Engineering judgement | 2023GADNR | 2023GADNR
13255 | Spalding | 536611 | 25500039 | 30223BNDGN801GR | Bridgestone Bandag LLC | 326211 | Tire Manufacturing (except Retreading) |  | 33.2368 | -84.2348 | OP | 2008 | 1 | Other process equipment | Rubber Tire Tread Manufacturing |  |  |  | OP |  | Milling | 30800112 | Industrial Processes - NEC |  |  | OP |  | 20222 | TON | Tires | E | 4800 |  |  |  | Methyl Chloroform | HAP |  | 1.68 | LB |  |  |  |  | Engineering Judgment | Engineering judgement | 2023GADNR | 2023GADNR
13255 | Spalding | 536611 | 25500039 | 30223BNDGN801GR | Bridgestone Bandag LLC | 326211 | Tire Manufacturing (except Retreading) |  | 33.2368 | -84.2348 | OP | 2008 | 1 | Other process equipment | Rubber Tire Tread Manufacturing |  |  |  | OP |  | Milling | 30800112 | Industrial Processes - NEC |  |  | OP |  | 20222 | TON | Tires | E | 4800 |  |  |  | Isophorone | HAP | HAP-VOC | 0.33 | LB |  |  |  |  | Engineering Judgment | Engineering judgement | 2023GADNR | 2023GADNR
13255 | Spalding | 536611 | 25500039 | 30223BNDGN801GR | Bridgestone Bandag LLC | 326211 | Tire Manufacturing (except Retreading) |  | 33.2368 | -84.2348 | OP | 2008 | 1 | Other process equipment | Rubber Tire Tread Manufacturing |  |  |  | OP |  | Milling | 30800112 | Industrial Processes - NEC |  |  | OP |  | 20222 | TON | Tires | E | 4800 |  |  |  | Hexane | HAP | HAP-VOC | 36.28 | LB |  |  |  |  | Engineering Judgment | Engineering judgement | 2023GADNR | 2023GADNR
13255 | Spalding | 536611 | 25500039 | 30223BNDGN801GR | Bridgestone Bandag LLC | 326211 | Tire Manufacturing (except Retreading) |  | 33.2368 | -84.2348 | OP | 2008 | 1 | Other process equipment | Rubber Tire Tread Manufacturing |  |  |  | OP |  | Milling | 30800112 | Industrial Processes - NEC |  |  | OP |  | 20222 | TON | Tires | E | 4800 |  |  |  | Ethylene Dichloride | HAP | HAP-VOC | 2.06 | LB |  |  |  |  | Engineering Judgment | Engineering judgement | 2023GADNR | 2023GADNR
13255 | Spalding | 536611 | 25500039 | 30223BNDGN801GR | Bridgestone Bandag LLC | 326211 | Tire Manufacturing (except Retreading) |  | 33.2368 | -84.2348 | OP | 2008 | 1 | Other process equipment | Rubber Tire Tread Manufacturing |  |  |  | OP |  | Milling | 30800112 | Industrial Processes - NEC |  |  | OP |  | 20222 | TON | Tires | E | 4800 |  |  |  | Ethyl Benzene | HAP | HAP-VOC | 5.67 | LB |  |  |  |  | Engineering Judgment | Engineering judgement | 2023GADNR | 2023GADNR
13255 | Spalding | 536611 | 25500039 | 30223BNDGN801GR | Bridgestone Bandag LLC | 326211 | Tire Manufacturing (except Retreading) |  | 33.2368 | -84.2348 | OP | 2008 | 1 | Other process equipment | Rubber Tire Tread Manufacturing |  |  |  | OP |  | Milling | 30800112 | Industrial Processes - NEC |  |  | OP |  | 20222 | TON | Tires | E | 4800 |  |  |  | Dibutyl Phthalate | HAP | HAP-VOC | 0.13 | LB |  |  |  |  | Engineering Judgment | Engineering judgement | 2023GADNR | 2023GADNR
13255 | Spalding | 536611 | 25500039 | 30223BNDGN801GR | Bridgestone Bandag LLC | 326211 | Tire Manufacturing (except Retreading) |  | 33.2368 | -84.2348 | OP | 2008 | 1 | Other process equipment | Rubber Tire Tread Manufacturing |  |  |  | OP |  | Milling | 30800112 | Industrial Processes - NEC |  |  | OP |  | 20222 | TON | Tires | E | 4800 |  |  |  | Dibenzofuran | HAP | HAP-VOC | 0.88 | LB |  |  |  |  | Engineering Judgment | Engineering judgement | 2023GADNR | 2023GADNR
13255 | Spalding | 536611 | 25500039 | 30223BNDGN801GR | Bridgestone Bandag LLC | 326211 | Tire Manufacturing (except Retreading) |  | 33.2368 | -84.2348 | OP | 2008 | 1 | Other process equipment | Rubber Tire Tread Manufacturing |  |  |  | OP |  | Milling | 30800112 | Industrial Processes - NEC |  |  | OP |  | 20222 | TON | Tires | E | 4800 |  |  |  | Carbonyl Sulfide | HAP | HAP-VOC | 42.46 | LB |  |  |  |  | Engineering Judgment | Engineering judgement | 2023GADNR | 2023GADNR
13255 | Spalding | 536611 | 25500039 | 30223BNDGN801GR | Bridgestone Bandag LLC | 326211 | Tire Manufacturing (except Retreading) |  | 33.2368 | -84.2348 | OP | 2008 | 1 | Other process equipment | Rubber Tire Tread Manufacturing |  |  |  | OP |  | Milling | 30800112 | Industrial Processes - NEC |  |  | OP |  | 20222 | TON | Tires | E | 4800 |  |  |  | Carbon Disulfide | HAP | HAP-VOC | 29.89 | LB |  |  |  |  | Engineering Judgment | Engineering judgement | 2023GADNR | 2023GADNR
13255 | Spalding | 536611 | 25500039 | 30223BNDGN801GR | Bridgestone Bandag LLC | 326211 | Tire Manufacturing (except Retreading) |  | 33.2368 | -84.2348 | OP | 2008 | 1 | Other process equipment | Rubber Tire Tread Manufacturing |  |  |  | OP |  | Milling | 30800112 | Industrial Processes - NEC |  |  | OP |  | 20222 | TON | Tires | E | 4800 |  |  |  | Bis(2-Ethylhexyl)Phthalate | HAP | HAP-VOC | 1.65 | LB |  |  |  |  | Engineering Judgment | Engineering judgement | 2023GADNR | 2023GADNR
13255 | Spalding | 536611 | 25500039 | 30223BNDGN801GR | Bridgestone Bandag LLC | 326211 | Tire Manufacturing (except Retreading) |  | 33.2368 | -84.2348 | OP | 2008 | 1 | Other process equipment | Rubber Tire Tread Manufacturing |  |  |  | OP |  | Milling | 30800112 | Industrial Processes - NEC |  |  | OP |  | 20222 | TON | Tires | E | 4800 |  |  |  | Biphenyl | HAP | HAP-VOC | 1.8 | LB |  |  |  |  | Engineering Judgment | Engineering judgement | 2023GADNR | 2023GADNR
13255 | Spalding | 536611 | 25500039 | 30223BNDGN801GR | Bridgestone Bandag LLC | 326211 | Tire Manufacturing (except Retreading) |  | 33.2368 | -84.2348 | OP | 2008 | 1 | Other process equipment | Rubber Tire Tread Manufacturing |  |  |  | OP |  | Milling | 30800112 | Industrial Processes - NEC |  |  | OP |  | 20222 | TON | Tires | E | 4800 |  |  |  | Benzene | HAP | HAP-VOC | 3.03 | LB |  |  |  |  | Engineering Judgment | Engineering judgement | 2023GADNR | 2023GADNR
13255 | Spalding | 536611 | 25500039 | 30223BNDGN801GR | Bridgestone Bandag LLC | 326211 | Tire Manufacturing (except Retreading) |  | 33.2368 | -84.2348 | OP | 2008 | 1 | Other process equipment | Rubber Tire Tread Manufacturing |  |  |  | OP |  | Milling | 30800112 | Industrial Processes - NEC |  |  | OP |  | 20222 | TON | Tires | E | 4800 |  |  |  | Aniline | HAP | HAP-VOC | 3.8 | LB |  |  |  |  | Engineering Judgment | Engineering judgement | 2023GADNR | 2023GADNR
13255 | Spalding | 536611 | 25500039 | 30223BNDGN801GR | Bridgestone Bandag LLC | 326211 | Tire Manufacturing (except Retreading) |  | 33.2368 | -84.2348 | OP | 2008 | 1 | Other process equipment | Rubber Tire Tread Manufacturing |  |  |  | OP |  | Milling | 30800112 | Industrial Processes - NEC |  |  | OP |  | 20222 | TON | Tires | E | 4800 |  |  |  | Acrylonitrile | HAP | HAP-VOC | 6.54 | LB |  |  |  |  | Engineering Judgment | Engineering judgement | 2023GADNR | 2023GADNR
13255 | Spalding | 536611 | 25500039 | 30223BNDGN801GR | Bridgestone Bandag LLC | 326211 | Tire Manufacturing (except Retreading) |  | 33.2368 | -84.2348 | OP | 2008 | 1 | Other process equipment | Rubber Tire Tread Manufacturing |  |  |  | OP |  | Extruding | 30800113 | Industrial Processes - NEC |  |  | OP |  | 20222 | TON | Tires | E | 4800 |  |  |  | Xylenes (Mixed Isomers) | HAP | HAP-VOC | 26.45 | LB |  |  |  |  | Engineering Judgment | Engineering judgement | 2023GADNR | 2023GADNR
13255 | Spalding | 536611 | 25500039 | 30223BNDGN801GR | Bridgestone Bandag LLC | 326211 | Tire Manufacturing (except Retreading) |  | 33.2368 | -84.2348 | OP | 2008 | 1 | Other process equipment | Rubber Tire Tread Manufacturing |  |  |  | OP |  | Extruding | 30800113 | Industrial Processes - NEC |  |  | OP |  | 20222 | TON | Tires | E | 4800 |  |  |  | Volatile Organic Compounds | CAP |  | 0.21026 | TON |  |  |  |  | Engineering Judgment | Engineering judgement | 2023GADNR | 2023GADNR
13255 | Spalding | 536611 | 25500039 | 30223BNDGN801GR | Bridgestone Bandag LLC | 326211 | Tire Manufacturing (except Retreading) |  | 33.2368 | -84.2348 | OP | 2008 | 1 | Other process equipment | Rubber Tire Tread Manufacturing |  |  |  | OP |  | Extruding | 30800113 | Industrial Processes - NEC |  |  | OP |  | 20222 | TON | Tires | E | 4800 |  |  |  | Vinyl Chloride | HAP | HAP-VOC | 1.65 | LB |  |  |  |  | Engineering Judgment | Engineering judgement | 2023GADNR | 2023GADNR
13255 | Spalding | 536611 | 25500039 | 30223BNDGN801GR | Bridgestone Bandag LLC | 326211 | Tire Manufacturing (except Retreading) |  | 33.2368 | -84.2348 | OP | 2008 | 1 | Other process equipment | Rubber Tire Tread Manufacturing |  |  |  | OP |  | Extruding | 30800113 | Industrial Processes - NEC |  |  | OP |  | 20222 | TON | Tires | E | 4800 |  |  |  | Trichloroethylene | HAP | HAP-VOC | 16.72 | LB |  |  |  |  | Engineering Judgment | Engineering judgement | 2023GADNR | 2023GADNR
13255 | Spalding | 536611 | 25500039 | 30223BNDGN801GR | Bridgestone Bandag LLC | 326211 | Tire Manufacturing (except Retreading) |  | 33.2368 | -84.2348 | OP | 2008 | 1 | Other process equipment | Rubber Tire Tread Manufacturing |  |  |  | OP |  | Extruding | 30800113 | Industrial Processes - NEC |  |  | OP |  | 20222 | TON | Tires | E | 4800 |  |  |  | Toluene | HAP | HAP-VOC | 18.59 | LB |  |  |  |  | Engineering Judgment | Engineering judgement | 2023GADNR | 2023GADNR
13255 | Spalding | 536611 | 25500039 | 30223BNDGN801GR | Bridgestone Bandag LLC | 326211 | Tire Manufacturing (except Retreading) |  | 33.2368 | -84.2348 | OP | 2008 | 1 | Other process equipment | Rubber Tire Tread Manufacturing |  |  |  | OP |  | Extruding | 30800113 | Industrial Processes - NEC |  |  | OP |  | 20222 | TON | Tires | E | 4800 |  |  |  | Tetrachloroethylene | HAP |  | 8.66 | LB |  |  |  |  | Engineering Judgment | Engineering judgement | 2023GADNR | 2023GADNR
13255 | Spalding | 536611 | 25500039 | 30223BNDGN801GR | Bridgestone Bandag LLC | 326211 | Tire Manufacturing (except Retreading) |  | 33.2368 | -84.2348 | OP | 2008 | 1 | Other process equipment | Rubber Tire Tread Manufacturing |  |  |  | OP |  | Extruding | 30800113 | Industrial Processes - NEC |  |  | OP |  | 20222 | TON | Tires | E | 4800 |  |  |  | Styrene | HAP | HAP-VOC | 1.99 | LB |  |  |  |  | Engineering Judgment | Engineering judgement | 2023GADNR | 2023GADNR
13255 | Spalding | 536611 | 25500039 | 30223BNDGN801GR | Bridgestone Bandag LLC | 326211 | Tire Manufacturing (except Retreading) |  | 33.2368 | -84.2348 | OP | 2008 | 1 | Other process equipment | Rubber Tire Tread Manufacturing |  |  |  | OP |  | Extruding | 30800113 | Industrial Processes - NEC |  |  | OP |  | 20222 | TON | Tires | E | 4800 |  |  |  | Propylene Oxide | HAP | HAP-VOC | 22.39 | LB |  |  |  |  | Engineering Judgment | Engineering judgement | 2023GADNR | 2023GADNR
13255 | Spalding | 536611 | 25500039 | 30223BNDGN801GR | Bridgestone Bandag LLC | 326211 | Tire Manufacturing (except Retreading) |  | 33.2368 | -84.2348 | OP | 2008 | 1 | Other process equipment | Rubber Tire Tread Manufacturing |  |  |  | OP |  | Extruding | 30800113 | Industrial Processes - NEC |  |  | OP |  | 20222 | TON | Tires | E | 4800 |  |  |  | PM2.5 Primary (Filt + Cond) | CAP |  | 0.000595 | TON |  |  |  |  | Engineering Judgment | Engineering judgement | 2023GADNR | 2023GADNR
13255 | Spalding | 536611 | 25500039 | 30223BNDGN801GR | Bridgestone Bandag LLC | 326211 | Tire Manufacturing (except Retreading) |  | 33.2368 | -84.2348 | OP | 2008 | 1 | Other process equipment | Rubber Tire Tread Manufacturing |  |  |  | OP |  | Extruding | 30800113 | Industrial Processes - NEC |  |  | OP |  | 20222 | TON | Tires | E | 4800 |  |  |  | PM10 Primary (Filt + Cond) | CAP |  | 0.000595 | TON |  |  |  |  | Engineering Judgment | Engineering judgement | 2023GADNR | 2023GADNR
13255 | Spalding | 536611 | 25500039 | 30223BNDGN801GR | Bridgestone Bandag LLC | 326211 | Tire Manufacturing (except Retreading) |  | 33.2368 | -84.2348 | OP | 2008 | 1 | Other process equipment | Rubber Tire Tread Manufacturing |  |  |  | OP |  | Extruding | 30800113 | Industrial Processes - NEC |  |  | OP |  | 20222 | TON | Tires | E | 4800 |  |  |  | PM Condensible | CAP |  | 0 | TON |  |  |  |  | Engineering Judgment | Engineering judgement | 2023GADNR | 2023GADNR
13255 | Spalding | 536611 | 25500039 | 30223BNDGN801GR | Bridgestone Bandag LLC | 326211 | Tire Manufacturing (except Retreading) |  | 33.2368 | -84.2348 | OP | 2008 | 1 | Other process equipment | Rubber Tire Tread Manufacturing |  |  |  | OP |  | Extruding | 30800113 | Industrial Processes - NEC |  |  | OP |  | 20222 | TON | Tires | E | 4800 |  |  |  | Phenol | HAP | HAP-VOC | 2.57 | LB |  |  |  |  | Engineering Judgment | Engineering judgement | 2023GADNR | 2023GADNR
13255 | Spalding | 536611 | 25500039 | 30223BNDGN801GR | Bridgestone Bandag LLC | 326211 | Tire Manufacturing (except Retreading) |  | 33.2368 | -84.2348 | OP | 2008 | 1 | Other process equipment | Rubber Tire Tread Manufacturing |  |  |  | OP |  | Extruding | 30800113 | Industrial Processes - NEC |  |  | OP |  | 20222 | TON | Tires | E | 4800 |  |  |  | o-Xylene | HAP | HAP-VOC | 24.17 | LB |  |  |  |  | Engineering Judgment | Engineering judgement | 2023GADNR | 2023GADNR
13255 | Spalding | 536611 | 25500039 | 30223BNDGN801GR | Bridgestone Bandag LLC | 326211 | Tire Manufacturing (except Retreading) |  | 33.2368 | -84.2348 | OP | 2008 | 1 | Other process equipment | Rubber Tire Tread Manufacturing |  |  |  | OP |  | Extruding | 30800113 | Industrial Processes - NEC |  |  | OP |  | 20222 | TON | Tires | E | 4800 |  |  |  | Nickel | HAP | HAP-Metal | 24.88 | LB |  |  |  |  | Engineering Judgment | Engineering judgement | 2023GADNR | 2023GADNR
13255 | Spalding | 536611 | 25500039 | 30223BNDGN801GR | Bridgestone Bandag LLC | 326211 | Tire Manufacturing (except Retreading) |  | 33.2368 | -84.2348 | OP | 2008 | 1 | Other process equipment | Rubber Tire Tread Manufacturing |  |  |  | OP |  | Extruding | 30800113 | Industrial Processes - NEC |  |  | OP |  | 20222 | TON | Tires | E | 4800 |  |  |  | Naphthalene | HAP | HAP-VOC | 3.19 | LB |  |  |  |  | Engineering Judgment | Engineering judgement | 2023GADNR | 2023GADNR
13255 | Spalding | 536611 | 25500039 | 30223BNDGN801GR | Bridgestone Bandag LLC | 326211 | Tire Manufacturing (except Retreading) |  | 33.2368 | -84.2348 | OP | 2008 | 1 | Other process equipment | Rubber Tire Tread Manufacturing |  |  |  | OP |  | Extruding | 30800113 | Industrial Processes - NEC |  |  | OP |  | 20222 | TON | Tires | E | 4800 |  |  |  | Methylene Chloride | HAP |  | 3.27 | LB |  |  |  |  | Engineering Judgment | Engineering judgement | 2023GADNR | 2023GADNR
13255 | Spalding | 536611 | 25500039 | 30223BNDGN801GR | Bridgestone Bandag LLC | 326211 | Tire Manufacturing (except Retreading) |  | 33.2368 | -84.2348 | OP | 2008 | 1 | Other process equipment | Rubber Tire Tread Manufacturing |  |  |  | OP |  | Extruding | 30800113 | Industrial Processes - NEC |  |  | OP |  | 20222 | TON | Tires | E | 4800 |  |  |  | Methyl Isobutyl Ketone | HAP | HAP-VOC | 82.58 | LB |  |  |  |  | Engineering Judgment | Engineering judgement | 2023GADNR | 2023GADNR
13255 | Spalding | 536611 | 25500039 | 30223BNDGN801GR | Bridgestone Bandag LLC | 326211 | Tire Manufacturing (except Retreading) |  | 33.2368 | -84.2348 | OP | 2008 | 1 | Other process equipment | Rubber Tire Tread Manufacturing |  |  |  | OP |  | Extruding | 30800113 | Industrial Processes - NEC |  |  | OP |  | 20222 | TON | Tires | E | 4800 |  |  |  | Methyl Chloroform | HAP |  | 1.76 | LB |  |  |  |  | Engineering Judgment | Engineering judgement | 2023GADNR | 2023GADNR
13255 | Spalding | 536611 | 25500039 | 30223BNDGN801GR | Bridgestone Bandag LLC | 326211 | Tire Manufacturing (except Retreading) |  | 33.2368 | -84.2348 | OP | 2008 | 1 | Other process equipment | Rubber Tire Tread Manufacturing |  |  |  | OP |  | Extruding | 30800113 | Industrial Processes - NEC |  |  | OP |  | 20222 | TON | Tires | E | 4800 |  |  |  | Methyl Chloride | HAP | HAP-VOC | 9.53 | LB |  |  |  |  | Engineering Judgment | Engineering judgement | 2023GADNR | 2023GADNR
13255 | Spalding | 536611 | 25500039 | 30223BNDGN801GR | Bridgestone Bandag LLC | 326211 | Tire Manufacturing (except Retreading) |  | 33.2368 | -84.2348 | OP | 2008 | 1 | Other process equipment | Rubber Tire Tread Manufacturing |  |  |  | OP |  | Extruding | 30800113 | Industrial Processes - NEC |  |  | OP |  | 20222 | TON | Tires | E | 4800 |  |  |  | Isophorone | HAP | HAP-VOC | 3.27 | LB |  |  |  |  | Engineering Judgment | Engineering judgement | 2023GADNR | 2023GADNR
13255 | Spalding | 536611 | 25500039 | 30223BNDGN801GR | Bridgestone Bandag LLC | 326211 | Tire Manufacturing (except Retreading) |  | 33.2368 | -84.2348 | OP | 2008 | 1 | Other process equipment | Rubber Tire Tread Manufacturing |  |  |  | OP |  | Extruding | 30800113 | Industrial Processes - NEC |  |  | OP |  | 20222 | TON | Tires | E | 4800 |  |  |  | Hexane | HAP | HAP-VOC | 126.16 | LB |  |  |  |  | Engineering Judgment | Engineering judgement | 2023GADNR | 2023GADNR
13255 | Spalding | 536611 | 25500039 | 30223BNDGN801GR | Bridgestone Bandag LLC | 326211 | Tire Manufacturing (except Retreading) |  | 33.2368 | -84.2348 | OP | 2008 | 1 | Other process equipment | Rubber Tire Tread Manufacturing |  |  |  | OP |  | Extruding | 30800113 | Industrial Processes - NEC |  |  | OP |  | 20222 | TON | Tires | E | 4800 |  |  |  | Ethyl Chloride | HAP | HAP-VOC | 2.72 | LB |  |  |  |  | Engineering Judgment | Engineering judgement | 2023GADNR | 2023GADNR
13255 | Spalding | 536611 | 25500039 | 30223BNDGN801GR | Bridgestone Bandag LLC | 326211 | Tire Manufacturing (except Retreading) |  | 33.2368 | -84.2348 | OP | 2008 | 1 | Other process equipment | Rubber Tire Tread Manufacturing |  |  |  | OP |  | Extruding | 30800113 | Industrial Processes - NEC |  |  | OP |  | 20222 | TON | Tires | E | 4800 |  |  |  | Ethyl Benzene | HAP | HAP-VOC | 18.09 | LB |  |  |  |  | Engineering Judgment | Engineering judgement | 2023GADNR | 2023GADNR
13255 | Spalding | 536611 | 25500039 | 30223BNDGN801GR | Bridgestone Bandag LLC | 326211 | Tire Manufacturing (except Retreading) |  | 33.2368 | -84.2348 | OP | 2008 | 1 | Other process equipment | Rubber Tire Tread Manufacturing |  |  |  | OP |  | Extruding | 30800113 | Industrial Processes - NEC |  |  | OP |  | 20222 | TON | Tires | E | 4800 |  |  |  | Dibutyl Phthalate | HAP | HAP-VOC | 2.54 | LB |  |  |  |  | Engineering Judgment | Engineering judgement | 2023GADNR | 2023GADNR
13255 | Spalding | 536611 | 25500039 | 30223BNDGN801GR | Bridgestone Bandag LLC | 326211 | Tire Manufacturing (except Retreading) |  | 33.2368 | -84.2348 | OP | 2008 | 1 | Other process equipment | Rubber Tire Tread Manufacturing |  |  |  | OP |  | Extruding | 30800113 | Industrial Processes - NEC |  |  | OP |  | 20222 | TON | Tires | E | 4800 |  |  |  | Dibenzofuran | HAP | HAP-VOC | 0.14 | LB |  |  |  |  | Engineering Judgment | Engineering judgement | 2023GADNR | 2023GADNR
13255 | Spalding | 536611 | 25500039 | 30223BNDGN801GR | Bridgestone Bandag LLC | 326211 | Tire Manufacturing (except Retreading) |  | 33.2368 | -84.2348 | OP | 2008 | 1 | Other process equipment | Rubber Tire Tread Manufacturing |  |  |  | OP |  | Extruding | 30800113 | Industrial Processes - NEC |  |  | OP |  | 20222 | TON | Tires | E | 4800 |  |  |  | Cumene | HAP | HAP-VOC | 6.28 | LB |  |  |  |  | Engineering Judgment | Engineering judgement | 2023GADNR | 2023GADNR
13255 | Spalding | 536611 | 25500039 | 30223BNDGN801GR | Bridgestone Bandag LLC | 326211 | Tire Manufacturing (except Retreading) |  | 33.2368 | -84.2348 | OP | 2008 | 1 | Other process equipment | Rubber Tire Tread Manufacturing |  |  |  | OP |  | Extruding | 30800113 | Industrial Processes - NEC |  |  | OP |  | 20222 | TON | Tires | E | 4800 |  |  |  | Cobalt | HAP | HAP-Metal | 0.52 | LB |  |  |  |  | Engineering Judgment | Engineering judgement | 2023GADNR | 2023GADNR
13255 | Spalding | 536611 | 25500039 | 30223BNDGN801GR | Bridgestone Bandag LLC | 326211 | Tire Manufacturing (except Retreading) |  | 33.2368 | -84.2348 | OP | 2008 | 1 | Other process equipment | Rubber Tire Tread Manufacturing |  |  |  | OP |  | Extruding | 30800113 | Industrial Processes - NEC |  |  | OP |  | 20222 | TON | Tires | E | 4800 |  |  |  | Chromium | HAP | HAP-Metal | 12.87 | LB |  |  |  |  | Engineering Judgment | Engineering judgement | 2023GADNR | 2023GADNR
13255 | Spalding | 536611 | 25500039 | 30223BNDGN801GR | Bridgestone Bandag LLC | 326211 | Tire Manufacturing (except Retreading) |  | 33.2368 | -84.2348 | OP | 2008 | 1 | Other process equipment | Rubber Tire Tread Manufacturing |  |  |  | OP |  | Extruding | 30800113 | Industrial Processes - NEC |  |  | OP |  | 20222 | TON | Tires | E | 4800 |  |  |  | Chloroform | HAP | HAP-VOC | 1.93 | LB |  |  |  |  | Engineering Judgment | Engineering judgement | 2023GADNR | 2023GADNR
13255 | Spalding | 536611 | 25500039 | 30223BNDGN801GR | Bridgestone Bandag LLC | 326211 | Tire Manufacturing (except Retreading) |  | 33.2368 | -84.2348 | OP | 2008 | 1 | Other process equipment | Rubber Tire Tread Manufacturing |  |  |  | OP |  | Extruding | 30800113 | Industrial Processes - NEC |  |  | OP |  | 20222 | TON | Tires | E | 4800 |  |  |  | Carbon Disulfide | HAP | HAP-VOC | 5.88 | LB |  |  |  |  | Engineering Judgment | Engineering judgement | 2023GADNR | 2023GADNR
13255 | Spalding | 536611 | 25500039 | 30223BNDGN801GR | Bridgestone Bandag LLC | 326211 | Tire Manufacturing (except Retreading) |  | 33.2368 | -84.2348 | OP | 2008 | 1 | Other process equipment | Rubber Tire Tread Manufacturing |  |  |  | OP |  | Extruding | 30800113 | Industrial Processes - NEC |  |  | OP |  | 20222 | TON | Tires | E | 4800 |  |  |  | Bis(2-Ethylhexyl)Phthalate | HAP | HAP-VOC | 7.85 | LB |  |  |  |  | Engineering Judgment | Engineering judgement | 2023GADNR | 2023GADNR
13255 | Spalding | 536611 | 25500039 | 30223BNDGN801GR | Bridgestone Bandag LLC | 326211 | Tire Manufacturing (except Retreading) |  | 33.2368 | -84.2348 | OP | 2008 | 1 | Other process equipment | Rubber Tire Tread Manufacturing |  |  |  | OP |  | Extruding | 30800113 | Industrial Processes - NEC |  |  | OP |  | 20222 | TON | Tires | E | 4800 |  |  |  | Biphenyl | HAP | HAP-VOC | 0.22 | LB |  |  |  |  | Engineering Judgment | Engineering judgement | 2023GADNR | 2023GADNR
13255 | Spalding | 536611 | 25500039 | 30223BNDGN801GR | Bridgestone Bandag LLC | 326211 | Tire Manufacturing (except Retreading) |  | 33.2368 | -84.2348 | OP | 2008 | 1 | Other process equipment | Rubber Tire Tread Manufacturing |  |  |  | OP |  | Extruding | 30800113 | Industrial Processes - NEC |  |  | OP |  | 20222 | TON | Tires | E | 4800 |  |  |  | Benzene | HAP | HAP-VOC | 6.49 | LB |  |  |  |  | Engineering Judgment | Engineering judgement | 2023GADNR | 2023GADNR
13255 | Spalding | 536611 | 25500039 | 30223BNDGN801GR | Bridgestone Bandag LLC | 326211 | Tire Manufacturing (except Retreading) |  | 33.2368 | -84.2348 | OP | 2008 | 1 | Other process equipment | Rubber Tire Tread Manufacturing |  |  |  | OP |  | Extruding | 30800113 | Industrial Processes - NEC |  |  | OP |  | 20222 | TON | Tires | E | 4800 |  |  |  | Aniline | HAP | HAP-VOC | 11.3 | LB |  |  |  |  | Engineering Judgment | Engineering judgement | 2023GADNR | 2023GADNR
13255 | Spalding | 536611 | 25500039 | 30223BNDGN801GR | Bridgestone Bandag LLC | 326211 | Tire Manufacturing (except Retreading) |  | 33.2368 | -84.2348 | OP | 2008 | 1 | Other process equipment | Rubber Tire Tread Manufacturing |  |  |  | OP |  | Extruding | 30800113 | Industrial Processes - NEC |  |  | OP |  | 20222 | TON | Tires | E | 4800 |  |  |  | Acrolein | HAP | HAP-VOC | 5.27 | LB |  |  |  |  | Engineering Judgment | Engineering judgement | 2023GADNR | 2023GADNR
13255 | Spalding | 536611 | 25500039 | 30223BNDGN801GR | Bridgestone Bandag LLC | 326211 | Tire Manufacturing (except Retreading) |  | 33.2368 | -84.2348 | OP | 2008 | 1 | Other process equipment | Rubber Tire Tread Manufacturing |  |  |  | OP |  | Extruding | 30800113 | Industrial Processes - NEC |  |  | OP |  | 20222 | TON | Tires | E | 4800 |  |  |  | Acetophenone | HAP | HAP-VOC | 0.84 | LB |  |  |  |  | Engineering Judgment | Engineering judgement | 2023GADNR | 2023GADNR
13255 | Spalding | 536611 | 25500039 | 30223BNDGN801GR | Bridgestone Bandag LLC | 326211 | Tire Manufacturing (except Retreading) |  | 33.2368 | -84.2348 | OP | 2008 | 1 | Other process equipment | Rubber Tire Tread Manufacturing |  |  |  | OP |  | Extruding | 30800113 | Industrial Processes - NEC |  |  | OP |  | 20222 | TON | Tires | E | 4800 |  |  |  | 2-Chloroacetophenone | HAP | HAP-VOC | 0.27 | LB |  |  |  |  | Engineering Judgment | Engineering judgement | 2023GADNR | 2023GADNR
13255 | Spalding | 536611 | 25500039 | 30223BNDGN801GR | Bridgestone Bandag LLC | 326211 | Tire Manufacturing (except Retreading) |  | 33.2368 | -84.2348 | OP | 2008 | 1 | Other process equipment | Rubber Tire Tread Manufacturing |  |  |  | OP |  | Extruding | 30800113 | Industrial Processes - NEC |  |  | OP |  | 20222 | TON | Tires | E | 4800 |  |  |  | 2,2,4-Trimethylpentane | HAP | HAP-VOC | 0.19 | LB |  |  |  |  | Engineering Judgment | Engineering judgement | 2023GADNR | 2023GADNR
13255 | Spalding | 536611 | 25500039 | 30223BNDGN801GR | Bridgestone Bandag LLC | 326211 | Tire Manufacturing (except Retreading) |  | 33.2368 | -84.2348 | OP | 2008 | 1 | Other process equipment | Rubber Tire Tread Manufacturing |  |  |  | OP |  | Extruding | 30800113 | Industrial Processes - NEC |  |  | OP |  | 20222 | TON | Tires | E | 4800 |  |  |  | 1,4-Dichlorobenzene | HAP | HAP-VOC | 0.1 | LB |  |  |  |  | Engineering Judgment | Engineering judgement | 2023GADNR | 2023GADNR
13255 | Spalding | 536611 | 25500039 | 30223BNDGN801GR | Bridgestone Bandag LLC | 326211 | Tire Manufacturing (except Retreading) |  | 33.2368 | -84.2348 | OP | 2008 | 1 | Other process equipment | Rubber Tire Tread Manufacturing |  |  |  | OP |  | Extruding | 30800113 | Industrial Processes - NEC |  |  | OP |  | 20222 | TON | Tires | E | 4800 |  |  |  | 1,3-Butadiene | HAP | HAP-VOC | 3.97 | LB |  |  |  |  | Engineering Judgment | Engineering judgement | 2023GADNR | 2023GADNR
13255 | Spalding | 536611 | 25500039 | 30223BNDGN801GR | Bridgestone Bandag LLC | 326211 | Tire Manufacturing (except Retreading) |  | 33.2368 | -84.2348 | OP | 2008 | 1 | Other process equipment | Rubber Tire Tread Manufacturing |  |  |  | OP |  | Buffers | 30800117 | Industrial Processes - NEC |  |  | OP |  | 20222 | TON | Tires | E | 4800 |  |  |  | Xylenes (Mixed Isomers) | HAP | HAP-VOC | 0.07 | LB |  |  |  |  | Engineering Judgment | Engineering judgement | 2023GADNR | 2023GADNR
13255 | Spalding | 536611 | 25500039 | 30223BNDGN801GR | Bridgestone Bandag LLC | 326211 | Tire Manufacturing (except Retreading) |  | 33.2368 | -84.2348 | OP | 2008 | 1 | Other process equipment | Rubber Tire Tread Manufacturing |  |  |  | OP |  | Buffers | 30800117 | Industrial Processes - NEC |  |  | OP |  | 20222 | TON | Tires | E | 4800 |  |  |  | Volatile Organic Compounds | CAP |  | 0.07165 | TON |  |  |  |  | Engineering Judgment | Engineering judgement | 2023GADNR | 2023GADNR
13255 | Spalding | 536611 | 25500039 | 30223BNDGN801GR | Bridgestone Bandag LLC | 326211 | Tire Manufacturing (except Retreading) |  | 33.2368 | -84.2348 | OP | 2008 | 1 | Other process equipment | Rubber Tire Tread Manufacturing |  |  |  | OP |  | Buffers | 30800117 | Industrial Processes - NEC |  |  | OP |  | 20222 | TON | Tires | E | 4800 |  |  |  | Trichloroethylene | HAP | HAP-VOC | 0.54 | LB |  |  |  |  | Engineering Judgment | Engineering judgement | 2023GADNR | 2023GADNR
13255 | Spalding | 536611 | 25500039 | 30223BNDGN801GR | Bridgestone Bandag LLC | 326211 | Tire Manufacturing (except Retreading) |  | 33.2368 | -84.2348 | OP | 2008 | 1 | Other process equipment | Rubber Tire Tread Manufacturing |  |  |  | OP |  | Buffers | 30800117 | Industrial Processes - NEC |  |  | OP |  | 20222 | TON | Tires | E | 4800 |  |  |  | Toluene | HAP | HAP-VOC | 1.73 | LB |  |  |  |  | Engineering Judgment | Engineering judgement | 2023GADNR | 2023GADNR
13255 | Spalding | 536611 | 25500039 | 30223BNDGN801GR | Bridgestone Bandag LLC | 326211 | Tire Manufacturing (except Retreading) |  | 33.2368 | -84.2348 | OP | 2008 | 1 | Other process equipment | Rubber Tire Tread Manufacturing |  |  |  | OP |  | Buffers | 30800117 | Industrial Processes - NEC |  |  | OP |  | 20222 | TON | Tires | E | 4800 |  |  |  | PM2.5 Primary (Filt + Cond) | CAP |  | 31.3803 | TON |  |  |  |  | Engineering Judgment | Engineering judgement | 2023GADNR | 2023GADNR
13255 | Spalding | 536611 | 25500039 | 30223BNDGN801GR | Bridgestone Bandag LLC | 326211 | Tire Manufacturing (except Retreading) |  | 33.2368 | -84.2348 | OP | 2008 | 1 | Other process equipment | Rubber Tire Tread Manufacturing |  |  |  | OP |  | Buffers | 30800117 | Industrial Processes - NEC |  |  | OP |  | 20222 | TON | Tires | E | 4800 |  |  |  | PM10 Primary (Filt + Cond) | CAP |  | 31.3803 | TON |  |  |  |  | Engineering Judgment | Engineering judgement | 2023GADNR | 2023GADNR
13255 | Spalding | 536611 | 25500039 | 30223BNDGN801GR | Bridgestone Bandag LLC | 326211 | Tire Manufacturing (except Retreading) |  | 33.2368 | -84.2348 | OP | 2008 | 1 | Other process equipment | Rubber Tire Tread Manufacturing |  |  |  | OP |  | Buffers | 30800117 | Industrial Processes - NEC |  |  | OP |  | 20222 | TON | Tires | E | 4800 |  |  |  | PM Condensible | CAP |  | 0 | TON |  |  |  |  | Engineering Judgment | Engineering judgement | 2023GADNR | 2023GADNR
13255 | Spalding | 536611 | 25500039 | 30223BNDGN801GR | Bridgestone Bandag LLC | 326211 | Tire Manufacturing (except Retreading) |  | 33.2368 | -84.2348 | OP | 2008 | 1 | Other process equipment | Rubber Tire Tread Manufacturing |  |  |  | OP |  | Buffers | 30800117 | Industrial Processes - NEC |  |  | OP |  | 20222 | TON | Tires | E | 4800 |  |  |  | Phenol | HAP | HAP-VOC | 0.46 | LB |  |  |  |  | Engineering Judgment | Engineering judgement | 2023GADNR | 2023GADNR
13255 | Spalding | 536611 | 25500039 | 30223BNDGN801GR | Bridgestone Bandag LLC | 326211 | Tire Manufacturing (except Retreading) |  | 33.2368 | -84.2348 | OP | 2008 | 1 | Other process equipment | Rubber Tire Tread Manufacturing |  |  |  | OP |  | Buffers | 30800117 | Industrial Processes - NEC |  |  | OP |  | 20222 | TON | Tires | E | 4800 |  |  |  | o-Toluidine | HAP | HAP-VOC | 0.7 | LB |  |  |  |  | Engineering Judgment | Engineering judgement | 2023GADNR | 2023GADNR
13255 | Spalding | 536611 | 25500039 | 30223BNDGN801GR | Bridgestone Bandag LLC | 326211 | Tire Manufacturing (except Retreading) |  | 33.2368 | -84.2348 | OP | 2008 | 1 | Other process equipment | Rubber Tire Tread Manufacturing |  |  |  | OP |  | Buffers | 30800117 | Industrial Processes - NEC |  |  | OP |  | 20222 | TON | Tires | E | 4800 |  |  |  | Nickel | HAP | HAP-Metal | 0.56 | LB |  |  |  |  | Engineering Judgment | Engineering judgement | 2023GADNR | 2023GADNR
13255 | Spalding | 536611 | 25500039 | 30223BNDGN801GR | Bridgestone Bandag LLC | 326211 | Tire Manufacturing (except Retreading) |  | 33.2368 | -84.2348 | OP | 2008 | 1 | Other process equipment | Rubber Tire Tread Manufacturing |  |  |  | OP |  | Buffers | 30800117 | Industrial Processes - NEC |  |  | OP |  | 20222 | TON | Tires | E | 4800 |  |  |  | Naphthalene | HAP | HAP-VOC | 0.16 | LB |  |  |  |  | Engineering Judgment | Engineering judgement | 2023GADNR | 2023GADNR
13255 | Spalding | 536611 | 25500039 | 30223BNDGN801GR | Bridgestone Bandag LLC | 326211 | Tire Manufacturing (except Retreading) |  | 33.2368 | -84.2348 | OP | 2008 | 1 | Other process equipment | Rubber Tire Tread Manufacturing |  |  |  | OP |  | Buffers | 30800117 | Industrial Processes - NEC |  |  | OP |  | 20222 | TON | Tires | E | 4800 |  |  |  | Methylene Chloride | HAP |  | 0.07 | LB |  |  |  |  | Engineering Judgment | Engineering judgement | 2023GADNR | 2023GADNR
13255 | Spalding | 536611 | 25500039 | 30223BNDGN801GR | Bridgestone Bandag LLC | 326211 | Tire Manufacturing (except Retreading) |  | 33.2368 | -84.2348 | OP | 2008 | 1 | Other process equipment | Rubber Tire Tread Manufacturing |  |  |  | OP |  | Buffers | 30800117 | Industrial Processes - NEC |  |  | OP |  | 20222 | TON | Tires | E | 4800 |  |  |  | Methyl Isobutyl Ketone | HAP | HAP-VOC | 5.27 | LB |  |  |  |  | Engineering Judgment | Engineering judgement | 2023GADNR | 2023GADNR
13255 | Spalding | 536611 | 25500039 | 30223BNDGN801GR | Bridgestone Bandag LLC | 326211 | Tire Manufacturing (except Retreading) |  | 33.2368 | -84.2348 | OP | 2008 | 1 | Other process equipment | Rubber Tire Tread Manufacturing |  |  |  | OP |  | Buffers | 30800117 | Industrial Processes - NEC |  |  | OP |  | 20222 | TON | Tires | E | 4800 |  |  |  | Methyl Chloroform | HAP |  | 0.1 | LB |  |  |  |  | Engineering Judgment | Engineering judgement | 2023GADNR | 2023GADNR
13255 | Spalding | 536611 | 25500039 | 30223BNDGN801GR | Bridgestone Bandag LLC | 326211 | Tire Manufacturing (except Retreading) |  | 33.2368 | -84.2348 | OP | 2008 | 1 | Other process equipment | Rubber Tire Tread Manufacturing |  |  |  | OP |  | Buffers | 30800117 | Industrial Processes - NEC |  |  | OP |  | 20222 | TON | Tires | E | 4800 |  |  |  | Lead | CAP/HAP | HAP-Metal | 0.56 | LB |  |  |  |  | Engineering Judgment | Engineering judgement | 2023GADNR | 2023GADNR
13255 | Spalding | 536611 | 25500039 | 30223BNDGN801GR | Bridgestone Bandag LLC | 326211 | Tire Manufacturing (except Retreading) |  | 33.2368 | -84.2348 | OP | 2008 | 1 | Other process equipment | Rubber Tire Tread Manufacturing |  |  |  | OP |  | Buffers | 30800117 | Industrial Processes - NEC |  |  | OP |  | 20222 | TON | Tires | E | 4800 |  |  |  | Hexane | HAP | HAP-VOC | 4.38 | LB |  |  |  |  | Engineering Judgment | Engineering judgement | 2023GADNR | 2023GADNR
13255 | Spalding | 536611 | 25500039 | 30223BNDGN801GR | Bridgestone Bandag LLC | 326211 | Tire Manufacturing (except Retreading) |  | 33.2368 | -84.2348 | OP | 2008 | 1 | Other process equipment | Rubber Tire Tread Manufacturing |  |  |  | OP |  | Buffers | 30800117 | Industrial Processes - NEC |  |  | OP |  | 20222 | TON | Tires | E | 4800 |  |  |  | Dibutyl Phthalate | HAP | HAP-VOC | 0.62 | LB |  |  |  |  | Engineering Judgment | Engineering judgement | 2023GADNR | 2023GADNR
13255 | Spalding | 536611 | 25500039 | 30223BNDGN801GR | Bridgestone Bandag LLC | 326211 | Tire Manufacturing (except Retreading) |  | 33.2368 | -84.2348 | OP | 2008 | 1 | Other process equipment | Rubber Tire Tread Manufacturing |  |  |  | OP |  | Buffers | 30800117 | Industrial Processes - NEC |  |  | OP |  | 20222 | TON | Tires | E | 4800 |  |  |  | Chromium | HAP | HAP-Metal | 0.4 | LB |  |  |  |  | Engineering Judgment | Engineering judgement | 2023GADNR | 2023GADNR
13255 | Spalding | 536611 | 25500039 | 30223BNDGN801GR | Bridgestone Bandag LLC | 326211 | Tire Manufacturing (except Retreading) |  | 33.2368 | -84.2348 | OP | 2008 | 1 | Other process equipment | Rubber Tire Tread Manufacturing |  |  |  | OP |  | Buffers | 30800117 | Industrial Processes - NEC |  |  | OP |  | 20222 | TON | Tires | E | 4800 |  |  |  | Carbonyl Sulfide | HAP | HAP-VOC | 2.39 | LB |  |  |  |  | Engineering Judgment | Engineering judgement | 2023GADNR | 2023GADNR
13255 | Spalding | 536611 | 25500039 | 30223BNDGN801GR | Bridgestone Bandag LLC | 326211 | Tire Manufacturing (except Retreading) |  | 33.2368 | -84.2348 | OP | 2008 | 1 | Other process equipment | Rubber Tire Tread Manufacturing |  |  |  | OP |  | Buffers | 30800117 | Industrial Processes - NEC |  |  | OP |  | 20222 | TON | Tires | E | 4800 |  |  |  | Carbon Disulfide | HAP | HAP-VOC | 0.71 | LB |  |  |  |  | Engineering Judgment | Engineering judgement | 2023GADNR | 2023GADNR
13255 | Spalding | 536611 | 25500039 | 30223BNDGN801GR | Bridgestone Bandag LLC | 326211 | Tire Manufacturing (except Retreading) |  | 33.2368 | -84.2348 | OP | 2008 | 1 | Other process equipment | Rubber Tire Tread Manufacturing |  |  |  | OP |  | Buffers | 30800117 | Industrial Processes - NEC |  |  | OP |  | 20222 | TON | Tires | E | 4800 |  |  |  | Cadmium | HAP | HAP-Metal | 0.24 | LB |  |  |  |  | Engineering Judgment | Engineering judgement | 2023GADNR | 2023GADNR
13255 | Spalding | 536611 | 25500039 | 30223BNDGN801GR | Bridgestone Bandag LLC | 326211 | Tire Manufacturing (except Retreading) |  | 33.2368 | -84.2348 | OP | 2008 | 1 | Other process equipment | Rubber Tire Tread Manufacturing |  |  |  | OP |  | Buffers | 30800117 | Industrial Processes - NEC |  |  | OP |  | 20222 | TON | Tires | E | 4800 |  |  |  | Bis(2-Ethylhexyl)Phthalate | HAP | HAP-VOC | 2.18 | LB |  |  |  |  | Engineering Judgment | Engineering judgement | 2023GADNR | 2023GADNR
13255 | Spalding | 536611 | 25500039 | 30223BNDGN801GR | Bridgestone Bandag LLC | 326211 | Tire Manufacturing (except Retreading) |  | 33.2368 | -84.2348 | OP | 2008 | 1 | Other process equipment | Rubber Tire Tread Manufacturing |  |  |  | OP |  | Buffers | 30800117 | Industrial Processes - NEC |  |  | OP |  | 20222 | TON | Tires | E | 4800 |  |  |  | Benzene | HAP | HAP-VOC | 1.13 | LB |  |  |  |  | Engineering Judgment | Engineering judgement | 2023GADNR | 2023GADNR
13255 | Spalding | 536611 | 25500039 | 30223BNDGN801GR | Bridgestone Bandag LLC | 326211 | Tire Manufacturing (except Retreading) |  | 33.2368 | -84.2348 | OP | 2008 | 1 | Other process equipment | Rubber Tire Tread Manufacturing |  |  |  | OP |  | Buffers | 30800117 | Industrial Processes - NEC |  |  | OP |  | 20222 | TON | Tires | E | 4800 |  |  |  | Aniline | HAP | HAP-VOC | 5.42 | LB |  |  |  |  | Engineering Judgment | Engineering judgement | 2023GADNR | 2023GADNR
13255 | Spalding | 536611 | 25500039 | 30223BNDGN801GR | Bridgestone Bandag LLC | 326211 | Tire Manufacturing (except Retreading) |  | 33.2368 | -84.2348 | OP | 2008 | 1 | Other process equipment | Rubber Tire Tread Manufacturing |  |  |  | OP |  | Buffers | 30800117 | Industrial Processes - NEC |  |  | OP |  | 20222 | TON | Tires | E | 4800 |  |  |  | Acrolein | HAP | HAP-VOC | 0.46 | LB |  |  |  |  | Engineering Judgment | Engineering judgement | 2023GADNR | 2023GADNR
13255 | Spalding | 536611 | 25500039 | 30223BNDGN801GR | Bridgestone Bandag LLC | 326211 | Tire Manufacturing (except Retreading) |  | 33.2368 | -84.2348 | OP | 2008 | 1 | Other process equipment | Rubber Tire Tread Manufacturing |  |  |  | OP |  | Buffers | 30800117 | Industrial Processes - NEC |  |  | OP |  | 20222 | TON | Tires | E | 4800 |  |  |  | Acetophenone | HAP | HAP-VOC | 0.2 | LB |  |  |  |  | Engineering Judgment | Engineering judgement | 2023GADNR | 2023GADNR
13255 | Spalding | 536611 | 25500039 | 30223BNDGN801GR | Bridgestone Bandag LLC | 326211 | Tire Manufacturing (except Retreading) |  | 33.2368 | -84.2348 | OP | 2008 | 1 | Other process equipment | Rubber Tire Tread Manufacturing |  |  |  | OP |  | Buffers | 30800117 | Industrial Processes - NEC |  |  | OP |  | 20222 | TON | Tires | E | 4800 |  |  |  | 2,2,4-Trimethylpentane | HAP | HAP-VOC | 3 | LB |  |  |  |  | Engineering Judgment | Engineering judgement | 2023GADNR | 2023GADNR
13255 | Spalding | 536611 | 25500039 | 30223BNDGN801GR | Bridgestone Bandag LLC | 326211 | Tire Manufacturing (except Retreading) |  | 33.2368 | -84.2348 | OP | 2008 | 1 | Other process equipment | Rubber Tire Tread Manufacturing |  |  |  | OP |  | Buffers | 30800117 | Industrial Processes - NEC |  |  | OP |  | 20222 | TON | Tires | E | 4800 |  |  |  | 1,3-Butadiene | HAP | HAP-VOC | 7.27 | LB |  |  |  |  | Engineering Judgment | Engineering judgement | 2023GADNR | 2023GADNR
13255 | Spalding | 536611 | 25500039 | 30223BNDGN801GR | Bridgestone Bandag LLC | 326211 | Tire Manufacturing (except Retreading) |  | 33.2368 | -84.2348 | OP | 2008 | 1 | Other process equipment | Rubber Tire Tread Manufacturing |  |  |  | OP |  | Chemical Weighing | 30800199 | Industrial Processes - NEC |  |  | OP |  | 20222 | TON | Tires | E | 4800 |  |  |  | PM2.5 Primary (Filt + Cond) | CAP |  | 2.706 | TON |  |  |  |  | Engineering Judgment | Engineering judgement | 2023GADNR | 2023GADNR
13255 | Spalding | 536611 | 25500039 | 30223BNDGN801GR | Bridgestone Bandag LLC | 326211 | Tire Manufacturing (except Retreading) |  | 33.2368 | -84.2348 | OP | 2008 | 1 | Other process equipment | Rubber Tire Tread Manufacturing |  |  |  | OP |  | Chemical Weighing | 30800199 | Industrial Processes - NEC |  |  | OP |  | 20222 | TON | Tires | E | 4800 |  |  |  | PM10 Primary (Filt + Cond) | CAP |  | 2.706 | TON |  |  |  |  | Engineering Judgment | Engineering judgment. | 2023GADNR | 2023GADNR
13255 | Spalding | 536611 | 25500039 | 30223BNDGN801GR | Bridgestone Bandag LLC | 326211 | Tire Manufacturing (except Retreading) |  | 33.2368 | -84.2348 | OP | 2008 | 1 | Other process equipment | Rubber Tire Tread Manufacturing |  |  |  | OP |  | Chemical Weighing | 30800199 | Industrial Processes - NEC |  |  | OP |  | 20222 | TON | Tires | E | 4800 |  |  |  | PM Condensible | CAP |  | 0 | TON |  |  |  |  | Engineering Judgment | Engineering judgement | 2023GADNR | 2023GADNR
13255 | Spalding | 536611 | 25500039 | 30223BNDGN801GR | Bridgestone Bandag LLC | 326211 | Tire Manufacturing (except Retreading) |  | 33.2368 | -84.2348 | OP | 2008 | 1 | Other process equipment | Rubber Tire Tread Manufacturing |  |  |  | OP |  | Boilers (Gas) | 10200602 | Fuel Comb - Industrial Boilers, ICEs - Natural Gas |  |  | OP |  | 20222 | TON | Tires | E | 4800 |  |  |  | Volatile Organic Compounds | CAP |  | 0.16492 | TON |  |  |  |  | Engineering Judgment | Engineering judgement | 2023GADNR | 2023GADNR
13255 | Spalding | 536611 | 25500039 | 30223BNDGN801GR | Bridgestone Bandag LLC | 326211 | Tire Manufacturing (except Retreading) |  | 33.2368 | -84.2348 | OP | 2008 | 1 | Other process equipment | Rubber Tire Tread Manufacturing |  |  |  | OP |  | Boilers (Gas) | 10200602 | Fuel Comb - Industrial Boilers, ICEs - Natural Gas |  |  | OP |  | 20222 | TON | Tires | E | 4800 |  |  |  | Toluene | HAP | HAP-VOC | 0.2 | LB |  |  |  |  | Engineering Judgment | Engineering judgement | 2023GADNR | 2023GADNR
13255 | Spalding | 536611 | 25500039 | 30223BNDGN801GR | Bridgestone Bandag LLC | 326211 | Tire Manufacturing (except Retreading) |  | 33.2368 | -84.2348 | OP | 2008 | 1 | Other process equipment | Rubber Tire Tread Manufacturing |  |  |  | OP |  | Boilers (Gas) | 10200602 | Fuel Comb - Industrial Boilers, ICEs - Natural Gas |  |  | OP |  | 20222 | TON | Tires | E | 4800 |  |  |  | Sulfur Dioxide | CAP |  | 0.01799 | TON |  |  |  |  | Engineering Judgment | Engineering judgement | 2023GADNR | 2023GADNR
13255 | Spalding | 536611 | 25500039 | 30223BNDGN801GR | Bridgestone Bandag LLC | 326211 | Tire Manufacturing (except Retreading) |  | 33.2368 | -84.2348 | OP | 2008 | 1 | Other process equipment | Rubber Tire Tread Manufacturing |  |  |  | OP |  | Boilers (Gas) | 10200602 | Fuel Comb - Industrial Boilers, ICEs - Natural Gas |  |  | OP |  | 20222 | TON | Tires | E | 4800 |  |  |  | PM2.5 Primary (Filt + Cond) | CAP |  | 0.012895 | TON |  |  |  |  | Engineering Judgment | Engineering judgement | 2023GADNR | 2023GADNR
13255 | Spalding | 536611 | 25500039 | 30223BNDGN801GR | Bridgestone Bandag LLC | 326211 | Tire Manufacturing (except Retreading) |  | 33.2368 | -84.2348 | OP | 2008 | 1 | Other process equipment | Rubber Tire Tread Manufacturing |  |  |  | OP |  | Boilers (Gas) | 10200602 | Fuel Comb - Industrial Boilers, ICEs - Natural Gas |  |  | OP |  | 20222 | TON | Tires | E | 4800 |  |  |  | PM10 Primary (Filt + Cond) | CAP |  | 0.0157 | TON |  |  |  |  | Engineering Judgment | Engineering judgement | 2023GADNR | 2023GADNR
13255 | Spalding | 536611 | 25500039 | 30223BNDGN801GR | Bridgestone Bandag LLC | 326211 | Tire Manufacturing (except Retreading) |  | 33.2368 | -84.2348 | OP | 2008 | 1 | Other process equipment | Rubber Tire Tread Manufacturing |  |  |  | OP |  | Boilers (Gas) | 10200602 | Fuel Comb - Industrial Boilers, ICEs - Natural Gas |  |  | OP |  | 20222 | TON | Tires | E | 4800 |  |  |  | PM Condensible | CAP |  | 0.00966 | TON |  |  |  |  | Engineering Judgment | Engineering judgement | 2023GADNR | 2023GADNR
13255 | Spalding | 536611 | 25500039 | 30223BNDGN801GR | Bridgestone Bandag LLC | 326211 | Tire Manufacturing (except Retreading) |  | 33.2368 | -84.2348 | OP | 2008 | 1 | Other process equipment | Rubber Tire Tread Manufacturing |  |  |  | OP |  | Boilers (Gas) | 10200602 | Fuel Comb - Industrial Boilers, ICEs - Natural Gas |  |  | OP |  | 20222 | TON | Tires | E | 4800 |  |  |  | Nitrous Oxide | GHG |  | 0.06597 | TON |  |  |  |  | Engineering Judgment | Engineering judgement | 2023GADNR | 2023GADNR
13255 | Spalding | 536611 | 25500039 | 30223BNDGN801GR | Bridgestone Bandag LLC | 326211 | Tire Manufacturing (except Retreading) |  | 33.2368 | -84.2348 | OP | 2008 | 1 | Other process equipment | Rubber Tire Tread Manufacturing |  |  |  | OP |  | Boilers (Gas) | 10200602 | Fuel Comb - Industrial Boilers, ICEs - Natural Gas |  |  | OP |  | 20222 | TON | Tires | E | 4800 |  |  |  | Nitrogen Oxides | CAP |  | 2.9986 | TON |  |  |  |  | Engineering Judgment | Engineering judgement | 2023GADNR | 2023GADNR
13255 | Spalding | 536611 | 25500039 | 30223BNDGN801GR | Bridgestone Bandag LLC | 326211 | Tire Manufacturing (except Retreading) |  | 33.2368 | -84.2348 | OP | 2008 | 1 | Other process equipment | Rubber Tire Tread Manufacturing |  |  |  | OP |  | Boilers (Gas) | 10200602 | Fuel Comb - Industrial Boilers, ICEs - Natural Gas |  |  | OP |  | 20222 | TON | Tires | E | 4800 |  |  |  | Nickel | HAP | HAP-Metal | 0.13 | LB |  |  |  |  | Engineering Judgment | Engineering judgement | 2023GADNR | 2023GADNR
13255 | Spalding | 536611 | 25500039 | 30223BNDGN801GR | Bridgestone Bandag LLC | 326211 | Tire Manufacturing (except Retreading) |  | 33.2368 | -84.2348 | OP | 2008 | 1 | Other process equipment | Rubber Tire Tread Manufacturing |  |  |  | OP |  | Boilers (Gas) | 10200602 | Fuel Comb - Industrial Boilers, ICEs - Natural Gas |  |  | OP |  | 20222 | TON | Tires | E | 4800 |  |  |  | Naphthalene | HAP | HAP-VOC | 0.04 | LB |  |  |  |  | Engineering Judgment | Engineering judgement | 2023GADNR | 2023GADNR
13255 | Spalding | 536611 | 25500039 | 30223BNDGN801GR | Bridgestone Bandag LLC | 326211 | Tire Manufacturing (except Retreading) |  | 33.2368 | -84.2348 | OP | 2008 | 1 | Other process equipment | Rubber Tire Tread Manufacturing |  |  |  | OP |  | Boilers (Gas) | 10200602 | Fuel Comb - Industrial Boilers, ICEs - Natural Gas |  |  | OP |  | 20222 | TON | Tires | E | 4800 |  |  |  | Methyl Chloroform | HAP |  | 0.02 | LB |  |  |  |  | Engineering Judgment | Engineering judgement | 2023GADNR | 2023GADNR
13255 | Spalding | 536611 | 25500039 | 30223BNDGN801GR | Bridgestone Bandag LLC | 326211 | Tire Manufacturing (except Retreading) |  | 33.2368 | -84.2348 | OP | 2008 | 1 | Other process equipment | Rubber Tire Tread Manufacturing |  |  |  | OP |  | Boilers (Gas) | 10200602 | Fuel Comb - Industrial Boilers, ICEs - Natural Gas |  |  | OP |  | 20222 | TON | Tires | E | 4800 |  |  |  | Methane | GHG |  | 0.06897 | TON |  |  |  |  | Engineering Judgment | Engineering judgement | 2023GADNR | 2023GADNR
13255 | Spalding | 536611 | 25500039 | 30223BNDGN801GR | Bridgestone Bandag LLC | 326211 | Tire Manufacturing (except Retreading) |  | 33.2368 | -84.2348 | OP | 2008 | 1 | Other process equipment | Rubber Tire Tread Manufacturing |  |  |  | OP |  | Boilers (Gas) | 10200602 | Fuel Comb - Industrial Boilers, ICEs - Natural Gas |  |  | OP |  | 20222 | TON | Tires | E | 4800 |  |  |  | Mercury | HAP | HAP-Metal | 0.02 | LB |  |  |  |  | Engineering Judgment | Engineering judgement | 2023GADNR | 2023GADNR
13255 | Spalding | 536611 | 25500039 | 30223BNDGN801GR | Bridgestone Bandag LLC | 326211 | Tire Manufacturing (except Retreading) |  | 33.2368 | -84.2348 | OP | 2008 | 1 | Other process equipment | Rubber Tire Tread Manufacturing |  |  |  | OP |  | Boilers (Gas) | 10200602 | Fuel Comb - Industrial Boilers, ICEs - Natural Gas |  |  | OP |  | 20222 | TON | Tires | E | 4800 |  |  |  | Manganese | HAP | HAP-Metal | 0.02 | LB |  |  |  |  | Engineering Judgment | Engineering judgement | 2023GADNR | 2023GADNR
13255 | Spalding | 536611 | 25500039 | 30223BNDGN801GR | Bridgestone Bandag LLC | 326211 | Tire Manufacturing (except Retreading) |  | 33.2368 | -84.2348 | OP | 2008 | 1 | Other process equipment | Rubber Tire Tread Manufacturing |  |  |  | OP |  | Boilers (Gas) | 10200602 | Fuel Comb - Industrial Boilers, ICEs - Natural Gas |  |  | OP |  | 20222 | TON | Tires | E | 4800 |  |  |  | Lead | CAP/HAP | HAP-Metal | 0.03 | LB |  |  |  |  | Engineering Judgment | Engineering judgement | 2023GADNR | 2023GADNR
13255 | Spalding | 536611 | 25500039 | 30223BNDGN801GR | Bridgestone Bandag LLC | 326211 | Tire Manufacturing (except Retreading) |  | 33.2368 | -84.2348 | OP | 2008 | 1 | Other process equipment | Rubber Tire Tread Manufacturing |  |  |  | OP |  | Boilers (Gas) | 10200602 | Fuel Comb - Industrial Boilers, ICEs - Natural Gas |  |  | OP |  | 20222 | TON | Tires | E | 4800 |  |  |  | Hexane | HAP | HAP-VOC | 107.95 | LB |  |  |  |  | Engineering Judgment | Engineering judgement | 2023GADNR | 2023GADNR
13255 | Spalding | 536611 | 25500039 | 30223BNDGN801GR | Bridgestone Bandag LLC | 326211 | Tire Manufacturing (except Retreading) |  | 33.2368 | -84.2348 | OP | 2008 | 1 | Other process equipment | Rubber Tire Tread Manufacturing |  |  |  | OP |  | Boilers (Gas) | 10200602 | Fuel Comb - Industrial Boilers, ICEs - Natural Gas |  |  | OP |  | 20222 | TON | Tires | E | 4800 |  |  |  | Formaldehyde | HAP | HAP-VOC | 4.5 | LB |  |  |  |  | Engineering Judgment | Engineering judgement | 2023GADNR | 2023GADNR
13255 | Spalding | 536611 | 25500039 | 30223BNDGN801GR | Bridgestone Bandag LLC | 326211 | Tire Manufacturing (except Retreading) |  | 33.2368 | -84.2348 | OP | 2008 | 1 | Other process equipment | Rubber Tire Tread Manufacturing |  |  |  | OP |  | Boilers (Gas) | 10200602 | Fuel Comb - Industrial Boilers, ICEs - Natural Gas |  |  | OP |  | 20222 | TON | Tires | E | 4800 |  |  |  | Cobalt | HAP | HAP-Metal | 0.01 | LB |  |  |  |  | Engineering Judgment | Engineering judgement | 2023GADNR | 2023GADNR
13255 | Spalding | 536611 | 25500039 | 30223BNDGN801GR | Bridgestone Bandag LLC | 326211 | Tire Manufacturing (except Retreading) |  | 33.2368 | -84.2348 | OP | 2008 | 1 | Other process equipment | Rubber Tire Tread Manufacturing |  |  |  | OP |  | Boilers (Gas) | 10200602 | Fuel Comb - Industrial Boilers, ICEs - Natural Gas |  |  | OP |  | 20222 | TON | Tires | E | 4800 |  |  |  | Chromium (VI) | HAP | HAP-Metal | 0.08 | LB |  |  |  |  | Engineering Judgment | Engineering judgement | 2023GADNR | 2023GADNR
13255 | Spalding | 536611 | 25500039 | 30223BNDGN801GR | Bridgestone Bandag LLC | 326211 | Tire Manufacturing (except Retreading) |  | 33.2368 | -84.2348 | OP | 2008 | 1 | Other process equipment | Rubber Tire Tread Manufacturing |  |  |  | OP |  | Boilers (Gas) | 10200602 | Fuel Comb - Industrial Boilers, ICEs - Natural Gas |  |  | OP |  | 20222 | TON | Tires | E | 4800 |  |  |  | Carbon Monoxide | CAP |  | 2.5188 | TON |  |  |  |  | Engineering Judgment | Engineering judgement | 2023GADNR | 2023GADNR
13255 | Spalding | 536611 | 25500039 | 30223BNDGN801GR | Bridgestone Bandag LLC | 326211 | Tire Manufacturing (except Retreading) |  | 33.2368 | -84.2348 | OP | 2008 | 1 | Other process equipment | Rubber Tire Tread Manufacturing |  |  |  | OP |  | Boilers (Gas) | 10200602 | Fuel Comb - Industrial Boilers, ICEs - Natural Gas |  |  | OP |  | 20222 | TON | Tires | E | 4800 |  |  |  | Carbon Dioxide | GHG |  | 3598.32 | TON |  |  |  |  | Engineering Judgment | Engineering judgement | 2023GADNR | 2023GADNR
13255 | Spalding | 536611 | 25500039 | 30223BNDGN801GR | Bridgestone Bandag LLC | 326211 | Tire Manufacturing (except Retreading) |  | 33.2368 | -84.2348 | OP | 2008 | 1 | Other process equipment | Rubber Tire Tread Manufacturing |  |  |  | OP |  | Boilers (Gas) | 10200602 | Fuel Comb - Industrial Boilers, ICEs - Natural Gas |  |  | OP |  | 20222 | TON | Tires | E | 4800 |  |  |  | Cadmium | HAP | HAP-Metal | 0.07 | LB |  |  |  |  | Engineering Judgment | Engineering judgement | 2023GADNR | 2023GADNR
13255 | Spalding | 536611 | 25500039 | 30223BNDGN801GR | Bridgestone Bandag LLC | 326211 | Tire Manufacturing (except Retreading) |  | 33.2368 | -84.2348 | OP | 2008 | 1 | Other process equipment | Rubber Tire Tread Manufacturing |  |  |  | OP |  | Boilers (Gas) | 10200602 | Fuel Comb - Industrial Boilers, ICEs - Natural Gas |  |  | OP |  | 20222 | TON | Tires | E | 4800 |  |  |  | Benzene | HAP | HAP-VOC | 0.13 | LB |  |  |  |  | Engineering Judgment | Engineering judgement | 2023GADNR | 2023GADNR
13255 | Spalding | 536611 | 25500039 | 30223BNDGN801GR | Bridgestone Bandag LLC | 326211 | Tire Manufacturing (except Retreading) |  | 33.2368 | -84.2348 | OP | 2008 | 1 | Other process equipment | Rubber Tire Tread Manufacturing |  |  |  | OP |  | Boilers (Gas) | 10200602 | Fuel Comb - Industrial Boilers, ICEs - Natural Gas |  |  | OP |  | 20222 | TON | Tires | E | 4800 |  |  |  | Arsenic | HAP | HAP-Metal | 191.91 | LB |  |  |  |  | Engineering Judgment | Engineering judgement | 2023GADNR | 2023GADNR
13255 | Spalding | 536611 | 25500039 | 30223BNDGN801GR | Bridgestone Bandag LLC | 326211 | Tire Manufacturing (except Retreading) |  | 33.2368 | -84.2348 | OP | 2008 | 1 | Other process equipment | Rubber Tire Tread Manufacturing |  |  |  | OP |  | Boilers (Fuel Oil) | 10200502 | Fuel Comb - Industrial Boilers, ICEs - Oil |  |  | OP |  | 20222 | TON | Tires | E | 4800 |  |  |  | Volatile Organic Compounds | CAP |  | 0 | TON |  |  |  |  | Engineering Judgment | Engineering judgement | 2023GADNR | 2023GADNR
13255 | Spalding | 536611 | 25500039 | 30223BNDGN801GR | Bridgestone Bandag LLC | 326211 | Tire Manufacturing (except Retreading) |  | 33.2368 | -84.2348 | OP | 2008 | 1 | Other process equipment | Rubber Tire Tread Manufacturing |  |  |  | OP |  | Boilers (Fuel Oil) | 10200502 | Fuel Comb - Industrial Boilers, ICEs - Oil |  |  | OP |  | 20222 | TON | Tires | E | 4800 |  |  |  | Toluene | HAP | HAP-VOC | 0 | LB |  |  |  |  | Engineering Judgment | Engineering judgement | 2023GADNR | 2023GADNR
13255 | Spalding | 536611 | 25500039 | 30223BNDGN801GR | Bridgestone Bandag LLC | 326211 | Tire Manufacturing (except Retreading) |  | 33.2368 | -84.2348 | OP | 2008 | 1 | Other process equipment | Rubber Tire Tread Manufacturing |  |  |  | OP |  | Boilers (Fuel Oil) | 10200502 | Fuel Comb - Industrial Boilers, ICEs - Oil |  |  | OP |  | 20222 | TON | Tires | E | 4800 |  |  |  | Sulfur Dioxide | CAP |  | 0 | TON |  |  |  |  | Engineering Judgment | Engineering judgement | 2023GADNR | 2023GADNR
13255 | Spalding | 536611 | 25500039 | 30223BNDGN801GR | Bridgestone Bandag LLC | 326211 | Tire Manufacturing (except Retreading) |  | 33.2368 | -84.2348 | OP | 2008 | 1 | Other process equipment | Rubber Tire Tread Manufacturing |  |  |  | OP |  | Boilers (Fuel Oil) | 10200502 | Fuel Comb - Industrial Boilers, ICEs - Oil |  |  | OP |  | 20222 | TON | Tires | E | 4800 |  |  |  | PM2.5 Primary (Filt + Cond) | CAP |  | 0 | TON |  |  |  |  | Engineering Judgment | Engineering judgement | 2023GADNR | 2023GADNR
13255 | Spalding | 536611 | 25500039 | 30223BNDGN801GR | Bridgestone Bandag LLC | 326211 | Tire Manufacturing (except Retreading) |  | 33.2368 | -84.2348 | OP | 2008 | 1 | Other process equipment | Rubber Tire Tread Manufacturing |  |  |  | OP |  | Boilers (Fuel Oil) | 10200502 | Fuel Comb - Industrial Boilers, ICEs - Oil |  |  | OP |  | 20222 | TON | Tires | E | 4800 |  |  |  | PM10 Primary (Filt + Cond) | CAP |  | 0 | TON |  |  |  |  | Engineering Judgment | Engineering Judgement | 2023GADNR | 2023GADNR
13255 | Spalding | 536611 | 25500039 | 30223BNDGN801GR | Bridgestone Bandag LLC | 326211 | Tire Manufacturing (except Retreading) |  | 33.2368 | -84.2348 | OP | 2008 | 1 | Other process equipment | Rubber Tire Tread Manufacturing |  |  |  | OP |  | Boilers (Fuel Oil) | 10200502 | Fuel Comb - Industrial Boilers, ICEs - Oil |  |  | OP |  | 20222 | TON | Tires | E | 4800 |  |  |  | PM Condensible | CAP |  | 0 | TON |  |  |  |  | Engineering Judgment | Engineering judgement | 2023GADNR | 2023GADNR
13255 | Spalding | 536611 | 25500039 | 30223BNDGN801GR | Bridgestone Bandag LLC | 326211 | Tire Manufacturing (except Retreading) |  | 33.2368 | -84.2348 | OP | 2008 | 1 | Other process equipment | Rubber Tire Tread Manufacturing |  |  |  | OP |  | Boilers (Fuel Oil) | 10200502 | Fuel Comb - Industrial Boilers, ICEs - Oil |  |  | OP |  | 20222 | TON | Tires | E | 4800 |  |  |  | Nitrous Oxide | GHG |  | 0 | TON |  |  |  |  | Engineering Judgment | Engineering judgement | 2023GADNR | 2023GADNR
13255 | Spalding | 536611 | 25500039 | 30223BNDGN801GR | Bridgestone Bandag LLC | 326211 | Tire Manufacturing (except Retreading) |  | 33.2368 | -84.2348 | OP | 2008 | 1 | Other process equipment | Rubber Tire Tread Manufacturing |  |  |  | OP |  | Boilers (Fuel Oil) | 10200502 | Fuel Comb - Industrial Boilers, ICEs - Oil |  |  | OP |  | 20222 | TON | Tires | E | 4800 |  |  |  | Nitrogen Oxides | CAP |  | 0 | TON |  |  |  |  | Engineering Judgment | Engineering judgement | 2023GADNR | 2023GADNR
13255 | Spalding | 536611 | 25500039 | 30223BNDGN801GR | Bridgestone Bandag LLC | 326211 | Tire Manufacturing (except Retreading) |  | 33.2368 | -84.2348 | OP | 2008 | 1 | Other process equipment | Rubber Tire Tread Manufacturing |  |  |  | OP |  | Boilers (Fuel Oil) | 10200502 | Fuel Comb - Industrial Boilers, ICEs - Oil |  |  | OP |  | 20222 | TON | Tires | E | 4800 |  |  |  | Nickel | HAP | HAP-Metal | 0 | LB |  |  |  |  | Engineering Judgment | Engineering judgement | 2023GADNR | 2023GADNR
13255 | Spalding | 536611 | 25500039 | 30223BNDGN801GR | Bridgestone Bandag LLC | 326211 | Tire Manufacturing (except Retreading) |  | 33.2368 | -84.2348 | OP | 2008 | 1 | Other process equipment | Rubber Tire Tread Manufacturing |  |  |  | OP |  | Boilers (Fuel Oil) | 10200502 | Fuel Comb - Industrial Boilers, ICEs - Oil |  |  | OP |  | 20222 | TON | Tires | E | 4800 |  |  |  | Naphthalene | HAP | HAP-VOC | 0 | LB |  |  |  |  | Engineering Judgment | Engineering judgement | 2023GADNR | 2023GADNR
13255 | Spalding | 536611 | 25500039 | 30223BNDGN801GR | Bridgestone Bandag LLC | 326211 | Tire Manufacturing (except Retreading) |  | 33.2368 | -84.2348 | OP | 2008 | 1 | Other process equipment | Rubber Tire Tread Manufacturing |  |  |  | OP |  | Boilers (Fuel Oil) | 10200502 | Fuel Comb - Industrial Boilers, ICEs - Oil |  |  | OP |  | 20222 | TON | Tires | E | 4800 |  |  |  | Methane | GHG |  | 0 | TON |  |  |  |  | Engineering Judgment | Engineering judgement | 2023GADNR | 2023GADNR
13255 | Spalding | 536611 | 25500039 | 30223BNDGN801GR | Bridgestone Bandag LLC | 326211 | Tire Manufacturing (except Retreading) |  | 33.2368 | -84.2348 | OP | 2008 | 1 | Other process equipment | Rubber Tire Tread Manufacturing |  |  |  | OP |  | Boilers (Fuel Oil) | 10200502 | Fuel Comb - Industrial Boilers, ICEs - Oil |  |  | OP |  | 20222 | TON | Tires | E | 4800 |  |  |  | Mercury | HAP | HAP-Metal | 0 | LB |  |  |  |  | Engineering Judgment | Engineering judgement | 2023GADNR | 2023GADNR
13255 | Spalding | 536611 | 25500039 | 30223BNDGN801GR | Bridgestone Bandag LLC | 326211 | Tire Manufacturing (except Retreading) |  | 33.2368 | -84.2348 | OP | 2008 | 1 | Other process equipment | Rubber Tire Tread Manufacturing |  |  |  | OP |  | Boilers (Fuel Oil) | 10200502 | Fuel Comb - Industrial Boilers, ICEs - Oil |  |  | OP |  | 20222 | TON | Tires | E | 4800 |  |  |  | Manganese | HAP | HAP-Metal | 0 | LB |  |  |  |  | Engineering Judgment | Engineering judgement | 2023GADNR | 2023GADNR
13255 | Spalding | 536611 | 25500039 | 30223BNDGN801GR | Bridgestone Bandag LLC | 326211 | Tire Manufacturing (except Retreading) |  | 33.2368 | -84.2348 | OP | 2008 | 1 | Other process equipment | Rubber Tire Tread Manufacturing |  |  |  | OP |  | Boilers (Fuel Oil) | 10200502 | Fuel Comb - Industrial Boilers, ICEs - Oil |  |  | OP |  | 20222 | TON | Tires | E | 4800 |  |  |  | Lead | CAP/HAP | HAP-Metal | 0 | LB |  |  |  |  | Engineering Judgment | Engineering judgement | 2023GADNR | 2023GADNR
13255 | Spalding | 536611 | 25500039 | 30223BNDGN801GR | Bridgestone Bandag LLC | 326211 | Tire Manufacturing (except Retreading) |  | 33.2368 | -84.2348 | OP | 2008 | 1 | Other process equipment | Rubber Tire Tread Manufacturing |  |  |  | OP |  | Boilers (Fuel Oil) | 10200502 | Fuel Comb - Industrial Boilers, ICEs - Oil |  |  | OP |  | 20222 | TON | Tires | E | 4800 |  |  |  | Hexane | HAP | HAP-VOC | 0 | LB |  |  |  |  | Engineering Judgment | Engineering judgement | 2023GADNR | 2023GADNR
13255 | Spalding | 536611 | 25500039 | 30223BNDGN801GR | Bridgestone Bandag LLC | 326211 | Tire Manufacturing (except Retreading) |  | 33.2368 | -84.2348 | OP | 2008 | 1 | Other process equipment | Rubber Tire Tread Manufacturing |  |  |  | OP |  | Boilers (Fuel Oil) | 10200502 | Fuel Comb - Industrial Boilers, ICEs - Oil |  |  | OP |  | 20222 | TON | Tires | E | 4800 |  |  |  | Formaldehyde | HAP | HAP-VOC | 0 | LB |  |  |  |  | Engineering Judgment | Engineering judgement | 2023GADNR | 2023GADNR
13255 | Spalding | 536611 | 25500039 | 30223BNDGN801GR | Bridgestone Bandag LLC | 326211 | Tire Manufacturing (except Retreading) |  | 33.2368 | -84.2348 | OP | 2008 | 1 | Other process equipment | Rubber Tire Tread Manufacturing |  |  |  | OP |  | Boilers (Fuel Oil) | 10200502 | Fuel Comb - Industrial Boilers, ICEs - Oil |  |  | OP |  | 20222 | TON | Tires | E | 4800 |  |  |  | Cobalt | HAP | HAP-Metal | 0 | LB |  |  |  |  | Engineering Judgment | Engineering judgement | 2023GADNR | 2023GADNR
13255 | Spalding | 536611 | 25500039 | 30223BNDGN801GR | Bridgestone Bandag LLC | 326211 | Tire Manufacturing (except Retreading) |  | 33.2368 | -84.2348 | OP | 2008 | 1 | Other process equipment | Rubber Tire Tread Manufacturing |  |  |  | OP |  | Boilers (Fuel Oil) | 10200502 | Fuel Comb - Industrial Boilers, ICEs - Oil |  |  | OP |  | 20222 | TON | Tires | E | 4800 |  |  |  | Chromium (VI) | HAP | HAP-Metal | 0 | LB |  |  |  |  | Engineering Judgment | Engineering judgement | 2023GADNR | 2023GADNR
13255 | Spalding | 536611 | 25500039 | 30223BNDGN801GR | Bridgestone Bandag LLC | 326211 | Tire Manufacturing (except Retreading) |  | 33.2368 | -84.2348 | OP | 2008 | 1 | Other process equipment | Rubber Tire Tread Manufacturing |  |  |  | OP |  | Boilers (Fuel Oil) | 10200502 | Fuel Comb - Industrial Boilers, ICEs - Oil |  |  | OP |  | 20222 | TON | Tires | E | 4800 |  |  |  | Carbon Monoxide | CAP |  | 0 | TON |  |  |  |  | Engineering Judgment | Engineering judgement | 2023GADNR | 2023GADNR
13255 | Spalding | 536611 | 25500039 | 30223BNDGN801GR | Bridgestone Bandag LLC | 326211 | Tire Manufacturing (except Retreading) |  | 33.2368 | -84.2348 | OP | 2008 | 1 | Other process equipment | Rubber Tire Tread Manufacturing |  |  |  | OP |  | Boilers (Fuel Oil) | 10200502 | Fuel Comb - Industrial Boilers, ICEs - Oil |  |  | OP |  | 20222 | TON | Tires | E | 4800 |  |  |  | Carbon Dioxide | GHG |  | 0 | TON |  |  |  |  | Engineering Judgment | Engineering judgement | 2023GADNR | 2023GADNR
13255 | Spalding | 536611 | 25500039 | 30223BNDGN801GR | Bridgestone Bandag LLC | 326211 | Tire Manufacturing (except Retreading) |  | 33.2368 | -84.2348 | OP | 2008 | 1 | Other process equipment | Rubber Tire Tread Manufacturing |  |  |  | OP |  | Boilers (Fuel Oil) | 10200502 | Fuel Comb - Industrial Boilers, ICEs - Oil |  |  | OP |  | 20222 | TON | Tires | E | 4800 |  |  |  | Cadmium | HAP | HAP-Metal | 0 | LB |  |  |  |  | Engineering Judgment | Engineering judgement | 2023GADNR | 2023GADNR
13255 | Spalding | 536611 | 25500039 | 30223BNDGN801GR | Bridgestone Bandag LLC | 326211 | Tire Manufacturing (except Retreading) |  | 33.2368 | -84.2348 | OP | 2008 | 1 | Other process equipment | Rubber Tire Tread Manufacturing |  |  |  | OP |  | Boilers (Fuel Oil) | 10200502 | Fuel Comb - Industrial Boilers, ICEs - Oil |  |  | OP |  | 20222 | TON | Tires | E | 4800 |  |  |  | Benzene | HAP | HAP-VOC | 0 | LB |  |  |  |  | Engineering Judgment | Engineering judgement | 2023GADNR | 2023GADNR
13255 | Spalding | 536611 | 25500039 | 30223BNDGN801GR | Bridgestone Bandag LLC | 326211 | Tire Manufacturing (except Retreading) |  | 33.2368 | -84.2348 | OP | 2008 | 1 | Other process equipment | Rubber Tire Tread Manufacturing |  |  |  | OP |  | Boilers (Fuel Oil) | 10200502 | Fuel Comb - Industrial Boilers, ICEs - Oil |  |  | OP |  | 20222 | TON | Tires | E | 4800 |  |  |  | Arsenic | HAP | HAP-Metal | 0 | LB |  |  |  |  | Engineering Judgment | Engineering judgement | 2023GADNR | 2023GADNR
13255 | Spalding | 536611 | 25500039 | 30223BNDGN801GR | Bridgestone Bandag LLC | 326211 | Tire Manufacturing (except Retreading) |  | 33.2368 | -84.2348 | OP | 2008 | 1 | Other process equipment | Rubber Tire Tread Manufacturing |  |  |  | OP |  | Boilers (Fuel Oil) | 10200502 | Fuel Comb - Industrial Boilers, ICEs - Oil |  |  | OP |  | 20222 | TON | Tires | E | 4800 |  |  |  | Ammonia | CAP |  | 0 | TON |  |  |  |  | Engineering Judgment | Engineering judgement | 2023GADNR | 2023GADNR
13255 | Spalding | 536611 | 25500039 | 30223BNDGN801GR | Bridgestone Bandag LLC | 326211 | Tire Manufacturing (except Retreading) |  | 33.2368 | -84.2348 | OP | 2008 | 1 | Other process equipment | Rubber Tire Tread Manufacturing |  |  |  | OP |  | Cement Lines | 30800101 | Industrial Processes - NEC |  |  | OP |  | 20222 | TON | Tires | E | 4800 |  |  |  | Volatile Organic Compounds | CAP |  | 0.006945 | TON |  |  |  |  | Engineering Judgment | Engineering Judgement. | 2023GADNR | 2023GADNR
13255 | Spalding | 536611 | 25500039 | 30223BNDGN801GR | Bridgestone Bandag LLC | 326211 | Tire Manufacturing (except Retreading) |  | 33.2368 | -84.2348 | OP | 2008 | 1 | Other process equipment | Rubber Tire Tread Manufacturing |  |  |  | OP |  | Cement Lines | 30800101 | Industrial Processes - NEC |  |  | OP |  | 20222 | TON | Tires | E | 4800 |  |  |  | Sulfur Dioxide | CAP |  | 0.00076 | TON |  |  |  |  | Engineering Judgment | Engineering judgement | 2023GADNR | 2023GADNR
13255 | Spalding | 536611 | 25500039 | 30223BNDGN801GR | Bridgestone Bandag LLC | 326211 | Tire Manufacturing (except Retreading) |  | 33.2368 | -84.2348 | OP | 2008 | 1 | Other process equipment | Rubber Tire Tread Manufacturing |  |  |  | OP |  | Cement Lines | 30800101 | Industrial Processes - NEC |  |  | OP |  | 20222 | TON | Tires | E | 4800 |  |  |  | PM2.5 Primary (Filt + Cond) | CAP |  | 0.000545 | TON |  |  |  |  | Engineering Judgment | Engineering judgement | 2023GADNR | 2023GADNR
13255 | Spalding | 536611 | 25500039 | 30223BNDGN801GR | Bridgestone Bandag LLC | 326211 | Tire Manufacturing (except Retreading) |  | 33.2368 | -84.2348 | OP | 2008 | 1 | Other process equipment | Rubber Tire Tread Manufacturing |  |  |  | OP |  | Cement Lines | 30800101 | Industrial Processes - NEC |  |  | OP |  | 20222 | TON | Tires | E | 4800 |  |  |  | PM10 Primary (Filt + Cond) | CAP |  | 0.00066 | TON |  |  |  |  | Engineering Judgment | Engineering judgement | 2023GADNR | 2023GADNR
13255 | Spalding | 536611 | 25500039 | 30223BNDGN801GR | Bridgestone Bandag LLC | 326211 | Tire Manufacturing (except Retreading) |  | 33.2368 | -84.2348 | OP | 2008 | 1 | Other process equipment | Rubber Tire Tread Manufacturing |  |  |  | OP |  | Cement Lines | 30800101 | Industrial Processes - NEC |  |  | OP |  | 20222 | TON | Tires | E | 4800 |  |  |  | PM Condensible | CAP |  | 0.000405 | TON |  |  |  |  | Engineering Judgment | Engineering judgement | 2023GADNR | 2023GADNR
13255 | Spalding | 536611 | 25500039 | 30223BNDGN801GR | Bridgestone Bandag LLC | 326211 | Tire Manufacturing (except Retreading) |  | 33.2368 | -84.2348 | OP | 2008 | 1 | Other process equipment | Rubber Tire Tread Manufacturing |  |  |  | OP |  | Cement Lines | 30800101 | Industrial Processes - NEC |  |  | OP |  | 20222 | TON | Tires | E | 4800 |  |  |  | Nitrous Oxide | GHG |  | 0.00278 | TON |  |  |  |  | Engineering Judgment | Engineering judgement | 2023GADNR | 2023GADNR
13255 | Spalding | 536611 | 25500039 | 30223BNDGN801GR | Bridgestone Bandag LLC | 326211 | Tire Manufacturing (except Retreading) |  | 33.2368 | -84.2348 | OP | 2008 | 1 | Other process equipment | Rubber Tire Tread Manufacturing |  |  |  | OP |  | Cement Lines | 30800101 | Industrial Processes - NEC |  |  | OP |  | 20222 | TON | Tires | E | 4800 |  |  |  | Nitrogen Oxides | CAP |  | 0.12626 | TON |  |  |  |  | Engineering Judgment | Engineering judgement | 2023GADNR | 2023GADNR
13255 | Spalding | 536611 | 25500039 | 30223BNDGN801GR | Bridgestone Bandag LLC | 326211 | Tire Manufacturing (except Retreading) |  | 33.2368 | -84.2348 | OP | 2008 | 1 | Other process equipment | Rubber Tire Tread Manufacturing |  |  |  | OP |  | Cement Lines | 30800101 | Industrial Processes - NEC |  |  | OP |  | 20222 | TON | Tires | E | 4800 |  |  |  | Methane | GHG |  | 0.002905 | TON |  |  |  |  | Engineering Judgment | Engineering judgement | 2023GADNR | 2023GADNR
13255 | Spalding | 536611 | 25500039 | 30223BNDGN801GR | Bridgestone Bandag LLC | 326211 | Tire Manufacturing (except Retreading) |  | 33.2368 | -84.2348 | OP | 2008 | 1 | Other process equipment | Rubber Tire Tread Manufacturing |  |  |  | OP |  | Cement Lines | 30800101 | Industrial Processes - NEC |  |  | OP |  | 20222 | TON | Tires | E | 4800 |  |  |  | Carbon Monoxide | CAP |  | 0.10605 | TON |  |  |  |  | Engineering Judgment | Engineering judgement | 2023GADNR | 2023GADNR
13255 | Spalding | 536611 | 25500039 | 30223BNDGN801GR | Bridgestone Bandag LLC | 326211 | Tire Manufacturing (except Retreading) |  | 33.2368 | -84.2348 | OP | 2008 | 1 | Other process equipment | Rubber Tire Tread Manufacturing |  |  |  | OP |  | Cement Lines | 30800101 | Industrial Processes - NEC |  |  | OP |  | 20222 | TON | Tires | E | 4800 |  |  |  | Carbon Dioxide | GHG |  | 151.508 | TON |  |  |  |  | Engineering Judgment | Engineering judgement | 2023GADNR | 2023GADNR
13255 | Spalding | 536611 | 25500039 | 30223BNDGN801GR | Bridgestone Bandag LLC | 326211 | Tire Manufacturing (except Retreading) |  | 33.2368 | -84.2348 | OP | 2008 | 1 | Other process equipment | Rubber Tire Tread Manufacturing |  |  |  | OP |  | Presses | 30800107 | Industrial Processes - NEC |  |  | OP |  | 20222 | TON | Tires | E | 4800 |  |  |  | Volatile Organic Compounds | CAP |  | 13.6835 | TON |  |  |  |  | Engineering Judgment | Engineering judgement | 2023GADNR | 2023GADNR
13255 | Spalding | 536611 | 25500039 | 30223BNDGN801GR | Bridgestone Bandag LLC | 326211 | Tire Manufacturing (except Retreading) |  | 33.2368 | -84.2348 | OP | 2008 | 1 | Other process equipment | Rubber Tire Tread Manufacturing |  |  |  | OP |  | Presses | 30800107 | Industrial Processes - NEC |  |  | OP |  | 20222 | TON | Tires | E | 4800 |  |  |  | Toluene | HAP | HAP-VOC | 213.81 | LB |  |  |  |  | Engineering Judgment | Engineering judgement | 2023GADNR | 2023GADNR
13255 | Spalding | 536611 | 25500039 | 30223BNDGN801GR | Bridgestone Bandag LLC | 326211 | Tire Manufacturing (except Retreading) |  | 33.2368 | -84.2348 | OP | 2008 | 1 | Other process equipment | Rubber Tire Tread Manufacturing |  |  |  | OP |  | Presses | 30800107 | Industrial Processes - NEC |  |  | OP |  | 20222 | TON | Tires | E | 4800 |  |  |  | Phenol | HAP | HAP-VOC | 27.97 | LB |  |  |  |  | Engineering Judgment | Engineering judgement | 2023GADNR | 2023GADNR
13255 | Spalding | 536611 | 25500039 | 30223BNDGN801GR | Bridgestone Bandag LLC | 326211 | Tire Manufacturing (except Retreading) |  | 33.2368 | -84.2348 | OP | 2008 | 1 | Other process equipment | Rubber Tire Tread Manufacturing |  |  |  | OP |  | Presses | 30800107 | Industrial Processes - NEC |  |  | OP |  | 20222 | TON | Tires | E | 4800 |  |  |  | Naphthalene | HAP | HAP-VOC | 152 | LB |  |  |  |  | Engineering Judgment | Engineering judgement | 2023GADNR | 2023GADNR
13255 | Spalding | 536611 | 25500039 | 30223BNDGN801GR | Bridgestone Bandag LLC | 326211 | Tire Manufacturing (except Retreading) |  | 33.2368 | -84.2348 | OP | 2008 | 1 | Other process equipment | Rubber Tire Tread Manufacturing |  |  |  | OP |  | Presses | 30800107 | Industrial Processes - NEC |  |  | OP |  | 20222 | TON | Tires | E | 4800 |  |  |  | Methylene Chloride | HAP |  | 118.56 | LB |  |  |  |  | Engineering Judgment | Engineering judgement | 2023GADNR | 2023GADNR
13255 | Spalding | 536611 | 25500039 | 30223BNDGN801GR | Bridgestone Bandag LLC | 326211 | Tire Manufacturing (except Retreading) |  | 33.2368 | -84.2348 | OP | 2008 | 1 | Other process equipment | Rubber Tire Tread Manufacturing |  |  |  | OP |  | Presses | 30800107 | Industrial Processes - NEC |  |  | OP |  | 20222 | TON | Tires | E | 4800 |  |  |  | Methyl Chloroform | HAP |  | 228.5 | LB |  |  |  |  | Engineering Judgment | Engineering judgement | 2023GADNR | 2023GADNR
13255 | Spalding | 536611 | 25500039 | 30223BNDGN801GR | Bridgestone Bandag LLC | 326211 | Tire Manufacturing (except Retreading) |  | 33.2368 | -84.2348 | OP | 2008 | 1 | Other process equipment | Rubber Tire Tread Manufacturing |  |  |  | OP |  | Presses | 30800107 | Industrial Processes - NEC |  |  | OP |  | 20222 | TON | Tires | E | 4800 |  |  |  | Hexane | HAP | HAP-VOC | 432.18 | LB |  |  |  |  | Engineering Judgment | Engineering judgement | 2023GADNR | 2023GADNR
13255 | Spalding | 536611 | 25500039 | 30223BNDGN801GR | Bridgestone Bandag LLC | 326211 | Tire Manufacturing (except Retreading) |  | 33.2368 | -84.2348 | OP | 2008 | 1 | Other process equipment | Rubber Tire Tread Manufacturing |  |  |  | OP |  | Presses | 30800107 | Industrial Processes - NEC |  |  | OP |  | 20222 | TON | Tires | E | 4800 |  |  |  | Dimethyl Phthalate | HAP | HAP-VOC | 4.78 | LB |  |  |  |  | Engineering Judgment | Engineering judgement | 2023GADNR | 2023GADNR
13255 | Spalding | 536611 | 25500039 | 30223BNDGN801GR | Bridgestone Bandag LLC | 326211 | Tire Manufacturing (except Retreading) |  | 33.2368 | -84.2348 | OP | 2008 | 1 | Other process equipment | Rubber Tire Tread Manufacturing |  |  |  | OP |  | Presses | 30800107 | Industrial Processes - NEC |  |  | OP |  | 20222 | TON | Tires | E | 4800 |  |  |  | Dibutyl Phthalate | HAP | HAP-VOC | 6.84 | LB |  |  |  |  | Engineering Judgment | Engineering judgement | 2023GADNR | 2023GADNR
13255 | Spalding | 536611 | 25500039 | 30223BNDGN801GR | Bridgestone Bandag LLC | 326211 | Tire Manufacturing (except Retreading) |  | 33.2368 | -84.2348 | OP | 2008 | 1 | Other process equipment | Rubber Tire Tread Manufacturing |  |  |  | OP |  | Presses | 30800107 | Industrial Processes - NEC |  |  | OP |  | 20222 | TON | Tires | E | 4800 |  |  |  | Dibenzofuran | HAP | HAP-VOC | 4.78 | LB |  |  |  |  | Engineering Judgment | Engineering judgement | 2023GADNR | 2023GADNR
13255 | Spalding | 536611 | 25500039 | 30223BNDGN801GR | Bridgestone Bandag LLC | 326211 | Tire Manufacturing (except Retreading) |  | 33.2368 | -84.2348 | OP | 2008 | 1 | Other process equipment | Rubber Tire Tread Manufacturing |  |  |  | OP |  | Presses | 30800107 | Industrial Processes - NEC |  |  | OP |  | 20222 | TON | Tires | E | 4800 |  |  |  | Cumene | HAP | HAP-VOC | 4.78 | LB |  |  |  |  | Engineering Judgment | Engineering judgement | 2023GADNR | 2023GADNR
13255 | Spalding | 536611 | 25500039 | 30223BNDGN801GR | Bridgestone Bandag LLC | 326211 | Tire Manufacturing (except Retreading) |  | 33.2368 | -84.2348 | OP | 2008 | 1 | Other process equipment | Rubber Tire Tread Manufacturing |  |  |  | OP |  | Presses | 30800107 | Industrial Processes - NEC |  |  | OP |  | 20222 | TON | Tires | E | 4800 |  |  |  | Chloroprene | HAP | HAP-VOC | 203.17 | LB |  |  |  |  | Engineering Judgment | Engineering judgement | 2023GADNR | 2023GADNR
13255 | Spalding | 536611 | 25500039 | 30223BNDGN801GR | Bridgestone Bandag LLC | 326211 | Tire Manufacturing (except Retreading) |  | 33.2368 | -84.2348 | OP | 2008 | 1 | Other process equipment | Rubber Tire Tread Manufacturing |  |  |  | OP |  | Presses | 30800107 | Industrial Processes - NEC |  |  | OP |  | 20222 | TON | Tires | E | 4800 |  |  |  | Carbon Disulfide | HAP | HAP-VOC | 8258.44 | LB |  |  |  |  | Engineering Judgment | Engineering judgement | 2023GADNR | 2023GADNR
13255 | Spalding | 536611 | 25500039 | 30223BNDGN801GR | Bridgestone Bandag LLC | 326211 | Tire Manufacturing (except Retreading) |  | 33.2368 | -84.2348 | OP | 2008 | 1 | Other process equipment | Rubber Tire Tread Manufacturing |  |  |  | OP |  | Presses | 30800107 | Industrial Processes - NEC |  |  | OP |  | 20222 | TON | Tires | E | 4800 |  |  |  | Bis(2-Ethylhexyl)Phthalate | HAP | HAP-VOC | 134.77 | LB |  |  |  |  | Engineering Judgment | Engineering judgement | 2023GADNR | 2023GADNR
13255 | Spalding | 536611 | 25500039 | 30223BNDGN801GR | Bridgestone Bandag LLC | 326211 | Tire Manufacturing (except Retreading) |  | 33.2368 | -84.2348 | OP | 2008 | 1 | Other process equipment | Rubber Tire Tread Manufacturing |  |  |  | OP |  | Presses | 30800107 | Industrial Processes - NEC |  |  | OP |  | 20222 | TON | Tires | E | 4800 |  |  |  | Aniline | HAP | HAP-VOC | 215.33 | LB |  |  |  |  | Engineering Judgment | Engineering judgement | 2023GADNR | 2023GADNR
13255 | Spalding | 536611 | 25500039 | 30223BNDGN801GR | Bridgestone Bandag LLC | 326211 | Tire Manufacturing (except Retreading) |  | 33.2368 | -84.2348 | OP | 2008 | 1 | Other process equipment | Rubber Tire Tread Manufacturing |  |  |  | OP |  | Presses | 30800107 | Industrial Processes - NEC |  |  | OP |  | 20222 | TON | Tires | E | 4800 |  |  |  | Acetophenone | HAP | HAP-VOC | 203.17 | LB |  |  |  |  | Engineering Judgment | Engineering judgement | 2023GADNR | 2023GADNR
13255 | Spalding | 536611 | 25500039 | 30223BNDGN801GR | Bridgestone Bandag LLC | 326211 | Tire Manufacturing (except Retreading) |  | 33.2368 | -84.2348 | OP | 2008 | 1 | Other process equipment | Rubber Tire Tread Manufacturing |  |  |  | OP |  | Presses | 30800107 | Industrial Processes - NEC |  |  | OP |  | 20222 | TON | Tires | E | 4800 |  |  |  | Acetaldehyde | HAP | HAP-VOC | 203.17 | LB |  |  |  |  | Engineering Judgment | Engineering judgement | 2023GADNR | 2023GADNR
13255 | Spalding | 536611 | 25500039 | 30223BNDGN801GR | Bridgestone Bandag LLC | 326211 | Tire Manufacturing (except Retreading) |  | 33.2368 | -84.2348 | OP | 2008 | 1 | Other process equipment | Rubber Tire Tread Manufacturing |  |  |  | OP |  | Presses | 30800107 | Industrial Processes - NEC |  |  | OP |  | 20222 | TON | Tires | E | 4800 |  |  |  | Xylenes (Mixed Isomers) | HAP | HAP-VOC | 118.56 | LB |  |  |  |  | Engineering Judgment | Engineering judgement | 2023GADNR | 2023GADNR
13255 | Spalding | 536611 | 25500039 | 30223BNDGN801GR | Bridgestone Bandag LLC | 326211 | Tire Manufacturing (except Retreading) |  | 33.2368 | -84.2348 | OP | 2008 | 1 | Other process equipment | Rubber Tire Tread Manufacturing |  |  |  | OP |  | Cement and Solvent | 30800108 | Industrial Processes - NEC |  |  | OP |  | 20222 | TON | Tires | E | 4800 |  |  |  | Volatile Organic Compounds | CAP |  | 68.0905 | TON |  |  |  |  | Engineering Judgment | Engineering judgement | 2023GADNR | 2023GADNR
13275 | Thomas | 556111 | 27500004 |  | Oil-Dri Corporation Of Georgia | 212323 | Kaolin, Clay, and Ceramic and Refractory Minerals Mining |  | 30.9989 | -84.0592 | OP | 2023 | LN | Storage Tank | PACKAGING LINE 2 AND CLOROX OPERATION | 45.4 | TON/HR | ACTUAL DAY AND MONTH NOT AVAILABLE | OP | 2023 | LN | 30500303 | Industrial Processes - Storage and Transfer | PACKAGING LINE 2 AND CLOROX OPERATION |  | OP | 2023 | 8454 | TON | Clay | I | 5200 |  |  |  | PM2.5 Filterable | CAP |  | 0.25362 | TON |  |  |  |  | Engineering Judgment | Based on PM10 | 2023GADNR | 2023GADNR
13275 | Thomas | 556111 | 27500004 |  | Oil-Dri Corporation Of Georgia | 212323 | Kaolin, Clay, and Ceramic and Refractory Minerals Mining |  | 30.9989 | -84.0592 | OP | 2023 | LN | Storage Tank | PACKAGING LINE 2 AND CLOROX OPERATION | 45.4 | TON/HR | ACTUAL DAY AND MONTH NOT AVAILABLE | OP | 2023 | LN | 30500303 | Industrial Processes - Storage and Transfer | PACKAGING LINE 2 AND CLOROX OPERATION |  | OP | 2023 | 8454 | TON | Clay | I | 5200 |  |  |  | PM10 Filterable | CAP |  | 0.25362 | TON | 12 | LB | TON | This factor was present in AIRS Facility Subsystem Source Classification Codes and Emission Facto... | USEPA Emission Factor (no Control Efficiency used) |  | 2023GADNR | 2023GADNR
13275 | Thomas | 556111 | 27500004 |  | Oil-Dri Corporation Of Georgia | 212323 | Kaolin, Clay, and Ceramic and Refractory Minerals Mining |  | 30.9989 | -84.0592 | OP | 2023 | EF202 | Conveyor | RAW CLAY EVEN FEEDER WM3 |  |  |  | OP | 2023 | EF202 | 30500302 | Industrial Processes - NEC | RAW CLAY EVEN FEEDER - WM3 |  | OP | 2023 | 5285 | TON | Clay | I | 6240 |  |  |  | PM2.5 Filterable | CAP |  | 3e-05 | TON |  |  |  |  | Engineering Judgment | Based on PM10 | 2023GADNR | 2023GADNR
13275 | Thomas | 556111 | 27500004 |  | Oil-Dri Corporation Of Georgia | 212323 | Kaolin, Clay, and Ceramic and Refractory Minerals Mining |  | 30.9989 | -84.0592 | OP | 2023 | EF202 | Conveyor | RAW CLAY EVEN FEEDER WM3 |  |  |  | OP | 2023 | EF202 | 30500302 | Industrial Processes - NEC | RAW CLAY EVEN FEEDER - WM3 |  | OP | 2023 | 5285 | TON | Clay | I | 6240 |  |  |  | PM10 Filterable | CAP |  | 3e-05 | TON | 0.0023 | LB | TON | EPA. August 1997. Section 11.3, Brick And Structural Clay Product Manufacturing. In: Compilati... | USEPA Emission Factor (no Control Efficiency used) |  | 2023GADNR | 2023GADNR
13275 | Thomas | 556111 | 27500004 |  | Oil-Dri Corporation Of Georgia | 212323 | Kaolin, Clay, and Ceramic and Refractory Minerals Mining |  | 30.9989 | -84.0592 | OP | 2023 | SC204 | Screen | SWEKO SCREEN WM3 |  |  |  | OP | 2023 | SC204 | 30500302 | Industrial Processes - NEC | SWECO SCREEN WM3 |  | OP | 2023 | 150906 | TON | Clay | I | 6240 |  |  |  | PM2.5 Filterable | CAP |  | 0.19995 | TON |  |  |  |  | Engineering Judgment | Based on PM10 | 2023GADNR | 2023GADNR
13275 | Thomas | 556111 | 27500004 |  | Oil-Dri Corporation Of Georgia | 212323 | Kaolin, Clay, and Ceramic and Refractory Minerals Mining |  | 30.9989 | -84.0592 | OP | 2023 | SC204 | Screen | SWEKO SCREEN WM3 |  |  |  | OP | 2023 | SC204 | 30500302 | Industrial Processes - NEC | SWECO SCREEN WM3 |  | OP | 2023 | 150906 | TON | Clay | I | 6240 |  |  |  | PM10 Filterable | CAP |  | 0.19995 | TON | 0.53 | LB | TON | EPA. August 1997. Section 11.3, Brick And Structural Clay Product Manufacturing. In: Compilati... | USEPA Emission Factor (no Control Efficiency used) |  | 2023GADNR | 2023GADNR
13275 | Thomas | 556111 | 27500004 |  | Oil-Dri Corporation Of Georgia | 212323 | Kaolin, Clay, and Ceramic and Refractory Minerals Mining |  | 30.9989 | -84.0592 | OP | 2023 | LS009 | Silo | FLOFRE BULK LOADING STATION 885-2 |  |  |  | OP | 2023 | LS009 | 30500303 | Industrial Processes - Storage and Transfer | FLOFRE BULK LOADING STATION 885-2 |  | OP | 2023 | 1300 | TON | Clay | I | 520 |  |  |  | PM10 Filterable | CAP |  | 0.039 | TON | 12 | LB | TON | This factor was present in AIRS Facility Subsystem Source Classification Codes and Emission Facto... | USEPA Emission Factor (no Control Efficiency used) |  | 2023GADNR | 2023GADNR
13275 | Thomas | 556111 | 27500004 |  | Oil-Dri Corporation Of Georgia | 212323 | Kaolin, Clay, and Ceramic and Refractory Minerals Mining |  | 30.9989 | -84.0592 | OP | 2023 | LS009 | Silo | FLOFRE BULK LOADING STATION 885-2 |  |  |  | OP | 2023 | LS009 | 30500303 | Industrial Processes - Storage and Transfer | FLOFRE BULK LOADING STATION 885-2 |  | OP | 2023 | 1300 | TON | Clay | I | 520 |  |  |  | PM2.5 Filterable | CAP |  | 0.039 | TON |  |  |  |  | Engineering Judgment | Based on PM10 | 2023GADNR | 2023GADNR
13275 | Thomas | 556111 | 27500004 |  | Oil-Dri Corporation Of Georgia | 212323 | Kaolin, Clay, and Ceramic and Refractory Minerals Mining |  | 30.9989 | -84.0592 | OP | 2023 | TK213 | Silo | WILLIAMS MILL 1 SURGE BIN |  |  |  | OP | 2023 | TK213 | 30500303 | Industrial Processes - Storage and Transfer | WILLIAMS MILL 1 SURGE BIN | Added with 2023 Permit renewal | OP | 2023 | 150906 | TON | Clay | I | 7488 |  |  |  | PM2.5 Filterable | CAP |  | 4.5272 | TON |  |  |  |  | Engineering Judgment | Based on PM10 | 2023GADNR | 2023GADNR
13275 | Thomas | 556111 | 27500004 |  | Oil-Dri Corporation Of Georgia | 212323 | Kaolin, Clay, and Ceramic and Refractory Minerals Mining |  | 30.9989 | -84.0592 | OP | 2023 | TK213 | Silo | WILLIAMS MILL 1 SURGE BIN |  |  |  | OP | 2023 | TK213 | 30500303 | Industrial Processes - Storage and Transfer | WILLIAMS MILL 1 SURGE BIN | Added with 2023 Permit renewal | OP | 2023 | 150906 | TON | Clay | I | 7488 |  |  |  | PM10 Filterable | CAP |  | 4.5272 | TON | 12 | LB | TON | This factor was present in AIRS Facility Subsystem Source Classification Codes and Emission Facto... | USEPA Emission Factor (no Control Efficiency used) |  | 2023GADNR | 2023GADNR
13275 | Thomas | 556111 | 27500004 |  | Oil-Dri Corporation Of Georgia | 212323 | Kaolin, Clay, and Ceramic and Refractory Minerals Mining |  | 30.9989 | -84.0592 | OP | 2023 | CV026 | Conveyor | BELT CONVEYOR - WET CLAY |  |  | Operated in 2022 | OP | 2023 | CV026 | 30500302 | Industrial Processes - NEC | BELT CONVEYOR - WET CLAY |  | OP | 2023 | 105635 | TON | Clay | I | 7488 |  |  |  | PM10 Filterable | CAP |  | 0.000607 | TON | 0.0023 | LB | TON | EPA. August 1997. Section 11.3, Brick And Structural Clay Product Manufacturing. In: Compilati... | USEPA Emission Factor (no Control Efficiency used) |  | 2023GADNR | 2023GADNR
13275 | Thomas | 556111 | 27500004 |  | Oil-Dri Corporation Of Georgia | 212323 | Kaolin, Clay, and Ceramic and Refractory Minerals Mining |  | 30.9989 | -84.0592 | OP | 2023 | CV026 | Conveyor | BELT CONVEYOR - WET CLAY |  |  | Operated in 2022 | OP | 2023 | CV026 | 30500302 | Industrial Processes - NEC | BELT CONVEYOR - WET CLAY |  | OP | 2023 | 105635 | TON | Clay | I | 7488 |  |  |  | PM2.5 Filterable | CAP |  | 0.000607 | TON |  |  |  |  | Engineering Judgment | Based on PM10 | 2023GADNR | 2023GADNR
13275 | Thomas | 556111 | 27500004 |  | Oil-Dri Corporation Of Georgia | 212323 | Kaolin, Clay, and Ceramic and Refractory Minerals Mining |  | 30.9989 | -84.0592 | OP | 2023 | BG205 | Silo | POWDERS BULK BAGGER #2 |  |  |  | OP | 2023 | BG205 | 30500303 | Industrial Processes - Storage and Transfer | POWDERS BULK BAGGER #2 |  | OP | 2023 | 9438 | TON | Clay | I | 7488 |  |  |  | PM10 Filterable | CAP |  | 0.28314 | TON | 12 | LB | TON | This factor was present in AIRS Facility Subsystem Source Classification Codes and Emission Facto... | USEPA Emission Factor (no Control Efficiency used) | see attached spreadsheet | 2023GADNR | 2023GADNR
13275 | Thomas | 556111 | 27500004 |  | Oil-Dri Corporation Of Georgia | 212323 | Kaolin, Clay, and Ceramic and Refractory Minerals Mining |  | 30.9989 | -84.0592 | OP | 2023 | BG205 | Silo | POWDERS BULK BAGGER #2 |  |  |  | OP | 2023 | BG205 | 30500303 | Industrial Processes - Storage and Transfer | POWDERS BULK BAGGER #2 |  | OP | 2023 | 9438 | TON | Clay | I | 7488 |  |  |  | PM2.5 Filterable | CAP |  | 0.28314 | TON |  |  |  |  | Engineering Judgment | Based on PM10 | 2023GADNR | 2023GADNR
13275 | Thomas | 556111 | 27500004 |  | Oil-Dri Corporation Of Georgia | 212323 | Kaolin, Clay, and Ceramic and Refractory Minerals Mining |  | 30.9989 | -84.0592 | OP | 2023 | CV602 | Conveyor | WM 1&2 BELT CONVEYOR |  |  |  | OP | 2023 | CV602 | 30500302 | Industrial Processes - NEC | WM 1&2 BELT CONVEYOR |  | OP | 2023 | 150906 | TON | Clay | I | 6240 |  |  |  | PM2.5 Filterable | CAP |  | 0.19995 | TON |  |  |  |  | Engineering Judgment | Based on PM10 | 2023GADNR | 2023GADNR
13275 | Thomas | 556111 | 27500004 |  | Oil-Dri Corporation Of Georgia | 212323 | Kaolin, Clay, and Ceramic and Refractory Minerals Mining |  | 30.9989 | -84.0592 | OP | 2023 | CV602 | Conveyor | WM 1&2 BELT CONVEYOR |  |  |  | OP | 2023 | CV602 | 30500302 | Industrial Processes - NEC | WM 1&2 BELT CONVEYOR |  | OP | 2023 | 150906 | TON | Clay | I | 6240 |  |  |  | PM10 Filterable | CAP |  | 0.19995 | TON | 0.53 | LB | TON | EPA. August 1997. Section 11.3, Brick And Structural Clay Product Manufacturing. In: Compilati... | USEPA Emission Factor (no Control Efficiency used) |  | 2023GADNR | 2023GADNR
13275 | Thomas | 556111 | 27500004 |  | Oil-Dri Corporation Of Georgia | 212323 | Kaolin, Clay, and Ceramic and Refractory Minerals Mining |  | 30.9989 | -84.0592 | OP | 2023 | CV605 | Conveyor | 24 TRANSFER BELT |  |  |  | OP | 2023 | CV605 | 30500302 | Industrial Processes - NEC | 24 TRANSFER BELT |  | OP | 2023 | 150906 | TON | Clay | I | 6240 |  |  |  | PM2.5 Filterable | CAP |  | 0.19995 | TON |  |  |  |  | Engineering Judgment | Based on PM10 | 2023GADNR | 2023GADNR
13275 | Thomas | 556111 | 27500004 |  | Oil-Dri Corporation Of Georgia | 212323 | Kaolin, Clay, and Ceramic and Refractory Minerals Mining |  | 30.9989 | -84.0592 | OP | 2023 | CV605 | Conveyor | 24 TRANSFER BELT |  |  |  | OP | 2023 | CV605 | 30500302 | Industrial Processes - NEC | 24 TRANSFER BELT |  | OP | 2023 | 150906 | TON | Clay | I | 6240 |  |  |  | PM10 Filterable | CAP |  | 0.19995 | TON | 0.53 | LB | TON | EPA. August 1997. Section 11.3, Brick And Structural Clay Product Manufacturing. In: Compilati... | USEPA Emission Factor (no Control Efficiency used) |  | 2023GADNR | 2023GADNR
13275 | Thomas | 556111 | 27500004 |  | Oil-Dri Corporation Of Georgia | 212323 | Kaolin, Clay, and Ceramic and Refractory Minerals Mining |  | 30.9989 | -84.0592 | OP | 2023 | EL201 | Transfer System | WM2 CLASSIFIER BUCKET ELEVATOR |  |  |  | OP | 2023 | EL201 | 30500302 | Industrial Processes - NEC | WM2 CLASSIFIER BUCKET ELEVATOR |  | OP | 2023 | 42362 | TON | Clay | I | 2496 |  |  |  | PM2.5 Filterable | CAP |  | 0.05613 | TON |  |  |  |  | Engineering Judgment | Based on PM10 | 2023GADNR | 2023GADNR
13275 | Thomas | 556111 | 27500004 |  | Oil-Dri Corporation Of Georgia | 212323 | Kaolin, Clay, and Ceramic and Refractory Minerals Mining |  | 30.9989 | -84.0592 | OP | 2023 | EL201 | Transfer System | WM2 CLASSIFIER BUCKET ELEVATOR |  |  |  | OP | 2023 | EL201 | 30500302 | Industrial Processes - NEC | WM2 CLASSIFIER BUCKET ELEVATOR |  | OP | 2023 | 42362 | TON | Clay | I | 2496 |  |  |  | PM10 Filterable | CAP |  | 0.05613 | TON | 0.53 | LB | TON | EPA. August 1997. Section 11.3, Brick And Structural Clay Product Manufacturing. In: Compilati... | USEPA Emission Factor (no Control Efficiency used) |  | 2023GADNR | 2023GADNR
13275 | Thomas | 556111 | 27500004 |  | Oil-Dri Corporation Of Georgia | 212323 | Kaolin, Clay, and Ceramic and Refractory Minerals Mining |  | 30.9989 | -84.0592 | OP | 2023 | ML104 | Grinder | SP ROLLER MILL 707-104 |  |  |  | OP | 2023 | ML104 | 30500302 | Industrial Processes - NEC | SP ROLLER MILL 707-104 |  | OP | 2023 | 150906 | TON | Clay | I | 6240 |  |  |  | PM2.5 Filterable | CAP |  | 0.19995 | TON |  |  |  |  | Engineering Judgment | Based on PM10 | 2023GADNR | 2023GADNR
13275 | Thomas | 556111 | 27500004 |  | Oil-Dri Corporation Of Georgia | 212323 | Kaolin, Clay, and Ceramic and Refractory Minerals Mining |  | 30.9989 | -84.0592 | OP | 2023 | ML104 | Grinder | SP ROLLER MILL 707-104 |  |  |  | OP | 2023 | ML104 | 30500302 | Industrial Processes - NEC | SP ROLLER MILL 707-104 |  | OP | 2023 | 150906 | TON | Clay | I | 6240 |  |  |  | PM10 Filterable | CAP |  | 0.19995 | TON | 0.53 | LB | TON | EPA. August 1997. Section 11.3, Brick And Structural Clay Product Manufacturing. In: Compilati... | USEPA Emission Factor (no Control Efficiency used) |  | 2023GADNR | 2023GADNR
13275 | Thomas | 556111 | 27500004 |  | Oil-Dri Corporation Of Georgia | 212323 | Kaolin, Clay, and Ceramic and Refractory Minerals Mining |  | 30.9989 | -84.0592 | OP | 2023 | CV322 | Conveyor | EAST ULTRA CLEAR FEED BELT CONVEYOR |  |  |  | OP | 2023 | CV322 | 30500302 | Industrial Processes - NEC | EAST ULTRA CLEAR FEED BELT CONVEYOR |  | OP | 2023 | 78000 | TON | Clay | I | 6240 |  |  |  | PM2.5 Filterable | CAP |  | 0.10335 | TON |  |  |  |  | Engineering Judgment | Based on PM10 | 2023GADNR | 2023GADNR
13275 | Thomas | 556111 | 27500004 |  | Oil-Dri Corporation Of Georgia | 212323 | Kaolin, Clay, and Ceramic and Refractory Minerals Mining |  | 30.9989 | -84.0592 | OP | 2023 | CV322 | Conveyor | EAST ULTRA CLEAR FEED BELT CONVEYOR |  |  |  | OP | 2023 | CV322 | 30500302 | Industrial Processes - NEC | EAST ULTRA CLEAR FEED BELT CONVEYOR |  | OP | 2023 | 78000 | TON | Clay | I | 6240 |  |  |  | PM10 Filterable | CAP |  | 0.10335 | TON | 0.53 | LB | TON | EPA. August 1997. Section 11.3, Brick And Structural Clay Product Manufacturing. In: Compilati... | USEPA Emission Factor (no Control Efficiency used) |  | 2023GADNR | 2023GADNR
13275 | Thomas | 556111 | 27500004 |  | Oil-Dri Corporation Of Georgia | 212323 | Kaolin, Clay, and Ceramic and Refractory Minerals Mining |  | 30.9989 | -84.0592 | OP | 2023 | CV331 | Conveyor | FEED BELT CONVEYOR 450-110 |  |  |  | OP | 2023 | CV331 | 30500302 | Industrial Processes - NEC | FEED BELT CONVEYOR 450-110 |  | OP | 2023 | 150906 | TON | Clay | I | 6240 |  |  |  | PM2.5 Filterable | CAP |  | 0.19995 | TON |  |  |  |  | Engineering Judgment | Based on PM10 | 2023GADNR | 2023GADNR
13275 | Thomas | 556111 | 27500004 |  | Oil-Dri Corporation Of Georgia | 212323 | Kaolin, Clay, and Ceramic and Refractory Minerals Mining |  | 30.9989 | -84.0592 | OP | 2023 | CV331 | Conveyor | FEED BELT CONVEYOR 450-110 |  |  |  | OP | 2023 | CV331 | 30500302 | Industrial Processes - NEC | FEED BELT CONVEYOR 450-110 |  | OP | 2023 | 150906 | TON | Clay | I | 6240 |  |  |  | PM10 Filterable | CAP |  | 0.19995 | TON | 0.53 | LB | TON | EPA. August 1997. Section 11.3, Brick And Structural Clay Product Manufacturing. In: Compilati... | USEPA Emission Factor (no Control Efficiency used) |  | 2023GADNR | 2023GADNR
13275 | Thomas | 556111 | 27500004 |  | Oil-Dri Corporation Of Georgia | 212323 | Kaolin, Clay, and Ceramic and Refractory Minerals Mining |  | 30.9989 | -84.0592 | OP | 2023 | CV603 | Conveyor | WM3 SR CRUSHER FEED BELT |  |  |  | OP | 2023 | CV603 | 30500302 | Industrial Processes - NEC | WM3 SR CRUSHER FEED BELT |  | OP | 2023 | 150906 | TON | Clay | I | 6240 |  |  |  | PM2.5 Filterable | CAP |  | 0.19995 | TON |  |  |  |  | Engineering Judgment | Based on PM10 | 2023GADNR | 2023GADNR
13275 | Thomas | 556111 | 27500004 |  | Oil-Dri Corporation Of Georgia | 212323 | Kaolin, Clay, and Ceramic and Refractory Minerals Mining |  | 30.9989 | -84.0592 | OP | 2023 | CV603 | Conveyor | WM3 SR CRUSHER FEED BELT |  |  |  | OP | 2023 | CV603 | 30500302 | Industrial Processes - NEC | WM3 SR CRUSHER FEED BELT |  | OP | 2023 | 150906 | TON | Clay | I | 6240 |  |  |  | PM10 Filterable | CAP |  | 0.19995 | TON | 0.53 | LB | TON | EPA. August 1997. Section 11.3, Brick And Structural Clay Product Manufacturing. In: Compilati... | USEPA Emission Factor (no Control Efficiency used) |  | 2023GADNR | 2023GADNR
13275 | Thomas | 556111 | 27500004 |  | Oil-Dri Corporation Of Georgia | 212323 | Kaolin, Clay, and Ceramic and Refractory Minerals Mining |  | 30.9989 | -84.0592 | OP | 2023 | CV606 | Conveyor | WM3 ACID BELT |  |  |  | OP | 2023 | CV606 | 30500302 | Industrial Processes - NEC | WM3 ACID BELT |  | OP | 2023 | 150906 | TON | Clay | I | 6240 |  |  |  | PM2.5 Filterable | CAP |  | 0.19995 | TON |  |  |  |  | Engineering Judgment | Based on PM10 | 2023GADNR | 2023GADNR
13275 | Thomas | 556111 | 27500004 |  | Oil-Dri Corporation Of Georgia | 212323 | Kaolin, Clay, and Ceramic and Refractory Minerals Mining |  | 30.9989 | -84.0592 | OP | 2023 | CV606 | Conveyor | WM3 ACID BELT |  |  |  | OP | 2023 | CV606 | 30500302 | Industrial Processes - NEC | WM3 ACID BELT |  | OP | 2023 | 150906 | TON | Clay | I | 6240 |  |  |  | PM10 Filterable | CAP |  | 0.19995 | TON | 0.53 | LB | TON | EPA. August 1997. Section 11.3, Brick And Structural Clay Product Manufacturing. In: Compilati... | USEPA Emission Factor (no Control Efficiency used) |  | 2023GADNR | 2023GADNR
13275 | Thomas | 556111 | 27500004 |  | Oil-Dri Corporation Of Georgia | 212323 | Kaolin, Clay, and Ceramic and Refractory Minerals Mining |  | 30.9989 | -84.0592 | OP | 2023 | CV025 | Conveyor | BELT CONVEYOR - WET CLAY |  |  | Operated in 2022 | OP | 2023 | CV025 | 30500302 | Industrial Processes - NEC | BELT CONVEYOR - WET CLAY |  | OP | 2023 | 105635 | TON | Clay | I | 7488 |  |  |  | PM10 Filterable | CAP |  | 0.000607 | TON | 0.0023 | LB | TON | EPA. August 1997. Section 11.3, Brick And Structural Clay Product Manufacturing. In: Compilati... | USEPA Emission Factor (no Control Efficiency used) |  | 2023GADNR | 2023GADNR
13275 | Thomas | 556111 | 27500004 |  | Oil-Dri Corporation Of Georgia | 212323 | Kaolin, Clay, and Ceramic and Refractory Minerals Mining |  | 30.9989 | -84.0592 | OP | 2023 | CV025 | Conveyor | BELT CONVEYOR - WET CLAY |  |  | Operated in 2022 | OP | 2023 | CV025 | 30500302 | Industrial Processes - NEC | BELT CONVEYOR - WET CLAY |  | OP | 2023 | 105635 | TON | Clay | I | 7488 |  |  |  | PM2.5 Filterable | CAP |  | 0.000607 | TON |  |  |  |  | Engineering Judgment | Based on PM10 | 2023GADNR | 2023GADNR
13275 | Thomas | 556111 | 27500004 |  | Oil-Dri Corporation Of Georgia | 212323 | Kaolin, Clay, and Ceramic and Refractory Minerals Mining |  | 30.9989 | -84.0592 | OP | 2023 | SC203 | Storage bin | MAC SURGE BIN NO 3 |  |  |  | OP | 2023 | SC203 | 30500302 | Industrial Processes - NEC | MAC POT SURGE BIN NO 3 |  | OP | 2023 | 150906 | TON | Clay | I | 6240 |  |  |  | PM2.5 Filterable | CAP |  | 0.19995 | TON |  |  |  |  | Engineering Judgment | Based on PM10 | 2023GADNR | 2023GADNR
13275 | Thomas | 556111 | 27500004 |  | Oil-Dri Corporation Of Georgia | 212323 | Kaolin, Clay, and Ceramic and Refractory Minerals Mining |  | 30.9989 | -84.0592 | OP | 2023 | SC203 | Storage bin | MAC SURGE BIN NO 3 |  |  |  | OP | 2023 | SC203 | 30500302 | Industrial Processes - NEC | MAC POT SURGE BIN NO 3 |  | OP | 2023 | 150906 | TON | Clay | I | 6240 |  |  |  | PM10 Filterable | CAP |  | 0.19995 | TON | 0.53 | LB | TON | EPA. August 1997. Section 11.3, Brick And Structural Clay Product Manufacturing. In: Compilati... | USEPA Emission Factor (no Control Efficiency used) |  | 2023GADNR | 2023GADNR
13275 | Thomas | 556111 | 27500004 |  | Oil-Dri Corporation Of Georgia | 212323 | Kaolin, Clay, and Ceramic and Refractory Minerals Mining |  | 30.9989 | -84.0592 | OP | 2023 | EL117 | Transfer System | REPLACEMENT BUCKET ELEVATOR (IS) |  |  |  | OP | 2023 | EL117 | 30500302 | Industrial Processes - NEC | REPLACEMENT BUCKET ELEVATOR (IS) |  | OP | 2023 | 181088 | TON | Clay | I | 7488 |  |  |  | PM2.5 Filterable | CAP |  | 0.23994 | TON |  |  |  |  | Engineering Judgment | Based on PM10 | 2023GADNR | 2023GADNR
13275 | Thomas | 556111 | 27500004 |  | Oil-Dri Corporation Of Georgia | 212323 | Kaolin, Clay, and Ceramic and Refractory Minerals Mining |  | 30.9989 | -84.0592 | OP | 2023 | EL117 | Transfer System | REPLACEMENT BUCKET ELEVATOR (IS) |  |  |  | OP | 2023 | EL117 | 30500302 | Industrial Processes - NEC | REPLACEMENT BUCKET ELEVATOR (IS) |  | OP | 2023 | 181088 | TON | Clay | I | 7488 |  |  |  | PM10 Filterable | CAP |  | 0.23994 | TON | 0.53 | LB | TON | EPA. August 1997. Section 11.3, Brick And Structural Clay Product Manufacturing. In: Compilati... | USEPA Emission Factor (no Control Efficiency used) |  | 2023GADNR | 2023GADNR
13275 | Thomas | 556111 | 27500004 |  | Oil-Dri Corporation Of Georgia | 212323 | Kaolin, Clay, and Ceramic and Refractory Minerals Mining |  | 30.9989 | -84.0592 | OP | 2023 | SU205 | Silo | PRIMARY CLAY DUMP HOPPER WM3 |  |  |  | OP | 2023 | SU205 | 30500303 | Industrial Processes - Storage and Transfer | PRIMARY CLAY DUMP HOPPER WM3 |  | OP | 2023 | 150906 | TON | Clay | I | 6240 |  |  |  | PM2.5 Filterable | CAP |  | 4.5272 | TON |  |  |  |  | Engineering Judgment | Based on PM10 | 2023GADNR | 2023GADNR
13275 | Thomas | 556111 | 27500004 |  | Oil-Dri Corporation Of Georgia | 212323 | Kaolin, Clay, and Ceramic and Refractory Minerals Mining |  | 30.9989 | -84.0592 | OP | 2023 | SU205 | Silo | PRIMARY CLAY DUMP HOPPER WM3 |  |  |  | OP | 2023 | SU205 | 30500303 | Industrial Processes - Storage and Transfer | PRIMARY CLAY DUMP HOPPER WM3 |  | OP | 2023 | 150906 | TON | Clay | I | 6240 |  |  |  | PM10 Filterable | CAP |  | 4.5272 | TON | 12 | LB | TON | This factor was present in AIRS Facility Subsystem Source Classification Codes and Emission Facto... | USEPA Emission Factor (no Control Efficiency used) |  | 2023GADNR | 2023GADNR
13275 | Thomas | 556111 | 27500004 |  | Oil-Dri Corporation Of Georgia | 212323 | Kaolin, Clay, and Ceramic and Refractory Minerals Mining |  | 30.9989 | -84.0592 | OP | 2023 | PN | Unclassified | ACID CLAY PREPARATION |  |  |  | OP | 2023 | PN | 30500303 | Industrial Processes - Storage and Transfer | ACID CLAY PREPARATION |  | OP | 2023 | 150906 | TON | Clay | I | 6240 |  |  |  | PM2.5 Filterable | CAP |  | 4.5272 | TON |  |  |  |  | Engineering Judgment | Based on PM10 | 2023GADNR | 2023GADNR
13275 | Thomas | 556111 | 27500004 |  | Oil-Dri Corporation Of Georgia | 212323 | Kaolin, Clay, and Ceramic and Refractory Minerals Mining |  | 30.9989 | -84.0592 | OP | 2023 | PN | Unclassified | ACID CLAY PREPARATION |  |  |  | OP | 2023 | PN | 30500303 | Industrial Processes - Storage and Transfer | ACID CLAY PREPARATION |  | OP | 2023 | 150906 | TON | Clay | I | 6240 |  |  |  | PM10 Filterable | CAP |  | 4.5272 | TON | 12 | LB | TON | This factor was present in AIRS Facility Subsystem Source Classification Codes and Emission Facto... | USEPA Emission Factor (no Control Efficiency used) |  | 2023GADNR | 2023GADNR
13275 | Thomas | 556111 | 27500004 |  | Oil-Dri Corporation Of Georgia | 212323 | Kaolin, Clay, and Ceramic and Refractory Minerals Mining |  | 30.9989 | -84.0592 | OP | 2023 | SC119 | Screen | SP KASON SCREEN |  |  |  | OP | 2023 | SC119 | 30500302 | Industrial Processes - NEC | SP KASON SCREEN |  | OP | 2023 | 150906 | TON | Clay | I | 6240 |  |  |  | PM10 Filterable | CAP |  | 0.19995 | TON | 0.53 | LB | TON | EPA. August 1997. Section 11.3, Brick And Structural Clay Product Manufacturing. In: Compilati... | USEPA Emission Factor (no Control Efficiency used) |  | 2023GADNR | 2023GADNR
13275 | Thomas | 556111 | 27500004 |  | Oil-Dri Corporation Of Georgia | 212323 | Kaolin, Clay, and Ceramic and Refractory Minerals Mining |  | 30.9989 | -84.0592 | OP | 2023 | SC119 | Screen | SP KASON SCREEN |  |  |  | OP | 2023 | SC119 | 30500302 | Industrial Processes - NEC | SP KASON SCREEN |  | OP | 2023 | 150906 | TON | Clay | I | 6240 |  |  |  | PM2.5 Filterable | CAP |  | 0.19995 | TON |  |  |  |  | Engineering Judgment | Based on PM10 | 2023GADNR | 2023GADNR
13275 | Thomas | 556111 | 27500004 |  | Oil-Dri Corporation Of Georgia | 212323 | Kaolin, Clay, and Ceramic and Refractory Minerals Mining |  | 30.9989 | -84.0592 | OP | 2023 | CF202 | Grinder | RAYMOND MILL CLASSIFIER |  |  |  | OP | 2023 | CF202 | 30500302 | Industrial Processes - NEC | RAYMOND MILL CLASSIFIER |  | OP | 2023 | 23.4 | TON | Clay | I | 6240 |  |  |  | PM10 Filterable | CAP |  | 3.1e-05 | TON | 0.53 | LB | TON | EPA. August 1997. Section 11.3, Brick And Structural Clay Product Manufacturing. In: Compilati... | USEPA Emission Factor (no Control Efficiency used) | see attached spreadsheet | 2023GADNR | 2023GADNR
13275 | Thomas | 556111 | 27500004 |  | Oil-Dri Corporation Of Georgia | 212323 | Kaolin, Clay, and Ceramic and Refractory Minerals Mining |  | 30.9989 | -84.0592 | OP | 2023 | CF202 | Grinder | RAYMOND MILL CLASSIFIER |  |  |  | OP | 2023 | CF202 | 30500302 | Industrial Processes - NEC | RAYMOND MILL CLASSIFIER |  | OP | 2023 | 23.4 | TON | Clay | I | 6240 |  |  |  | PM2.5 Filterable | CAP |  | 3.1e-05 | TON |  |  |  |  | Engineering Judgment | Based on PM10 | 2023GADNR | 2023GADNR
13275 | Thomas | 556111 | 27500004 |  | Oil-Dri Corporation Of Georgia | 212323 | Kaolin, Clay, and Ceramic and Refractory Minerals Mining |  | 30.9989 | -84.0592 | OP | 2023 | CV601 | Conveyor | BELT CONVEYOR |  |  |  | OP | 2023 | CV601 | 30500302 | Industrial Processes - NEC | BELT CONVEYOR |  | OP | 2023 | 150906 | TON | Clay | I | 6240 |  |  |  | PM2.5 Filterable | CAP |  | 0.19995 | TON |  |  |  |  | Engineering Judgment | Based on PM10 | 2023GADNR | 2023GADNR
13275 | Thomas | 556111 | 27500004 |  | Oil-Dri Corporation Of Georgia | 212323 | Kaolin, Clay, and Ceramic and Refractory Minerals Mining |  | 30.9989 | -84.0592 | OP | 2023 | CV601 | Conveyor | BELT CONVEYOR |  |  |  | OP | 2023 | CV601 | 30500302 | Industrial Processes - NEC | BELT CONVEYOR |  | OP | 2023 | 150906 | TON | Clay | I | 6240 |  |  |  | PM10 Filterable | CAP |  | 0.19995 | TON | 0.53 | LB | TON | EPA. August 1997. Section 11.3, Brick And Structural Clay Product Manufacturing. In: Compilati... | USEPA Emission Factor (no Control Efficiency used) |  | 2023GADNR | 2023GADNR
13275 | Thomas | 556111 | 27500004 |  | Oil-Dri Corporation Of Georgia | 212323 | Kaolin, Clay, and Ceramic and Refractory Minerals Mining |  | 30.9989 | -84.0592 | OP | 2023 | EF203 | Conveyor | RAW CLAY EVEN FEEDER WM3 |  |  |  | OP | 2023 | EF203 | 30500302 | Industrial Processes - NEC | RAW CLAY EVEN FEEDER WM3 |  | OP | 2023 | 5285 | TON | Clay | I | 6240 |  |  |  | PM2.5 Filterable | CAP |  | 3e-05 | TON |  |  |  |  | Engineering Judgment | Based on PM10 | 2023GADNR | 2023GADNR
13275 | Thomas | 556111 | 27500004 |  | Oil-Dri Corporation Of Georgia | 212323 | Kaolin, Clay, and Ceramic and Refractory Minerals Mining |  | 30.9989 | -84.0592 | OP | 2023 | EF203 | Conveyor | RAW CLAY EVEN FEEDER WM3 |  |  |  | OP | 2023 | EF203 | 30500302 | Industrial Processes - NEC | RAW CLAY EVEN FEEDER WM3 |  | OP | 2023 | 5285 | TON | Clay | I | 6240 |  |  |  | PM10 Filterable | CAP |  | 3e-05 | TON | 0.0023 | LB | TON | EPA. August 1997. Section 11.3, Brick And Structural Clay Product Manufacturing. In: Compilati... | USEPA Emission Factor (no Control Efficiency used) |  | 2023GADNR | 2023GADNR
13275 | Thomas | 556111 | 27500004 |  | Oil-Dri Corporation Of Georgia | 212323 | Kaolin, Clay, and Ceramic and Refractory Minerals Mining |  | 30.9989 | -84.0592 | OP | 2023 | ML102 | Grinder | SP ROLLER MILL 707-102 |  |  |  | OP | 2023 | ML102 | 30500302 | Industrial Processes - NEC | SP ROLLER MILL 707-102 |  | OP | 2023 | 150906 | TON | Clay | I | 6240 |  |  |  | PM2.5 Filterable | CAP |  | 0.19995 | TON |  |  |  |  | Engineering Judgment | Based on PM10 | 2023GADNR | 2023GADNR
13275 | Thomas | 556111 | 27500004 |  | Oil-Dri Corporation Of Georgia | 212323 | Kaolin, Clay, and Ceramic and Refractory Minerals Mining |  | 30.9989 | -84.0592 | OP | 2023 | ML102 | Grinder | SP ROLLER MILL 707-102 |  |  |  | OP | 2023 | ML102 | 30500302 | Industrial Processes - NEC | SP ROLLER MILL 707-102 |  | OP | 2023 | 150906 | TON | Clay | I | 6240 |  |  |  | PM10 Filterable | CAP |  | 0.19995 | TON | 0.53 | LB | TON | EPA. August 1997. Section 11.3, Brick And Structural Clay Product Manufacturing. In: Compilati... | USEPA Emission Factor (no Control Efficiency used) |  | 2023GADNR | 2023GADNR
13275 | Thomas | 556111 | 27500004 |  | Oil-Dri Corporation Of Georgia | 212323 | Kaolin, Clay, and Ceramic and Refractory Minerals Mining |  | 30.9989 | -84.0592 | OP | 2023 | SC009 | Screen | 6-200 DERRICK SCREEN 810-115 |  |  |  | OP | 2023 | SC009 | 30500302 | Industrial Processes - NEC | 6-200 DERRICK SCREEN 810-115 |  | OP | 2023 | 6741 | TON | Clay | I | 6240 |  |  |  | PM2.5 Filterable | CAP |  | 0.008932 | TON |  |  |  |  | Engineering Judgment | Based on PM10 | 2023GADNR | 2023GADNR
13275 | Thomas | 556111 | 27500004 |  | Oil-Dri Corporation Of Georgia | 212323 | Kaolin, Clay, and Ceramic and Refractory Minerals Mining |  | 30.9989 | -84.0592 | OP | 2023 | SC009 | Screen | 6-200 DERRICK SCREEN 810-115 |  |  |  | OP | 2023 | SC009 | 30500302 | Industrial Processes - NEC | 6-200 DERRICK SCREEN 810-115 |  | OP | 2023 | 6741 | TON | Clay | I | 6240 |  |  |  | PM10 Filterable | CAP |  | 0.008932 | TON | 0.53 | LB | TON | EPA. August 1997. Section 11.3, Brick And Structural Clay Product Manufacturing. In: Compilati... | USEPA Emission Factor (no Control Efficiency used) |  | 2023GADNR | 2023GADNR
13275 | Thomas | 556111 | 27500004 |  | Oil-Dri Corporation Of Georgia | 212323 | Kaolin, Clay, and Ceramic and Refractory Minerals Mining |  | 30.9989 | -84.0592 | OP | 2023 | SC202 | Screen | SWEKO SCREEN WM2 |  |  |  | OP | 2023 | SC202 | 30500302 | Industrial Processes - NEC | SWEKO SCREEN WM2 |  | OP | 2023 | 150906 | TON | Clay | I | 6240 |  |  |  | PM2.5 Filterable | CAP |  | 0.19995 | TON |  |  |  |  | Engineering Judgment | Based on PM10 | 2023GADNR | 2023GADNR
13275 | Thomas | 556111 | 27500004 |  | Oil-Dri Corporation Of Georgia | 212323 | Kaolin, Clay, and Ceramic and Refractory Minerals Mining |  | 30.9989 | -84.0592 | OP | 2023 | SC202 | Screen | SWEKO SCREEN WM2 |  |  |  | OP | 2023 | SC202 | 30500302 | Industrial Processes - NEC | SWEKO SCREEN WM2 |  | OP | 2023 | 150906 | TON | Clay | I | 6240 |  |  |  | PM10 Filterable | CAP |  | 0.19995 | TON | 0.53 | LB | TON | EPA. August 1997. Section 11.3, Brick And Structural Clay Product Manufacturing. In: Compilati... | USEPA Emission Factor (no Control Efficiency used) |  | 2023GADNR | 2023GADNR
13275 | Thomas | 556111 | 27500004 |  | Oil-Dri Corporation Of Georgia | 212323 | Kaolin, Clay, and Ceramic and Refractory Minerals Mining |  | 30.9989 | -84.0592 | OP | 2023 | SR201 | Grinder | RAW CLAY CRUSHER WM3 |  |  |  | OP | 2023 | SR201 | 30500302 | Industrial Processes - NEC | RAW CLAY CRUSHER WM3 |  | OP | 2023 | 150906 | TON | Clay | I | 6240 |  |  |  | PM2.5 Filterable | CAP |  | 0.000868 | TON |  |  |  |  | Engineering Judgment | Based on PM10 | 2023GADNR | 2023GADNR
13275 | Thomas | 556111 | 27500004 |  | Oil-Dri Corporation Of Georgia | 212323 | Kaolin, Clay, and Ceramic and Refractory Minerals Mining |  | 30.9989 | -84.0592 | OP | 2023 | SR201 | Grinder | RAW CLAY CRUSHER WM3 |  |  |  | OP | 2023 | SR201 | 30500302 | Industrial Processes - NEC | RAW CLAY CRUSHER WM3 |  | OP | 2023 | 150906 | TON | Clay | I | 6240 |  |  |  | PM10 Filterable | CAP |  | 0.000868 | TON | 0.0023 | LB | TON | EPA. August 1997. Section 11.3, Brick And Structural Clay Product Manufacturing. In: Compilati... | USEPA Emission Factor (no Control Efficiency used) |  | 2023GADNR | 2023GADNR
13275 | Thomas | 556111 | 27500004 |  | Oil-Dri Corporation Of Georgia | 212323 | Kaolin, Clay, and Ceramic and Refractory Minerals Mining |  | 30.9989 | -84.0592 | OP | 2023 | SU207 | Silo | SECONDARY CLAY DUMP SURGE HOPPER |  |  |  | OP | 2023 | SU207 | 30500303 | Industrial Processes - Storage and Transfer | SECONDARY CLAY DUMP SURGE HOPPER |  | OP | 2023 | 1 | TON | Clay | I | 1 |  |  |  | PM2.5 Filterable | CAP |  | 3e-05 | TON |  |  |  |  | Engineering Judgment | Based on PM10 | 2023GADNR | 2023GADNR
13275 | Thomas | 556111 | 27500004 |  | Oil-Dri Corporation Of Georgia | 212323 | Kaolin, Clay, and Ceramic and Refractory Minerals Mining |  | 30.9989 | -84.0592 | OP | 2023 | SU207 | Silo | SECONDARY CLAY DUMP SURGE HOPPER |  |  |  | OP | 2023 | SU207 | 30500303 | Industrial Processes - Storage and Transfer | SECONDARY CLAY DUMP SURGE HOPPER |  | OP | 2023 | 1 | TON | Clay | I | 1 |  |  |  | PM10 Filterable | CAP |  | 3e-05 | TON | 12 | LB | TON | This factor was present in AIRS Facility Subsystem Source Classification Codes and Emission Facto... | USEPA Emission Factor (no Control Efficiency used) |  | 2023GADNR | 2023GADNR
13275 | Thomas | 556111 | 27500004 |  | Oil-Dri Corporation Of Georgia | 212323 | Kaolin, Clay, and Ceramic and Refractory Minerals Mining |  | 30.9989 | -84.0592 | OP | 2023 | SU222 | Silo | POWDERS BULK BAGGER #2 SURGE BIN |  |  |  | OP | 2023 | SU222 | 30500303 | Industrial Processes - Storage and Transfer | POWDERS BULK BAGGER #2 SURGE BIN |  | OP | 2023 | 150906 | TON | Clay | I | 6240 |  |  |  | PM2.5 Filterable | CAP |  | 4.5272 | TON |  |  |  |  | Engineering Judgment | Based on PM10 | 2023GADNR | 2023GADNR
13275 | Thomas | 556111 | 27500004 |  | Oil-Dri Corporation Of Georgia | 212323 | Kaolin, Clay, and Ceramic and Refractory Minerals Mining |  | 30.9989 | -84.0592 | OP | 2023 | SU222 | Silo | POWDERS BULK BAGGER #2 SURGE BIN |  |  |  | OP | 2023 | SU222 | 30500303 | Industrial Processes - Storage and Transfer | POWDERS BULK BAGGER #2 SURGE BIN |  | OP | 2023 | 150906 | TON | Clay | I | 6240 |  |  |  | PM10 Filterable | CAP |  | 4.5272 | TON | 12 | LB | TON | This factor was present in AIRS Facility Subsystem Source Classification Codes and Emission Facto... | USEPA Emission Factor (no Control Efficiency used) |  | 2023GADNR | 2023GADNR
13275 | Thomas | 556111 | 27500004 |  | Oil-Dri Corporation Of Georgia | 212323 | Kaolin, Clay, and Ceramic and Refractory Minerals Mining |  | 30.9989 | -84.0592 | OP | 2023 | TK214 | Silo | RAYMOND MILL FEED TANK |  |  |  | OP | 2023 | TK214 | 30500303 | Industrial Processes - Storage and Transfer | RAYMOND MILL FEED TANK |  | OP | 2023 | 150906 | TON | Clay | I | 6240 |  |  |  | PM2.5 Filterable | CAP |  | 4.5272 | TON |  |  |  |  | Engineering Judgment | Based on PM10 | 2023GADNR | 2023GADNR
13275 | Thomas | 556111 | 27500004 |  | Oil-Dri Corporation Of Georgia | 212323 | Kaolin, Clay, and Ceramic and Refractory Minerals Mining |  | 30.9989 | -84.0592 | OP | 2023 | TK214 | Silo | RAYMOND MILL FEED TANK |  |  |  | OP | 2023 | TK214 | 30500303 | Industrial Processes - Storage and Transfer | RAYMOND MILL FEED TANK |  | OP | 2023 | 150906 | TON | Clay | I | 6240 |  |  |  | PM10 Filterable | CAP |  | 4.5272 | TON | 12 | LB | TON | This factor was present in AIRS Facility Subsystem Source Classification Codes and Emission Facto... | USEPA Emission Factor (no Control Efficiency used) | see attached spreadsheet | 2023GADNR | 2023GADNR
13275 | Thomas | 556111 | 27500004 |  | Oil-Dri Corporation Of Georgia | 212323 | Kaolin, Clay, and Ceramic and Refractory Minerals Mining |  | 30.9989 | -84.0592 | OP | 2023 | CV604 | Conveyor | 24 TRANSFER BELT |  |  |  | OP | 2023 | CV604 | 30500302 | Industrial Processes - NEC | 24 TRANSFER BELT |  | OP | 2023 | 150906 | TON | Clay | I | 6240 |  |  |  | PM2.5 Filterable | CAP |  | 0.19995 | TON |  |  |  |  | Engineering Judgment | Based on PM 10 | 2023GADNR | 2023GADNR
13275 | Thomas | 556111 | 27500004 |  | Oil-Dri Corporation Of Georgia | 212323 | Kaolin, Clay, and Ceramic and Refractory Minerals Mining |  | 30.9989 | -84.0592 | OP | 2023 | CV604 | Conveyor | 24 TRANSFER BELT |  |  |  | OP | 2023 | CV604 | 30500302 | Industrial Processes - NEC | 24 TRANSFER BELT |  | OP | 2023 | 150906 | TON | Clay | I | 6240 |  |  |  | PM10 Filterable | CAP |  | 0.19995 | TON | 0.53 | LB | TON | EPA. August 1997. Section 11.3, Brick And Structural Clay Product Manufacturing. In: Compilati... | USEPA Emission Factor (no Control Efficiency used) |  | 2023GADNR | 2023GADNR
13275 | Thomas | 556111 | 27500004 |  | Oil-Dri Corporation Of Georgia | 212323 | Kaolin, Clay, and Ceramic and Refractory Minerals Mining |  | 30.9989 | -84.0592 | OP | 2023 | ML103 | Grinder | SP ROLLER MILL 707-103 |  |  |  | OP | 2023 | ML103 | 30500302 | Industrial Processes - NEC | SP ROLLER MILL 707-103 |  | OP | 2023 | 150906 | TON | Clay | I | 6240 |  |  |  | PM2.5 Filterable | CAP |  | 0.19995 | TON |  |  |  |  | Engineering Judgment | Based on PM10 | 2023GADNR | 2023GADNR
13275 | Thomas | 556111 | 27500004 |  | Oil-Dri Corporation Of Georgia | 212323 | Kaolin, Clay, and Ceramic and Refractory Minerals Mining |  | 30.9989 | -84.0592 | OP | 2023 | ML103 | Grinder | SP ROLLER MILL 707-103 |  |  |  | OP | 2023 | ML103 | 30500302 | Industrial Processes - NEC | SP ROLLER MILL 707-103 |  | OP | 2023 | 150906 | TON | Clay | I | 6240 |  |  |  | PM10 Filterable | CAP |  | 0.19995 | TON | 0.53 | LB | TON | EPA. August 1997. Section 11.3, Brick And Structural Clay Product Manufacturing. In: Compilati... | USEPA Emission Factor (no Control Efficiency used) |  | 2023GADNR | 2023GADNR
13275 | Thomas | 556111 | 27500004 |  | Oil-Dri Corporation Of Georgia | 212323 | Kaolin, Clay, and Ceramic and Refractory Minerals Mining |  | 30.9989 | -84.0592 | OP | 2023 | PC101 | Grinder | JC STEELE PRIMARY CRUSHER 510-101 |  |  |  | OP | 2023 | PC101 | 30500302 | Industrial Processes - NEC | JC STEELE PRIMARY CRUSHER 510-101 |  | OP | 2023 | 150906 | TON | Clay | I | 6240 |  |  |  | PM2.5 Filterable | CAP |  | 0.000868 | TON |  |  |  |  | Engineering Judgment | Based on PM10 | 2023GADNR | 2023GADNR
13275 | Thomas | 556111 | 27500004 |  | Oil-Dri Corporation Of Georgia | 212323 | Kaolin, Clay, and Ceramic and Refractory Minerals Mining |  | 30.9989 | -84.0592 | OP | 2023 | PC101 | Grinder | JC STEELE PRIMARY CRUSHER 510-101 |  |  |  | OP | 2023 | PC101 | 30500302 | Industrial Processes - NEC | JC STEELE PRIMARY CRUSHER 510-101 |  | OP | 2023 | 150906 | TON | Clay | I | 6240 |  |  |  | PM10 Filterable | CAP |  | 0.000868 | TON | 0.0023 | LB | TON | EPA. August 1997. Section 11.3, Brick And Structural Clay Product Manufacturing. In: Compilati... | USEPA Emission Factor (no Control Efficiency used) |  | 2023GADNR | 2023GADNR
13275 | Thomas | 556111 | 27500004 |  | Oil-Dri Corporation Of Georgia | 212323 | Kaolin, Clay, and Ceramic and Refractory Minerals Mining |  | 30.9989 | -84.0592 | OP | 2023 | SU204 | Silo | WM3 SURGE BIN 25T |  |  |  | OP | 2023 | SU204 | 30500303 | Industrial Processes - Storage and Transfer | WM3 SURGE BIN 25T |  | OP | 2023 | 150906 | TON | Clay | I | 6240 |  |  |  | PM2.5 Filterable | CAP |  | 4.5272 | TON |  |  |  |  | Engineering Judgment | Based on PM10 | 2023GADNR | 2023GADNR
13275 | Thomas | 556111 | 27500004 |  | Oil-Dri Corporation Of Georgia | 212323 | Kaolin, Clay, and Ceramic and Refractory Minerals Mining |  | 30.9989 | -84.0592 | OP | 2023 | SU204 | Silo | WM3 SURGE BIN 25T |  |  |  | OP | 2023 | SU204 | 30500303 | Industrial Processes - Storage and Transfer | WM3 SURGE BIN 25T |  | OP | 2023 | 150906 | TON | Clay | I | 6240 |  |  |  | PM10 Filterable | CAP |  | 4.5272 | TON | 12 | LB | TON | This factor was present in AIRS Facility Subsystem Source Classification Codes and Emission Facto... | USEPA Emission Factor (no Control Efficiency used) |  | 2023GADNR | 2023GADNR
13275 | Thomas | 556111 | 27500004 |  | Oil-Dri Corporation Of Georgia | 212323 | Kaolin, Clay, and Ceramic and Refractory Minerals Mining |  | 30.9989 | -84.0592 | OP | 2023 | SC201 | Screen | SWEKO SCREEN WM2 |  |  |  | OP | 2023 | SC201 | 30500302 | Industrial Processes - NEC | SWEKO SCREEN WM2 |  | OP | 2023 | 150906 | TON | Clay | I | 6240 |  |  |  | PM10 Filterable | CAP |  | 0.19995 | TON | 0.53 | LB | TON | EPA. August 1997. Section 11.3, Brick And Structural Clay Product Manufacturing. In: Compilati... | USEPA Emission Factor (no Control Efficiency used) |  | 2023GADNR | 2023GADNR
13275 | Thomas | 556111 | 27500004 |  | Oil-Dri Corporation Of Georgia | 212323 | Kaolin, Clay, and Ceramic and Refractory Minerals Mining |  | 30.9989 | -84.0592 | OP | 2023 | SC201 | Screen | SWEKO SCREEN WM2 |  |  |  | OP | 2023 | SC201 | 30500302 | Industrial Processes - NEC | SWEKO SCREEN WM2 |  | OP | 2023 | 150906 | TON | Clay | I | 6240 |  |  |  | PM2.5 Filterable | CAP |  | 0.19995 | TON |  |  |  |  | Engineering Judgment | Based on PM10 | 2023GADNR | 2023GADNR
13275 | Thomas | 556111 | 27500004 |  | Oil-Dri Corporation Of Georgia | 212323 | Kaolin, Clay, and Ceramic and Refractory Minerals Mining |  | 30.9989 | -84.0592 | OP | 2023 | LS205 | Silo | LOADING SPOUT FOR TK205 |  |  |  | OP | 2023 | LS205 | 30500303 | Industrial Processes - Storage and Transfer | LOADING SPOUT FOR TK205 |  | OP | 2023 | 9438 | TON | Clay | I | 6292 |  |  |  | PM10 Filterable | CAP |  | 0.28314 | TON | 12 | LB | TON | This factor was present in AIRS Facility Subsystem Source Classification Codes and Emission Facto... | USEPA Emission Factor (no Control Efficiency used) |  | 2023GADNR | 2023GADNR
13275 | Thomas | 556111 | 27500004 |  | Oil-Dri Corporation Of Georgia | 212323 | Kaolin, Clay, and Ceramic and Refractory Minerals Mining |  | 30.9989 | -84.0592 | OP | 2023 | LS205 | Silo | LOADING SPOUT FOR TK205 |  |  |  | OP | 2023 | LS205 | 30500303 | Industrial Processes - Storage and Transfer | LOADING SPOUT FOR TK205 |  | OP | 2023 | 9438 | TON | Clay | I | 6292 |  |  |  | PM2.5 Filterable | CAP |  | 0.28314 | TON |  |  |  |  | Engineering Judgment | Based on PM10 | 2023GADNR | 2023GADNR
13275 | Thomas | 556111 | 27500004 |  | Oil-Dri Corporation Of Georgia | 212323 | Kaolin, Clay, and Ceramic and Refractory Minerals Mining |  | 30.9989 | -84.0592 | OP | 2023 | ML010 | Grinder | NP ROLLER MILL 707-6 |  |  | ML002 changed to ML010 with Off-Permit Change | OP | 2023 | ML010 | 30500302 | Industrial Processes - NEC | NP ROLLER MILL 707-6 |  | OP | 2023 | 71732 | TON | Clay | I | 7176 |  |  |  | PM2.5 Filterable | CAP |  | 0.095045 | TON |  |  |  |  | Engineering Judgment | Based on PM10 | 2023GADNR | 2023GADNR
13275 | Thomas | 556111 | 27500004 |  | Oil-Dri Corporation Of Georgia | 212323 | Kaolin, Clay, and Ceramic and Refractory Minerals Mining |  | 30.9989 | -84.0592 | OP | 2023 | ML010 | Grinder | NP ROLLER MILL 707-6 |  |  | ML002 changed to ML010 with Off-Permit Change | OP | 2023 | ML010 | 30500302 | Industrial Processes - NEC | NP ROLLER MILL 707-6 |  | OP | 2023 | 71732 | TON | Clay | I | 7176 |  |  |  | PM10 Filterable | CAP |  | 0.095045 | TON | 0.53 | LB | TON | EPA. August 1997. Section 11.3, Brick And Structural Clay Product Manufacturing. In: Compilati... | USEPA Emission Factor (no Control Efficiency used) |  | 2023GADNR | 2023GADNR
13275 | Thomas | 556111 | 27500004 |  | Oil-Dri Corporation Of Georgia | 212323 | Kaolin, Clay, and Ceramic and Refractory Minerals Mining |  | 30.9989 | -84.0592 | OP | 2023 | LS207 | Silo | LOADING SPOUT FOR TK207 |  |  |  | OP | 2023 | LS207 | 30500303 | Industrial Processes - Storage and Transfer | LOADING SPOUT FOR TK207 |  | OP | 2023 | 9438 | TON | Clay | I | 6292 |  |  |  | PM10 Filterable | CAP |  | 0.28314 | TON | 12 | LB | TON | This factor was present in AIRS Facility Subsystem Source Classification Codes and Emission Facto... | USEPA Emission Factor (no Control Efficiency used) |  | 2023GADNR | 2023GADNR
13275 | Thomas | 556111 | 27500004 |  | Oil-Dri Corporation Of Georgia | 212323 | Kaolin, Clay, and Ceramic and Refractory Minerals Mining |  | 30.9989 | -84.0592 | OP | 2023 | LS207 | Silo | LOADING SPOUT FOR TK207 |  |  |  | OP | 2023 | LS207 | 30500303 | Industrial Processes - Storage and Transfer | LOADING SPOUT FOR TK207 |  | OP | 2023 | 9438 | TON | Clay | I | 6292 |  |  |  | PM2.5 Filterable | CAP |  | 0.28314 | TON |  |  |  |  | Engineering Judgment | Based on PM10 | 2023GADNR | 2023GADNR
13275 | Thomas | 556111 | 27500004 |  | Oil-Dri Corporation Of Georgia | 212323 | Kaolin, Clay, and Ceramic and Refractory Minerals Mining |  | 30.9989 | -84.0592 | OP | 2023 | LS206 | Silo | LOADING SPOUT FOR TK206 |  |  |  | OP | 2023 | LS206 | 30500303 | Industrial Processes - Storage and Transfer | LOADING SPOUT FOR TK206 |  | OP | 2023 | 9438 | TON | Clay | I | 6292 |  |  |  | PM10 Filterable | CAP |  | 0.28314 | TON | 12 | LB | TON | This factor was present in AIRS Facility Subsystem Source Classification Codes and Emission Facto... | USEPA Emission Factor (no Control Efficiency used) |  | 2023GADNR | 2023GADNR
13275 | Thomas | 556111 | 27500004 |  | Oil-Dri Corporation Of Georgia | 212323 | Kaolin, Clay, and Ceramic and Refractory Minerals Mining |  | 30.9989 | -84.0592 | OP | 2023 | LS206 | Silo | LOADING SPOUT FOR TK206 |  |  |  | OP | 2023 | LS206 | 30500303 | Industrial Processes - Storage and Transfer | LOADING SPOUT FOR TK206 |  | OP | 2023 | 9438 | TON | Clay | I | 6292 |  |  |  | PM2.5 Filterable | CAP |  | 0.28314 | TON |  |  |  |  | Engineering Judgment | Based on PM10 | 2023GADNR | 2023GADNR
13275 | Thomas | 556111 | 27500004 |  | Oil-Dri Corporation Of Georgia | 212323 | Kaolin, Clay, and Ceramic and Refractory Minerals Mining |  | 30.9989 | -84.0592 | OP | 2023 | ML011 | Grinder | NP ROLLER MILL 707-2 |  |  |  | OP | 2023 | ML011 | 30500302 | Industrial Processes - NEC | NP ROLLER MILL 707-2 |  | OP | 2023 | 71732 | TON | Clay | I | 7176 |  |  |  | PM2.5 Filterable | CAP |  | 0.095045 | TON |  |  |  |  | Engineering Judgment | Based on PM10 | 2023GADNR | 2023GADNR
13275 | Thomas | 556111 | 27500004 |  | Oil-Dri Corporation Of Georgia | 212323 | Kaolin, Clay, and Ceramic and Refractory Minerals Mining |  | 30.9989 | -84.0592 | OP | 2023 | ML011 | Grinder | NP ROLLER MILL 707-2 |  |  |  | OP | 2023 | ML011 | 30500302 | Industrial Processes - NEC | NP ROLLER MILL 707-2 |  | OP | 2023 | 71732 | TON | Clay | I | 7176 |  |  |  | PM10 Filterable | CAP |  | 0.095045 | TON | 0.53 | LB | TON | EPA. August 1997. Section 11.3, Brick And Structural Clay Product Manufacturing. In: Compilati... | USEPA Emission Factor (no Control Efficiency used) |  | 2023GADNR | 2023GADNR
13275 | Thomas | 556111 | 27500004 |  | Oil-Dri Corporation Of Georgia | 212323 | Kaolin, Clay, and Ceramic and Refractory Minerals Mining |  | 30.9989 | -84.0592 | OP | 2023 | ML105 | Grinder | SP FERREL-ROSS GRINDING MILL |  |  |  | OP | 2023 | ML105 | 30500302 | Industrial Processes - NEC | SP FERREL-ROSS GRINDING MILL |  | OP | 2023 | 114910 | TON | Clay | I | 5980 |  |  |  | PM2.5 Filterable | CAP |  | 0.15226 | TON |  |  |  |  | Engineering Judgment | Based on PM10 | 2023GADNR | 2023GADNR
13275 | Thomas | 556111 | 27500004 |  | Oil-Dri Corporation Of Georgia | 212323 | Kaolin, Clay, and Ceramic and Refractory Minerals Mining |  | 30.9989 | -84.0592 | OP | 2023 | ML105 | Grinder | SP FERREL-ROSS GRINDING MILL |  |  |  | OP | 2023 | ML105 | 30500302 | Industrial Processes - NEC | SP FERREL-ROSS GRINDING MILL |  | OP | 2023 | 114910 | TON | Clay | I | 5980 |  |  |  | PM10 Filterable | CAP |  | 0.15226 | TON | 0.53 | LB | TON | EPA. August 1997. Section 11.3, Brick And Structural Clay Product Manufacturing. In: Compilati... | USEPA Emission Factor (no Control Efficiency used) |  | 2023GADNR | 2023GADNR
13275 | Thomas | 556111 | 27500004 |  | Oil-Dri Corporation Of Georgia | 212323 | Kaolin, Clay, and Ceramic and Refractory Minerals Mining |  | 30.9989 | -84.0592 | OP | 2023 | SU210 | Silo | WM1 SECONDARY FEED HOPPER ST |  |  |  | OP | 2023 | SU210 | 30500303 | Industrial Processes - Storage and Transfer | WM1 SECONDARY FEED HOPPER ST |  | OP | 2023 | 150906 | TON | Clay | I | 6240 |  |  |  | PM2.5 Filterable | CAP |  | 4.5272 | TON |  |  |  |  | Engineering Judgment | Based on PM10 | 2023GADNR | 2023GADNR
13275 | Thomas | 556111 | 27500004 |  | Oil-Dri Corporation Of Georgia | 212323 | Kaolin, Clay, and Ceramic and Refractory Minerals Mining |  | 30.9989 | -84.0592 | OP | 2023 | SU210 | Silo | WM1 SECONDARY FEED HOPPER ST |  |  |  | OP | 2023 | SU210 | 30500303 | Industrial Processes - Storage and Transfer | WM1 SECONDARY FEED HOPPER ST |  | OP | 2023 | 150906 | TON | Clay | I | 6240 |  |  |  | PM10 Filterable | CAP |  | 4.5272 | TON | 12 | LB | TON | This factor was present in AIRS Facility Subsystem Source Classification Codes and Emission Facto... | USEPA Emission Factor (no Control Efficiency used) |  | 2023GADNR | 2023GADNR
13275 | Thomas | 556111 | 27500004 |  | Oil-Dri Corporation Of Georgia | 212323 | Kaolin, Clay, and Ceramic and Refractory Minerals Mining |  | 30.9989 | -84.0592 | OP | 2023 | SU211 | Silo | WM1 SECONDARY FEED HOPPER ST |  |  |  | OP | 2023 | SU211 | 30500303 | Industrial Processes - Storage and Transfer | WM1 SECONDARY FEED HOPPER ST |  | OP | 2023 | 150906 | TON | Clay | I | 6240 |  |  |  | PM2.5 Filterable | CAP |  | 4.5272 | TON |  |  |  |  | Engineering Judgment | Based on PM10 | 2023GADNR | 2023GADNR
13275 | Thomas | 556111 | 27500004 |  | Oil-Dri Corporation Of Georgia | 212323 | Kaolin, Clay, and Ceramic and Refractory Minerals Mining |  | 30.9989 | -84.0592 | OP | 2023 | SU211 | Silo | WM1 SECONDARY FEED HOPPER ST |  |  |  | OP | 2023 | SU211 | 30500303 | Industrial Processes - Storage and Transfer | WM1 SECONDARY FEED HOPPER ST |  | OP | 2023 | 150906 | TON | Clay | I | 6240 |  |  |  | PM10 Filterable | CAP |  | 4.5272 | TON | 12 | LB | TON | This factor was present in AIRS Facility Subsystem Source Classification Codes and Emission Facto... | USEPA Emission Factor (no Control Efficiency used) |  | 2023GADNR | 2023GADNR
13275 | Thomas | 556111 | 27500004 |  | Oil-Dri Corporation Of Georgia | 212323 | Kaolin, Clay, and Ceramic and Refractory Minerals Mining |  | 30.9989 | -84.0592 | OP | 2023 | ES | Silo | SP BULK LOADING SYSTEM | 13.6 | TON/HR | ACTUAL DAY AND MONTH NOT AVAILABLE | OP | 2023 | ES | 30500303 | Industrial Processes - Storage and Transfer | SP BULK LOADING SYSTEM |  | OP | 2023 | 2080 | TON | Clay | I | 104 |  |  |  | PM10 Filterable | CAP |  | 0.0624 | TON | 12 | LB | TON | This factor was present in AIRS Facility Subsystem Source Classification Codes and Emission Facto... | USEPA Emission Factor (no Control Efficiency used) |  | 2023GADNR | 2023GADNR
13275 | Thomas | 556111 | 27500004 |  | Oil-Dri Corporation Of Georgia | 212323 | Kaolin, Clay, and Ceramic and Refractory Minerals Mining |  | 30.9989 | -84.0592 | OP | 2023 | ES | Silo | SP BULK LOADING SYSTEM | 13.6 | TON/HR | ACTUAL DAY AND MONTH NOT AVAILABLE | OP | 2023 | ES | 30500303 | Industrial Processes - Storage and Transfer | SP BULK LOADING SYSTEM |  | OP | 2023 | 2080 | TON | Clay | I | 104 |  |  |  | PM2.5 Filterable | CAP |  | 0.0624 | TON |  |  |  |  | Engineering Judgment | Based on PM10 | 2023GADNR | 2023GADNR
13275 | Thomas | 556111 | 27500004 |  | Oil-Dri Corporation Of Georgia | 212323 | Kaolin, Clay, and Ceramic and Refractory Minerals Mining |  | 30.9989 | -84.0592 | OP | 2023 | IS | Silo | SP SCOOP CL PKG OPERATIONS |  |  | ACTUAL DAY AND MONTH NOT AVAILABLE | OP | 2023 | IS | 30500303 | Industrial Processes - Storage and Transfer | SP SCOOP CL PKG OPERATIONS |  | OP | 2023 | 102963 | TON | Clay | I | 6864 |  |  |  | PM2.5 Filterable | CAP |  | 3.0889 | TON |  |  |  |  | Engineering Judgment | Based on PM10 | 2023GADNR | 2023GADNR
13275 | Thomas | 556111 | 27500004 |  | Oil-Dri Corporation Of Georgia | 212323 | Kaolin, Clay, and Ceramic and Refractory Minerals Mining |  | 30.9989 | -84.0592 | OP | 2023 | IS | Silo | SP SCOOP CL PKG OPERATIONS |  |  | ACTUAL DAY AND MONTH NOT AVAILABLE | OP | 2023 | IS | 30500303 | Industrial Processes - Storage and Transfer | SP SCOOP CL PKG OPERATIONS |  | OP | 2023 | 102963 | TON | Clay | I | 6864 |  |  |  | PM10 Filterable | CAP |  | 3.0889 | TON | 12 | LB | TON | This factor was present in AIRS Facility Subsystem Source Classification Codes and Emission Facto... | USEPA Emission Factor (no Control Efficiency used) |  | 2023GADNR | 2023GADNR
13275 | Thomas | 556111 | 27500004 |  | Oil-Dri Corporation Of Georgia | 212323 | Kaolin, Clay, and Ceramic and Refractory Minerals Mining |  | 30.9989 | -84.0592 | OP | 2023 | KN | Silo | NP PKG LINE 1 OPERATION |  |  | ACTUAL DAY AND MONTH NOT AVAILABLE | OP | 2023 | KN | 30500303 | Industrial Processes - Storage and Transfer | NP PKG LINE 1 OPERATION |  | OP | 2023 | 9454 | TON | Clay | I | 6302 |  |  |  | PM2.5 Filterable | CAP |  | 0.28362 | TON |  |  |  |  | Engineering Judgment | Based on PM10 | 2023GADNR | 2023GADNR
13275 | Thomas | 556111 | 27500004 |  | Oil-Dri Corporation Of Georgia | 212323 | Kaolin, Clay, and Ceramic and Refractory Minerals Mining |  | 30.9989 | -84.0592 | OP | 2023 | KN | Silo | NP PKG LINE 1 OPERATION |  |  | ACTUAL DAY AND MONTH NOT AVAILABLE | OP | 2023 | KN | 30500303 | Industrial Processes - Storage and Transfer | NP PKG LINE 1 OPERATION |  | OP | 2023 | 9454 | TON | Clay | I | 6302 |  |  |  | PM10 Filterable | CAP |  | 0.28362 | TON | 12 | LB | TON | This factor was present in AIRS Facility Subsystem Source Classification Codes and Emission Facto... | USEPA Emission Factor (no Control Efficiency used) |  | 2023GADNR | 2023GADNR
13275 | Thomas | 556111 | 27500004 |  | Oil-Dri Corporation Of Georgia | 212323 | Kaolin, Clay, and Ceramic and Refractory Minerals Mining |  | 30.9989 | -84.0592 | OP | 2023 | EN | Direct-fired Dryer | DRYER B/COOLER TRANSPORT COMPLEX |  |  | ACTUAL DAY AND MONTH NOT AVAILABLE | OP | 2023 | EN | 30500301 | Industrial Processes - NEC | DREYR B/COOLER TRANSPORT COMPLEX |  | OP | 2023 | 433815 | TON | Clay | I | 7352 |  |  |  | PM10 Filterable | CAP |  | 44.466 | TON | 41 | LB | TON | EPA 450/4-90-003 | Other Emission Factor (no Control Efficiency used) |  | 2023GADNR | 2023GADNR
13275 | Thomas | 556111 | 27500004 |  | Oil-Dri Corporation Of Georgia | 212323 | Kaolin, Clay, and Ceramic and Refractory Minerals Mining |  | 30.9989 | -84.0592 | OP | 2023 | EN | Direct-fired Dryer | DRYER B/COOLER TRANSPORT COMPLEX |  |  | ACTUAL DAY AND MONTH NOT AVAILABLE | OP | 2023 | EN | 30500301 | Industrial Processes - NEC | DREYR B/COOLER TRANSPORT COMPLEX |  | OP | 2023 | 433815 | TON | Clay | I | 7352 |  |  |  | PM2.5 Filterable | CAP |  | 44.466 | TON | 41 | LB | TON | EPA 450/4-90-003 | Other Emission Factor (no Control Efficiency used) |  | 2023GADNR | 2023GADNR
13275 | Thomas | 556111 | 27500004 |  | Oil-Dri Corporation Of Georgia | 212323 | Kaolin, Clay, and Ceramic and Refractory Minerals Mining |  | 30.9989 | -84.0592 | OP | 2023 | HS | Other process equipment | SP PKG AND BAG OPERATIONS |  |  | ACTUAL DAY AND MONTH NOT AVAILABLE | OP | 2023 | HS | 30500303 | Industrial Processes - Storage and Transfer | SP PKG AND BAG OPERATIONS |  | OP | 2023 | 78000 | TON | Clay | I | 5200 |  |  |  | PM2.5 Filterable | CAP |  | 2.34 | TON |  |  |  |  | Engineering Judgment | Based on PM10 | 2023GADNR | 2023GADNR
13275 | Thomas | 556111 | 27500004 |  | Oil-Dri Corporation Of Georgia | 212323 | Kaolin, Clay, and Ceramic and Refractory Minerals Mining |  | 30.9989 | -84.0592 | OP | 2023 | HS | Other process equipment | SP PKG AND BAG OPERATIONS |  |  | ACTUAL DAY AND MONTH NOT AVAILABLE | OP | 2023 | HS | 30500303 | Industrial Processes - Storage and Transfer | SP PKG AND BAG OPERATIONS |  | OP | 2023 | 78000 | TON | Clay | I | 5200 |  |  |  | PM10 Filterable | CAP |  | 2.34 | TON | 12 | LB | TON | This factor was present in AIRS Facility Subsystem Source Classification Codes and Emission Facto... | USEPA Emission Factor (no Control Efficiency used) |  | 2023GADNR | 2023GADNR
13275 | Thomas | 556111 | 27500004 |  | Oil-Dri Corporation Of Georgia | 212323 | Kaolin, Clay, and Ceramic and Refractory Minerals Mining |  | 30.9989 | -84.0592 | OP | 2023 | JN | Silo | NORTH PLT FP STORAGE TANK |  |  | ACTUAL DAY AND MONTH NOT AVAILABLE | OP | 2023 | JN | 30500303 | Industrial Processes - Storage and Transfer | NORTH PLT FP STORAGE TANK |  | OP | 2023 | 71732 | TON | Clay | I | 7176 |  |  |  | PM10 Filterable | CAP |  | 2.152 | TON | 12 | LB | TON | This factor was present in AIRS Facility Subsystem Source Classification Codes and Emission Facto... | USEPA Emission Factor (no Control Efficiency used) |  | 2023GADNR | 2023GADNR
13275 | Thomas | 556111 | 27500004 |  | Oil-Dri Corporation Of Georgia | 212323 | Kaolin, Clay, and Ceramic and Refractory Minerals Mining |  | 30.9989 | -84.0592 | OP | 2023 | JN | Silo | NORTH PLT FP STORAGE TANK |  |  | ACTUAL DAY AND MONTH NOT AVAILABLE | OP | 2023 | JN | 30500303 | Industrial Processes - Storage and Transfer | NORTH PLT FP STORAGE TANK |  | OP | 2023 | 71732 | TON | Clay | I | 7176 |  |  |  | PM2.5 Filterable | CAP |  | 2.152 | TON |  |  |  |  | Engineering Judgment | Based on PM10 | 2023GADNR | 2023GADNR
13275 | Thomas | 556111 | 27500004 |  | Oil-Dri Corporation Of Georgia | 212323 | Kaolin, Clay, and Ceramic and Refractory Minerals Mining |  | 30.9989 | -84.0592 | OP | 2023 | TK211 | Silo | POWDERS PKG STORAGE TANK - TAYLOR |  |  |  | OP | 2023 | TK211 | 30500303 | Industrial Processes - Storage and Transfer | POWDERS PKG STORAGE TANK - TAYLOR |  | OP | 2023 | 9438 | TON | Clay | I | 6292 |  |  |  | PM2.5 Filterable | CAP |  | 0.28314 | TON |  |  |  |  | Engineering Judgment | Based on PM10 | 2023GADNR | 2023GADNR
13275 | Thomas | 556111 | 27500004 |  | Oil-Dri Corporation Of Georgia | 212323 | Kaolin, Clay, and Ceramic and Refractory Minerals Mining |  | 30.9989 | -84.0592 | OP | 2023 | TK211 | Silo | POWDERS PKG STORAGE TANK - TAYLOR |  |  |  | OP | 2023 | TK211 | 30500303 | Industrial Processes - Storage and Transfer | POWDERS PKG STORAGE TANK - TAYLOR |  | OP | 2023 | 9438 | TON | Clay | I | 6292 |  |  |  | PM10 Filterable | CAP |  | 0.28314 | TON | 12 | LB | TON | This factor was present in AIRS Facility Subsystem Source Classification Codes and Emission Facto... | USEPA Emission Factor (no Control Efficiency used) |  | 2023GADNR | 2023GADNR
13275 | Thomas | 556111 | 27500004 |  | Oil-Dri Corporation Of Georgia | 212323 | Kaolin, Clay, and Ceramic and Refractory Minerals Mining |  | 30.9989 | -84.0592 | OP | 2023 | TK208 | Silo | POWDERS PKG STORAGE TANK RM POST MILL |  |  |  | OP | 2023 | TK208 | 30500303 | Industrial Processes - Storage and Transfer | POWDERS PKG STORAGE TANK RM POST MILL |  | OP | 2023 | 9438 | TON | Clay | I | 6292 |  |  |  | PM2.5 Filterable | CAP |  | 0.28314 | TON |  |  |  |  | Engineering Judgment | Based on PM10 | 2023GADNR | 2023GADNR
13275 | Thomas | 556111 | 27500004 |  | Oil-Dri Corporation Of Georgia | 212323 | Kaolin, Clay, and Ceramic and Refractory Minerals Mining |  | 30.9989 | -84.0592 | OP | 2023 | TK208 | Silo | POWDERS PKG STORAGE TANK RM POST MILL |  |  |  | OP | 2023 | TK208 | 30500303 | Industrial Processes - Storage and Transfer | POWDERS PKG STORAGE TANK RM POST MILL |  | OP | 2023 | 9438 | TON | Clay | I | 6292 |  |  |  | PM10 Filterable | CAP |  | 0.28314 | TON | 12 | LB | TON | This factor was present in AIRS Facility Subsystem Source Classification Codes and Emission Facto... | USEPA Emission Factor (no Control Efficiency used) |  | 2023GADNR | 2023GADNR
13275 | Thomas | 556111 | 27500004 |  | Oil-Dri Corporation Of Georgia | 212323 | Kaolin, Clay, and Ceramic and Refractory Minerals Mining |  | 30.9989 | -84.0592 | OP | 2023 | CF201 | Grinder | WILLIAMS MILL 2 SECONDARY CLASSIFIER |  |  |  | OP | 2023 | CF201 | 30500302 | Industrial Processes - NEC | WILLIAMS MILL 2 SECONDARY CLASSIFIER |  | OP | 2023 | 23.4 | TON | Clay | I | 15 |  |  |  | PM2.5 Filterable | CAP |  | 3.1e-05 | TON |  |  |  |  | Engineering Judgment | Based on PM10 | 2023GADNR | 2023GADNR
13275 | Thomas | 556111 | 27500004 |  | Oil-Dri Corporation Of Georgia | 212323 | Kaolin, Clay, and Ceramic and Refractory Minerals Mining |  | 30.9989 | -84.0592 | OP | 2023 | CF201 | Grinder | WILLIAMS MILL 2 SECONDARY CLASSIFIER |  |  |  | OP | 2023 | CF201 | 30500302 | Industrial Processes - NEC | WILLIAMS MILL 2 SECONDARY CLASSIFIER |  | OP | 2023 | 23.4 | TON | Clay | I | 15 |  |  |  | PM10 Filterable | CAP |  | 3.1e-05 | TON | 0.53 | LB | TON | EPA. August 1997. Section 11.3, Brick And Structural Clay Product Manufacturing. In: Compilati... | USEPA Emission Factor (no Control Efficiency used) |  | 2023GADNR | 2023GADNR
13275 | Thomas | 556111 | 27500004 |  | Oil-Dri Corporation Of Georgia | 212323 | Kaolin, Clay, and Ceramic and Refractory Minerals Mining |  | 30.9989 | -84.0592 | OP | 2023 | SU202 | Silo | WILLIAMS MILL 2 SECONDARY CLASSIFIER SURGE BIN |  |  |  | OP | 2023 | SU202 | 30500303 | Industrial Processes - Storage and Transfer | WILLIAMS MILL 2 SECONDARY CLASSIFIER SURGE BIN |  | OP | 2023 | 23.4 | TON | Clay | I | 15 |  |  |  | PM2.5 Filterable | CAP |  | 0.000702 | TON |  |  |  |  | Engineering Judgment | Based on PM10 | 2023GADNR | 2023GADNR
13275 | Thomas | 556111 | 27500004 |  | Oil-Dri Corporation Of Georgia | 212323 | Kaolin, Clay, and Ceramic and Refractory Minerals Mining |  | 30.9989 | -84.0592 | OP | 2023 | SU202 | Silo | WILLIAMS MILL 2 SECONDARY CLASSIFIER SURGE BIN |  |  |  | OP | 2023 | SU202 | 30500303 | Industrial Processes - Storage and Transfer | WILLIAMS MILL 2 SECONDARY CLASSIFIER SURGE BIN |  | OP | 2023 | 23.4 | TON | Clay | I | 15 |  |  |  | PM10 Filterable | CAP |  | 0.000702 | TON | 12 | LB | TON | This factor was present in AIRS Facility Subsystem Source Classification Codes and Emission Facto... | USEPA Emission Factor (no Control Efficiency used) |  | 2023GADNR | 2023GADNR
13275 | Thomas | 556111 | 27500004 |  | Oil-Dri Corporation Of Georgia | 212323 | Kaolin, Clay, and Ceramic and Refractory Minerals Mining |  | 30.9989 | -84.0592 | OP | 2023 | TK234 | Silo | RAYMOND MILL ACID FEED TANK |  |  |  | OP | 2023 | TK234 | 30500303 | Industrial Processes - Storage and Transfer | RAYMOND MILL ACID FEED TANK |  | OP | 2023 | 1872 | TON | Clay | I | 1248 |  |  |  | PM2.5 Filterable | CAP |  | 0.05616 | TON |  |  |  |  | Engineering Judgment | Based on PM10 | 2023GADNR | 2023GADNR
13275 | Thomas | 556111 | 27500004 |  | Oil-Dri Corporation Of Georgia | 212323 | Kaolin, Clay, and Ceramic and Refractory Minerals Mining |  | 30.9989 | -84.0592 | OP | 2023 | TK234 | Silo | RAYMOND MILL ACID FEED TANK |  |  |  | OP | 2023 | TK234 | 30500303 | Industrial Processes - Storage and Transfer | RAYMOND MILL ACID FEED TANK |  | OP | 2023 | 1872 | TON | Clay | I | 1248 |  |  |  | PM10 Filterable | CAP |  | 0.05616 | TON | 12 | LB | TON | This factor was present in AIRS Facility Subsystem Source Classification Codes and Emission Facto... | USEPA Emission Factor (no Control Efficiency used) |  | 2023GADNR | 2023GADNR
13275 | Thomas | 556111 | 27500004 |  | Oil-Dri Corporation Of Georgia | 212323 | Kaolin, Clay, and Ceramic and Refractory Minerals Mining |  | 30.9989 | -84.0592 | OP | 2023 | WM003 | Crusher | WILLIAMS MILL 3 |  |  |  | OP | 2023 | WM003 | 30500302 | Industrial Processes - NEC | WILLIAMS MILL 3 |  | OP | 2023 | 159632 | TON | Clay | I | 7264 |  |  |  | PM2.5 Filterable | CAP |  | 0.10004 | TON |  |  |  |  | Engineering Judgment | Based on PM10 | 2023GADNR | 2023GADNR
13275 | Thomas | 556111 | 27500004 |  | Oil-Dri Corporation Of Georgia | 212323 | Kaolin, Clay, and Ceramic and Refractory Minerals Mining |  | 30.9989 | -84.0592 | OP | 2023 | WM003 | Crusher | WILLIAMS MILL 3 |  |  |  | OP | 2023 | WM003 | 30500302 | Industrial Processes - NEC | WILLIAMS MILL 3 |  | OP | 2023 | 159632 | TON | Clay | I | 7264 |  |  |  | PM10 Filterable | CAP |  | 0.21151 | TON | 0.53 | LB | TON | EPA. August 1997. Section 11.3, Brick And Structural Clay Product Manufacturing. In: Compilati... | USEPA Emission Factor (no Control Efficiency used) |  | 2023GADNR | 2023GADNR
13275 | Thomas | 556111 | 27500004 |  | Oil-Dri Corporation Of Georgia | 212323 | Kaolin, Clay, and Ceramic and Refractory Minerals Mining |  | 30.9989 | -84.0592 | OP | 2023 | WM003 | Crusher | WILLIAMS MILL 3 |  |  |  | OP | 2023 | WM003-NATURAL GAS | 10100602 | Fuel Comb - Electric Generation - Natural Gas | WILLIAMS MILL 3 |  | OP | 2023 | 152.521 | E6FT3SD | Natural Gas | I | 6292 |  |  |  | Ammonia | CAP |  | 0.24403 | TON | 3.2 | LB | E6FT3SD | Development and Selection of Ammonia Emission Factors - Final Report. R. Battye, W. Battye, C. Ov... | USEPA Emission Factor (no Control Efficiency used) |  | 2023GADNR | 2023GADNR
13275 | Thomas | 556111 | 27500004 |  | Oil-Dri Corporation Of Georgia | 212323 | Kaolin, Clay, and Ceramic and Refractory Minerals Mining |  | 30.9989 | -84.0592 | OP | 2023 | WM003 | Crusher | WILLIAMS MILL 3 |  |  |  | OP | 2023 | WM003-NATURAL GAS | 10100602 | Fuel Comb - Electric Generation - Natural Gas | WILLIAMS MILL 3 |  | OP | 2023 | 152.521 | E6FT3SD | Natural Gas | I | 6292 |  |  |  | PM2.5 Filterable | CAP |  | 0.14489 | TON | 1.9 | LB | E6FT3SD | EPA. March, 1998. Section 1.4, Natural Gas Combustion. In: Compilation of Air Pollutant Emissi... | USEPA Emission Factor (no Control Efficiency used) |  | 2023GADNR | 2023GADNR
13275 | Thomas | 556111 | 27500004 |  | Oil-Dri Corporation Of Georgia | 212323 | Kaolin, Clay, and Ceramic and Refractory Minerals Mining |  | 30.9989 | -84.0592 | OP | 2023 | WM003 | Crusher | WILLIAMS MILL 3 |  |  |  | OP | 2023 | WM003-NATURAL GAS | 10100602 | Fuel Comb - Electric Generation - Natural Gas | WILLIAMS MILL 3 |  | OP | 2023 | 152.521 | E6FT3SD | Natural Gas | I | 6292 |  |  |  | PM Condensible | CAP |  | 0.43468 | TON | 5.7 | LB | E6FT3SD | EPA. March, 1998. Section 1.4, Natural Gas Combustion. In: Compilation of Air Pollutant Emissi... | USEPA Emission Factor (no Control Efficiency used) |  | 2023GADNR | 2023GADNR
13275 | Thomas | 556111 | 27500004 |  | Oil-Dri Corporation Of Georgia | 212323 | Kaolin, Clay, and Ceramic and Refractory Minerals Mining |  | 30.9989 | -84.0592 | OP | 2023 | WM003 | Crusher | WILLIAMS MILL 3 |  |  |  | OP | 2023 | WM003-NATURAL GAS | 10100602 | Fuel Comb - Electric Generation - Natural Gas | WILLIAMS MILL 3 |  | OP | 2023 | 152.521 | E6FT3SD | Natural Gas | I | 6292 |  |  |  | Volatile Organic Compounds | CAP |  | 0.41943 | TON | 5.5 | LB | E6FT3SD | EPA. March, 1998. Section 1.4, Natural Gas Combustion. In: Compilation of Air Pollutant Emissi... | USEPA Emission Factor (no Control Efficiency used) |  | 2023GADNR | 2023GADNR
13275 | Thomas | 556111 | 27500004 |  | Oil-Dri Corporation Of Georgia | 212323 | Kaolin, Clay, and Ceramic and Refractory Minerals Mining |  | 30.9989 | -84.0592 | OP | 2023 | WM003 | Crusher | WILLIAMS MILL 3 |  |  |  | OP | 2023 | WM003-NATURAL GAS | 10100602 | Fuel Comb - Electric Generation - Natural Gas | WILLIAMS MILL 3 |  | OP | 2023 | 152.521 | E6FT3SD | Natural Gas | I | 6292 |  |  |  | Sulfur Dioxide | CAP |  | 0.045756 | TON | 0.6 | LB | E6FT3SD | EPA. March, 1998. Section 1.4, Natural Gas Combustion. In: Compilation of Air Pollutant Emissi... | USEPA Emission Factor (no Control Efficiency used) |  | 2023GADNR | 2023GADNR
13275 | Thomas | 556111 | 27500004 |  | Oil-Dri Corporation Of Georgia | 212323 | Kaolin, Clay, and Ceramic and Refractory Minerals Mining |  | 30.9989 | -84.0592 | OP | 2023 | WM003 | Crusher | WILLIAMS MILL 3 |  |  |  | OP | 2023 | WM003-NATURAL GAS | 10100602 | Fuel Comb - Electric Generation - Natural Gas | WILLIAMS MILL 3 |  | OP | 2023 | 152.521 | E6FT3SD | Natural Gas | I | 6292 |  |  |  | Nitrogen Oxides | CAP |  | 7.6261 | TON | 100 | LB | E6FT3SD | EPA. March, 1998. Section 1.4, Natural Gas Combustion. In: Compilation of Air Pollutant Emissi... | USEPA Emission Factor (no Control Efficiency used) |  | 2023GADNR | 2023GADNR
13275 | Thomas | 556111 | 27500004 |  | Oil-Dri Corporation Of Georgia | 212323 | Kaolin, Clay, and Ceramic and Refractory Minerals Mining |  | 30.9989 | -84.0592 | OP | 2023 | WM003 | Crusher | WILLIAMS MILL 3 |  |  |  | OP | 2023 | WM003-NATURAL GAS | 10100602 | Fuel Comb - Electric Generation - Natural Gas | WILLIAMS MILL 3 |  | OP | 2023 | 152.521 | E6FT3SD | Natural Gas | I | 6292 |  |  |  | Carbon Monoxide | CAP |  | 6.4059 | TON | 84 | LB | E6FT3SD | EPA. March, 1998. Section 1.4, Natural Gas Combustion. In: Compilation of Air Pollutant Emissi... | USEPA Emission Factor (no Control Efficiency used) |  | 2023GADNR | 2023GADNR
13275 | Thomas | 556111 | 27500004 |  | Oil-Dri Corporation Of Georgia | 212323 | Kaolin, Clay, and Ceramic and Refractory Minerals Mining |  | 30.9989 | -84.0592 | OP | 2023 | WM003 | Crusher | WILLIAMS MILL 3 |  |  |  | OP | 2023 | WM003-NATURAL GAS | 10100602 | Fuel Comb - Electric Generation - Natural Gas | WILLIAMS MILL 3 |  | OP | 2023 | 152.521 | E6FT3SD | Natural Gas | I | 6292 |  |  |  | PM10 Filterable | CAP |  | 0.14489 | TON | 1.9 | LB | E6FT3SD | EPA. March, 1998. Section 1.4, Natural Gas Combustion. In: Compilation of Air Pollutant Emissi... | USEPA Emission Factor (no Control Efficiency used) |  | 2023GADNR | 2023GADNR
13275 | Thomas | 556111 | 27500004 |  | Oil-Dri Corporation Of Georgia | 212323 | Kaolin, Clay, and Ceramic and Refractory Minerals Mining |  | 30.9989 | -84.0592 | OP | 2023 | WM003 | Crusher | WILLIAMS MILL 3 |  |  |  | OP | 2023 | WM003-NATURAL GAS | 10100602 | Fuel Comb - Electric Generation - Natural Gas | WILLIAMS MILL 3 |  | OP | 2023 | 152.521 | E6FT3SD | Natural Gas | I | 6292 |  |  |  | Lead | CAP/HAP | HAP-Metal | 0.076 | LB | 0.0005 | LB | E6FT3SD | EPA. March, 1998. Section 1.4, Natural Gas Combustion. In: Compilation of Air Pollutant Emissi... | USEPA Emission Factor (no Control Efficiency used) |  | 2023GADNR | 2023GADNR
13275 | Thomas | 556111 | 27500004 |  | Oil-Dri Corporation Of Georgia | 212323 | Kaolin, Clay, and Ceramic and Refractory Minerals Mining |  | 30.9989 | -84.0592 | OP | 2023 | WM001 | Crusher | WILLIAMS MILL 1 |  |  |  | OP | 2023 | WM001 | 30500302 | Industrial Processes - NEC | NP WILLIAMS MILL 1 |  | OP | 2023 | 151008 | TON | Clay | I | 6292 |  |  |  | PM2.5 Filterable | CAP |  | 0.000868 | TON |  |  |  |  | Engineering Judgment | Based on PM10 | 2023GADNR | 2023GADNR
13275 | Thomas | 556111 | 27500004 |  | Oil-Dri Corporation Of Georgia | 212323 | Kaolin, Clay, and Ceramic and Refractory Minerals Mining |  | 30.9989 | -84.0592 | OP | 2023 | WM001 | Crusher | WILLIAMS MILL 1 |  |  |  | OP | 2023 | WM001 | 30500302 | Industrial Processes - NEC | NP WILLIAMS MILL 1 |  | OP | 2023 | 151008 | TON | Clay | I | 6292 |  |  |  | PM10 Filterable | CAP |  | 0.000868 | TON | 0.0023 | LB | TON | EPA. August 1997. Section 11.3, Brick And Structural Clay Product Manufacturing. In: Compilati... | USEPA Emission Factor (no Control Efficiency used) | see attached spreadsheet | 2023GADNR | 2023GADNR
13275 | Thomas | 556111 | 27500004 |  | Oil-Dri Corporation Of Georgia | 212323 | Kaolin, Clay, and Ceramic and Refractory Minerals Mining |  | 30.9989 | -84.0592 | OP | 2023 | WM001 | Crusher | WILLIAMS MILL 1 |  |  |  | OP | 2023 | WM001-NATURAL GAS | 10100602 | Fuel Comb - Electric Generation - Natural Gas | NP WILLIAMS MILL 1 |  | OP | 2023 | 83.384 | E6FT3SD | Natural Gas | I | 6292 |  |  |  | Sulfur Dioxide | CAP |  | 0.025015 | TON | 0.6 | LB | E6FT3SD | EPA. March, 1998. Section 1.4, Natural Gas Combustion. In: Compilation of Air Pollutant Emissi... | USEPA Emission Factor (no Control Efficiency used) |  | 2023GADNR | 2023GADNR
13275 | Thomas | 556111 | 27500004 |  | Oil-Dri Corporation Of Georgia | 212323 | Kaolin, Clay, and Ceramic and Refractory Minerals Mining |  | 30.9989 | -84.0592 | OP | 2023 | WM001 | Crusher | WILLIAMS MILL 1 |  |  |  | OP | 2023 | WM001-NATURAL GAS | 10100602 | Fuel Comb - Electric Generation - Natural Gas | NP WILLIAMS MILL 1 |  | OP | 2023 | 83.384 | E6FT3SD | Natural Gas | I | 6292 |  |  |  | Ammonia | CAP |  | 0.13341 | TON | 3.2 | LB | E6FT3SD | Development and Selection of Ammonia Emission Factors - Final Report. R. Battye, W. Battye, C. Ov... | USEPA Emission Factor (no Control Efficiency used) |  | 2023GADNR | 2023GADNR
13275 | Thomas | 556111 | 27500004 |  | Oil-Dri Corporation Of Georgia | 212323 | Kaolin, Clay, and Ceramic and Refractory Minerals Mining |  | 30.9989 | -84.0592 | OP | 2023 | WM001 | Crusher | WILLIAMS MILL 1 |  |  |  | OP | 2023 | WM001-NATURAL GAS | 10100602 | Fuel Comb - Electric Generation - Natural Gas | NP WILLIAMS MILL 1 |  | OP | 2023 | 83.384 | E6FT3SD | Natural Gas | I | 6292 |  |  |  | PM2.5 Filterable | CAP |  | 0.079215 | TON | 1.9 | LB | E6FT3SD | EPA. March, 1998. Section 1.4, Natural Gas Combustion. In: Compilation of Air Pollutant Emissi... | USEPA Emission Factor (no Control Efficiency used) |  | 2023GADNR | 2023GADNR
13275 | Thomas | 556111 | 27500004 |  | Oil-Dri Corporation Of Georgia | 212323 | Kaolin, Clay, and Ceramic and Refractory Minerals Mining |  | 30.9989 | -84.0592 | OP | 2023 | WM001 | Crusher | WILLIAMS MILL 1 |  |  |  | OP | 2023 | WM001-NATURAL GAS | 10100602 | Fuel Comb - Electric Generation - Natural Gas | NP WILLIAMS MILL 1 |  | OP | 2023 | 83.384 | E6FT3SD | Natural Gas | I | 6292 |  |  |  | Volatile Organic Compounds | CAP |  | 0.22931 | TON | 5.5 | LB | E6FT3SD | EPA. March, 1998. Section 1.4, Natural Gas Combustion. In: Compilation of Air Pollutant Emissi... | USEPA Emission Factor (no Control Efficiency used) |  | 2023GADNR | 2023GADNR
13275 | Thomas | 556111 | 27500004 |  | Oil-Dri Corporation Of Georgia | 212323 | Kaolin, Clay, and Ceramic and Refractory Minerals Mining |  | 30.9989 | -84.0592 | OP | 2023 | WM001 | Crusher | WILLIAMS MILL 1 |  |  |  | OP | 2023 | WM001-NATURAL GAS | 10100602 | Fuel Comb - Electric Generation - Natural Gas | NP WILLIAMS MILL 1 |  | OP | 2023 | 83.384 | E6FT3SD | Natural Gas | I | 6292 |  |  |  | Lead | CAP/HAP | HAP-Metal | 0.042 | LB | 0.0005 | LB | E6FT3SD | EPA. March, 1998. Section 1.4, Natural Gas Combustion. In: Compilation of Air Pollutant Emissi... | USEPA Emission Factor (no Control Efficiency used) |  | 2023GADNR | 2023GADNR
13275 | Thomas | 556111 | 27500004 |  | Oil-Dri Corporation Of Georgia | 212323 | Kaolin, Clay, and Ceramic and Refractory Minerals Mining |  | 30.9989 | -84.0592 | OP | 2023 | WM001 | Crusher | WILLIAMS MILL 1 |  |  |  | OP | 2023 | WM001-NATURAL GAS | 10100602 | Fuel Comb - Electric Generation - Natural Gas | NP WILLIAMS MILL 1 |  | OP | 2023 | 83.384 | E6FT3SD | Natural Gas | I | 6292 |  |  |  | PM10 Filterable | CAP |  | 0.079215 | TON | 1.9 | LB | E6FT3SD | EPA. March, 1998. Section 1.4, Natural Gas Combustion. In: Compilation of Air Pollutant Emissi... | USEPA Emission Factor (no Control Efficiency used) |  | 2023GADNR | 2023GADNR
13275 | Thomas | 556111 | 27500004 |  | Oil-Dri Corporation Of Georgia | 212323 | Kaolin, Clay, and Ceramic and Refractory Minerals Mining |  | 30.9989 | -84.0592 | OP | 2023 | WM001 | Crusher | WILLIAMS MILL 1 |  |  |  | OP | 2023 | WM001-NATURAL GAS | 10100602 | Fuel Comb - Electric Generation - Natural Gas | NP WILLIAMS MILL 1 |  | OP | 2023 | 83.384 | E6FT3SD | Natural Gas | I | 6292 |  |  |  | PM Condensible | CAP |  | 0.23764 | TON | 5.7 | LB | E6FT3SD | EPA. March, 1998. Section 1.4, Natural Gas Combustion. In: Compilation of Air Pollutant Emissi... | USEPA Emission Factor (no Control Efficiency used) |  | 2023GADNR | 2023GADNR
13275 | Thomas | 556111 | 27500004 |  | Oil-Dri Corporation Of Georgia | 212323 | Kaolin, Clay, and Ceramic and Refractory Minerals Mining |  | 30.9989 | -84.0592 | OP | 2023 | WM001 | Crusher | WILLIAMS MILL 1 |  |  |  | OP | 2023 | WM001-NATURAL GAS | 10100602 | Fuel Comb - Electric Generation - Natural Gas | NP WILLIAMS MILL 1 |  | OP | 2023 | 83.384 | E6FT3SD | Natural Gas | I | 6292 |  |  |  | Carbon Monoxide | CAP |  | 3.5021 | TON | 84 | LB | E6FT3SD | EPA. March, 1998. Section 1.4, Natural Gas Combustion. In: Compilation of Air Pollutant Emissi... | USEPA Emission Factor (no Control Efficiency used) |  | 2023GADNR | 2023GADNR
13275 | Thomas | 556111 | 27500004 |  | Oil-Dri Corporation Of Georgia | 212323 | Kaolin, Clay, and Ceramic and Refractory Minerals Mining |  | 30.9989 | -84.0592 | OP | 2023 | WM001 | Crusher | WILLIAMS MILL 1 |  |  |  | OP | 2023 | WM001-NATURAL GAS | 10100602 | Fuel Comb - Electric Generation - Natural Gas | NP WILLIAMS MILL 1 |  | OP | 2023 | 83.384 | E6FT3SD | Natural Gas | I | 6292 |  |  |  | Nitrogen Oxides | CAP |  | 4.1692 | TON | 100 | LB | E6FT3SD | EPA. March, 1998. Section 1.4, Natural Gas Combustion. In: Compilation of Air Pollutant Emissi... | USEPA Emission Factor (no Control Efficiency used) |  | 2023GADNR | 2023GADNR
13275 | Thomas | 556111 | 27500004 |  | Oil-Dri Corporation Of Georgia | 212323 | Kaolin, Clay, and Ceramic and Refractory Minerals Mining |  | 30.9989 | -84.0592 | OP | 2023 | DS201 | Crusher | WILLIAMS MILL RAW CLAY CRUSHER |  |  |  | OP | 2023 | DS201 | 30500302 | Industrial Processes - NEC | WILLIAMS MILL RAW CLAY CRUSHER |  | OP | 2023 | 75504 | TON | Clay | I | 6292 |  |  |  | PM10 Filterable | CAP |  | 0.000434 | TON | 0.0023 | LB | TON | EPA. August 1997. Section 11.3, Brick And Structural Clay Product Manufacturing. In: Compilati... | USEPA Emission Factor (no Control Efficiency used) |  | 2023GADNR | 2023GADNR
13275 | Thomas | 556111 | 27500004 |  | Oil-Dri Corporation Of Georgia | 212323 | Kaolin, Clay, and Ceramic and Refractory Minerals Mining |  | 30.9989 | -84.0592 | OP | 2023 | DS201 | Crusher | WILLIAMS MILL RAW CLAY CRUSHER |  |  |  | OP | 2023 | DS201 | 30500302 | Industrial Processes - NEC | WILLIAMS MILL RAW CLAY CRUSHER |  | OP | 2023 | 75504 | TON | Clay | I | 6292 |  |  |  | PM2.5 Filterable | CAP |  | 0.000434 | TON |  |  |  |  | Engineering Judgment | Based on PM10 | 2023GADNR | 2023GADNR
13275 | Thomas | 556111 | 27500004 |  | Oil-Dri Corporation Of Georgia | 212323 | Kaolin, Clay, and Ceramic and Refractory Minerals Mining |  | 30.9989 | -84.0592 | OP | 2023 | TK008 | Storage Tank | NP WASTE/DUST TANK |  |  |  | OP | 2023 | TK008 | 30500303 | Industrial Processes - Storage and Transfer | NP WASTE/DUST TANK |  | OP | 2023 | 240240 | TON | Clay | I | 6864 |  |  |  | PM2.5 Filterable | CAP |  | 7.2072 | TON |  |  |  |  | Engineering Judgment | Based on PM10 | 2023GADNR | 2023GADNR
13275 | Thomas | 556111 | 27500004 |  | Oil-Dri Corporation Of Georgia | 212323 | Kaolin, Clay, and Ceramic and Refractory Minerals Mining |  | 30.9989 | -84.0592 | OP | 2023 | TK008 | Storage Tank | NP WASTE/DUST TANK |  |  |  | OP | 2023 | TK008 | 30500303 | Industrial Processes - Storage and Transfer | NP WASTE/DUST TANK |  | OP | 2023 | 240240 | TON | Clay | I | 6864 |  |  |  | PM10 Filterable | CAP |  | 7.2072 | TON | 12 | LB | TON | This factor was present in AIRS Facility Subsystem Source Classification Codes and Emission Facto... | USEPA Emission Factor (no Control Efficiency used) |  | 2023GADNR | 2023GADNR
13275 | Thomas | 556111 | 27500004 |  | Oil-Dri Corporation Of Georgia | 212323 | Kaolin, Clay, and Ceramic and Refractory Minerals Mining |  | 30.9989 | -84.0592 | OP | 2023 | CV316 | Conveyor | SOUTH PLANT BULK LOAD BELT CONVEYOR |  |  |  | OP | 2023 | CV316 | 30500302 | Industrial Processes - NEC | SP BULK LOADING CONVEYOR |  | OP | 2023 | 211269 | TON | Clay | I | 4160 |  |  |  | PM10 Filterable | CAP |  | 0.27993 | TON | 0.53 | LB | TON | EPA. August 1997. Section 11.3, Brick And Structural Clay Product Manufacturing. In: Compilati... | USEPA Emission Factor (no Control Efficiency used) |  | 2023GADNR | 2023GADNR
13275 | Thomas | 556111 | 27500004 |  | Oil-Dri Corporation Of Georgia | 212323 | Kaolin, Clay, and Ceramic and Refractory Minerals Mining |  | 30.9989 | -84.0592 | OP | 2023 | CV316 | Conveyor | SOUTH PLANT BULK LOAD BELT CONVEYOR |  |  |  | OP | 2023 | CV316 | 30500302 | Industrial Processes - NEC | SP BULK LOADING CONVEYOR |  | OP | 2023 | 211269 | TON | Clay | I | 4160 |  |  |  | PM2.5 Filterable | CAP |  | 0.27993 | TON |  |  |  |  | Engineering Judgment | Based on PM10 | 2023GADNR | 2023GADNR
13275 | Thomas | 556111 | 27500004 |  | Oil-Dri Corporation Of Georgia | 212323 | Kaolin, Clay, and Ceramic and Refractory Minerals Mining |  | 30.9989 | -84.0592 | OP | 2023 | CV460 | Conveyor | SP HI-ROLLER FEED BELT CONVEYOR 450-33.5 |  |  |  | OP | 2023 | CV460 | 30500302 | Industrial Processes - NEC | SP HI-ROLLER FEED BELT CONVEYOR 450-33.5 |  | OP | 2023 | 347258 | TON | Clay | I | 6864 |  |  |  | PM2.5 Filterable | CAP |  | 0.46012 | TON |  |  |  |  | Engineering Judgment | Based on PM10 | 2023GADNR | 2023GADNR
13275 | Thomas | 556111 | 27500004 |  | Oil-Dri Corporation Of Georgia | 212323 | Kaolin, Clay, and Ceramic and Refractory Minerals Mining |  | 30.9989 | -84.0592 | OP | 2023 | CV460 | Conveyor | SP HI-ROLLER FEED BELT CONVEYOR 450-33.5 |  |  |  | OP | 2023 | CV460 | 30500302 | Industrial Processes - NEC | SP HI-ROLLER FEED BELT CONVEYOR 450-33.5 |  | OP | 2023 | 347258 | TON | Clay | I | 6864 |  |  |  | PM10 Filterable | CAP |  | 0.46012 | TON | 0.53 | LB | TON | EPA. August 1997. Section 11.3, Brick And Structural Clay Product Manufacturing. In: Compilati... | USEPA Emission Factor (no Control Efficiency used) |  | 2023GADNR | 2023GADNR
13275 | Thomas | 556111 | 27500004 |  | Oil-Dri Corporation Of Georgia | 212323 | Kaolin, Clay, and Ceramic and Refractory Minerals Mining |  | 30.9989 | -84.0592 | OP | 2023 | DR001 | Direct-fired Dryer | NORTH PLANT ROTARY DRYER A |  |  |  | OP | 2023 | DR001 | 30500301 | Industrial Processes - NEC | NORTH PLANT ROTARY DRYER A |  | OP | 2023 | 80554 | TON | Clay | I | 5616 |  |  |  | PM10 Filterable | CAP |  | 8.2568 | TON | 41 | LB | TON | EPA 450/4-90-003 | Other Emission Factor (no Control Efficiency used) |  | 2023GADNR | 2023GADNR
13275 | Thomas | 556111 | 27500004 |  | Oil-Dri Corporation Of Georgia | 212323 | Kaolin, Clay, and Ceramic and Refractory Minerals Mining |  | 30.9989 | -84.0592 | OP | 2023 | DR001 | Direct-fired Dryer | NORTH PLANT ROTARY DRYER A |  |  |  | OP | 2023 | DR001 | 30500301 | Industrial Processes - NEC | NORTH PLANT ROTARY DRYER A |  | OP | 2023 | 80554 | TON | Clay | I | 5616 |  |  |  | PM2.5 Filterable | CAP |  | 8.2568 | TON | 41 | LB | TON | EPA 450/4-90-003 | Other Emission Factor (no Control Efficiency used) | Based on PM10 | 2023GADNR | 2023GADNR
13275 | Thomas | 556111 | 27500004 |  | Oil-Dri Corporation Of Georgia | 212323 | Kaolin, Clay, and Ceramic and Refractory Minerals Mining |  | 30.9989 | -84.0592 | OP | 2023 | DR001 | Direct-fired Dryer | NORTH PLANT ROTARY DRYER A |  |  |  | OP | 2023 | DR001-Natural Gas | 10100602 | Fuel Comb - Electric Generation - Natural Gas | NORTH PLANT ROTARY DRYER A |  | OP | 2023 | 130.77 | E6FT3SD | Natural Gas | I | 4992 |  |  |  | Nitrogen Oxides | CAP |  | 6.5385 | TON | 100 | LB | E6FT3SD | EPA. March, 1998. Section 1.4, Natural Gas Combustion. In: Compilation of Air Pollutant Emissi... | USEPA Emission Factor (no Control Efficiency used) |  | 2023GADNR | 2023GADNR
13275 | Thomas | 556111 | 27500004 |  | Oil-Dri Corporation Of Georgia | 212323 | Kaolin, Clay, and Ceramic and Refractory Minerals Mining |  | 30.9989 | -84.0592 | OP | 2023 | DR001 | Direct-fired Dryer | NORTH PLANT ROTARY DRYER A |  |  |  | OP | 2023 | DR001-Natural Gas | 10100602 | Fuel Comb - Electric Generation - Natural Gas | NORTH PLANT ROTARY DRYER A |  | OP | 2023 | 130.77 | E6FT3SD | Natural Gas | I | 4992 |  |  |  | Sulfur Dioxide | CAP |  | 0.039231 | TON | 0.6 | LB | E6FT3SD | EPA. March, 1998. Section 1.4, Natural Gas Combustion. In: Compilation of Air Pollutant Emissi... | USEPA Emission Factor (no Control Efficiency used) |  | 2023GADNR | 2023GADNR
13275 | Thomas | 556111 | 27500004 |  | Oil-Dri Corporation Of Georgia | 212323 | Kaolin, Clay, and Ceramic and Refractory Minerals Mining |  | 30.9989 | -84.0592 | OP | 2023 | DR001 | Direct-fired Dryer | NORTH PLANT ROTARY DRYER A |  |  |  | OP | 2023 | DR001-Natural Gas | 10100602 | Fuel Comb - Electric Generation - Natural Gas | NORTH PLANT ROTARY DRYER A |  | OP | 2023 | 130.77 | E6FT3SD | Natural Gas | I | 4992 |  |  |  | Volatile Organic Compounds | CAP |  | 0.35962 | TON | 5.5 | LB | E6FT3SD | EPA. March, 1998. Section 1.4, Natural Gas Combustion. In: Compilation of Air Pollutant Emissi... | USEPA Emission Factor (no Control Efficiency used) |  | 2023GADNR | 2023GADNR
13275 | Thomas | 556111 | 27500004 |  | Oil-Dri Corporation Of Georgia | 212323 | Kaolin, Clay, and Ceramic and Refractory Minerals Mining |  | 30.9989 | -84.0592 | OP | 2023 | DR001 | Direct-fired Dryer | NORTH PLANT ROTARY DRYER A |  |  |  | OP | 2023 | DR001-Natural Gas | 10100602 | Fuel Comb - Electric Generation - Natural Gas | NORTH PLANT ROTARY DRYER A |  | OP | 2023 | 130.77 | E6FT3SD | Natural Gas | I | 4992 |  |  |  | Ammonia | CAP |  | 0.20923 | TON | 3.2 | LB | E6FT3SD | Development and Selection of Ammonia Emission Factors - Final Report. R. Battye, W. Battye, C. Ov... | USEPA Emission Factor (no Control Efficiency used) |  | 2023GADNR | 2023GADNR
13275 | Thomas | 556111 | 27500004 |  | Oil-Dri Corporation Of Georgia | 212323 | Kaolin, Clay, and Ceramic and Refractory Minerals Mining |  | 30.9989 | -84.0592 | OP | 2023 | DR001 | Direct-fired Dryer | NORTH PLANT ROTARY DRYER A |  |  |  | OP | 2023 | DR001-Natural Gas | 10100602 | Fuel Comb - Electric Generation - Natural Gas | NORTH PLANT ROTARY DRYER A |  | OP | 2023 | 130.77 | E6FT3SD | Natural Gas | I | 4992 |  |  |  | PM Condensible | CAP |  | 0.37269 | TON | 5.7 | LB | E6FT3SD | EPA. March, 1998. Section 1.4, Natural Gas Combustion. In: Compilation of Air Pollutant Emissi... | USEPA Emission Factor (no Control Efficiency used) |  | 2023GADNR | 2023GADNR
13275 | Thomas | 556111 | 27500004 |  | Oil-Dri Corporation Of Georgia | 212323 | Kaolin, Clay, and Ceramic and Refractory Minerals Mining |  | 30.9989 | -84.0592 | OP | 2023 | DR001 | Direct-fired Dryer | NORTH PLANT ROTARY DRYER A |  |  |  | OP | 2023 | DR001-Natural Gas | 10100602 | Fuel Comb - Electric Generation - Natural Gas | NORTH PLANT ROTARY DRYER A |  | OP | 2023 | 130.77 | E6FT3SD | Natural Gas | I | 4992 |  |  |  | Carbon Monoxide | CAP |  | 5.4923 | TON | 84 | LB | E6FT3SD | EPA. March, 1998. Section 1.4, Natural Gas Combustion. In: Compilation of Air Pollutant Emissi... | USEPA Emission Factor (no Control Efficiency used) |  | 2023GADNR | 2023GADNR
13275 | Thomas | 556111 | 27500004 |  | Oil-Dri Corporation Of Georgia | 212323 | Kaolin, Clay, and Ceramic and Refractory Minerals Mining |  | 30.9989 | -84.0592 | OP | 2023 | DR001 | Direct-fired Dryer | NORTH PLANT ROTARY DRYER A |  |  |  | OP | 2023 | DR001-Natural Gas | 10100602 | Fuel Comb - Electric Generation - Natural Gas | NORTH PLANT ROTARY DRYER A |  | OP | 2023 | 130.77 | E6FT3SD | Natural Gas | I | 4992 |  |  |  | Lead | CAP/HAP | HAP-Metal | 0.066 | LB | 0.0005 | LB | E6FT3SD | EPA. March, 1998. Section 1.4, Natural Gas Combustion. In: Compilation of Air Pollutant Emissi... | USEPA Emission Factor (no Control Efficiency used) |  | 2023GADNR | 2023GADNR
13275 | Thomas | 556111 | 27500004 |  | Oil-Dri Corporation Of Georgia | 212323 | Kaolin, Clay, and Ceramic and Refractory Minerals Mining |  | 30.9989 | -84.0592 | OP | 2023 | DR001 | Direct-fired Dryer | NORTH PLANT ROTARY DRYER A |  |  |  | OP | 2023 | DR001-Natural Gas | 10100602 | Fuel Comb - Electric Generation - Natural Gas | NORTH PLANT ROTARY DRYER A |  | OP | 2023 | 130.77 | E6FT3SD | Natural Gas | I | 4992 |  |  |  | PM2.5 Filterable | CAP |  | 0.12423 | TON | 1.9 | LB | E6FT3SD | EPA. March, 1998. Section 1.4, Natural Gas Combustion. In: Compilation of Air Pollutant Emissi... | USEPA Emission Factor (no Control Efficiency used) |  | 2023GADNR | 2023GADNR
13275 | Thomas | 556111 | 27500004 |  | Oil-Dri Corporation Of Georgia | 212323 | Kaolin, Clay, and Ceramic and Refractory Minerals Mining |  | 30.9989 | -84.0592 | OP | 2023 | DR001 | Direct-fired Dryer | NORTH PLANT ROTARY DRYER A |  |  |  | OP | 2023 | DR001-Natural Gas | 10100602 | Fuel Comb - Electric Generation - Natural Gas | NORTH PLANT ROTARY DRYER A |  | OP | 2023 | 130.77 | E6FT3SD | Natural Gas | I | 4992 |  |  |  | PM10 Filterable | CAP |  | 0.12423 | TON | 1.9 | LB | E6FT3SD | EPA. March, 1998. Section 1.4, Natural Gas Combustion. In: Compilation of Air Pollutant Emissi... | USEPA Emission Factor (no Control Efficiency used) |  | 2023GADNR | 2023GADNR
13275 | Thomas | 556111 | 27500004 |  | Oil-Dri Corporation Of Georgia | 212323 | Kaolin, Clay, and Ceramic and Refractory Minerals Mining |  | 30.9989 | -84.0592 | OP | 2023 | DR002 | Direct-fired Dryer | NORTH PLANT ROTARY DRYER B |  |  |  | OP | 2023 | DR002 | 30500301 | Industrial Processes - NEC | NORTH PLANT ROTARY DRYER B |  | OP | 2023 | 371842 | TON | Clay | I | 6302 |  |  |  | PM2.5 Filterable | CAP |  | 38.1138 | TON | 41 | LB | TON | EPA 450/04-90-003 | Other Emission Factor (no Control Efficiency used) | Based on PM10 | 2023GADNR | 2023GADNR
13275 | Thomas | 556111 | 27500004 |  | Oil-Dri Corporation Of Georgia | 212323 | Kaolin, Clay, and Ceramic and Refractory Minerals Mining |  | 30.9989 | -84.0592 | OP | 2023 | DR002 | Direct-fired Dryer | NORTH PLANT ROTARY DRYER B |  |  |  | OP | 2023 | DR002 | 30500301 | Industrial Processes - NEC | NORTH PLANT ROTARY DRYER B |  | OP | 2023 | 371842 | TON | Clay | I | 6302 |  |  |  | PM10 Filterable | CAP |  | 38.1138 | TON | 41 | LB | TON | EPA 450/4-90-003 | Other Emission Factor (no Control Efficiency used) |  | 2023GADNR | 2023GADNR
13275 | Thomas | 556111 | 27500004 |  | Oil-Dri Corporation Of Georgia | 212323 | Kaolin, Clay, and Ceramic and Refractory Minerals Mining |  | 30.9989 | -84.0592 | OP | 2023 | DR002 | Direct-fired Dryer | NORTH PLANT ROTARY DRYER B |  |  |  | OP | 2023 | DR002-Natural Gas | 10100602 | Fuel Comb - Electric Generation - Natural Gas | NORTH PLANT ROTARY DRYER B |  | OP | 2023 | 439.19 | E6FT3SD | Natural Gas | I | 6302 |  |  |  | Ammonia | CAP |  | 0.7027 | TON | 3.2 | LB | E6FT3SD | Development and Selection of Ammonia Emission Factors - Final Report. R. Battye, W. Battye, C. Ov... | USEPA Emission Factor (no Control Efficiency used) |  | 2023GADNR | 2023GADNR
13275 | Thomas | 556111 | 27500004 |  | Oil-Dri Corporation Of Georgia | 212323 | Kaolin, Clay, and Ceramic and Refractory Minerals Mining |  | 30.9989 | -84.0592 | OP | 2023 | DR002 | Direct-fired Dryer | NORTH PLANT ROTARY DRYER B |  |  |  | OP | 2023 | DR002-Natural Gas | 10100602 | Fuel Comb - Electric Generation - Natural Gas | NORTH PLANT ROTARY DRYER B |  | OP | 2023 | 439.19 | E6FT3SD | Natural Gas | I | 6302 |  |  |  | PM Condensible | CAP |  | 1.2517 | TON | 5.7 | LB | E6FT3SD | EPA. March, 1998. Section 1.4, Natural Gas Combustion. In: Compilation of Air Pollutant Emissi... | USEPA Emission Factor (no Control Efficiency used) |  | 2023GADNR | 2023GADNR
13275 | Thomas | 556111 | 27500004 |  | Oil-Dri Corporation Of Georgia | 212323 | Kaolin, Clay, and Ceramic and Refractory Minerals Mining |  | 30.9989 | -84.0592 | OP | 2023 | DR002 | Direct-fired Dryer | NORTH PLANT ROTARY DRYER B |  |  |  | OP | 2023 | DR002-Natural Gas | 10100602 | Fuel Comb - Electric Generation - Natural Gas | NORTH PLANT ROTARY DRYER B |  | OP | 2023 | 439.19 | E6FT3SD | Natural Gas | I | 6302 |  |  |  | PM10 Filterable | CAP |  | 0.41723 | TON | 1.9 | LB | E6FT3SD | EPA. March, 1998. Section 1.4, Natural Gas Combustion. In: Compilation of Air Pollutant Emissi... | USEPA Emission Factor (no Control Efficiency used) |  | 2023GADNR | 2023GADNR
13275 | Thomas | 556111 | 27500004 |  | Oil-Dri Corporation Of Georgia | 212323 | Kaolin, Clay, and Ceramic and Refractory Minerals Mining |  | 30.9989 | -84.0592 | OP | 2023 | DR002 | Direct-fired Dryer | NORTH PLANT ROTARY DRYER B |  |  |  | OP | 2023 | DR002-Natural Gas | 10100602 | Fuel Comb - Electric Generation - Natural Gas | NORTH PLANT ROTARY DRYER B |  | OP | 2023 | 439.19 | E6FT3SD | Natural Gas | I | 6302 |  |  |  | Sulfur Dioxide | CAP |  | 0.13176 | TON | 0.6 | LB | E6FT3SD | EPA. March, 1998. Section 1.4, Natural Gas Combustion. In: Compilation of Air Pollutant Emissi... | USEPA Emission Factor (no Control Efficiency used) |  | 2023GADNR | 2023GADNR
13275 | Thomas | 556111 | 27500004 |  | Oil-Dri Corporation Of Georgia | 212323 | Kaolin, Clay, and Ceramic and Refractory Minerals Mining |  | 30.9989 | -84.0592 | OP | 2023 | DR002 | Direct-fired Dryer | NORTH PLANT ROTARY DRYER B |  |  |  | OP | 2023 | DR002-Natural Gas | 10100602 | Fuel Comb - Electric Generation - Natural Gas | NORTH PLANT ROTARY DRYER B |  | OP | 2023 | 439.19 | E6FT3SD | Natural Gas | I | 6302 |  |  |  | Nitrogen Oxides | CAP |  | 21.9595 | TON | 100 | LB | E6FT3SD | EPA. March, 1998. Section 1.4, Natural Gas Combustion. In: Compilation of Air Pollutant Emissi... | USEPA Emission Factor (no Control Efficiency used) |  | 2023GADNR | 2023GADNR
13275 | Thomas | 556111 | 27500004 |  | Oil-Dri Corporation Of Georgia | 212323 | Kaolin, Clay, and Ceramic and Refractory Minerals Mining |  | 30.9989 | -84.0592 | OP | 2023 | DR002 | Direct-fired Dryer | NORTH PLANT ROTARY DRYER B |  |  |  | OP | 2023 | DR002-Natural Gas | 10100602 | Fuel Comb - Electric Generation - Natural Gas | NORTH PLANT ROTARY DRYER B |  | OP | 2023 | 439.19 | E6FT3SD | Natural Gas | I | 6302 |  |  |  | Carbon Monoxide | CAP |  | 18.446 | TON | 84 | LB | E6FT3SD | EPA. March, 1998. Section 1.4, Natural Gas Combustion. In: Compilation of Air Pollutant Emissi... | USEPA Emission Factor (no Control Efficiency used) |  | 2023GADNR | 2023GADNR
13275 | Thomas | 556111 | 27500004 |  | Oil-Dri Corporation Of Georgia | 212323 | Kaolin, Clay, and Ceramic and Refractory Minerals Mining |  | 30.9989 | -84.0592 | OP | 2023 | DR002 | Direct-fired Dryer | NORTH PLANT ROTARY DRYER B |  |  |  | OP | 2023 | DR002-Natural Gas | 10100602 | Fuel Comb - Electric Generation - Natural Gas | NORTH PLANT ROTARY DRYER B |  | OP | 2023 | 439.19 | E6FT3SD | Natural Gas | I | 6302 |  |  |  | Lead | CAP/HAP | HAP-Metal | 0.22 | LB | 0.0005 | LB | E6FT3SD | EPA. March, 1998. Section 1.4, Natural Gas Combustion. In: Compilation of Air Pollutant Emissi... | USEPA Emission Factor (no Control Efficiency used) |  | 2023GADNR | 2023GADNR
13275 | Thomas | 556111 | 27500004 |  | Oil-Dri Corporation Of Georgia | 212323 | Kaolin, Clay, and Ceramic and Refractory Minerals Mining |  | 30.9989 | -84.0592 | OP | 2023 | DR002 | Direct-fired Dryer | NORTH PLANT ROTARY DRYER B |  |  |  | OP | 2023 | DR002-Natural Gas | 10100602 | Fuel Comb - Electric Generation - Natural Gas | NORTH PLANT ROTARY DRYER B |  | OP | 2023 | 439.19 | E6FT3SD | Natural Gas | I | 6302 |  |  |  | PM2.5 Filterable | CAP |  | 0.41723 | TON | 1.9 | LB | E6FT3SD | EPA. March, 1998. Section 1.4, Natural Gas Combustion. In: Compilation of Air Pollutant Emissi... | USEPA Emission Factor (no Control Efficiency used) |  | 2023GADNR | 2023GADNR
13275 | Thomas | 556111 | 27500004 |  | Oil-Dri Corporation Of Georgia | 212323 | Kaolin, Clay, and Ceramic and Refractory Minerals Mining |  | 30.9989 | -84.0592 | OP | 2023 | DR002 | Direct-fired Dryer | NORTH PLANT ROTARY DRYER B |  |  |  | OP | 2023 | DR002-Natural Gas | 10100602 | Fuel Comb - Electric Generation - Natural Gas | NORTH PLANT ROTARY DRYER B |  | OP | 2023 | 439.19 | E6FT3SD | Natural Gas | I | 6302 |  |  |  | Volatile Organic Compounds | CAP |  | 1.2078 | TON | 5.5 | LB | E6FT3SD | EPA. March, 1998. Section 1.4, Natural Gas Combustion. In: Compilation of Air Pollutant Emissi... | USEPA Emission Factor (no Control Efficiency used) |  | 2023GADNR | 2023GADNR
13275 | Thomas | 556111 | 27500004 |  | Oil-Dri Corporation Of Georgia | 212323 | Kaolin, Clay, and Ceramic and Refractory Minerals Mining |  | 30.9989 | -84.0592 | OP | 2023 | CL001 | Direct-fired Dryer | NORTH PLANT ROTARY COOLER CL001 |  |  |  | OP | 2023 | CL001 | 30500301 | Industrial Processes - NEC | NORTH PLANT ROTARY COOLER E3B |  | OP | 2023 | 371842 | TON | Clay | I | 6302 |  |  |  | PM10 Filterable | CAP |  | 38.1138 | TON | 41 | LB | TON | EPA 450/4-90-003 | Other Emission Factor (no Control Efficiency used) | EPA 450/4-90-003 | 2023GADNR | 2023GADNR
13275 | Thomas | 556111 | 27500004 |  | Oil-Dri Corporation Of Georgia | 212323 | Kaolin, Clay, and Ceramic and Refractory Minerals Mining |  | 30.9989 | -84.0592 | OP | 2023 | CL001 | Direct-fired Dryer | NORTH PLANT ROTARY COOLER CL001 |  |  |  | OP | 2023 | CL001 | 30500301 | Industrial Processes - NEC | NORTH PLANT ROTARY COOLER E3B |  | OP | 2023 | 371842 | TON | Clay | I | 6302 |  |  |  | PM2.5 Filterable | CAP |  | 38.1138 | TON |  |  |  |  | Engineering Judgment | Based on PM10 | 2023GADNR | 2023GADNR
13275 | Thomas | 556111 | 27500004 |  | Oil-Dri Corporation Of Georgia | 212323 | Kaolin, Clay, and Ceramic and Refractory Minerals Mining |  | 30.9989 | -84.0592 | OP | 2023 | DR101 | Direct-fired Dryer | SOUTH PLANT ROTARY DRYER RVM |  |  |  | OP | 2023 | DR101 | 30500301 | Industrial Processes - NEC | SOUTH PLANT ROTARY DRYER RVM |  | OP | 2023 | 210460 | TON | Clay | I | 4160 |  |  |  | PM2.5 Filterable | CAP |  | 21.5722 | TON | 41 | LB | TON | EPA 450/4-90-003 | Other Emission Factor (no Control Efficiency used) |  | 2023GADNR | 2023GADNR
13275 | Thomas | 556111 | 27500004 |  | Oil-Dri Corporation Of Georgia | 212323 | Kaolin, Clay, and Ceramic and Refractory Minerals Mining |  | 30.9989 | -84.0592 | OP | 2023 | DR101 | Direct-fired Dryer | SOUTH PLANT ROTARY DRYER RVM |  |  |  | OP | 2023 | DR101 | 30500301 | Industrial Processes - NEC | SOUTH PLANT ROTARY DRYER RVM |  | OP | 2023 | 210460 | TON | Clay | I | 4160 |  |  |  | PM10 Filterable | CAP |  | 21.5722 | TON | 41 | LB | TON | EPA 450/4-90-003 | Other Emission Factor (no Control Efficiency used) |  | 2023GADNR | 2023GADNR
13275 | Thomas | 556111 | 27500004 |  | Oil-Dri Corporation Of Georgia | 212323 | Kaolin, Clay, and Ceramic and Refractory Minerals Mining |  | 30.9989 | -84.0592 | OP | 2023 | DR101 | Direct-fired Dryer | SOUTH PLANT ROTARY DRYER RVM |  |  |  | OP | 2023 | DR101-NATURAL GAS | 10100602 | Fuel Comb - Electric Generation - Natural Gas | SOUTH PLANT ROTARY DRYER RVM |  | OP | 2023 | 176.74 | E6FT3SD | Natural Gas | I | 4160 |  |  |  | Carbon Monoxide | CAP |  | 7.4231 | TON | 84 | LB | E6FT3SD | EPA. March, 1998. Section 1.4, Natural Gas Combustion. In: Compilation of Air Pollutant Emissi... | USEPA Emission Factor (no Control Efficiency used) |  | 2023GADNR | 2023GADNR
13275 | Thomas | 556111 | 27500004 |  | Oil-Dri Corporation Of Georgia | 212323 | Kaolin, Clay, and Ceramic and Refractory Minerals Mining |  | 30.9989 | -84.0592 | OP | 2023 | DR101 | Direct-fired Dryer | SOUTH PLANT ROTARY DRYER RVM |  |  |  | OP | 2023 | DR101-NATURAL GAS | 10100602 | Fuel Comb - Electric Generation - Natural Gas | SOUTH PLANT ROTARY DRYER RVM |  | OP | 2023 | 176.74 | E6FT3SD | Natural Gas | I | 4160 |  |  |  | Lead | CAP/HAP | HAP-Metal | 0.088 | LB | 0.0005 | LB | E6FT3SD | EPA. March, 1998. Section 1.4, Natural Gas Combustion. In: Compilation of Air Pollutant Emissi... | USEPA Emission Factor (no Control Efficiency used) |  | 2023GADNR | 2023GADNR
13275 | Thomas | 556111 | 27500004 |  | Oil-Dri Corporation Of Georgia | 212323 | Kaolin, Clay, and Ceramic and Refractory Minerals Mining |  | 30.9989 | -84.0592 | OP | 2023 | DR101 | Direct-fired Dryer | SOUTH PLANT ROTARY DRYER RVM |  |  |  | OP | 2023 | DR101-NATURAL GAS | 10100602 | Fuel Comb - Electric Generation - Natural Gas | SOUTH PLANT ROTARY DRYER RVM |  | OP | 2023 | 176.74 | E6FT3SD | Natural Gas | I | 4160 |  |  |  | Sulfur Dioxide | CAP |  | 0.053022 | TON | 0.6 | LB | E6FT3SD | EPA. March, 1998. Section 1.4, Natural Gas Combustion. In: Compilation of Air Pollutant Emissi... | USEPA Emission Factor (no Control Efficiency used) |  | 2023GADNR | 2023GADNR
13275 | Thomas | 556111 | 27500004 |  | Oil-Dri Corporation Of Georgia | 212323 | Kaolin, Clay, and Ceramic and Refractory Minerals Mining |  | 30.9989 | -84.0592 | OP | 2023 | DR101 | Direct-fired Dryer | SOUTH PLANT ROTARY DRYER RVM |  |  |  | OP | 2023 | DR101-NATURAL GAS | 10100602 | Fuel Comb - Electric Generation - Natural Gas | SOUTH PLANT ROTARY DRYER RVM |  | OP | 2023 | 176.74 | E6FT3SD | Natural Gas | I | 4160 |  |  |  | Volatile Organic Compounds | CAP |  | 0.48603 | TON | 5.5 | LB | E6FT3SD | EPA. March, 1998. Section 1.4, Natural Gas Combustion. In: Compilation of Air Pollutant Emissi... | USEPA Emission Factor (no Control Efficiency used) |  | 2023GADNR | 2023GADNR
13275 | Thomas | 556111 | 27500004 |  | Oil-Dri Corporation Of Georgia | 212323 | Kaolin, Clay, and Ceramic and Refractory Minerals Mining |  | 30.9989 | -84.0592 | OP | 2023 | DR101 | Direct-fired Dryer | SOUTH PLANT ROTARY DRYER RVM |  |  |  | OP | 2023 | DR101-NATURAL GAS | 10100602 | Fuel Comb - Electric Generation - Natural Gas | SOUTH PLANT ROTARY DRYER RVM |  | OP | 2023 | 176.74 | E6FT3SD | Natural Gas | I | 4160 |  |  |  | Ammonia | CAP |  | 0.28278 | TON | 3.2 | LB | E6FT3SD | Development and Selection of Ammonia Emission Factors - Final Report. R. Battye, W. Battye, C. Ov... | USEPA Emission Factor (no Control Efficiency used) |  | 2023GADNR | 2023GADNR
13275 | Thomas | 556111 | 27500004 |  | Oil-Dri Corporation Of Georgia | 212323 | Kaolin, Clay, and Ceramic and Refractory Minerals Mining |  | 30.9989 | -84.0592 | OP | 2023 | DR101 | Direct-fired Dryer | SOUTH PLANT ROTARY DRYER RVM |  |  |  | OP | 2023 | DR101-NATURAL GAS | 10100602 | Fuel Comb - Electric Generation - Natural Gas | SOUTH PLANT ROTARY DRYER RVM |  | OP | 2023 | 176.74 | E6FT3SD | Natural Gas | I | 4160 |  |  |  | PM Condensible | CAP |  | 0.50371 | TON | 5.7 | LB | E6FT3SD | EPA. March, 1998. Section 1.4, Natural Gas Combustion. In: Compilation of Air Pollutant Emissi... | USEPA Emission Factor (no Control Efficiency used) |  | 2023GADNR | 2023GADNR
13275 | Thomas | 556111 | 27500004 |  | Oil-Dri Corporation Of Georgia | 212323 | Kaolin, Clay, and Ceramic and Refractory Minerals Mining |  | 30.9989 | -84.0592 | OP | 2023 | DR101 | Direct-fired Dryer | SOUTH PLANT ROTARY DRYER RVM |  |  |  | OP | 2023 | DR101-NATURAL GAS | 10100602 | Fuel Comb - Electric Generation - Natural Gas | SOUTH PLANT ROTARY DRYER RVM |  | OP | 2023 | 176.74 | E6FT3SD | Natural Gas | I | 4160 |  |  |  | PM10 Filterable | CAP |  | 0.1679 | TON | 1.9 | LB | E6FT3SD | EPA. March, 1998. Section 1.4, Natural Gas Combustion. In: Compilation of Air Pollutant Emissi... | USEPA Emission Factor (no Control Efficiency used) |  | 2023GADNR | 2023GADNR
13275 | Thomas | 556111 | 27500004 |  | Oil-Dri Corporation Of Georgia | 212323 | Kaolin, Clay, and Ceramic and Refractory Minerals Mining |  | 30.9989 | -84.0592 | OP | 2023 | DR101 | Direct-fired Dryer | SOUTH PLANT ROTARY DRYER RVM |  |  |  | OP | 2023 | DR101-NATURAL GAS | 10100602 | Fuel Comb - Electric Generation - Natural Gas | SOUTH PLANT ROTARY DRYER RVM |  | OP | 2023 | 176.74 | E6FT3SD | Natural Gas | I | 4160 |  |  |  | Nitrogen Oxides | CAP |  | 8.837 | TON | 100 | LB | E6FT3SD | EPA. March, 1998. Section 1.4, Natural Gas Combustion. In: Compilation of Air Pollutant Emissi... | USEPA Emission Factor (no Control Efficiency used) |  | 2023GADNR | 2023GADNR
13275 | Thomas | 556111 | 27500004 |  | Oil-Dri Corporation Of Georgia | 212323 | Kaolin, Clay, and Ceramic and Refractory Minerals Mining |  | 30.9989 | -84.0592 | OP | 2023 | DR101 | Direct-fired Dryer | SOUTH PLANT ROTARY DRYER RVM |  |  |  | OP | 2023 | DR101-NATURAL GAS | 10100602 | Fuel Comb - Electric Generation - Natural Gas | SOUTH PLANT ROTARY DRYER RVM |  | OP | 2023 | 176.74 | E6FT3SD | Natural Gas | I | 4160 |  |  |  | PM2.5 Filterable | CAP |  | 0.1679 | TON | 1.9 | LB | E6FT3SD | EPA. March, 1998. Section 1.4, Natural Gas Combustion. In: Compilation of Air Pollutant Emissi... | USEPA Emission Factor (no Control Efficiency used) |  | 2023GADNR | 2023GADNR
13275 | Thomas | 556111 | 27500004 |  | Oil-Dri Corporation Of Georgia | 212323 | Kaolin, Clay, and Ceramic and Refractory Minerals Mining |  | 30.9989 | -84.0592 | OP | 2023 | DR102 | Direct-fired Dryer | SOUTH PLANT ROTARY DRYER LVM |  |  |  | OP | 2023 | DR102 | 30500301 | Industrial Processes - NEC | SOUTH PLANT ROTARY DRYER LVM |  | OP | 2023 | 67392 | TON | Clay | I | 2496 |  |  |  | PM2.5 Filterable | CAP |  | 6.9077 | TON | 41 | LB | TON | EPA 450/4-90-003 | Other Emission Factor (no Control Efficiency used) |  | 2023GADNR | 2023GADNR
13275 | Thomas | 556111 | 27500004 |  | Oil-Dri Corporation Of Georgia | 212323 | Kaolin, Clay, and Ceramic and Refractory Minerals Mining |  | 30.9989 | -84.0592 | OP | 2023 | DR102 | Direct-fired Dryer | SOUTH PLANT ROTARY DRYER LVM |  |  |  | OP | 2023 | DR102 | 30500301 | Industrial Processes - NEC | SOUTH PLANT ROTARY DRYER LVM |  | OP | 2023 | 67392 | TON | Clay | I | 2496 |  |  |  | PM10 Filterable | CAP |  | 6.9077 | TON | 41 | LB | TON | EPA 450/4-90-003 | Other Emission Factor (no Control Efficiency used) |  | 2023GADNR | 2023GADNR
13275 | Thomas | 556111 | 27500004 |  | Oil-Dri Corporation Of Georgia | 212323 | Kaolin, Clay, and Ceramic and Refractory Minerals Mining |  | 30.9989 | -84.0592 | OP | 2023 | DR102 | Direct-fired Dryer | SOUTH PLANT ROTARY DRYER LVM |  |  |  | OP | 2023 | DR102-NATURAL GAS | 10100602 | Fuel Comb - Electric Generation - Natural Gas | SOUTH PLANT ROTARY DRYER LVM |  | OP | 2023 | 86.26 | E6FT3SD | Natural Gas | I | 2496 |  |  |  | Lead | CAP/HAP | HAP-Metal | 0.044 | LB | 0.0005 | LB | E6FT3SD | EPA. March, 1998. Section 1.4, Natural Gas Combustion. In: Compilation of Air Pollutant Emissi... | USEPA Emission Factor (no Control Efficiency used) |  | 2023GADNR | 2023GADNR
13275 | Thomas | 556111 | 27500004 |  | Oil-Dri Corporation Of Georgia | 212323 | Kaolin, Clay, and Ceramic and Refractory Minerals Mining |  | 30.9989 | -84.0592 | OP | 2023 | DR102 | Direct-fired Dryer | SOUTH PLANT ROTARY DRYER LVM |  |  |  | OP | 2023 | DR102-NATURAL GAS | 10100602 | Fuel Comb - Electric Generation - Natural Gas | SOUTH PLANT ROTARY DRYER LVM |  | OP | 2023 | 86.26 | E6FT3SD | Natural Gas | I | 2496 |  |  |  | Nitrogen Oxides | CAP |  | 4.313 | TON | 100 | LB | E6FT3SD | EPA. March, 1998. Section 1.4, Natural Gas Combustion. In: Compilation of Air Pollutant Emissi... | USEPA Emission Factor (no Control Efficiency used) |  | 2023GADNR | 2023GADNR
13275 | Thomas | 556111 | 27500004 |  | Oil-Dri Corporation Of Georgia | 212323 | Kaolin, Clay, and Ceramic and Refractory Minerals Mining |  | 30.9989 | -84.0592 | OP | 2023 | DR102 | Direct-fired Dryer | SOUTH PLANT ROTARY DRYER LVM |  |  |  | OP | 2023 | DR102-NATURAL GAS | 10100602 | Fuel Comb - Electric Generation - Natural Gas | SOUTH PLANT ROTARY DRYER LVM |  | OP | 2023 | 86.26 | E6FT3SD | Natural Gas | I | 2496 |  |  |  | Carbon Monoxide | CAP |  | 3.6229 | TON | 84 | LB | E6FT3SD | EPA. March, 1998. Section 1.4, Natural Gas Combustion. In: Compilation of Air Pollutant Emissi... | USEPA Emission Factor (no Control Efficiency used) |  | 2023GADNR | 2023GADNR
13275 | Thomas | 556111 | 27500004 |  | Oil-Dri Corporation Of Georgia | 212323 | Kaolin, Clay, and Ceramic and Refractory Minerals Mining |  | 30.9989 | -84.0592 | OP | 2023 | DR102 | Direct-fired Dryer | SOUTH PLANT ROTARY DRYER LVM |  |  |  | OP | 2023 | DR102-NATURAL GAS | 10100602 | Fuel Comb - Electric Generation - Natural Gas | SOUTH PLANT ROTARY DRYER LVM |  | OP | 2023 | 86.26 | E6FT3SD | Natural Gas | I | 2496 |  |  |  | PM10 Filterable | CAP |  | 0.081947 | TON | 1.9 | LB | E6FT3SD | EPA. March, 1998. Section 1.4, Natural Gas Combustion. In: Compilation of Air Pollutant Emissi... | USEPA Emission Factor (no Control Efficiency used) |  | 2023GADNR | 2023GADNR
13275 | Thomas | 556111 | 27500004 |  | Oil-Dri Corporation Of Georgia | 212323 | Kaolin, Clay, and Ceramic and Refractory Minerals Mining |  | 30.9989 | -84.0592 | OP | 2023 | DR102 | Direct-fired Dryer | SOUTH PLANT ROTARY DRYER LVM |  |  |  | OP | 2023 | DR102-NATURAL GAS | 10100602 | Fuel Comb - Electric Generation - Natural Gas | SOUTH PLANT ROTARY DRYER LVM |  | OP | 2023 | 86.26 | E6FT3SD | Natural Gas | I | 2496 |  |  |  | PM2.5 Filterable | CAP |  | 0.081947 | TON | 1.9 | LB | E6FT3SD | EPA. March, 1998. Section 1.4, Natural Gas Combustion. In: Compilation of Air Pollutant Emissi... | USEPA Emission Factor (no Control Efficiency used) |  | 2023GADNR | 2023GADNR
13275 | Thomas | 556111 | 27500004 |  | Oil-Dri Corporation Of Georgia | 212323 | Kaolin, Clay, and Ceramic and Refractory Minerals Mining |  | 30.9989 | -84.0592 | OP | 2023 | DR102 | Direct-fired Dryer | SOUTH PLANT ROTARY DRYER LVM |  |  |  | OP | 2023 | DR102-NATURAL GAS | 10100602 | Fuel Comb - Electric Generation - Natural Gas | SOUTH PLANT ROTARY DRYER LVM |  | OP | 2023 | 86.26 | E6FT3SD | Natural Gas | I | 2496 |  |  |  | PM Condensible | CAP |  | 0.24584 | TON | 5.7 | LB | E6FT3SD | EPA. March, 1998. Section 1.4, Natural Gas Combustion. In: Compilation of Air Pollutant Emissi... | USEPA Emission Factor (no Control Efficiency used) |  | 2023GADNR | 2023GADNR
13275 | Thomas | 556111 | 27500004 |  | Oil-Dri Corporation Of Georgia | 212323 | Kaolin, Clay, and Ceramic and Refractory Minerals Mining |  | 30.9989 | -84.0592 | OP | 2023 | DR102 | Direct-fired Dryer | SOUTH PLANT ROTARY DRYER LVM |  |  |  | OP | 2023 | DR102-NATURAL GAS | 10100602 | Fuel Comb - Electric Generation - Natural Gas | SOUTH PLANT ROTARY DRYER LVM |  | OP | 2023 | 86.26 | E6FT3SD | Natural Gas | I | 2496 |  |  |  | Ammonia | CAP |  | 0.13802 | TON | 3.2 | LB | E6FT3SD | Development and Selection of Ammonia Emission Factors - Final Report. R. Battye, W. Battye, C. Ov... | USEPA Emission Factor (no Control Efficiency used) |  | 2023GADNR | 2023GADNR
13275 | Thomas | 556111 | 27500004 |  | Oil-Dri Corporation Of Georgia | 212323 | Kaolin, Clay, and Ceramic and Refractory Minerals Mining |  | 30.9989 | -84.0592 | OP | 2023 | DR102 | Direct-fired Dryer | SOUTH PLANT ROTARY DRYER LVM |  |  |  | OP | 2023 | DR102-NATURAL GAS | 10100602 | Fuel Comb - Electric Generation - Natural Gas | SOUTH PLANT ROTARY DRYER LVM |  | OP | 2023 | 86.26 | E6FT3SD | Natural Gas | I | 2496 |  |  |  | Volatile Organic Compounds | CAP |  | 0.23722 | TON | 5.5 | LB | E6FT3SD | EPA. March, 1998. Section 1.4, Natural Gas Combustion. In: Compilation of Air Pollutant Emissi... | USEPA Emission Factor (no Control Efficiency used) |  | 2023GADNR | 2023GADNR
13275 | Thomas | 556111 | 27500004 |  | Oil-Dri Corporation Of Georgia | 212323 | Kaolin, Clay, and Ceramic and Refractory Minerals Mining |  | 30.9989 | -84.0592 | OP | 2023 | DR102 | Direct-fired Dryer | SOUTH PLANT ROTARY DRYER LVM |  |  |  | OP | 2023 | DR102-NATURAL GAS | 10100602 | Fuel Comb - Electric Generation - Natural Gas | SOUTH PLANT ROTARY DRYER LVM |  | OP | 2023 | 86.26 | E6FT3SD | Natural Gas | I | 2496 |  |  |  | Sulfur Dioxide | CAP |  | 0.025878 | TON | 0.6 | LB | E6FT3SD | EPA. March, 1998. Section 1.4, Natural Gas Combustion. In: Compilation of Air Pollutant Emissi... | USEPA Emission Factor (no Control Efficiency used) |  | 2023GADNR | 2023GADNR
13275 | Thomas | 556111 | 27500004 |  | Oil-Dri Corporation Of Georgia | 212323 | Kaolin, Clay, and Ceramic and Refractory Minerals Mining |  | 30.9989 | -84.0592 | OP | 2023 | EL111 | Transfer System | SOUTH PLANT BUCKET ELEVATOR |  |  |  | OP | 2023 | EL111 | 30500302 | Industrial Processes - NEC | SP BUCKET ELEVATOR BLD1 |  | OP | 2023 | 78000 | TON | Clay | I | 5200 |  |  |  | PM2.5 Filterable | CAP |  | 0.10335 | TON |  |  |  |  | Engineering Judgment | Based on PM10 | 2023GADNR | 2023GADNR
13275 | Thomas | 556111 | 27500004 |  | Oil-Dri Corporation Of Georgia | 212323 | Kaolin, Clay, and Ceramic and Refractory Minerals Mining |  | 30.9989 | -84.0592 | OP | 2023 | EL111 | Transfer System | SOUTH PLANT BUCKET ELEVATOR |  |  |  | OP | 2023 | EL111 | 30500302 | Industrial Processes - NEC | SP BUCKET ELEVATOR BLD1 |  | OP | 2023 | 78000 | TON | Clay | I | 5200 |  |  |  | PM10 Filterable | CAP |  | 0.10335 | TON | 0.53 | LB | TON | EPA. August 1997. Section 11.3, Brick And Structural Clay Product Manufacturing. In: Compilati... | USEPA Emission Factor (no Control Efficiency used) |  | 2023GADNR | 2023GADNR
13275 | Thomas | 556111 | 27500004 |  | Oil-Dri Corporation Of Georgia | 212323 | Kaolin, Clay, and Ceramic and Refractory Minerals Mining |  | 30.9989 | -84.0592 | OP | 2023 | EL114 | Transfer System | SP NEW PRODUCT BUCKET ELEVATOR |  |  |  | OP | 2023 | EL114 | 30500302 | Industrial Processes - NEC | SP NEW PRODUCT BUCKET ELEVATOR |  | OP | 2023 | 67392 | TON | Clay | I | 2496 |  |  |  | PM2.5 Filterable | CAP |  | 0.089294 | TON |  |  |  |  | Engineering Judgment | Based on PM10 | 2023GADNR | 2023GADNR
13275 | Thomas | 556111 | 27500004 |  | Oil-Dri Corporation Of Georgia | 212323 | Kaolin, Clay, and Ceramic and Refractory Minerals Mining |  | 30.9989 | -84.0592 | OP | 2023 | EL114 | Transfer System | SP NEW PRODUCT BUCKET ELEVATOR |  |  |  | OP | 2023 | EL114 | 30500302 | Industrial Processes - NEC | SP NEW PRODUCT BUCKET ELEVATOR |  | OP | 2023 | 67392 | TON | Clay | I | 2496 |  |  |  | PM10 Filterable | CAP |  | 0.089294 | TON | 0.53 | LB | TON | EPA. August 1997. Section 11.3, Brick And Structural Clay Product Manufacturing. In: Compilati... | USEPA Emission Factor (no Control Efficiency used) |  | 2023GADNR | 2023GADNR
13275 | Thomas | 556111 | 27500004 |  | Oil-Dri Corporation Of Georgia | 212323 | Kaolin, Clay, and Ceramic and Refractory Minerals Mining |  | 30.9989 | -84.0592 | OP | 2023 | EL112 | Transfer System | SP PKG BUCKET ELEVATOR 605-11.5 |  |  |  | OP | 2023 | EL112 | 30500302 | Industrial Processes - NEC | SP PKG BUCKET ELEVATOR 605-11.58 |  | OP | 2023 | 85800 | TON | Clay | I | 5720 |  |  |  | PM10 Filterable | CAP |  | 0.11368 | TON | 0.53 | LB | TON | EPA. August 1997. Section 11.3, Brick And Structural Clay Product Manufacturing. In: Compilati... | USEPA Emission Factor (no Control Efficiency used) |  | 2023GADNR | 2023GADNR
13275 | Thomas | 556111 | 27500004 |  | Oil-Dri Corporation Of Georgia | 212323 | Kaolin, Clay, and Ceramic and Refractory Minerals Mining |  | 30.9989 | -84.0592 | OP | 2023 | EL112 | Transfer System | SP PKG BUCKET ELEVATOR 605-11.5 |  |  |  | OP | 2023 | EL112 | 30500302 | Industrial Processes - NEC | SP PKG BUCKET ELEVATOR 605-11.58 |  | OP | 2023 | 85800 | TON | Clay | I | 5720 |  |  |  | PM2.5 Filterable | CAP |  | 0.11368 | TON |  |  |  |  | Engineering Judgment | Based on PM10 | 2023GADNR | 2023GADNR
13275 | Thomas | 556111 | 27500004 |  | Oil-Dri Corporation Of Georgia | 212323 | Kaolin, Clay, and Ceramic and Refractory Minerals Mining |  | 30.9989 | -84.0592 | OP | 2023 | CV329 | Conveyor | NORTH PLANT HI-ROLLER BELT CONVEYOR |  |  |  | OP | 2023 | CV329 | 30500302 | Industrial Processes - NEC | NP HI-ROLLER CONVEYOR |  | OP | 2023 | 441131 | TON | Clay | I | 6302 |  |  |  | PM2.5 Filterable | CAP |  | 0.5845 | TON |  |  |  |  | Engineering Judgment | Based on PM10 | 2023GADNR | 2023GADNR
13275 | Thomas | 556111 | 27500004 |  | Oil-Dri Corporation Of Georgia | 212323 | Kaolin, Clay, and Ceramic and Refractory Minerals Mining |  | 30.9989 | -84.0592 | OP | 2023 | CV329 | Conveyor | NORTH PLANT HI-ROLLER BELT CONVEYOR |  |  |  | OP | 2023 | CV329 | 30500302 | Industrial Processes - NEC | NP HI-ROLLER CONVEYOR |  | OP | 2023 | 441131 | TON | Clay | I | 6302 |  |  |  | PM10 Filterable | CAP |  | 0.5845 | TON | 0.53 | LB | TON | EPA. August 1997. Section 11.3, Brick And Structural Clay Product Manufacturing. In: Compilati... | USEPA Emission Factor (no Control Efficiency used) |  | 2023GADNR | 2023GADNR
13275 | Thomas | 556111 | 27500004 |  | Oil-Dri Corporation Of Georgia | 212323 | Kaolin, Clay, and Ceramic and Refractory Minerals Mining |  | 30.9989 | -84.0592 | OP | 2023 | LS209 | Silo | NP SOUTH PROD BULK LOAD STATION 885-6 |  |  |  | OP | 2023 | LS209 | 30500303 | Industrial Processes - Storage and Transfer | NP SOUTH PRODUCT BULK LOADING STATION 885-6 |  | OP | 2023 | 9438 | TON | Clay | I | 6292 |  |  |  | PM10 Filterable | CAP |  | 0.28314 | TON | 12 | LB | TON | This factor was present in AIRS Facility Subsystem Source Classification Codes and Emission Facto... | USEPA Emission Factor (no Control Efficiency used) |  | 2023GADNR | 2023GADNR
13275 | Thomas | 556111 | 27500004 |  | Oil-Dri Corporation Of Georgia | 212323 | Kaolin, Clay, and Ceramic and Refractory Minerals Mining |  | 30.9989 | -84.0592 | OP | 2023 | LS209 | Silo | NP SOUTH PROD BULK LOAD STATION 885-6 |  |  |  | OP | 2023 | LS209 | 30500303 | Industrial Processes - Storage and Transfer | NP SOUTH PRODUCT BULK LOADING STATION 885-6 |  | OP | 2023 | 9438 | TON | Clay | I | 6292 |  |  |  | PM2.5 Filterable | CAP |  | 0.28314 | TON |  |  |  |  | Engineering Judgment | Based on PM10 | 2023GADNR | 2023GADNR
13275 | Thomas | 556111 | 27500004 |  | Oil-Dri Corporation Of Georgia | 212323 | Kaolin, Clay, and Ceramic and Refractory Minerals Mining |  | 30.9989 | -84.0592 | OP | 2023 | BG107 | Silo | SP BULK BAGGER 550-10 |  |  |  | OP | 2023 | BG107 | 30500303 | Industrial Processes - Storage and Transfer | SOUTH PLANT BULK BAGGER 550-10 |  | OP | 2023 | 88400 | TON | Clay | I | 5200 |  |  |  | PM2.5 Filterable | CAP |  | 2.652 | TON |  |  |  |  | Engineering Judgment | Based on PM10 | 2023GADNR | 2023GADNR
13275 | Thomas | 556111 | 27500004 |  | Oil-Dri Corporation Of Georgia | 212323 | Kaolin, Clay, and Ceramic and Refractory Minerals Mining |  | 30.9989 | -84.0592 | OP | 2023 | BG107 | Silo | SP BULK BAGGER 550-10 |  |  |  | OP | 2023 | BG107 | 30500303 | Industrial Processes - Storage and Transfer | SOUTH PLANT BULK BAGGER 550-10 |  | OP | 2023 | 88400 | TON | Clay | I | 5200 |  |  |  | PM10 Filterable | CAP |  | 2.652 | TON | 12 | LB | TON | This factor was present in AIRS Facility Subsystem Source Classification Codes and Emission Facto... | USEPA Emission Factor (no Control Efficiency used) |  | 2023GADNR | 2023GADNR
13275 | Thomas | 556111 | 27500004 |  | Oil-Dri Corporation Of Georgia | 212323 | Kaolin, Clay, and Ceramic and Refractory Minerals Mining |  | 30.9989 | -84.0592 | OP | 2023 | ML005 | Crusher | NP ROLLER MILL 707-5 |  |  |  | OP | 2023 | ML005 | 30500302 | Industrial Processes - NEC | NP ROLLER MILL 707-5 |  | OP | 2023 | 71732 | TON | Clay | I | 7176 |  |  |  | PM2.5 Filterable | CAP |  | 0.095045 | TON |  |  |  |  | Engineering Judgment | Based on PM10 | 2023GADNR | 2023GADNR
13275 | Thomas | 556111 | 27500004 |  | Oil-Dri Corporation Of Georgia | 212323 | Kaolin, Clay, and Ceramic and Refractory Minerals Mining |  | 30.9989 | -84.0592 | OP | 2023 | ML005 | Crusher | NP ROLLER MILL 707-5 |  |  |  | OP | 2023 | ML005 | 30500302 | Industrial Processes - NEC | NP ROLLER MILL 707-5 |  | OP | 2023 | 71732 | TON | Clay | I | 7176 |  |  |  | PM10 Filterable | CAP |  | 0.095045 | TON | 0.53 | LB | TON | EPA. August 1997. Section 11.3, Brick And Structural Clay Product Manufacturing. In: Compilati... | USEPA Emission Factor (no Control Efficiency used) |  | 2023GADNR | 2023GADNR
13275 | Thomas | 556111 | 27500004 |  | Oil-Dri Corporation Of Georgia | 212323 | Kaolin, Clay, and Ceramic and Refractory Minerals Mining |  | 30.9989 | -84.0592 | OP | 2023 | BG202 | Silo | POWDERS BULK LOADING STATION |  |  |  | OP | 2023 | BG202 | 30500303 | Industrial Processes - Storage and Transfer | POWDERS PLANT BULK LOADING STATION |  | OP | 2023 | 9438 | TON | Clay | I | 6292 |  |  |  | PM10 Filterable | CAP |  | 0.28314 | TON | 12 | LB | TON | This factor was present in AIRS Facility Subsystem Source Classification Codes and Emission Facto... | USEPA Emission Factor (no Control Efficiency used) |  | 2023GADNR | 2023GADNR
13275 | Thomas | 556111 | 27500004 |  | Oil-Dri Corporation Of Georgia | 212323 | Kaolin, Clay, and Ceramic and Refractory Minerals Mining |  | 30.9989 | -84.0592 | OP | 2023 | BG202 | Silo | POWDERS BULK LOADING STATION |  |  |  | OP | 2023 | BG202 | 30500303 | Industrial Processes - Storage and Transfer | POWDERS PLANT BULK LOADING STATION |  | OP | 2023 | 9438 | TON | Clay | I | 6292 |  |  |  | PM2.5 Filterable | CAP |  | 0.28314 | TON |  |  |  |  | Engineering Judgment | Based on PM10 | 2023GADNR | 2023GADNR
13275 | Thomas | 556111 | 27500004 |  | Oil-Dri Corporation Of Georgia | 212323 | Kaolin, Clay, and Ceramic and Refractory Minerals Mining |  | 30.9989 | -84.0592 | OP | 2023 | BG102 | Silo | SP HOPPER, FORM/FILL/SEAL BAGGING UNIT |  |  |  | OP | 2023 | BG102 | 30500303 | Industrial Processes - Storage and Transfer | SP HOPPER, FORM/FILL/SEAL BAGGING UNIT |  | OP | 2023 | 78000 | TON | Clay | I | 5200 |  |  |  | PM10 Filterable | CAP |  | 2.34 | TON | 12 | LB | TON | This factor was present in AIRS Facility Subsystem Source Classification Codes and Emission Facto... | USEPA Emission Factor (no Control Efficiency used) |  | 2023GADNR | 2023GADNR
13275 | Thomas | 556111 | 27500004 |  | Oil-Dri Corporation Of Georgia | 212323 | Kaolin, Clay, and Ceramic and Refractory Minerals Mining |  | 30.9989 | -84.0592 | OP | 2023 | BG102 | Silo | SP HOPPER, FORM/FILL/SEAL BAGGING UNIT |  |  |  | OP | 2023 | BG102 | 30500303 | Industrial Processes - Storage and Transfer | SP HOPPER, FORM/FILL/SEAL BAGGING UNIT |  | OP | 2023 | 78000 | TON | Clay | I | 5200 |  |  |  | PM2.5 Filterable | CAP |  | 2.34 | TON |  |  |  |  | Engineering Judgment | Based on PM10 | 2023GADNR | 2023GADNR
13275 | Thomas | 556111 | 27500004 |  | Oil-Dri Corporation Of Georgia | 212323 | Kaolin, Clay, and Ceramic and Refractory Minerals Mining |  | 30.9989 | -84.0592 | OP | 2023 | ML003 | Crusher | NP ROLLER MILL 707-3 |  |  |  | OP | 2023 | ML003 | 30500302 | Industrial Processes - NEC | NP ROLLER MILL 707-3 |  | OP | 2023 | 71732 | TON | Clay | I | 7176 |  |  |  | PM10 Filterable | CAP |  | 0.095045 | TON | 0.53 | LB | TON | EPA. August 1997. Section 11.3, Brick And Structural Clay Product Manufacturing. In: Compilati... | USEPA Emission Factor (no Control Efficiency used) |  | 2023GADNR | 2023GADNR
13275 | Thomas | 556111 | 27500004 |  | Oil-Dri Corporation Of Georgia | 212323 | Kaolin, Clay, and Ceramic and Refractory Minerals Mining |  | 30.9989 | -84.0592 | OP | 2023 | ML003 | Crusher | NP ROLLER MILL 707-3 |  |  |  | OP | 2023 | ML003 | 30500302 | Industrial Processes - NEC | NP ROLLER MILL 707-3 |  | OP | 2023 | 71732 | TON | Clay | I | 7176 |  |  |  | PM2.5 Filterable | CAP |  | 0.095045 | TON |  |  |  |  | Engineering Judgment | Based on PM10 | 2023GADNR | 2023GADNR
13275 | Thomas | 556111 | 27500004 |  | Oil-Dri Corporation Of Georgia | 212323 | Kaolin, Clay, and Ceramic and Refractory Minerals Mining |  | 30.9989 | -84.0592 | OP | 2023 | ML006 | Crusher | NP ROLLER MILL 707-4 |  |  |  | OP | 2023 | ML006 | 30500302 | Industrial Processes - NEC | NP ROLLER MILL 707-4 |  | OP | 2023 | 71732 | TON | Clay | I | 7176 |  |  |  | PM2.5 Filterable | CAP |  | 0.095045 | TON |  |  |  |  | Engineering Judgment | Based on PM10 | 2023GADNR | 2023GADNR
13275 | Thomas | 556111 | 27500004 |  | Oil-Dri Corporation Of Georgia | 212323 | Kaolin, Clay, and Ceramic and Refractory Minerals Mining |  | 30.9989 | -84.0592 | OP | 2023 | ML006 | Crusher | NP ROLLER MILL 707-4 |  |  |  | OP | 2023 | ML006 | 30500302 | Industrial Processes - NEC | NP ROLLER MILL 707-4 |  | OP | 2023 | 71732 | TON | Clay | I | 7176 |  |  |  | PM10 Filterable | CAP |  | 0.095045 | TON | 0.53 | LB | TON | EPA. August 1997. Section 11.3, Brick And Structural Clay Product Manufacturing. In: Compilati... | USEPA Emission Factor (no Control Efficiency used) |  | 2023GADNR | 2023GADNR
13275 | Thomas | 556111 | 27500004 |  | Oil-Dri Corporation Of Georgia | 212323 | Kaolin, Clay, and Ceramic and Refractory Minerals Mining |  | 30.9989 | -84.0592 | OP | 2023 | TK009 | Storage Tank | NP FLOFRE STORAGE TANK |  |  |  | OP | 2023 | TK009 | 30500303 | Industrial Processes - Storage and Transfer | NP FLOFRE STORAGE TANK |  | OP | 2023 | 211269 | TON | Clay | I | 6864 |  |  |  | PM2.5 Filterable | CAP |  | 6.3381 | TON |  |  |  |  | Engineering Judgment | Based on PM10 | 2023GADNR | 2023GADNR
13275 | Thomas | 556111 | 27500004 |  | Oil-Dri Corporation Of Georgia | 212323 | Kaolin, Clay, and Ceramic and Refractory Minerals Mining |  | 30.9989 | -84.0592 | OP | 2023 | TK009 | Storage Tank | NP FLOFRE STORAGE TANK |  |  |  | OP | 2023 | TK009 | 30500303 | Industrial Processes - Storage and Transfer | NP FLOFRE STORAGE TANK |  | OP | 2023 | 211269 | TON | Clay | I | 6864 |  |  |  | PM10 Filterable | CAP |  | 6.3381 | TON | 12 | LB | TON | This factor was present in AIRS Facility Subsystem Source Classification Codes and Emission Facto... | USEPA Emission Factor (no Control Efficiency used) |  | 2023GADNR | 2023GADNR
13275 | Thomas | 556111 | 27500004 |  | Oil-Dri Corporation Of Georgia | 212323 | Kaolin, Clay, and Ceramic and Refractory Minerals Mining |  | 30.9989 | -84.0592 | OP | 2023 | RM001 | Crusher | NP RAYMOND MILL 707-7 |  |  |  | OP | 2023 | RM001 | 30500302 | Industrial Processes - NEC | NP RAYMOND MILL 707-7 |  | OP | 2023 | 39640 | TON | Clay | I | 6292 |  |  |  | PM2.5 Filterable | CAP |  | 0.052523 | TON |  |  |  |  | Engineering Judgment | Based on PM10 | 2023GADNR | 2023GADNR
13275 | Thomas | 556111 | 27500004 |  | Oil-Dri Corporation Of Georgia | 212323 | Kaolin, Clay, and Ceramic and Refractory Minerals Mining |  | 30.9989 | -84.0592 | OP | 2023 | RM001 | Crusher | NP RAYMOND MILL 707-7 |  |  |  | OP | 2023 | RM001 | 30500302 | Industrial Processes - NEC | NP RAYMOND MILL 707-7 |  | OP | 2023 | 39640 | TON | Clay | I | 6292 |  |  |  | PM10 Filterable | CAP |  | 0.052523 | TON | 0.53 | LB | TON | EPA. August 1997. Section 11.3, Brick And Structural Clay Product Manufacturing. In: Compilati... | USEPA Emission Factor (no Control Efficiency used) |  | 2023GADNR | 2023GADNR
13275 | Thomas | 556111 | 27500004 |  | Oil-Dri Corporation Of Georgia | 212323 | Kaolin, Clay, and Ceramic and Refractory Minerals Mining |  | 30.9989 | -84.0592 | OP | 2023 | ML101 | Crusher | SP ROLLER MILL 707-101 |  |  |  | OP | 2023 | ML101 | 30500302 | Industrial Processes - NEC | SP ROLLER MILL 707-101 |  | OP | 2023 | 88400 | TON | Clay | I | 5200 |  |  |  | PM2.5 Filterable | CAP |  | 0.11713 | TON |  |  |  |  | Engineering Judgment | Based on PM10 | 2023GADNR | 2023GADNR
13275 | Thomas | 556111 | 27500004 |  | Oil-Dri Corporation Of Georgia | 212323 | Kaolin, Clay, and Ceramic and Refractory Minerals Mining |  | 30.9989 | -84.0592 | OP | 2023 | ML101 | Crusher | SP ROLLER MILL 707-101 |  |  |  | OP | 2023 | ML101 | 30500302 | Industrial Processes - NEC | SP ROLLER MILL 707-101 |  | OP | 2023 | 88400 | TON | Clay | I | 5200 |  |  |  | PM10 Filterable | CAP |  | 0.11713 | TON | 0.53 | LB | TON | EPA. August 1997. Section 11.3, Brick And Structural Clay Product Manufacturing. In: Compilati... | USEPA Emission Factor (no Control Efficiency used) |  | 2023GADNR | 2023GADNR
13275 | Thomas | 556111 | 27500004 |  | Oil-Dri Corporation Of Georgia | 212323 | Kaolin, Clay, and Ceramic and Refractory Minerals Mining |  | 30.9989 | -84.0592 | OP | 2023 | SC006 | Screen | NP SWECO SCREEN SC06 TO WM1 |  |  |  | OP | 2023 | SC006 | 30500302 | Industrial Processes - NEC | NP SWECO SCREEN SC06 TO WM1 |  | OP | 2023 | 9438 | TON | Clay | I | 6292 |  |  |  | PM2.5 Filterable | CAP |  | 0.012505 | TON |  |  |  |  | Engineering Judgment | Based on PM10 | 2023GADNR | 2023GADNR
13275 | Thomas | 556111 | 27500004 |  | Oil-Dri Corporation Of Georgia | 212323 | Kaolin, Clay, and Ceramic and Refractory Minerals Mining |  | 30.9989 | -84.0592 | OP | 2023 | SC006 | Screen | NP SWECO SCREEN SC06 TO WM1 |  |  |  | OP | 2023 | SC006 | 30500302 | Industrial Processes - NEC | NP SWECO SCREEN SC06 TO WM1 |  | OP | 2023 | 9438 | TON | Clay | I | 6292 |  |  |  | PM10 Filterable | CAP |  | 0.012505 | TON | 0.53 | LB | TON | EPA. August 1997. Section 11.3, Brick And Structural Clay Product Manufacturing. In: Compilati... | USEPA Emission Factor (no Control Efficiency used) |  | 2023GADNR | 2023GADNR
13275 | Thomas | 556111 | 27500004 |  | Oil-Dri Corporation Of Georgia | 212323 | Kaolin, Clay, and Ceramic and Refractory Minerals Mining |  | 30.9989 | -84.0592 | OP | 2023 | SC007 | Screen | NP SWECO SCREEN SC07 TO WM1 |  |  |  | OP | 2023 | SC007 | 30500302 | Industrial Processes - NEC | NP SWECO SCREEN SC07 TO WM1 |  | OP | 2023 | 9438 | TON | Clay | I | 6292 |  |  |  | PM2.5 Filterable | CAP |  | 0.012505 | TON |  |  |  |  | Engineering Judgment | Based on PM10 | 2023GADNR | 2023GADNR
13275 | Thomas | 556111 | 27500004 |  | Oil-Dri Corporation Of Georgia | 212323 | Kaolin, Clay, and Ceramic and Refractory Minerals Mining |  | 30.9989 | -84.0592 | OP | 2023 | SC007 | Screen | NP SWECO SCREEN SC07 TO WM1 |  |  |  | OP | 2023 | SC007 | 30500302 | Industrial Processes - NEC | NP SWECO SCREEN SC07 TO WM1 |  | OP | 2023 | 9438 | TON | Clay | I | 6292 |  |  |  | PM10 Filterable | CAP |  | 0.012505 | TON | 0.53 | LB | TON | EPA. August 1997. Section 11.3, Brick And Structural Clay Product Manufacturing. In: Compilati... | USEPA Emission Factor (no Control Efficiency used) |  | 2023GADNR | 2023GADNR
13275 | Thomas | 556111 | 27500004 |  | Oil-Dri Corporation Of Georgia | 212323 | Kaolin, Clay, and Ceramic and Refractory Minerals Mining |  | 30.9989 | -84.0592 | OP | 2023 | TK206 | Silo | POWD PLT PROD STORAGE SILO 2 (MIDDLE) |  |  |  | OP | 2023 | TK206 | 30500303 | Industrial Processes - Storage and Transfer | POWD PLT PROD STORAGE SILO 2 (MIDDLE) |  | OP | 2023 | 9438 | TON | Clay | I | 6292 |  |  |  | PM2.5 Filterable | CAP |  | 0.28314 | TON |  |  |  |  | Engineering Judgment | Based on PM10 | 2023GADNR | 2023GADNR
13275 | Thomas | 556111 | 27500004 |  | Oil-Dri Corporation Of Georgia | 212323 | Kaolin, Clay, and Ceramic and Refractory Minerals Mining |  | 30.9989 | -84.0592 | OP | 2023 | TK206 | Silo | POWD PLT PROD STORAGE SILO 2 (MIDDLE) |  |  |  | OP | 2023 | TK206 | 30500303 | Industrial Processes - Storage and Transfer | POWD PLT PROD STORAGE SILO 2 (MIDDLE) |  | OP | 2023 | 9438 | TON | Clay | I | 6292 |  |  |  | PM10 Filterable | CAP |  | 0.28314 | TON | 12 | LB | TON | This factor was present in AIRS Facility Subsystem Source Classification Codes and Emission Facto... | USEPA Emission Factor (no Control Efficiency used) | see attached spreadsheet | 2023GADNR | 2023GADNR
13275 | Thomas | 556111 | 27500004 |  | Oil-Dri Corporation Of Georgia | 212323 | Kaolin, Clay, and Ceramic and Refractory Minerals Mining |  | 30.9989 | -84.0592 | OP | 2023 | TK205 | Silo | POWD PLT PROD STORAGE SILO 3 (NORTH) |  |  |  | OP | 2023 | TK205 | 30500303 | Industrial Processes - Storage and Transfer | POWD PLT PROD STORAGE SILO 3 (NORTH) |  | OP | 2023 | 9438 | TON | Clay | I | 6292 |  |  |  | PM10 Filterable | CAP |  | 0.28314 | TON | 12 | LB | TON | This factor was present in AIRS Facility Subsystem Source Classification Codes and Emission Facto... | USEPA Emission Factor (no Control Efficiency used) |  | 2023GADNR | 2023GADNR
13275 | Thomas | 556111 | 27500004 |  | Oil-Dri Corporation Of Georgia | 212323 | Kaolin, Clay, and Ceramic and Refractory Minerals Mining |  | 30.9989 | -84.0592 | OP | 2023 | TK205 | Silo | POWD PLT PROD STORAGE SILO 3 (NORTH) |  |  |  | OP | 2023 | TK205 | 30500303 | Industrial Processes - Storage and Transfer | POWD PLT PROD STORAGE SILO 3 (NORTH) |  | OP | 2023 | 9438 | TON | Clay | I | 6292 |  |  |  | PM2.5 Filterable | CAP |  | 0.28314 | TON |  |  |  |  | Engineering Judgment | Based on PM10 | 2023GADNR | 2023GADNR
13275 | Thomas | 556111 | 27500004 |  | Oil-Dri Corporation Of Georgia | 212323 | Kaolin, Clay, and Ceramic and Refractory Minerals Mining |  | 30.9989 | -84.0592 | OP | 2023 | TK207 | Silo | POWD PLT PROD STORAGE SILO 1 (SOUTH) |  |  |  | OP | 2023 | TK207 | 30500303 | Industrial Processes - Storage and Transfer | POWD PLT PROD STORAGE SILO 1 (SOUTH) |  | OP | 2023 | 9438 | TON | Clay | I | 6292 |  |  |  | PM2.5 Filterable | CAP |  | 0.28314 | TON |  |  |  |  | Engineering Judgment | Based on PM10 | 2023GADNR | 2023GADNR
13275 | Thomas | 556111 | 27500004 |  | Oil-Dri Corporation Of Georgia | 212323 | Kaolin, Clay, and Ceramic and Refractory Minerals Mining |  | 30.9989 | -84.0592 | OP | 2023 | TK207 | Silo | POWD PLT PROD STORAGE SILO 1 (SOUTH) |  |  |  | OP | 2023 | TK207 | 30500303 | Industrial Processes - Storage and Transfer | POWD PLT PROD STORAGE SILO 1 (SOUTH) |  | OP | 2023 | 9438 | TON | Clay | I | 6292 |  |  |  | PM10 Filterable | CAP |  | 0.28314 | TON | 12 | LB | TON | This factor was present in AIRS Facility Subsystem Source Classification Codes and Emission Facto... | USEPA Emission Factor (no Control Efficiency used) |  | 2023GADNR | 2023GADNR
13275 | Thomas | 556111 | 27500004 |  | Oil-Dri Corporation Of Georgia | 212323 | Kaolin, Clay, and Ceramic and Refractory Minerals Mining |  | 30.9989 | -84.0592 | OP | 2023 | TK209 | Silo | POWD PLT SOUTH PRODUCT STORAGE SILO 870-20 |  |  |  | OP | 2023 | TK209 | 30500303 | Industrial Processes - Storage and Transfer | POWD PLT SOUTH PRODUCT STORAGE SILO 870-20 |  | OP | 2023 | 9438 | TON | Clay | I | 6292 |  |  |  | PM2.5 Filterable | CAP |  | 0.28314 | TON |  |  |  |  | Engineering Judgment | Based on PM10 | 2023GADNR | 2023GADNR
13275 | Thomas | 556111 | 27500004 |  | Oil-Dri Corporation Of Georgia | 212323 | Kaolin, Clay, and Ceramic and Refractory Minerals Mining |  | 30.9989 | -84.0592 | OP | 2023 | TK209 | Silo | POWD PLT SOUTH PRODUCT STORAGE SILO 870-20 |  |  |  | OP | 2023 | TK209 | 30500303 | Industrial Processes - Storage and Transfer | POWD PLT SOUTH PRODUCT STORAGE SILO 870-20 |  | OP | 2023 | 9438 | TON | Clay | I | 6292 |  |  |  | PM10 Filterable | CAP |  | 0.28314 | TON | 12 | LB | TON | This factor was present in AIRS Facility Subsystem Source Classification Codes and Emission Facto... | USEPA Emission Factor (no Control Efficiency used) |  | 2023GADNR | 2023GADNR
13275 | Thomas | 556111 | 27500004 |  | Oil-Dri Corporation Of Georgia | 212323 | Kaolin, Clay, and Ceramic and Refractory Minerals Mining |  | 30.9989 | -84.0592 | OP | 2023 | WM002 | Crusher | WILLIAMS MILL 2 |  |  |  | OP | 2023 | WM002 | 30500302 | Industrial Processes - NEC | NP WILLIAMS MILL 2 |  | OP | 2023 | 94380 | TON | Clay | I | 6292 |  |  |  | PM2.5 Filterable | CAP |  | 9.6739 | TON |  |  |  | EPA 450/4-90-003 | Engineering Judgment | Based on PM10 | 2023GADNR | 2023GADNR
13275 | Thomas | 556111 | 27500004 |  | Oil-Dri Corporation Of Georgia | 212323 | Kaolin, Clay, and Ceramic and Refractory Minerals Mining |  | 30.9989 | -84.0592 | OP | 2023 | WM002 | Crusher | WILLIAMS MILL 2 |  |  |  | OP | 2023 | WM002 | 30500302 | Industrial Processes - NEC | NP WILLIAMS MILL 2 |  | OP | 2023 | 94380 | TON | Clay | I | 6292 |  |  |  | PM10 Filterable | CAP |  | 9.6739 | TON | 41 | LB | TON | EPA 450/4-90-003 | Other Emission Factor (no Control Efficiency used) |  | 2023GADNR | 2023GADNR
13275 | Thomas | 556111 | 27500004 |  | Oil-Dri Corporation Of Georgia | 212323 | Kaolin, Clay, and Ceramic and Refractory Minerals Mining |  | 30.9989 | -84.0592 | OP | 2023 | WM002 | Crusher | WILLIAMS MILL 2 |  |  |  | OP | 2023 | WM002-NTURAL GAS | 10100602 | Fuel Comb - Electric Generation - Natural Gas | NP WILLIAMS MILL 2 |  | OP | 2023 | 83.384 | E6FT3SD | Natural Gas | I | 6292 |  |  |  | Lead | CAP/HAP | HAP-Metal | 0.042 | LB | 0.0005 | LB | E6FT3SD | EPA. March, 1998. Section 1.4, Natural Gas Combustion. In: Compilation of Air Pollutant Emissi... | USEPA Emission Factor (no Control Efficiency used) |  | 2023GADNR | 2023GADNR
13275 | Thomas | 556111 | 27500004 |  | Oil-Dri Corporation Of Georgia | 212323 | Kaolin, Clay, and Ceramic and Refractory Minerals Mining |  | 30.9989 | -84.0592 | OP | 2023 | WM002 | Crusher | WILLIAMS MILL 2 |  |  |  | OP | 2023 | WM002-NTURAL GAS | 10100602 | Fuel Comb - Electric Generation - Natural Gas | NP WILLIAMS MILL 2 |  | OP | 2023 | 83.384 | E6FT3SD | Natural Gas | I | 6292 |  |  |  | Carbon Monoxide | CAP |  | 3.5021 | TON | 84 | LB | E6FT3SD | EPA. March, 1998. Section 1.4, Natural Gas Combustion. In: Compilation of Air Pollutant Emissi... | USEPA Emission Factor (no Control Efficiency used) |  | 2023GADNR | 2023GADNR
13275 | Thomas | 556111 | 27500004 |  | Oil-Dri Corporation Of Georgia | 212323 | Kaolin, Clay, and Ceramic and Refractory Minerals Mining |  | 30.9989 | -84.0592 | OP | 2023 | WM002 | Crusher | WILLIAMS MILL 2 |  |  |  | OP | 2023 | WM002-NTURAL GAS | 10100602 | Fuel Comb - Electric Generation - Natural Gas | NP WILLIAMS MILL 2 |  | OP | 2023 | 83.384 | E6FT3SD | Natural Gas | I | 6292 |  |  |  | Nitrogen Oxides | CAP |  | 4.1692 | TON | 100 | LB | E6FT3SD | EPA. March, 1998. Section 1.4, Natural Gas Combustion. In: Compilation of Air Pollutant Emissi... | USEPA Emission Factor (no Control Efficiency used) |  | 2023GADNR | 2023GADNR
13275 | Thomas | 556111 | 27500004 |  | Oil-Dri Corporation Of Georgia | 212323 | Kaolin, Clay, and Ceramic and Refractory Minerals Mining |  | 30.9989 | -84.0592 | OP | 2023 | WM002 | Crusher | WILLIAMS MILL 2 |  |  |  | OP | 2023 | WM002-NTURAL GAS | 10100602 | Fuel Comb - Electric Generation - Natural Gas | NP WILLIAMS MILL 2 |  | OP | 2023 | 83.384 | E6FT3SD | Natural Gas | I | 6292 |  |  |  | Volatile Organic Compounds | CAP |  | 0.22931 | TON | 5.5 | LB | E6FT3SD | EPA. March, 1998. Section 1.4, Natural Gas Combustion. In: Compilation of Air Pollutant Emissi... | USEPA Emission Factor (no Control Efficiency used) |  | 2023GADNR | 2023GADNR
13275 | Thomas | 556111 | 27500004 |  | Oil-Dri Corporation Of Georgia | 212323 | Kaolin, Clay, and Ceramic and Refractory Minerals Mining |  | 30.9989 | -84.0592 | OP | 2023 | WM002 | Crusher | WILLIAMS MILL 2 |  |  |  | OP | 2023 | WM002-NTURAL GAS | 10100602 | Fuel Comb - Electric Generation - Natural Gas | NP WILLIAMS MILL 2 |  | OP | 2023 | 83.384 | E6FT3SD | Natural Gas | I | 6292 |  |  |  | Sulfur Dioxide | CAP |  | 0.025015 | TON | 0.6 | LB | E6FT3SD | EPA. March, 1998. Section 1.4, Natural Gas Combustion. In: Compilation of Air Pollutant Emissi... | USEPA Emission Factor (no Control Efficiency used) |  | 2023GADNR | 2023GADNR
13275 | Thomas | 556111 | 27500004 |  | Oil-Dri Corporation Of Georgia | 212323 | Kaolin, Clay, and Ceramic and Refractory Minerals Mining |  | 30.9989 | -84.0592 | OP | 2023 | WM002 | Crusher | WILLIAMS MILL 2 |  |  |  | OP | 2023 | WM002-NTURAL GAS | 10100602 | Fuel Comb - Electric Generation - Natural Gas | NP WILLIAMS MILL 2 |  | OP | 2023 | 83.384 | E6FT3SD | Natural Gas | I | 6292 |  |  |  | PM2.5 Filterable | CAP |  | 0.079215 | TON | 1.9 | LB | E6FT3SD | EPA. March, 1998. Section 1.4, Natural Gas Combustion. In: Compilation of Air Pollutant Emissi... | USEPA Emission Factor (no Control Efficiency used) |  | 2023GADNR | 2023GADNR
13275 | Thomas | 556111 | 27500004 |  | Oil-Dri Corporation Of Georgia | 212323 | Kaolin, Clay, and Ceramic and Refractory Minerals Mining |  | 30.9989 | -84.0592 | OP | 2023 | WM002 | Crusher | WILLIAMS MILL 2 |  |  |  | OP | 2023 | WM002-NTURAL GAS | 10100602 | Fuel Comb - Electric Generation - Natural Gas | NP WILLIAMS MILL 2 |  | OP | 2023 | 83.384 | E6FT3SD | Natural Gas | I | 6292 |  |  |  | PM10 Filterable | CAP |  | 0.079215 | TON | 1.9 | LB | E6FT3SD | EPA. March, 1998. Section 1.4, Natural Gas Combustion. In: Compilation of Air Pollutant Emissi... | USEPA Emission Factor (no Control Efficiency used) |  | 2023GADNR | 2023GADNR
13275 | Thomas | 556111 | 27500004 |  | Oil-Dri Corporation Of Georgia | 212323 | Kaolin, Clay, and Ceramic and Refractory Minerals Mining |  | 30.9989 | -84.0592 | OP | 2023 | WM002 | Crusher | WILLIAMS MILL 2 |  |  |  | OP | 2023 | WM002-NTURAL GAS | 10100602 | Fuel Comb - Electric Generation - Natural Gas | NP WILLIAMS MILL 2 |  | OP | 2023 | 83.384 | E6FT3SD | Natural Gas | I | 6292 |  |  |  | PM Condensible | CAP |  | 0.23764 | TON | 5.7 | LB | E6FT3SD | EPA. March, 1998. Section 1.4, Natural Gas Combustion. In: Compilation of Air Pollutant Emissi... | USEPA Emission Factor (no Control Efficiency used) |  | 2023GADNR | 2023GADNR
13275 | Thomas | 556111 | 27500004 |  | Oil-Dri Corporation Of Georgia | 212323 | Kaolin, Clay, and Ceramic and Refractory Minerals Mining |  | 30.9989 | -84.0592 | OP | 2023 | WM002 | Crusher | WILLIAMS MILL 2 |  |  |  | OP | 2023 | WM002-NTURAL GAS | 10100602 | Fuel Comb - Electric Generation - Natural Gas | NP WILLIAMS MILL 2 |  | OP | 2023 | 83.384 | E6FT3SD | Natural Gas | I | 6292 |  |  |  | Ammonia | CAP |  | 0.13341 | TON | 3.2 | LB | E6FT3SD | Development and Selection of Ammonia Emission Factors - Final Report. R. Battye, W. Battye, C. Ov... | USEPA Emission Factor (no Control Efficiency used) |  | 2023GADNR | 2023GADNR
13275 | Thomas | 556111 | 27500004 |  | Oil-Dri Corporation Of Georgia | 212323 | Kaolin, Clay, and Ceramic and Refractory Minerals Mining |  | 30.9989 | -84.0592 | OP | 2023 | TK140 | Storage Tank | SCOOP SAND STORAGE TANK |  |  | Added to Permit with Off-Permit Change | OP | 2023 | TK140 | 30500303 | Industrial Processes - Storage and Transfer | SCOOP SAND TANK |  | OP | 2023 | 211269 | TON | Sand | I | 5720 |  |  |  | PM2.5 Filterable | CAP |  | 6.3381 | TON |  |  |  |  | Engineering Judgment | Based on PM10 | 2023GADNR | 2023GADNR
13275 | Thomas | 556111 | 27500004 |  | Oil-Dri Corporation Of Georgia | 212323 | Kaolin, Clay, and Ceramic and Refractory Minerals Mining |  | 30.9989 | -84.0592 | OP | 2023 | TK140 | Storage Tank | SCOOP SAND STORAGE TANK |  |  | Added to Permit with Off-Permit Change | OP | 2023 | TK140 | 30500303 | Industrial Processes - Storage and Transfer | SCOOP SAND TANK |  | OP | 2023 | 211269 | TON | Sand | I | 5720 |  |  |  | PM10 Filterable | CAP |  | 6.3381 | TON | 12 | LB | TON | This factor was present in AIRS Facility Subsystem Source Classification Codes and Emission Facto... | USEPA Emission Factor (no Control Efficiency used) |  | 2023GADNR | 2023GADNR
13157 | Jackson | 15069711 | 15700025 |  | Foam Fabricators, Inc. | 326140 | Polystyrene Foam Product Manufacturing |  | 34.0955 | -83.5732 | OP | 2023 | 4A | Other process equipment | Molding Machines (5) with Central Vac |  |  |  | OP |  | 004A | 39999999 | Industrial Processes - NEC | Molding Machines with Central Vac |  | OP | 2023 | 461.625 | TON | Raw Material | I | 4000 |  |  |  | Volatile Organic Compounds | CAP |  | 4.89 | TON |  |  |  |  | Material Balance | Comment from 2017 EIS: Comment from 2016 EIS: | 2023GADNR | 2023GADNR
13157 | Jackson | 15069711 | 15700025 |  | Foam Fabricators, Inc. | 326140 | Polystyrene Foam Product Manufacturing |  | 34.0955 | -83.5732 | OP | 2023 | 3A | Other process equipment | Molding Machines (7) with Central Vac |  |  |  | OP |  | 003A | 39999999 | Industrial Processes - NEC | Molding Machines with Central Vac |  | OP | 2023 | 461.625 | TON | Raw Material | I | 4000 |  |  |  | Volatile Organic Compounds | CAP |  | 4.89 | TON |  |  |  |  | Material Balance | Comment from 2017 EIS: Comment from 2016 EIS: | 2023GADNR | 2023GADNR
13157 | Jackson | 15069711 | 15700025 |  | Foam Fabricators, Inc. | 326140 | Polystyrene Foam Product Manufacturing |  | 34.0955 | -83.5732 | OP | 2023 | 1A | Other process equipment | Pre-Expander |  |  |  | OP |  | 001A | 49099998 | Solvent - Industrial Surface Coating & Solvent Use | Pre-Expander |  | OP | 2023 | 738.6 | TON | Raw Material | O | 4000 |  |  |  | Volatile Organic Compounds | CAP |  | 6.84 | TON |  |  |  |  | Material Balance | Comment from 2017 EIS: Comment from 2016 EIS: | 2023GADNR | 2023GADNR
13157 | Jackson | 15069711 | 15700025 |  | Foam Fabricators, Inc. | 326140 | Polystyrene Foam Product Manufacturing |  | 34.0955 | -83.5732 | OP | 2023 | 1B | Other process equipment | Pre-Expander |  |  |  | OP |  | 001A | 49099998 | Solvent - Industrial Surface Coating & Solvent Use | Pre-Expander |  | OP | 2023 | 184.65 | TON | Raw Material | O | 20 |  |  |  | Volatile Organic Compounds | CAP |  | 1.71 | TON |  |  |  |  | Material Balance | Comment from 2017 EIS: Comment from 2016 EIS: | 2023GADNR | 2023GADNR
13157 | Jackson | 15069711 | 15700025 |  | Foam Fabricators, Inc. | 326140 | Polystyrene Foam Product Manufacturing |  | 34.0955 | -83.5732 | OP | 2023 | 2A | Other bulk material equipment | Bag Storage |  |  |  | OP |  | 002A | 39999999 | Industrial Processes - NEC | Bag Storage of puffed beads. |  | OP | 2023 | 923.25 | TON | Raw Material | O | 8736 |  |  |  | Volatile Organic Compounds | CAP |  | 18.28 | TON |  |  |  |  | Material Balance | Comment from 2017 EIS: Comment from 2016 EIS: | 2023GADNR | 2023GADNR
13157 | Jackson | 15069711 | 15700025 |  | Foam Fabricators, Inc. | 326140 | Polystyrene Foam Product Manufacturing |  | 34.0955 | -83.5732 | OP | 2023 | 5A | Transfer Point | Warehouse - Post Molding |  |  |  | OP |  | 005A | 39999999 | Industrial Processes - NEC | Warehouse - Post Molding |  | OP | 2023 | 923.25 | TON | Product | O | 8736 |  |  |  | Volatile Organic Compounds | CAP |  | 6.11 | TON |  |  |  |  | Material Balance | Comment from 2017 EIS: Comment from 2016 EIS: | 2023GADNR | 2023GADNR
13157 | Jackson | 15069711 | 15700025 |  | Foam Fabricators, Inc. | 326140 | Polystyrene Foam Product Manufacturing |  | 34.0955 | -83.5732 | OP | 2023 | B1 | Boiler |  | 8.37 | E6BTU/HR |  | OP |  | B1 | 10200603 | Fuel Comb - Industrial Boilers, ICEs - Natural Gas | Natural Gas Fired Boiler |  | OP |  | 30.51 | E6FT3 | Natural Gas | I | 4000 |  |  |  | PM2.5 Primary (Filt + Cond) | CAP |  | 0.12 | TON | 7.6 | LB | E6FT3 | AP-42 | Other Emission Factor (no Control Efficiency used) |  | 2023GADNR | 2023GADNR
13157 | Jackson | 15069711 | 15700025 |  | Foam Fabricators, Inc. | 326140 | Polystyrene Foam Product Manufacturing |  | 34.0955 | -83.5732 | OP | 2023 | B1 | Boiler |  | 8.37 | E6BTU/HR |  | OP |  | B1 | 10200603 | Fuel Comb - Industrial Boilers, ICEs - Natural Gas | Natural Gas Fired Boiler |  | OP |  | 30.51 | E6FT3 | Natural Gas | I | 4000 |  |  |  | PM10 Primary (Filt + Cond) | CAP |  | 0.12 | TON | 7.6 | LB | E6FT3 | AP-42 | Other Emission Factor (no Control Efficiency used) |  | 2023GADNR | 2023GADNR
13157 | Jackson | 15069711 | 15700025 |  | Foam Fabricators, Inc. | 326140 | Polystyrene Foam Product Manufacturing |  | 34.0955 | -83.5732 | OP | 2023 | B1 | Boiler |  | 8.37 | E6BTU/HR |  | OP |  | B1 | 10200603 | Fuel Comb - Industrial Boilers, ICEs - Natural Gas | Natural Gas Fired Boiler |  | OP |  | 30.51 | E6FT3 | Natural Gas | I | 4000 |  |  |  | Carbon Monoxide | CAP |  | 1.28 | TON | 84 | LB | E6FT3 | AP-42 | Other Emission Factor (no Control Efficiency used) |  | 2023GADNR | 2023GADNR
13157 | Jackson | 15069711 | 15700025 |  | Foam Fabricators, Inc. | 326140 | Polystyrene Foam Product Manufacturing |  | 34.0955 | -83.5732 | OP | 2023 | B1 | Boiler |  | 8.37 | E6BTU/HR |  | OP |  | B1 | 10200603 | Fuel Comb - Industrial Boilers, ICEs - Natural Gas | Natural Gas Fired Boiler |  | OP |  | 30.51 | E6FT3 | Natural Gas | I | 4000 |  |  |  | Nitrogen Oxides | CAP |  | 1.53 | TON | 100 | LB | E6FT3 | EPA. March, 1998. Section 1.4, Natural Gas Combustion. In: Compilation of Air Pollutant Emissi... | Other Emission Factor (no Control Efficiency used) |  | 2023GADNR | 2023GADNR
13157 | Jackson | 15069711 | 15700025 |  | Foam Fabricators, Inc. | 326140 | Polystyrene Foam Product Manufacturing |  | 34.0955 | -83.5732 | OP | 2023 | B1 | Boiler |  | 8.37 | E6BTU/HR |  | OP |  | B1 | 10200603 | Fuel Comb - Industrial Boilers, ICEs - Natural Gas | Natural Gas Fired Boiler |  | OP |  | 30.51 | E6FT3 | Natural Gas | I | 4000 |  |  |  | Sulfur Dioxide | CAP |  | 0.01 | TON | 0.6 | LB | E6FT3 | AP-42 | Other Emission Factor (no Control Efficiency used) |  | 2023GADNR | 2023GADNR
13063 | Clayton | 536411 | 6300059 |  | Delta Air Lines Inc - Atlanta Station | 481111 | Scheduled Passenger Air Transportation |  | 33.6433 | -84.4139 | OP | 2023 | ST42 | Storage Tank | Volatile Organic Liquid Storage Tanks | 160000 | GAL | Control of all diesel tanks in ST42 was transferred to FSM in 2022. Design capacity is for group. | OP | 2023 | 1 | 40799999 | Industrial Processes - Storage and Transfer | Volatile Organic Liquid Storage Tanks | Some units previously included in ST42 were transferred to ST42 (FSM) in 2022. | OP | 2023 | 59 | E3GAL | Material | O | 8760 |  |  |  | Volatile Organic Compounds | CAP |  | 5.8e-05 | TON |  |  |  |  | Engineering Judgment | Emissions calculations follow AP-42 Chapter 7 methodology. | 2023GADNR | 2023GADNR
13063 | Clayton | 536411 | 6300059 |  | Delta Air Lines Inc - Atlanta Station | 481111 | Scheduled Passenger Air Transportation |  | 33.6433 | -84.4139 | OP | 2023 | BF41 | Boiler | Boilers Constructed On or After January 1, 1972 | 19.8 | E6BTU/HR | New boiler added to BF41 in CY2015 | OP | 2023 | 1 | 10200603 | Fuel Comb - Industrial Boilers, ICEs - Natural Gas | External Combustion, < 10 MMBtu/hr, Natural Gas |  | OP | 2023 | 21.422 | E6FT3SD | Natural Gas | I | 8760 |  |  |  | Lead | CAP/HAP | HAP-Metal | 0.01 | LB | 0.0005 | LB | E6FT3SD | Emission Factors For Criteria Pollutants And Greenhouse Gases From Natural Gas Combustion, EF= | Engineering Judgment | Based on AP42 Table 1.4-2 Emission Factors For Criteria Pollutants And Greenhouse Gases From Natural Gas Combustion, EF= 0.0005 lb/MMscf. | 2023GADNR | 2023GADNR
13063 | Clayton | 536411 | 6300059 |  | Delta Air Lines Inc - Atlanta Station | 481111 | Scheduled Passenger Air Transportation |  | 33.6433 | -84.4139 | OP | 2023 | BF41 | Boiler | Boilers Constructed On or After January 1, 1972 | 19.8 | E6BTU/HR | New boiler added to BF41 in CY2015 | OP | 2023 | 1 | 10200603 | Fuel Comb - Industrial Boilers, ICEs - Natural Gas | External Combustion, < 10 MMBtu/hr, Natural Gas |  | OP | 2023 | 21.422 | E6FT3SD | Natural Gas | I | 8760 |  |  |  | PM Filterable/Total Suspended Particulate Matter (TSP) | CAP |  | 0.020351 | TON | 1.9 | LB | E6FT3SD | EPA. March, 1998. Section 1.4, Natural Gas Combustion. In: Compilation of Air Pollutant Emissi... | USEPA Emission Factor (no Control Efficiency used) |  | 2023GADNR | 2023GADNR
13063 | Clayton | 536411 | 6300059 |  | Delta Air Lines Inc - Atlanta Station | 481111 | Scheduled Passenger Air Transportation |  | 33.6433 | -84.4139 | OP | 2023 | BF41 | Boiler | Boilers Constructed On or After January 1, 1972 | 19.8 | E6BTU/HR | New boiler added to BF41 in CY2015 | OP | 2023 | 1 | 10200603 | Fuel Comb - Industrial Boilers, ICEs - Natural Gas | External Combustion, < 10 MMBtu/hr, Natural Gas |  | OP | 2023 | 21.422 | E6FT3SD | Natural Gas | I | 8760 |  |  |  | Sulfur Dioxide | CAP |  | 0.006534 | TON | 0.61 | LB | E6FT3SD | From AP-42, Table 1.4-2 | Engineering Judgment | From AP-42, Table 1.4-2, Emission Factors for Criteria Pollutants and Greenhouse Gases from Natural Gas Combustion. EF= 0.6 lb/MMscf, converted to MMdscf. | 2023GADNR | 2023GADNR
13063 | Clayton | 536411 | 6300059 |  | Delta Air Lines Inc - Atlanta Station | 481111 | Scheduled Passenger Air Transportation |  | 33.6433 | -84.4139 | OP | 2023 | BF41 | Boiler | Boilers Constructed On or After January 1, 1972 | 19.8 | E6BTU/HR | New boiler added to BF41 in CY2015 | OP | 2023 | 1 | 10200603 | Fuel Comb - Industrial Boilers, ICEs - Natural Gas | External Combustion, < 10 MMBtu/hr, Natural Gas |  | OP | 2023 | 21.422 | E6FT3SD | Natural Gas | I | 8760 |  |  |  | Ammonia | CAP |  | 0.034275 | TON | 3.2 | LB | E6FT3SD | Development and Selection of Ammonia Emission Factors - Final Report. R. Battye, W. Battye, C. Ov... | USEPA Emission Factor (no Control Efficiency used) |  | 2023GADNR | 2023GADNR
13063 | Clayton | 536411 | 6300059 |  | Delta Air Lines Inc - Atlanta Station | 481111 | Scheduled Passenger Air Transportation |  | 33.6433 | -84.4139 | OP | 2023 | BF41 | Boiler | Boilers Constructed On or After January 1, 1972 | 19.8 | E6BTU/HR | New boiler added to BF41 in CY2015 | OP | 2023 | 1 | 10200603 | Fuel Comb - Industrial Boilers, ICEs - Natural Gas | External Combustion, < 10 MMBtu/hr, Natural Gas |  | OP | 2023 | 21.422 | E6FT3SD | Natural Gas | I | 8760 |  |  |  | Carbon Monoxide | CAP |  | 0.89972 | TON | 84 | LB | E6FT3SD | EPA. March, 1998. Section 1.4, Natural Gas Combustion. In: Compilation of Air Pollutant Emissi... | USEPA Emission Factor (no Control Efficiency used) |  | 2023GADNR | 2023GADNR
13063 | Clayton | 536411 | 6300059 |  | Delta Air Lines Inc - Atlanta Station | 481111 | Scheduled Passenger Air Transportation |  | 33.6433 | -84.4139 | OP | 2023 | BF41 | Boiler | Boilers Constructed On or After January 1, 1972 | 19.8 | E6BTU/HR | New boiler added to BF41 in CY2015 | OP | 2023 | 1 | 10200603 | Fuel Comb - Industrial Boilers, ICEs - Natural Gas | External Combustion, < 10 MMBtu/hr, Natural Gas |  | OP | 2023 | 21.422 | E6FT3SD | Natural Gas | I | 8760 |  |  |  | Nitrogen Oxides | CAP |  | 1.0711 | TON | 100 | LB | E6FT3SD | EPA. March, 1998. Section 1.4, Natural Gas Combustion. In: Compilation of Air Pollutant Emissi... | USEPA Emission Factor (no Control Efficiency used) |  | 2023GADNR | 2023GADNR
13063 | Clayton | 536411 | 6300059 |  | Delta Air Lines Inc - Atlanta Station | 481111 | Scheduled Passenger Air Transportation |  | 33.6433 | -84.4139 | OP | 2023 | BF41 | Boiler | Boilers Constructed On or After January 1, 1972 | 19.8 | E6BTU/HR | New boiler added to BF41 in CY2015 | OP | 2023 | 1 | 10200603 | Fuel Comb - Industrial Boilers, ICEs - Natural Gas | External Combustion, < 10 MMBtu/hr, Natural Gas |  | OP | 2023 | 21.422 | E6FT3SD | Natural Gas | I | 8760 |  |  |  | PM Condensible | CAP |  | 0.061053 | TON | 5.7 | LB | E6FT3SD | EPA. March, 1998. Section 1.4, Natural Gas Combustion. In: Compilation of Air Pollutant Emissi... | USEPA Emission Factor (no Control Efficiency used) |  | 2023GADNR | 2023GADNR
13063 | Clayton | 536411 | 6300059 |  | Delta Air Lines Inc - Atlanta Station | 481111 | Scheduled Passenger Air Transportation |  | 33.6433 | -84.4139 | OP | 2023 | BF41 | Boiler | Boilers Constructed On or After January 1, 1972 | 19.8 | E6BTU/HR | New boiler added to BF41 in CY2015 | OP | 2023 | 1 | 10200603 | Fuel Comb - Industrial Boilers, ICEs - Natural Gas | External Combustion, < 10 MMBtu/hr, Natural Gas |  | OP | 2023 | 21.422 | E6FT3SD | Natural Gas | I | 8760 |  |  |  | PM10 Filterable | CAP |  | 0.020351 | TON | 1.9 | LB | E6FT3SD | EPA. March, 1998. Section 1.4, Natural Gas Combustion. In: Compilation of Air Pollutant Emissi... | USEPA Emission Factor (no Control Efficiency used) |  | 2023GADNR | 2023GADNR
13063 | Clayton | 536411 | 6300059 |  | Delta Air Lines Inc - Atlanta Station | 481111 | Scheduled Passenger Air Transportation |  | 33.6433 | -84.4139 | OP | 2023 | BF41 | Boiler | Boilers Constructed On or After January 1, 1972 | 19.8 | E6BTU/HR | New boiler added to BF41 in CY2015 | OP | 2023 | 1 | 10200603 | Fuel Comb - Industrial Boilers, ICEs - Natural Gas | External Combustion, < 10 MMBtu/hr, Natural Gas |  | OP | 2023 | 21.422 | E6FT3SD | Natural Gas | I | 8760 |  |  |  | PM2.5 Filterable | CAP |  | 0.020351 | TON | 1.9 | LB | E6FT3SD | EPA. March, 1998. Section 1.4, Natural Gas Combustion. In: Compilation of Air Pollutant Emissi... | USEPA Emission Factor (no Control Efficiency used) |  | 2023GADNR | 2023GADNR
13063 | Clayton | 536411 | 6300059 |  | Delta Air Lines Inc - Atlanta Station | 481111 | Scheduled Passenger Air Transportation |  | 33.6433 | -84.4139 | OP | 2023 | BF41 | Boiler | Boilers Constructed On or After January 1, 1972 | 19.8 | E6BTU/HR | New boiler added to BF41 in CY2015 | OP | 2023 | 1 | 10200603 | Fuel Comb - Industrial Boilers, ICEs - Natural Gas | External Combustion, < 10 MMBtu/hr, Natural Gas |  | OP | 2023 | 21.422 | E6FT3SD | Natural Gas | I | 8760 |  |  |  | Volatile Organic Compounds | CAP |  | 0.05891 | TON | 5.5 | LB | E6FT3SD | EPA. March, 1998. Section 1.4, Natural Gas Combustion. In: Compilation of Air Pollutant Emissi... | USEPA Emission Factor (no Control Efficiency used) |  | 2023GADNR | 2023GADNR
13063 | Clayton | 536411 | 6300059 |  | Delta Air Lines Inc - Atlanta Station | 481111 | Scheduled Passenger Air Transportation |  | 33.6433 | -84.4139 | OP | 2023 | BF41 | Boiler | Boilers Constructed On or After January 1, 1972 | 19.8 | E6BTU/HR | New boiler added to BF41 in CY2015 | OP | 2023 | 1 | 10200603 | Fuel Comb - Industrial Boilers, ICEs - Natural Gas | External Combustion, < 10 MMBtu/hr, Natural Gas |  | OP | 2023 | 21.422 | E6FT3SD | Natural Gas | I | 8760 |  |  |  | PM10 Primary (Filt + Cond) | CAP |  | 0.081404 | TON | 7.6 | LB | E6FT3SD | This emission factor was derived from other particulate matter emission factors. | USEPA Emission Factor (no Control Efficiency used) |  | 2023GADNR | 2023GADNR
13063 | Clayton | 536411 | 6300059 |  | Delta Air Lines Inc - Atlanta Station | 481111 | Scheduled Passenger Air Transportation |  | 33.6433 | -84.4139 | OP | 2023 | BF41 | Boiler | Boilers Constructed On or After January 1, 1972 | 19.8 | E6BTU/HR | New boiler added to BF41 in CY2015 | OP | 2023 | 1 | 10200603 | Fuel Comb - Industrial Boilers, ICEs - Natural Gas | External Combustion, < 10 MMBtu/hr, Natural Gas |  | OP | 2023 | 21.422 | E6FT3SD | Natural Gas | I | 8760 |  |  |  | PM2.5 Primary (Filt + Cond) | CAP |  | 0.081404 | TON | 7.6 | LB | E6FT3SD | This emission factor was derived from other particulate matter emission factors. | USEPA Emission Factor (no Control Efficiency used) |  | 2023GADNR | 2023GADNR
13063 | Clayton | 536411 | 6300059 |  | Delta Air Lines Inc - Atlanta Station | 481111 | Scheduled Passenger Air Transportation |  | 33.6433 | -84.4139 | OP | 2023 | BF41 | Boiler | Boilers Constructed On or After January 1, 1972 | 19.8 | E6BTU/HR | New boiler added to BF41 in CY2015 | OP | 2023 | 2 | 10200503 | Fuel Comb - Industrial Boilers, ICEs - Oil | External Combustion, < 10 MMBtu/hr, Distillate Oil |  | OP | 2023 | 0 | E3GAL | Distillate Oil | I | 5376 |  |  |  | PM Filterable/Total Suspended Particulate Matter (TSP) | CAP |  | 0 | TON | 2 | LB | E3GAL | EPA. September, 1998. Section 1.3, Fuel Oil Combustion. In: Compilation of Air Pollutant Emiss... | USEPA Emission Factor (no Control Efficiency used) |  | 2023GADNR | 2023GADNR
13063 | Clayton | 536411 | 6300059 |  | Delta Air Lines Inc - Atlanta Station | 481111 | Scheduled Passenger Air Transportation |  | 33.6433 | -84.4139 | OP | 2023 | BF41 | Boiler | Boilers Constructed On or After January 1, 1972 | 19.8 | E6BTU/HR | New boiler added to BF41 in CY2015 | OP | 2023 | 2 | 10200503 | Fuel Comb - Industrial Boilers, ICEs - Oil | External Combustion, < 10 MMBtu/hr, Distillate Oil |  | OP | 2023 | 0 | E3GAL | Distillate Oil | I | 5376 |  |  |  | PM2.5 Primary (Filt + Cond) | CAP |  | 0 | TON | 1.55 | LB | E3GAL | This emission factor was derived from other particulate matter emission factors. | USEPA Emission Factor (no Control Efficiency used) |  | 2023GADNR | 2023GADNR
13063 | Clayton | 536411 | 6300059 |  | Delta Air Lines Inc - Atlanta Station | 481111 | Scheduled Passenger Air Transportation |  | 33.6433 | -84.4139 | OP | 2023 | BF41 | Boiler | Boilers Constructed On or After January 1, 1972 | 19.8 | E6BTU/HR | New boiler added to BF41 in CY2015 | OP | 2023 | 2 | 10200503 | Fuel Comb - Industrial Boilers, ICEs - Oil | External Combustion, < 10 MMBtu/hr, Distillate Oil |  | OP | 2023 | 0 | E3GAL | Distillate Oil | I | 5376 |  |  |  | PM10 Primary (Filt + Cond) | CAP |  | 0 | TON | 2.3 | LB | E3GAL | This emission factor was derived from other particulate matter emission factors. | USEPA Emission Factor (no Control Efficiency used) |  | 2023GADNR | 2023GADNR
13063 | Clayton | 536411 | 6300059 |  | Delta Air Lines Inc - Atlanta Station | 481111 | Scheduled Passenger Air Transportation |  | 33.6433 | -84.4139 | OP | 2023 | BF41 | Boiler | Boilers Constructed On or After January 1, 1972 | 19.8 | E6BTU/HR | New boiler added to BF41 in CY2015 | OP | 2023 | 2 | 10200503 | Fuel Comb - Industrial Boilers, ICEs - Oil | External Combustion, < 10 MMBtu/hr, Distillate Oil |  | OP | 2023 | 0 | E3GAL | Distillate Oil | I | 5376 |  |  |  | Lead | CAP/HAP | HAP-Metal | 0 | LB | 0.00151 | LB | E3GAL | From AP-42, Table 1.3-11 | Engineering Judgment | From AP-42, Table 1.3-11 Emission Factors For Metals From Uncontrolled NO. 6 Fuel Oil Combustion. EF= 0.00151 lb/1000 gal | 2023GADNR | 2023GADNR
13063 | Clayton | 536411 | 6300059 |  | Delta Air Lines Inc - Atlanta Station | 481111 | Scheduled Passenger Air Transportation |  | 33.6433 | -84.4139 | OP | 2023 | BF41 | Boiler | Boilers Constructed On or After January 1, 1972 | 19.8 | E6BTU/HR | New boiler added to BF41 in CY2015 | OP | 2023 | 2 | 10200503 | Fuel Comb - Industrial Boilers, ICEs - Oil | External Combustion, < 10 MMBtu/hr, Distillate Oil |  | OP | 2023 | 0 | E3GAL | Distillate Oil | I | 5376 |  |  |  | PM Condensible | CAP |  | 0 | TON | 1.3 | LB | E3GAL | EPA. September, 1998. Section 1.3, Fuel Oil Combustion. In: Compilation of Air Pollutant Emiss... | USEPA Emission Factor (no Control Efficiency used) |  | 2023GADNR | 2023GADNR
13063 | Clayton | 536411 | 6300059 |  | Delta Air Lines Inc - Atlanta Station | 481111 | Scheduled Passenger Air Transportation |  | 33.6433 | -84.4139 | OP | 2023 | BF41 | Boiler | Boilers Constructed On or After January 1, 1972 | 19.8 | E6BTU/HR | New boiler added to BF41 in CY2015 | OP | 2023 | 2 | 10200503 | Fuel Comb - Industrial Boilers, ICEs - Oil | External Combustion, < 10 MMBtu/hr, Distillate Oil |  | OP | 2023 | 0 | E3GAL | Distillate Oil | I | 5376 |  |  |  | Carbon Monoxide | CAP |  | 0 | TON | 5 | LB | E3GAL | EPA. September, 1998. Section 1.3, Fuel Oil Combustion. In: Compilation of Air Pollutant Emiss... | USEPA Emission Factor (no Control Efficiency used) |  | 2023GADNR | 2023GADNR
13063 | Clayton | 536411 | 6300059 |  | Delta Air Lines Inc - Atlanta Station | 481111 | Scheduled Passenger Air Transportation |  | 33.6433 | -84.4139 | OP | 2023 | BF41 | Boiler | Boilers Constructed On or After January 1, 1972 | 19.8 | E6BTU/HR | New boiler added to BF41 in CY2015 | OP | 2023 | 2 | 10200503 | Fuel Comb - Industrial Boilers, ICEs - Oil | External Combustion, < 10 MMBtu/hr, Distillate Oil |  | OP | 2023 | 0 | E3GAL | Distillate Oil | I | 5376 |  |  |  | Ammonia | CAP |  | 0 | TON | 0.8 | LB | E3GAL | Development and Selection of Ammonia Emission Factors - Final Report. R. Battye, W. Battye, C. Ov... | USEPA Emission Factor (no Control Efficiency used) |  | 2023GADNR | 2023GADNR
13063 | Clayton | 536411 | 6300059 |  | Delta Air Lines Inc - Atlanta Station | 481111 | Scheduled Passenger Air Transportation |  | 33.6433 | -84.4139 | OP | 2023 | BF41 | Boiler | Boilers Constructed On or After January 1, 1972 | 19.8 | E6BTU/HR | New boiler added to BF41 in CY2015 | OP | 2023 | 2 | 10200503 | Fuel Comb - Industrial Boilers, ICEs - Oil | External Combustion, < 10 MMBtu/hr, Distillate Oil |  | OP | 2023 | 0 | E3GAL | Distillate Oil | I | 5376 |  |  |  | Volatile Organic Compounds | CAP |  | 0 | TON | 0.34 | LB | E3GAL | From AP-42, Table 1.3.3 | Engineering Judgment | From AP-42, Table 1.3.3 Emission Factors For Total Organic Compounds (TOC), Methane, And Non-Methane TOC (NMTOC) From Uncontrolled Fuel Oil Combustion. EF = 0.34lb/1000 gal. | 2023GADNR | 2023GADNR
13063 | Clayton | 536411 | 6300059 |  | Delta Air Lines Inc - Atlanta Station | 481111 | Scheduled Passenger Air Transportation |  | 33.6433 | -84.4139 | OP | 2023 | BF41 | Boiler | Boilers Constructed On or After January 1, 1972 | 19.8 | E6BTU/HR | New boiler added to BF41 in CY2015 | OP | 2023 | 2 | 10200503 | Fuel Comb - Industrial Boilers, ICEs - Oil | External Combustion, < 10 MMBtu/hr, Distillate Oil |  | OP | 2023 | 0 | E3GAL | Distillate Oil | I | 5376 |  |  |  | Sulfur Dioxide | CAP |  | 0 | TON | 42.6 | LB | E3GAL | EPA. September, 1998. Section 1.3, Fuel Oil Combustion. In: Compilation of Air Pollutant Emiss... | USEPA Emission Factor (no Control Efficiency used) |  | 2023GADNR | 2023GADNR
13063 | Clayton | 536411 | 6300059 |  | Delta Air Lines Inc - Atlanta Station | 481111 | Scheduled Passenger Air Transportation |  | 33.6433 | -84.4139 | OP | 2023 | BF41 | Boiler | Boilers Constructed On or After January 1, 1972 | 19.8 | E6BTU/HR | New boiler added to BF41 in CY2015 | OP | 2023 | 2 | 10200503 | Fuel Comb - Industrial Boilers, ICEs - Oil | External Combustion, < 10 MMBtu/hr, Distillate Oil |  | OP | 2023 | 0 | E3GAL | Distillate Oil | I | 5376 |  |  |  | PM10 Filterable | CAP |  | 0 | TON | 1 | LB | E3GAL | EPA. September, 1998. Section 1.3, Fuel Oil Combustion. In: Compilation of Air Pollutant Emiss... | USEPA Emission Factor (no Control Efficiency used) |  | 2023GADNR | 2023GADNR
13063 | Clayton | 536411 | 6300059 |  | Delta Air Lines Inc - Atlanta Station | 481111 | Scheduled Passenger Air Transportation |  | 33.6433 | -84.4139 | OP | 2023 | BF41 | Boiler | Boilers Constructed On or After January 1, 1972 | 19.8 | E6BTU/HR | New boiler added to BF41 in CY2015 | OP | 2023 | 2 | 10200503 | Fuel Comb - Industrial Boilers, ICEs - Oil | External Combustion, < 10 MMBtu/hr, Distillate Oil |  | OP | 2023 | 0 | E3GAL | Distillate Oil | I | 5376 |  |  |  | PM2.5 Filterable | CAP |  | 0 | TON | 0.25 | LB | E3GAL | EPA. September, 1998. Section 1.3, Fuel Oil Combustion. In: Compilation of Air Pollutant Emiss... | USEPA Emission Factor (no Control Efficiency used) |  | 2023GADNR | 2023GADNR
13063 | Clayton | 536411 | 6300059 |  | Delta Air Lines Inc - Atlanta Station | 481111 | Scheduled Passenger Air Transportation |  | 33.6433 | -84.4139 | OP | 2023 | BF41 | Boiler | Boilers Constructed On or After January 1, 1972 | 19.8 | E6BTU/HR | New boiler added to BF41 in CY2015 | OP | 2023 | 2 | 10200503 | Fuel Comb - Industrial Boilers, ICEs - Oil | External Combustion, < 10 MMBtu/hr, Distillate Oil |  | OP | 2023 | 0 | E3GAL | Distillate Oil | I | 5376 |  |  |  | Nitrogen Oxides | CAP |  | 0 | TON | 20 | LB | E3GAL | EPA. September, 1998. Section 1.3, Fuel Oil Combustion. In: Compilation of Air Pollutant Emiss... | USEPA Emission Factor (no Control Efficiency used) |  | 2023GADNR | 2023GADNR
13063 | Clayton | 536411 | 6300059 |  | Delta Air Lines Inc - Atlanta Station | 481111 | Scheduled Passenger Air Transportation |  | 33.6433 | -84.4139 | OP | 2023 | BF42 | Boiler | Process Heaters | 26.8 | E6BTU/HR |  | OP |  | 1 | 10200603 | Fuel Comb - Industrial Boilers, ICEs - Natural Gas | External Combustion, <10 MMBtu/hr, Natural Gas |  | OP | 2023 | 28.995 | E6FT3SD | Natural Gas | I | 8760 |  |  |  | Lead | CAP/HAP | HAP-Metal | 0.014 | LB | 0.0005 | LB | E6FT3SD | Based on AP42 Table 1.4-2 | Engineering Judgment | Based on AP42 Table 1.4-2 Emission Factors For Criteria Pollutants And Greenhouse Gases From Natural Gas Combustion, EF= 0.0005 lb/MMscf. | 2023GADNR | 2023GADNR
13063 | Clayton | 536411 | 6300059 |  | Delta Air Lines Inc - Atlanta Station | 481111 | Scheduled Passenger Air Transportation |  | 33.6433 | -84.4139 | OP | 2023 | BF42 | Boiler | Process Heaters | 26.8 | E6BTU/HR |  | OP |  | 1 | 10200603 | Fuel Comb - Industrial Boilers, ICEs - Natural Gas | External Combustion, <10 MMBtu/hr, Natural Gas |  | OP | 2023 | 28.995 | E6FT3SD | Natural Gas | I | 8760 |  |  |  | PM Filterable/Total Suspended Particulate Matter (TSP) | CAP |  | 0.027545 | TON | 1.9 | LB | E6FT3SD | EPA. March, 1998. Section 1.4, Natural Gas Combustion. In: Compilation of Air Pollutant Emissi... | USEPA Emission Factor (no Control Efficiency used) |  | 2023GADNR | 2023GADNR
13063 | Clayton | 536411 | 6300059 |  | Delta Air Lines Inc - Atlanta Station | 481111 | Scheduled Passenger Air Transportation |  | 33.6433 | -84.4139 | OP | 2023 | BF42 | Boiler | Process Heaters | 26.8 | E6BTU/HR |  | OP |  | 1 | 10200603 | Fuel Comb - Industrial Boilers, ICEs - Natural Gas | External Combustion, <10 MMBtu/hr, Natural Gas |  | OP | 2023 | 28.995 | E6FT3SD | Natural Gas | I | 8760 |  |  |  | Ammonia | CAP |  | 0.046392 | TON | 3.2 | LB | E6FT3SD | Development and Selection of Ammonia Emission Factors - Final Report. R. Battye, W. Battye, C. Ov... | USEPA Emission Factor (no Control Efficiency used) |  | 2023GADNR | 2023GADNR
13063 | Clayton | 536411 | 6300059 |  | Delta Air Lines Inc - Atlanta Station | 481111 | Scheduled Passenger Air Transportation |  | 33.6433 | -84.4139 | OP | 2023 | BF42 | Boiler | Process Heaters | 26.8 | E6BTU/HR |  | OP |  | 1 | 10200603 | Fuel Comb - Industrial Boilers, ICEs - Natural Gas | External Combustion, <10 MMBtu/hr, Natural Gas |  | OP | 2023 | 28.995 | E6FT3SD | Natural Gas | I | 8760 |  |  |  | Carbon Monoxide | CAP |  | 1.2178 | TON | 84 | LB | E6FT3SD | EPA. March, 1998. Section 1.4, Natural Gas Combustion. In: Compilation of Air Pollutant Emissi... | USEPA Emission Factor (no Control Efficiency used) |  | 2023GADNR | 2023GADNR
13063 | Clayton | 536411 | 6300059 |  | Delta Air Lines Inc - Atlanta Station | 481111 | Scheduled Passenger Air Transportation |  | 33.6433 | -84.4139 | OP | 2023 | BF42 | Boiler | Process Heaters | 26.8 | E6BTU/HR |  | OP |  | 1 | 10200603 | Fuel Comb - Industrial Boilers, ICEs - Natural Gas | External Combustion, <10 MMBtu/hr, Natural Gas |  | OP | 2023 | 28.995 | E6FT3SD | Natural Gas | I | 8760 |  |  |  | Nitrogen Oxides | CAP |  | 1.4498 | TON | 100 | LB | E6FT3SD | EPA. March, 1998. Section 1.4, Natural Gas Combustion. In: Compilation of Air Pollutant Emissi... | USEPA Emission Factor (no Control Efficiency used) |  | 2023GADNR | 2023GADNR
13063 | Clayton | 536411 | 6300059 |  | Delta Air Lines Inc - Atlanta Station | 481111 | Scheduled Passenger Air Transportation |  | 33.6433 | -84.4139 | OP | 2023 | BF42 | Boiler | Process Heaters | 26.8 | E6BTU/HR |  | OP |  | 1 | 10200603 | Fuel Comb - Industrial Boilers, ICEs - Natural Gas | External Combustion, <10 MMBtu/hr, Natural Gas |  | OP | 2023 | 28.995 | E6FT3SD | Natural Gas | I | 8760 |  |  |  | PM Condensible | CAP |  | 0.082636 | TON | 5.7 | LB | E6FT3SD | EPA. March, 1998. Section 1.4, Natural Gas Combustion. In: Compilation of Air Pollutant Emissi... | USEPA Emission Factor (no Control Efficiency used) |  | 2023GADNR | 2023GADNR
13063 | Clayton | 536411 | 6300059 |  | Delta Air Lines Inc - Atlanta Station | 481111 | Scheduled Passenger Air Transportation |  | 33.6433 | -84.4139 | OP | 2023 | BF42 | Boiler | Process Heaters | 26.8 | E6BTU/HR |  | OP |  | 1 | 10200603 | Fuel Comb - Industrial Boilers, ICEs - Natural Gas | External Combustion, <10 MMBtu/hr, Natural Gas |  | OP | 2023 | 28.995 | E6FT3SD | Natural Gas | I | 8760 |  |  |  | PM10 Filterable | CAP |  | 0.027545 | TON | 1.9 | LB | E6FT3SD | EPA. March, 1998. Section 1.4, Natural Gas Combustion. In: Compilation of Air Pollutant Emissi... | USEPA Emission Factor (no Control Efficiency used) |  | 2023GADNR | 2023GADNR
13063 | Clayton | 536411 | 6300059 |  | Delta Air Lines Inc - Atlanta Station | 481111 | Scheduled Passenger Air Transportation |  | 33.6433 | -84.4139 | OP | 2023 | BF42 | Boiler | Process Heaters | 26.8 | E6BTU/HR |  | OP |  | 1 | 10200603 | Fuel Comb - Industrial Boilers, ICEs - Natural Gas | External Combustion, <10 MMBtu/hr, Natural Gas |  | OP | 2023 | 28.995 | E6FT3SD | Natural Gas | I | 8760 |  |  |  | PM2.5 Filterable | CAP |  | 0.027545 | TON | 1.9 | LB | E6FT3SD | EPA. March, 1998. Section 1.4, Natural Gas Combustion. In: Compilation of Air Pollutant Emissi... | USEPA Emission Factor (no Control Efficiency used) |  | 2023GADNR | 2023GADNR
13063 | Clayton | 536411 | 6300059 |  | Delta Air Lines Inc - Atlanta Station | 481111 | Scheduled Passenger Air Transportation |  | 33.6433 | -84.4139 | OP | 2023 | BF42 | Boiler | Process Heaters | 26.8 | E6BTU/HR |  | OP |  | 1 | 10200603 | Fuel Comb - Industrial Boilers, ICEs - Natural Gas | External Combustion, <10 MMBtu/hr, Natural Gas |  | OP | 2023 | 28.995 | E6FT3SD | Natural Gas | I | 8760 |  |  |  | Volatile Organic Compounds | CAP |  | 0.079736 | TON | 5.5 | LB | E6FT3SD | EPA. March, 1998. Section 1.4, Natural Gas Combustion. In: Compilation of Air Pollutant Emissi... | USEPA Emission Factor (no Control Efficiency used) |  | 2023GADNR | 2023GADNR
13063 | Clayton | 536411 | 6300059 |  | Delta Air Lines Inc - Atlanta Station | 481111 | Scheduled Passenger Air Transportation |  | 33.6433 | -84.4139 | OP | 2023 | BF42 | Boiler | Process Heaters | 26.8 | E6BTU/HR |  | OP |  | 1 | 10200603 | Fuel Comb - Industrial Boilers, ICEs - Natural Gas | External Combustion, <10 MMBtu/hr, Natural Gas |  | OP | 2023 | 28.995 | E6FT3SD | Natural Gas | I | 8760 |  |  |  | PM10 Primary (Filt + Cond) | CAP |  | 0.11018 | TON | 7.6 | LB | E6FT3SD | This emission factor was derived from other particulate matter emission factors. | USEPA Emission Factor (no Control Efficiency used) |  | 2023GADNR | 2023GADNR
13063 | Clayton | 536411 | 6300059 |  | Delta Air Lines Inc - Atlanta Station | 481111 | Scheduled Passenger Air Transportation |  | 33.6433 | -84.4139 | OP | 2023 | BF42 | Boiler | Process Heaters | 26.8 | E6BTU/HR |  | OP |  | 1 | 10200603 | Fuel Comb - Industrial Boilers, ICEs - Natural Gas | External Combustion, <10 MMBtu/hr, Natural Gas |  | OP | 2023 | 28.995 | E6FT3SD | Natural Gas | I | 8760 |  |  |  | PM2.5 Primary (Filt + Cond) | CAP |  | 0.11018 | TON | 7.6 | LB | E6FT3SD | This emission factor was derived from other particulate matter emission factors. | USEPA Emission Factor (no Control Efficiency used) |  | 2023GADNR | 2023GADNR
13063 | Clayton | 536411 | 6300059 |  | Delta Air Lines Inc - Atlanta Station | 481111 | Scheduled Passenger Air Transportation |  | 33.6433 | -84.4139 | OP | 2023 | BF42 | Boiler | Process Heaters | 26.8 | E6BTU/HR |  | OP |  | 1 | 10200603 | Fuel Comb - Industrial Boilers, ICEs - Natural Gas | External Combustion, <10 MMBtu/hr, Natural Gas |  | OP | 2023 | 28.995 | E6FT3SD | Natural Gas | I | 8760 |  |  |  | Sulfur Dioxide | CAP |  | 0.008843 | TON | 0.61 | LB | E6FT3SD | From AP-42, Table 1.4-2 | Engineering Judgment | From AP-42, Table 1.4-2, Emission Factors for Criteria Pollutants and Greenhouse Gases from Natural Gas Combustion. EF= 0.6 lb/MMscf, converted to MMdscf. | 2023GADNR | 2023GADNR
13063 | Clayton | 536411 | 6300059 |  | Delta Air Lines Inc - Atlanta Station | 481111 | Scheduled Passenger Air Transportation |  | 33.6433 | -84.4139 | OP | 2023 | GG10 | Other evaporative sources | Miscellaneous VOC Emissions - Fugitive | 0.01 | E3LB/HR |  | OP | 2023 | 1 | 40188898 | Solvent - Degreasing | Miscellaneous VOC Emissions - Fugitive |  | OP | 2023 | 37.81 | TON | Material | O | 8760 |  |  |  | Volatile Organic Compounds | CAP |  | 1.12 | TON |  |  |  |  | Material Balance | Emissions estimate per Deltas material tracking data. | 2023GADNR | 2023GADNR
13063 | Clayton | 536411 | 6300059 |  | Delta Air Lines Inc - Atlanta Station | 481111 | Scheduled Passenger Air Transportation |  | 33.6433 | -84.4139 | OP | 2023 | IC41 | Reciprocating IC Engine | Emergency Generators | 1440 | HP | Design capacity updated. | OP | 2023 | 2 | 20200102 | Fuel Comb - Industrial Boilers, ICEs - Oil | Internal Combustion, <= 600 HP, Diesel |  | OP | 2023 | 480.3 | GAL | Distillate Oil (Diesel) | I | 168 |  |  |  | PM Filterable/Total Suspended Particulate Matter (TSP) | CAP |  | 0.010199 | TON | 0.04247 | LB | GAL | Based on AP-42, Table 3.3-1 | Engineering Judgment | Based on AP-42, Table 3.3-1 Emission Factors for Uncontrolled Gasoline and Diesel Industrial Engines. Emission Factor 4.247E-02 (lb/gal) = Emission Factor 0.31 (lb/MMBtu) * 137,000 (Btu/gal) / 10^6 (Btu/MMBtu). | 2023GADNR | 2023GADNR
13063 | Clayton | 536411 | 6300059 |  | Delta Air Lines Inc - Atlanta Station | 481111 | Scheduled Passenger Air Transportation |  | 33.6433 | -84.4139 | OP | 2023 | IC41 | Reciprocating IC Engine | Emergency Generators | 1440 | HP | Design capacity updated. | OP | 2023 | 2 | 20200102 | Fuel Comb - Industrial Boilers, ICEs - Oil | Internal Combustion, <= 600 HP, Diesel |  | OP | 2023 | 480.3 | GAL | Distillate Oil (Diesel) | I | 168 |  |  |  | PM2.5 Filterable | CAP |  | 0.010199 | TON | 0.04247 | LB | GAL | Based on AP-42, Table 3.3-1. | Engineering Judgment | Based on AP-42, Table 3.3-1 Emission Factors for Uncontrolled Gasoline and Diesel Industrial Engines. Emission Factor 4.247E-02 (lb/gal) = Emission Factor 0.31 (lb/MMBtu) * 137,000 (Btu/gal) / 10^6 (Btu/MMBtu). | 2023GADNR | 2023GADNR
13063 | Clayton | 536411 | 6300059 |  | Delta Air Lines Inc - Atlanta Station | 481111 | Scheduled Passenger Air Transportation |  | 33.6433 | -84.4139 | OP | 2023 | IC41 | Reciprocating IC Engine | Emergency Generators | 1440 | HP | Design capacity updated. | OP | 2023 | 2 | 20200102 | Fuel Comb - Industrial Boilers, ICEs - Oil | Internal Combustion, <= 600 HP, Diesel |  | OP | 2023 | 480.3 | GAL | Distillate Oil (Diesel) | I | 168 |  |  |  | PM10 Filterable | CAP |  | 0.010199 | TON | 0.04247 | LB | GAL | Based on AP-42, Table 3.3-1 | Engineering Judgment | Based on AP-42, Table 3.3-1 Emission Factors for Uncontrolled Gasoline and Diesel Industrial Engines. Emission Factor 4.247E-02 (lb/gal) = Emission Factor 0.31 (lb/MMBtu) * 137,000 (Btu/gal) / 10^6 (Btu/MMBtu). | 2023GADNR | 2023GADNR
13063 | Clayton | 536411 | 6300059 |  | Delta Air Lines Inc - Atlanta Station | 481111 | Scheduled Passenger Air Transportation |  | 33.6433 | -84.4139 | OP | 2023 | IC41 | Reciprocating IC Engine | Emergency Generators | 1440 | HP | Design capacity updated. | OP | 2023 | 2 | 20200102 | Fuel Comb - Industrial Boilers, ICEs - Oil | Internal Combustion, <= 600 HP, Diesel |  | OP | 2023 | 480.3 | GAL | Distillate Oil (Diesel) | I | 168 |  |  |  | Ammonia | CAP |  | 0.000192 | TON | 0.8 | LB | E3GAL | Development and Selection of Ammonia Emission Factors - Final Report. R. Battye, W. Battye, C. Ov... | Engineering Judgment | Table 5.6 Development and Selection of Ammonia Emission Factors - Final Report. | 2023GADNR | 2023GADNR
13063 | Clayton | 536411 | 6300059 |  | Delta Air Lines Inc - Atlanta Station | 481111 | Scheduled Passenger Air Transportation |  | 33.6433 | -84.4139 | OP | 2023 | IC41 | Reciprocating IC Engine | Emergency Generators | 1440 | HP | Design capacity updated. | OP | 2023 | 2 | 20200102 | Fuel Comb - Industrial Boilers, ICEs - Oil | Internal Combustion, <= 600 HP, Diesel |  | OP | 2023 | 480.3 | GAL | Distillate Oil (Diesel) | I | 168 |  |  |  | Volatile Organic Compounds | CAP |  | 0.011844 | TON | 0.04932 | LB | GAL | Based on AP-42, Table 3.3-1 | Engineering Judgment | Based on AP-42, Table 3.3-1 Emission Factors for Uncontrolled Gasoline and Diesel Industrial Engines. Emission Factor 4.932E-02 (lb/gal)= Emission Factor 3.6E-01 (lb/MMBTU) * 137,000 (BTU/gal) / 10^6 (Btu/MMBtu). | 2023GADNR | 2023GADNR
13063 | Clayton | 536411 | 6300059 |  | Delta Air Lines Inc - Atlanta Station | 481111 | Scheduled Passenger Air Transportation |  | 33.6433 | -84.4139 | OP | 2023 | IC41 | Reciprocating IC Engine | Emergency Generators | 1440 | HP | Design capacity updated. | OP | 2023 | 2 | 20200102 | Fuel Comb - Industrial Boilers, ICEs - Oil | Internal Combustion, <= 600 HP, Diesel |  | OP | 2023 | 480.3 | GAL | Distillate Oil (Diesel) | I | 168 |  |  |  | Sulfur Dioxide | CAP |  | 0.009541 | TON | 0.03973 | LB | GAL | (AP42 Text: Section 3.3) EPA. October 1996. Section 3.3, Gasoline and Diesel Industrial Engines... | Engineering Judgment | Emission Factor based on AP-42, converted from lb/mmbtu to lb/gallon to work with throughput units. | 2023GADNR | 2023GADNR
13063 | Clayton | 536411 | 6300059 |  | Delta Air Lines Inc - Atlanta Station | 481111 | Scheduled Passenger Air Transportation |  | 33.6433 | -84.4139 | OP | 2023 | IC41 | Reciprocating IC Engine | Emergency Generators | 1440 | HP | Design capacity updated. | OP | 2023 | 2 | 20200102 | Fuel Comb - Industrial Boilers, ICEs - Oil | Internal Combustion, <= 600 HP, Diesel |  | OP | 2023 | 480.3 | GAL | Distillate Oil (Diesel) | I | 168 |  |  |  | Carbon Monoxide | CAP |  | 0.03122 | TON | 130 | LB | E3GAL | EPA. October 1996. Section 3.3, Gasoline and Diesel Industrial Engines. In: Compilation of Air... | USEPA Emission Factor (no Control Efficiency used) |  | 2023GADNR | 2023GADNR
13063 | Clayton | 536411 | 6300059 |  | Delta Air Lines Inc - Atlanta Station | 481111 | Scheduled Passenger Air Transportation |  | 33.6433 | -84.4139 | OP | 2023 | IC41 | Reciprocating IC Engine | Emergency Generators | 1440 | HP | Design capacity updated. | OP | 2023 | 2 | 20200102 | Fuel Comb - Industrial Boilers, ICEs - Oil | Internal Combustion, <= 600 HP, Diesel |  | OP | 2023 | 480.3 | GAL | Distillate Oil (Diesel) | I | 168 |  |  |  | Nitrogen Oxides | CAP |  | 0.14505 | TON | 604 | LB | E3GAL | EPA. October 1996. Section 3.3, Gasoline and Diesel Industrial Engines. In: Compilation of Air... | USEPA Emission Factor (no Control Efficiency used) |  | 2023GADNR | 2023GADNR
13063 | Clayton | 536411 | 6300059 |  | Delta Air Lines Inc - Atlanta Station | 481111 | Scheduled Passenger Air Transportation |  | 33.6433 | -84.4139 | OP | 2023 | IC41 | Reciprocating IC Engine | Emergency Generators | 1440 | HP | Design capacity updated. | OP | 2023 | 2 | 20200102 | Fuel Comb - Industrial Boilers, ICEs - Oil | Internal Combustion, <= 600 HP, Diesel |  | OP | 2023 | 480.3 | GAL | Distillate Oil (Diesel) | I | 168 |  |  |  | PM2.5 Primary (Filt + Cond) | CAP |  | 0.010199 | TON | 0.04247 | LB | GAL | Based on AP-42, Table 3.3-1 | Engineering Judgment | Based on AP-42, Table 3.3-1 Emission Factors for Uncontrolled Gasoline and Diesel Industrial Engines. Emission Factor 4.247E-02 (lb/gal) = Emission Factor 0.31 (lb/MMBtu) * 137,000 (Btu/gal) / 10^6 (Btu/MMBtu). | 2023GADNR | 2023GADNR
13063 | Clayton | 536411 | 6300059 |  | Delta Air Lines Inc - Atlanta Station | 481111 | Scheduled Passenger Air Transportation |  | 33.6433 | -84.4139 | OP | 2023 | IC41 | Reciprocating IC Engine | Emergency Generators | 1440 | HP | Design capacity updated. | OP | 2023 | 2 | 20200102 | Fuel Comb - Industrial Boilers, ICEs - Oil | Internal Combustion, <= 600 HP, Diesel |  | OP | 2023 | 480.3 | GAL | Distillate Oil (Diesel) | I | 168 |  |  |  | PM10 Primary (Filt + Cond) | CAP |  | 0.010199 | TON | 0.04247 | LB | GAL | Based on AP-42, Table 3.3-1 | Engineering Judgment | Based on AP-42, Table 3.3-1 Emission Factors for Uncontrolled Gasoline and Diesel Industrial Engines. Emission Factor 4.247E-02 (lb/gal) = Emission Factor 0.31 (lb/MMBtu) * 137,000 (Btu/gal) / 10^6 (Btu/MMBtu). | 2023GADNR | 2023GADNR
13063 | Clayton | 536411 | 6300059 |  | Delta Air Lines Inc - Atlanta Station | 481111 | Scheduled Passenger Air Transportation |  | 33.6433 | -84.4139 | OP | 2023 | IC41 | Reciprocating IC Engine | Emergency Generators | 1440 | HP | Design capacity updated. | OP | 2023 | 1 | 20200401 | Fuel Comb - Industrial Boilers, ICEs - Oil | Internal Combustion, > 600 HP, Diesel | Some units previously included in IC41 were transferred to IC41 (FSM) in 2022. | OP | 2023 | 2226.8 | GAL | Distillate Oil | I | 1 |  |  |  | PM Filterable/Total Suspended Particulate Matter (TSP) | CAP |  | 0.015254 | TON | 13.7 | LB | E3GAL | EPA. October 1996. Section 3.4, Large Stationary Diesel and All Stationary Dual Fuel Engines. ... | USEPA Emission Factor (no Control Efficiency used) |  | 2023GADNR | 2023GADNR
13063 | Clayton | 536411 | 6300059 |  | Delta Air Lines Inc - Atlanta Station | 481111 | Scheduled Passenger Air Transportation |  | 33.6433 | -84.4139 | OP | 2023 | IC41 | Reciprocating IC Engine | Emergency Generators | 1440 | HP | Design capacity updated. | OP | 2023 | 1 | 20200401 | Fuel Comb - Industrial Boilers, ICEs - Oil | Internal Combustion, > 600 HP, Diesel | Some units previously included in IC41 were transferred to IC41 (FSM) in 2022. | OP | 2023 | 2226.8 | GAL | Distillate Oil | I | 1 |  |  |  | PM2.5 Filterable | CAP |  | 0.007237 | TON | 6.5 | LB | E3GAL | EPA. October 1996. Section 3.4, Large Stationary Diesel and All Stationary Dual Fuel Engines. ... | USEPA Emission Factor (no Control Efficiency used) | Based on AP-42, Table 3.4-2, Particulate And Particle-Sizing Emission Factors For Large Uncontrolled Stationary Diesel Engines. Emission Factor 8.49E-03 (lb/gal)= Emission Factor 0.062 (lb/mmBTU) * 137,000 (BTU/gal) / 10^6 (Btu/MMBtu). | 2023GADNR | 2023GADNR
13063 | Clayton | 536411 | 6300059 |  | Delta Air Lines Inc - Atlanta Station | 481111 | Scheduled Passenger Air Transportation |  | 33.6433 | -84.4139 | OP | 2023 | IC41 | Reciprocating IC Engine | Emergency Generators | 1440 | HP | Design capacity updated. | OP | 2023 | 1 | 20200401 | Fuel Comb - Industrial Boilers, ICEs - Oil | Internal Combustion, > 600 HP, Diesel | Some units previously included in IC41 were transferred to IC41 (FSM) in 2022. | OP | 2023 | 2226.8 | GAL | Distillate Oil | I | 1 |  |  |  | PM10 Filterable | CAP |  | 0.007571 | TON | 6.8 | LB | E3GAL | EPA. 1995. Section 3.4, Large Stationary Diesel and All Stationary Dual Fuel Engines. In: Comp... | USEPA Emission Factor (no Control Efficiency used) | Based on AP-42, Table 3.4-2, Particulate And Particle-Sizing Emission Factors For Large Uncontrolled Stationary Diesel Engines. Emission Factor 8.49E-03 (lb/gal)= Emission Factor 0.062 (lb/mmBTU) * 137,000 (BTU/gal) / 10^6 (Btu/MMBtu). | 2023GADNR | 2023GADNR
13063 | Clayton | 536411 | 6300059 |  | Delta Air Lines Inc - Atlanta Station | 481111 | Scheduled Passenger Air Transportation |  | 33.6433 | -84.4139 | OP | 2023 | IC41 | Reciprocating IC Engine | Emergency Generators | 1440 | HP | Design capacity updated. | OP | 2023 | 1 | 20200401 | Fuel Comb - Industrial Boilers, ICEs - Oil | Internal Combustion, > 600 HP, Diesel | Some units previously included in IC41 were transferred to IC41 (FSM) in 2022. | OP | 2023 | 2226.8 | GAL | Distillate Oil | I | 1 |  |  |  | PM Condensible | CAP |  | 0.001169 | TON | 1.05 | LB | E3GAL | EPA. 1995. Section 3.4, Large Stationary Diesel and All Stationary Dual Fuel Engines. In: Comp... | USEPA Emission Factor (no Control Efficiency used) |  | 2023GADNR | 2023GADNR
13063 | Clayton | 536411 | 6300059 |  | Delta Air Lines Inc - Atlanta Station | 481111 | Scheduled Passenger Air Transportation |  | 33.6433 | -84.4139 | OP | 2023 | IC41 | Reciprocating IC Engine | Emergency Generators | 1440 | HP | Design capacity updated. | OP | 2023 | 1 | 20200401 | Fuel Comb - Industrial Boilers, ICEs - Oil | Internal Combustion, > 600 HP, Diesel | Some units previously included in IC41 were transferred to IC41 (FSM) in 2022. | OP | 2023 | 2226.8 | GAL | Distillate Oil | I | 1 |  |  |  | Ammonia | CAP |  | 0.000891 | TON | 0.8 | LB | E3GAL | Development and Selection of Ammonia Emission Factors - Final Report. R. Battye, W. Battye, C. Ov... | Engineering Judgment | Table 5.6 Development and Selection of Ammonia Emission Factors - Final Report. | 2023GADNR | 2023GADNR
13063 | Clayton | 536411 | 6300059 |  | Delta Air Lines Inc - Atlanta Station | 481111 | Scheduled Passenger Air Transportation |  | 33.6433 | -84.4139 | OP | 2023 | IC41 | Reciprocating IC Engine | Emergency Generators | 1440 | HP | Design capacity updated. | OP | 2023 | 1 | 20200401 | Fuel Comb - Industrial Boilers, ICEs - Oil | Internal Combustion, > 600 HP, Diesel | Some units previously included in IC41 were transferred to IC41 (FSM) in 2022. | OP | 2023 | 2226.8 | GAL | Distillate Oil | I | 1 |  |  |  | PM2.5 Primary (Filt + Cond) | CAP |  | 0.008406 | TON | 7.55 | LB | E3GAL | This emission factor was derived from other particulate matter emission factors. | USEPA Emission Factor (no Control Efficiency used) |  | 2023GADNR | 2023GADNR
13063 | Clayton | 536411 | 6300059 |  | Delta Air Lines Inc - Atlanta Station | 481111 | Scheduled Passenger Air Transportation |  | 33.6433 | -84.4139 | OP | 2023 | IC41 | Reciprocating IC Engine | Emergency Generators | 1440 | HP | Design capacity updated. | OP | 2023 | 1 | 20200401 | Fuel Comb - Industrial Boilers, ICEs - Oil | Internal Combustion, > 600 HP, Diesel | Some units previously included in IC41 were transferred to IC41 (FSM) in 2022. | OP | 2023 | 2226.8 | GAL | Distillate Oil | I | 1 |  |  |  | PM10 Primary (Filt + Cond) | CAP |  | 0.00874 | TON | 7.85 | LB | E3GAL | EPA. 1995. Section 3.4, Large Stationary Diesel and All Stationary Dual Fuel Engines. In: Comp... | USEPA Emission Factor (no Control Efficiency used) |  | 2023GADNR | 2023GADNR
13063 | Clayton | 536411 | 6300059 |  | Delta Air Lines Inc - Atlanta Station | 481111 | Scheduled Passenger Air Transportation |  | 33.6433 | -84.4139 | OP | 2023 | IC41 | Reciprocating IC Engine | Emergency Generators | 1440 | HP | Design capacity updated. | OP | 2023 | 1 | 20200401 | Fuel Comb - Industrial Boilers, ICEs - Oil | Internal Combustion, > 600 HP, Diesel | Some units previously included in IC41 were transferred to IC41 (FSM) in 2022. | OP | 2023 | 2226.8 | GAL | Distillate Oil | I | 1 |  |  |  | Volatile Organic Compounds | CAP |  | 0.012804 | TON | 11.5 | LB | E3GAL | EPA. 1995. Section 3.4, Large Stationary Diesel and All Stationary Dual Fuel Engines. In: Comp... | USEPA Emission Factor (no Control Efficiency used) |  | 2023GADNR | 2023GADNR
13063 | Clayton | 536411 | 6300059 |  | Delta Air Lines Inc - Atlanta Station | 481111 | Scheduled Passenger Air Transportation |  | 33.6433 | -84.4139 | OP | 2023 | IC41 | Reciprocating IC Engine | Emergency Generators | 1440 | HP | Design capacity updated. | OP | 2023 | 1 | 20200401 | Fuel Comb - Industrial Boilers, ICEs - Oil | Internal Combustion, > 600 HP, Diesel | Some units previously included in IC41 were transferred to IC41 (FSM) in 2022. | OP | 2023 | 2226.8 | GAL | Distillate Oil | I | 1 |  |  |  | Sulfur Dioxide | CAP |  | 0.000232 | TON | 0.000208 | LB | GAL | Based on AP-42, Table 3.4-1 | Engineering Judgment | Based on AP-42, Table 3.4-1 Gaseous Emission Factors For Large Stationary Diesel And All Stationary Dual-Fuel Engines. Emission Factor 2.08E-04 (lb/gal)= Emission Factor 1.52E-03(lb/mmBTU) * 137,000 (BTU/gal) / 10^6 (Btu/MMBtu). Assuming 0.0015% sulfur content. | 2023GADNR | 2023GADNR
13063 | Clayton | 536411 | 6300059 |  | Delta Air Lines Inc - Atlanta Station | 481111 | Scheduled Passenger Air Transportation |  | 33.6433 | -84.4139 | OP | 2023 | IC41 | Reciprocating IC Engine | Emergency Generators | 1440 | HP | Design capacity updated. | OP | 2023 | 1 | 20200401 | Fuel Comb - Industrial Boilers, ICEs - Oil | Internal Combustion, > 600 HP, Diesel | Some units previously included in IC41 were transferred to IC41 (FSM) in 2022. | OP | 2023 | 2226.8 | GAL | Distillate Oil | I | 1 |  |  |  | Nitrogen Oxides | CAP |  | 0.48767 | TON | 0.438 | LB | GAL | Based on AP-42, Table 3.4-1 | Engineering Judgment | Based on AP-42, Table 3.4-1 Gaseous Emission Factors For Large Stationary Diesel And All Stationary Dual-Fuel Engines. Emission Factor 4.38 E-01 (lb/gal)= Emission Factor 3.2 (lb/mmBTU) * 137,000 (BTU/gal) / 10^6 (Btu/MMBtu). | 2023GADNR | 2023GADNR
13063 | Clayton | 536411 | 6300059 |  | Delta Air Lines Inc - Atlanta Station | 481111 | Scheduled Passenger Air Transportation |  | 33.6433 | -84.4139 | OP | 2023 | IC41 | Reciprocating IC Engine | Emergency Generators | 1440 | HP | Design capacity updated. | OP | 2023 | 1 | 20200401 | Fuel Comb - Industrial Boilers, ICEs - Oil | Internal Combustion, > 600 HP, Diesel | Some units previously included in IC41 were transferred to IC41 (FSM) in 2022. | OP | 2023 | 2226.8 | GAL | Distillate Oil | I | 1 |  |  |  | Carbon Monoxide | CAP |  | 0.12965 | TON | 0.1164 | LB | GAL | Based on AP-42, Table 3.4-1 | Engineering Judgment | Based on AP-42, Table 3.4-1 Gaseous Emission Factors For Large Stationary Diesel And All Stationary Dual-Fuel Engines. Emission Factor 1.1645 E-01 (lb/gal) = Emission Factor 0.85 (lb/MMBtu) * 137,000 (Btu/gal) / 10^6 (Btu/MMBtu). | 2023GADNR | 2023GADNR
13063 | Clayton | 536411 | 6300059 |  | Delta Air Lines Inc - Atlanta Station | 481111 | Scheduled Passenger Air Transportation |  | 33.6433 | -84.4139 | OP | 2023 | PT41 | Spray Booth or Coating Line | Non-Aerospace Spray Booths |  |  | To match Title V operating permit Emission Units/Groups IDs, PT41 was created for the CY2012 report to report GG04 emissions. GG04 was then shutdown. PT41 includes PG41 emissions. | OP | 2023 | 1 | 40299998 | Solvent - Industrial Surface Coating & Solvent Use | Non-Aerospace Spray Booths |  | OP | 2023 | 3.95 | TON | Material | O | 8760 |  |  |  | PM Filterable/Total Suspended Particulate Matter (TSP) | CAP |  | 0.03 | TON |  |  |  |  | Engineering Judgment | PM emissions are estimated through scaling 2005 PM emissions by a ratio of 2021 VOC emissions to 2005 VOC emissions. 2005 PM emissions were calculated with assumptions of solids content, transfer efficiency, and filter efficiency. | 2023GADNR | 2023GADNR
13063 | Clayton | 536411 | 6300059 |  | Delta Air Lines Inc - Atlanta Station | 481111 | Scheduled Passenger Air Transportation |  | 33.6433 | -84.4139 | OP | 2023 | PT41 | Spray Booth or Coating Line | Non-Aerospace Spray Booths |  |  | To match Title V operating permit Emission Units/Groups IDs, PT41 was created for the CY2012 report to report GG04 emissions. GG04 was then shutdown. PT41 includes PG41 emissions. | OP | 2023 | 1 | 40299998 | Solvent - Industrial Surface Coating & Solvent Use | Non-Aerospace Spray Booths |  | OP | 2023 | 3.95 | TON | Material | O | 8760 |  |  |  | PM2.5 Filterable | CAP |  | 0.03 | TON |  |  |  |  | Engineering Judgment | PM emissions are estimated through scaling 2005 PM emissions by a ratio of 2021 VOC emissions to 2005 VOC emissions. 2005 PM emissions were calculated with assumptions of solids content, transfer efficiency, and filter efficiency. | 2023GADNR | 2023GADNR
13063 | Clayton | 536411 | 6300059 |  | Delta Air Lines Inc - Atlanta Station | 481111 | Scheduled Passenger Air Transportation |  | 33.6433 | -84.4139 | OP | 2023 | PT41 | Spray Booth or Coating Line | Non-Aerospace Spray Booths |  |  | To match Title V operating permit Emission Units/Groups IDs, PT41 was created for the CY2012 report to report GG04 emissions. GG04 was then shutdown. PT41 includes PG41 emissions. | OP | 2023 | 1 | 40299998 | Solvent - Industrial Surface Coating & Solvent Use | Non-Aerospace Spray Booths |  | OP | 2023 | 3.95 | TON | Material | O | 8760 |  |  |  | PM10 Filterable | CAP |  | 0.03 | TON |  |  |  |  | Engineering Judgment | PM emissions are estimated through scaling 2005 PM emissions by a ratio of 2021 VOC emissions to 2005 VOC emissions. 2005 PM emissions were calculated with assumptions of solids content, transfer efficiency, and filter efficiency. | 2023GADNR | 2023GADNR
13063 | Clayton | 536411 | 6300059 |  | Delta Air Lines Inc - Atlanta Station | 481111 | Scheduled Passenger Air Transportation |  | 33.6433 | -84.4139 | OP | 2023 | PT41 | Spray Booth or Coating Line | Non-Aerospace Spray Booths |  |  | To match Title V operating permit Emission Units/Groups IDs, PT41 was created for the CY2012 report to report GG04 emissions. GG04 was then shutdown. PT41 includes PG41 emissions. | OP | 2023 | 1 | 40299998 | Solvent - Industrial Surface Coating & Solvent Use | Non-Aerospace Spray Booths |  | OP | 2023 | 3.95 | TON | Material | O | 8760 |  |  |  | PM Condensible | CAP |  | 0 | TON |  |  |  |  | Engineering Judgment | Emission estimate per Deltas material tracking data. | 2023GADNR | 2023GADNR
13063 | Clayton | 536411 | 6300059 |  | Delta Air Lines Inc - Atlanta Station | 481111 | Scheduled Passenger Air Transportation |  | 33.6433 | -84.4139 | OP | 2023 | PT41 | Spray Booth or Coating Line | Non-Aerospace Spray Booths |  |  | To match Title V operating permit Emission Units/Groups IDs, PT41 was created for the CY2012 report to report GG04 emissions. GG04 was then shutdown. PT41 includes PG41 emissions. | OP | 2023 | 1 | 40299998 | Solvent - Industrial Surface Coating & Solvent Use | Non-Aerospace Spray Booths |  | OP | 2023 | 3.95 | TON | Material | O | 8760 |  |  |  | PM2.5 Primary (Filt + Cond) | CAP |  | 0.03 | TON |  |  |  |  | Engineering Judgment | PM emissions are estimated through scaling 2005 PM emissions by a ratio of 2021 VOC emissions to 2005 VOC emissions. 2005 PM emissions were calculated with assumptions of solids content, transfer efficiency, and filter efficiency. | 2023GADNR | 2023GADNR
13063 | Clayton | 536411 | 6300059 |  | Delta Air Lines Inc - Atlanta Station | 481111 | Scheduled Passenger Air Transportation |  | 33.6433 | -84.4139 | OP | 2023 | PT41 | Spray Booth or Coating Line | Non-Aerospace Spray Booths |  |  | To match Title V operating permit Emission Units/Groups IDs, PT41 was created for the CY2012 report to report GG04 emissions. GG04 was then shutdown. PT41 includes PG41 emissions. | OP | 2023 | 1 | 40299998 | Solvent - Industrial Surface Coating & Solvent Use | Non-Aerospace Spray Booths |  | OP | 2023 | 3.95 | TON | Material | O | 8760 |  |  |  | PM10 Primary (Filt + Cond) | CAP |  | 0.03 | TON |  |  |  |  | Engineering Judgment | PM emissions are estimated through scaling 2005 PM emissions by a ratio of 2021 VOC emissions to 2005 VOC emissions. 2005 PM emissions were calculated with assumptions of solids content, transfer efficiency, and filter efficiency. | 2023GADNR | 2023GADNR
13063 | Clayton | 536411 | 6300059 |  | Delta Air Lines Inc - Atlanta Station | 481111 | Scheduled Passenger Air Transportation |  | 33.6433 | -84.4139 | OP | 2023 | PT41 | Spray Booth or Coating Line | Non-Aerospace Spray Booths |  |  | To match Title V operating permit Emission Units/Groups IDs, PT41 was created for the CY2012 report to report GG04 emissions. GG04 was then shutdown. PT41 includes PG41 emissions. | OP | 2023 | 1 | 40299998 | Solvent - Industrial Surface Coating & Solvent Use | Non-Aerospace Spray Booths |  | OP | 2023 | 3.95 | TON | Material | O | 8760 |  |  |  | Volatile Organic Compounds | CAP |  | 3.95 | TON |  |  |  |  | Material Balance | Emission estimate per Deltas material tracking data. | 2023GADNR | 2023GADNR
13063 | Clayton | 536411 | 6300059 |  | Delta Air Lines Inc - Atlanta Station | 481111 | Scheduled Passenger Air Transportation |  | 33.6433 | -84.4139 | OP | 2023 | PT41 | Spray Booth or Coating Line | Non-Aerospace Spray Booths |  |  | To match Title V operating permit Emission Units/Groups IDs, PT41 was created for the CY2012 report to report GG04 emissions. GG04 was then shutdown. PT41 includes PG41 emissions. | OP | 2023 | 1 | 40299998 | Solvent - Industrial Surface Coating & Solvent Use | Non-Aerospace Spray Booths |  | OP | 2023 | 3.95 | TON | Material | O | 8760 |  |  |  | Lead | CAP/HAP | HAP-Metal | 0 | LB |  |  |  |  | Material Balance | Emission estimate per Deltas material tracking data. | 2023GADNR | 2023GADNR
13025 | Brantley | 16960811 | 2500005 | 3155WRCHRF15333 | Archer Forest Products, LLC | 321999 | All Other Miscellaneous Wood Product Manufacturing |  | 31.2096 | -81.9554 | OP | 2023 | 02_HS02 | Furnace | Heat Source |  |  | WD02/HS02 (2499-025-0005-V-06-0) | OP | 2023 | 02_HS02 | 10500209 | Fuel Comb - Comm/Institutional - Biomass | Heat Source | Next applicable reporting year, this facility will need to separate this process into two: LPG and bark burned | OP | 2023 | 100225 | TON | Wood | O | 8736 |  |  |  | Carbon Monoxide | CAP |  | 71.16 | TON | 1.42 | LB | TON | Permit condition 6.2.2 (permit 2499-025-0005-V-06-0) | Site-Specific Emission Factor (pre-control) plus Control Efficiency | 1.42 lb/ODT 16.76 lb / hr (average CO emissions rate of RTO) / 16.8 lb/ ODT (operating capacity) = 0.998 lb/ ODT Dec 6, 2022 Test | 2023GADNR | 2023GADNR
13025 | Brantley | 16960811 | 2500005 | 3155WRCHRF15333 | Archer Forest Products, LLC | 321999 | All Other Miscellaneous Wood Product Manufacturing |  | 31.2096 | -81.9554 | OP | 2023 | 02_HS02 | Furnace | Heat Source |  |  | WD02/HS02 (2499-025-0005-V-06-0) | OP | 2023 | 02_HS02 | 10500209 | Fuel Comb - Comm/Institutional - Biomass | Heat Source | Next applicable reporting year, this facility will need to separate this process into two: LPG and bark burned | OP | 2023 | 100225 | TON | Wood | O | 8736 |  |  |  | Sulfur Dioxide | CAP |  | 4.698 | TON | 0.00012 | LB | LB | (202010*4.2*0.012/100*2 *1 /2000 +46875 *0.05/100*2)*(1-0.9) | Material Balance | According to permit amendment #2499-025-0005-V-06-0, the burner and dryer are controlled by a wet ESP followed by an RTO. The WESP should only control PM and if there truly is SO2 DRE then it would only be as high as 90% due to constraints of the WESP. | 2023GADNR | 2023GADNR
13025 | Brantley | 16960811 | 2500005 | 3155WRCHRF15333 | Archer Forest Products, LLC | 321999 | All Other Miscellaneous Wood Product Manufacturing |  | 31.2096 | -81.9554 | OP | 2023 | 02_HS02 | Furnace | Heat Source |  |  | WD02/HS02 (2499-025-0005-V-06-0) | OP | 2023 | 02_HS02 | 10500209 | Fuel Comb - Comm/Institutional - Biomass | Heat Source | Next applicable reporting year, this facility will need to separate this process into two: LPG and bark burned | OP | 2023 | 100225 | TON | Wood | O | 8736 |  |  |  | Nitrogen Oxides | CAP |  | 14.032 | TON | 0.28 | LB | TON | Permit condition 6.2.2 (permit 2499-025-0005-V-06-0) | Site-Specific Emission Factor (pre-control) plus Control Efficiency | 4.31 lb / hr(average NOx emissions rate of RTO) / 16.8 lb/ ODT (operating capacity) = 0.257 lb/ ODT Dec 6, 2022 Test | 2023GADNR | 2023GADNR
13025 | Brantley | 16960811 | 2500005 | 3155WRCHRF15333 | Archer Forest Products, LLC | 321999 | All Other Miscellaneous Wood Product Manufacturing |  | 31.2096 | -81.9554 | OP | 2023 | 04_HAM | Other process equipment | Dry Hammermill |  |  | HAM01 HAM02 (2499-025-0005-V-06-0) | OP | 2023 | 04_HAM | 39999999 | Industrial Processes - NEC | Dry Hammermill |  | OP | 2023 | 188383 | TON | Wood | O | 8736 |  |  |  | Volatile Organic Compounds | CAP |  | 45.21 | TON | 0.48 | LB | TON | Permit condition 6.2.6 (permit 2499-025-0005-V-06-0) 0.48 lb/ton | Site-Specific Emission Factor (pre-control) plus Control Efficiency | 9.71 lb/hr / 20.5 lb/ ton (operating capacity) = 0.47 lb/ ODT Dec 6, 2022 Test | 2023GADNR | 2023GADNR
13025 | Brantley | 16960811 | 2500005 | 3155WRCHRF15333 | Archer Forest Products, LLC | 321999 | All Other Miscellaneous Wood Product Manufacturing |  | 31.2096 | -81.9554 | OP | 2023 | 04_HAM | Other process equipment | Dry Hammermill |  |  | HAM01 HAM02 (2499-025-0005-V-06-0) | OP | 2023 | 04_HAM | 39999999 | Industrial Processes - NEC | Dry Hammermill |  | OP | 2023 | 188383 | TON | Wood | O | 8736 |  |  |  | PM2.5 Filterable | CAP |  | 0.863 | TON | 0.009 | LB | TON | Using Appling ratio from ATI Testing - May 31, 2019 | Engineering Judgment | 0.11 lb / hr(average PM-Fil emissions rate of BV01) / 0.36 lb/ hr (average PM-Pri emissions rate of BV01) *.03 | 2023GADNR | 2023GADNR
13025 | Brantley | 16960811 | 2500005 | 3155WRCHRF15333 | Archer Forest Products, LLC | 321999 | All Other Miscellaneous Wood Product Manufacturing |  | 31.2096 | -81.9554 | OP | 2023 | 04_HAM | Other process equipment | Dry Hammermill |  |  | HAM01 HAM02 (2499-025-0005-V-06-0) | OP | 2023 | 04_HAM | 39999999 | Industrial Processes - NEC | Dry Hammermill |  | OP | 2023 | 188383 | TON | Wood | O | 8736 |  |  |  | PM10 Filterable | CAP |  | 0.863 | TON | 0.009 | LB | TON | Using Appling ratio from ATI Testing - May 31, 2019 | Engineering Judgment | 0.11 lb / hr(average PM-Fil emissions rate of BV01) / 0.36 lb/ hr (average PM-Pri emissions rate of BV01) *.03 | 2023GADNR | 2023GADNR
13025 | Brantley | 16960811 | 2500005 | 3155WRCHRF15333 | Archer Forest Products, LLC | 321999 | All Other Miscellaneous Wood Product Manufacturing |  | 31.2096 | -81.9554 | OP | 2023 | 04_HAM | Other process equipment | Dry Hammermill |  |  | HAM01 HAM02 (2499-025-0005-V-06-0) | OP | 2023 | 04_HAM | 39999999 | Industrial Processes - NEC | Dry Hammermill |  | OP | 2023 | 188383 | TON | Wood | O | 8736 |  |  |  | PM2.5 Primary (Filt + Cond) | CAP |  | 2.826 | TON | 0.03 | LB | TON | Permit condition 6.2.6 (permit 2499-025-0005-V-06-0) - 0.03 lb/TON | Site-Specific Emission Factor (pre-control) plus Control Efficiency | 0.25 lb / hr (average PM emissions rate of BGH1) / 20.5 lb/ ODT (operating capacity) = 0.012 lb/ ODT Dec 6, 2022 Test | 2023GADNR | 2023GADNR
13025 | Brantley | 16960811 | 2500005 | 3155WRCHRF15333 | Archer Forest Products, LLC | 321999 | All Other Miscellaneous Wood Product Manufacturing |  | 31.2096 | -81.9554 | OP | 2023 | 04_HAM | Other process equipment | Dry Hammermill |  |  | HAM01 HAM02 (2499-025-0005-V-06-0) | OP | 2023 | 04_HAM | 39999999 | Industrial Processes - NEC | Dry Hammermill |  | OP | 2023 | 188383 | TON | Wood | O | 8736 |  |  |  | PM10 Primary (Filt + Cond) | CAP |  | 2.826 | TON | 0.03 | LB | TON | Permit condition 6.2.6 (permit 2499-025-0005-V-06-0) - 0.03 lb/TON | Site-Specific Emission Factor (pre-control) plus Control Efficiency | 0.25 lb / hr (average PM emissions rate of BGH1) / 20.5 lb/ ODT (operating capacity) = 0.012 lb/ ODT Dec 6, 2022 Test | 2023GADNR | 2023GADNR
13025 | Brantley | 16960811 | 2500005 | 3155WRCHRF15333 | Archer Forest Products, LLC | 321999 | All Other Miscellaneous Wood Product Manufacturing |  | 31.2096 | -81.9554 | OP | 2023 | 05_PM | Other process equipment | Pellet Mill |  |  | PM01-PM07 Pellet Mills 1-7 (2499-025-0005-V-06-0) | OP | 2023 | 05_PM | 39999999 | Industrial Processes - NEC | Pellet Mill |  | OP | 2023 | 188383 | TON | Wood | O | 8736 |  |  |  | PM2.5 Primary (Filt + Cond) | CAP |  | 0 | TON |  |  |  | Vents to HS02/WD01 WESP/RTO. | Stack Test (no Control Efficiency used) | See Attachment A. | 2023GADNR | 2023GADNR
13025 | Brantley | 16960811 | 2500005 | 3155WRCHRF15333 | Archer Forest Products, LLC | 321999 | All Other Miscellaneous Wood Product Manufacturing |  | 31.2096 | -81.9554 | OP | 2023 | 05_PM | Other process equipment | Pellet Mill |  |  | PM01-PM07 Pellet Mills 1-7 (2499-025-0005-V-06-0) | OP | 2023 | 05_PM | 39999999 | Industrial Processes - NEC | Pellet Mill |  | OP | 2023 | 188383 | TON | Wood | O | 8736 |  |  |  | PM2.5 Filterable | CAP |  | 0 | TON |  |  |  | Vents to HS02/WD01 WESP/RTO. | Stack Test (no Control Efficiency used) | See Attachment A. | 2023GADNR | 2023GADNR
13025 | Brantley | 16960811 | 2500005 | 3155WRCHRF15333 | Archer Forest Products, LLC | 321999 | All Other Miscellaneous Wood Product Manufacturing |  | 31.2096 | -81.9554 | OP | 2023 | 05_PM | Other process equipment | Pellet Mill |  |  | PM01-PM07 Pellet Mills 1-7 (2499-025-0005-V-06-0) | OP | 2023 | 05_PM | 39999999 | Industrial Processes - NEC | Pellet Mill |  | OP | 2023 | 188383 | TON | Wood | O | 8736 |  |  |  | PM10 Primary (Filt + Cond) | CAP |  | 0 | TON |  |  |  | Vents to HS02/WD01 WESP/RTO. | Stack Test (no Control Efficiency used) | See Attachment A. | 2023GADNR | 2023GADNR
13025 | Brantley | 16960811 | 2500005 | 3155WRCHRF15333 | Archer Forest Products, LLC | 321999 | All Other Miscellaneous Wood Product Manufacturing |  | 31.2096 | -81.9554 | OP | 2023 | 05_PM | Other process equipment | Pellet Mill |  |  | PM01-PM07 Pellet Mills 1-7 (2499-025-0005-V-06-0) | OP | 2023 | 05_PM | 39999999 | Industrial Processes - NEC | Pellet Mill |  | OP | 2023 | 188383 | TON | Wood | O | 8736 |  |  |  | PM10 Filterable | CAP |  | 0 | TON |  |  |  | Vents to HS02/WD01 WESP/RTO. | Stack Test (no Control Efficiency used) | See Attachment A. | 2023GADNR | 2023GADNR
13025 | Brantley | 16960811 | 2500005 | 3155WRCHRF15333 | Archer Forest Products, LLC | 321999 | All Other Miscellaneous Wood Product Manufacturing |  | 31.2096 | -81.9554 | OP | 2023 | 05_PM | Other process equipment | Pellet Mill |  |  | PM01-PM07 Pellet Mills 1-7 (2499-025-0005-V-06-0) | OP | 2023 | 05_PM | 39999999 | Industrial Processes - NEC | Pellet Mill |  | OP | 2023 | 188383 | TON | Wood | O | 8736 |  |  |  | Volatile Organic Compounds | CAP |  | 0 | TON |  |  |  | Vents to HS02/WD01 WESP/RTO. | Stack Test (no Control Efficiency used) | See Attachment A | 2023GADNR | 2023GADNR
13025 | Brantley | 16960811 | 2500005 | 3155WRCHRF15333 | Archer Forest Products, LLC | 321999 | All Other Miscellaneous Wood Product Manufacturing |  | 31.2096 | -81.9554 | OP | 2023 | 03_WD02 | Dry Rotary Dryer | Wood Dryer |  |  | WD02/HS02 (2499-025-0005-V-06-0) | OP | 2023 | 03_WD02 | 30700683 | Industrial Processes - Pulp & Paper | Wood Dryer |  | OP | 2023 | 100225 | TON | Wood | O | 8736 |  |  |  | PM10 Filterable | CAP |  | 6.562 | TON | 0.131 | LB | TON |  | Stack Test (no Control Efficiency used) | 2.20 lb / hr(average PM-fil emissions rate of RTO) / 16.8 lb/ ODT (operating capacity) = 0.131 lb/ ODT Dec 6, 2022 Test | 2023GADNR | 2023GADNR
13025 | Brantley | 16960811 | 2500005 | 3155WRCHRF15333 | Archer Forest Products, LLC | 321999 | All Other Miscellaneous Wood Product Manufacturing |  | 31.2096 | -81.9554 | OP | 2023 | 03_WD02 | Dry Rotary Dryer | Wood Dryer |  |  | WD02/HS02 (2499-025-0005-V-06-0) | OP | 2023 | 03_WD02 | 30700683 | Industrial Processes - Pulp & Paper | Wood Dryer |  | OP | 2023 | 100225 | TON | Wood | O | 8736 |  |  |  | PM2.5 Filterable | CAP |  | 6.562 | TON | 0.131 | LB | TON |  | Stack Test (no Control Efficiency used) | 2.20 lb / hr(average PM-fil emissions rate of RTO) / 16.8 lb/ ODT (operating capacity) = 0.131 lb/ ODT Dec 6, 2022 Test | 2023GADNR | 2023GADNR
13025 | Brantley | 16960811 | 2500005 | 3155WRCHRF15333 | Archer Forest Products, LLC | 321999 | All Other Miscellaneous Wood Product Manufacturing |  | 31.2096 | -81.9554 | OP | 2023 | 03_WD02 | Dry Rotary Dryer | Wood Dryer |  |  | WD02/HS02 (2499-025-0005-V-06-0) | OP | 2023 | 03_WD02 | 30700683 | Industrial Processes - Pulp & Paper | Wood Dryer |  | OP | 2023 | 100225 | TON | Wood | O | 8736 |  |  |  | PM10 Primary (Filt + Cond) | CAP |  | 8.621 | TON | 0.172 | LB | TON | Permit condition 6.2.6 (permit 2499-025-0005-V-06-0) - 0.06 lb/ODT | Stack Test (no Control Efficiency used) | 2.89 lb / hr (average PM emissions rate of RTO) / 16.8 lb/ ODT (operating capacity) = 0.172 lb/ ODT Dec 6, 2022 Test | 2023GADNR | 2023GADNR
13025 | Brantley | 16960811 | 2500005 | 3155WRCHRF15333 | Archer Forest Products, LLC | 321999 | All Other Miscellaneous Wood Product Manufacturing |  | 31.2096 | -81.9554 | OP | 2023 | 03_WD02 | Dry Rotary Dryer | Wood Dryer |  |  | WD02/HS02 (2499-025-0005-V-06-0) | OP | 2023 | 03_WD02 | 30700683 | Industrial Processes - Pulp & Paper | Wood Dryer |  | OP | 2023 | 100225 | TON | Wood | O | 8736 |  |  |  | PM2.5 Primary (Filt + Cond) | CAP |  | 8.621 | TON | 0.172 | LB | TON | Permit condition 6.2.6 (permit 2499-025-0005-V-06-0) - 0.06 lb/ODT | Stack Test (no Control Efficiency used) | 2.89 lb / hr (average PM emissions rate of RTO) / 16.8 lb/ ODT (operating capacity) = 0.172 lb/ ODT | 2023GADNR | 2023GADNR
13025 | Brantley | 16960811 | 2500005 | 3155WRCHRF15333 | Archer Forest Products, LLC | 321999 | All Other Miscellaneous Wood Product Manufacturing |  | 31.2096 | -81.9554 | OP | 2023 | 03_WD02 | Dry Rotary Dryer | Wood Dryer |  |  | WD02/HS02 (2499-025-0005-V-06-0) | OP | 2023 | 03_WD02 | 30700683 | Industrial Processes - Pulp & Paper | Wood Dryer |  | OP | 2023 | 100225 | TON | Wood | O | 8736 |  |  |  | Volatile Organic Compounds | CAP |  | 50.24 | TON | 0.146 | LB | TON | Permit condition 6.2.10 (permit 2499-025-0005-V-06-0) - 0.10 lb/ODT | Stack Test (no Control Efficiency used) | 2.45 lb / hr (average VOC emissions rate of RTO) / 16.8 lb/ ODT (operating capacity) = 0.146 lb/ ODT Dec 6, 2022 Test | 2023GADNR | 2023GADNR
13025 | Brantley | 16960811 | 2500005 | 3155WRCHRF15333 | Archer Forest Products, LLC | 321999 | All Other Miscellaneous Wood Product Manufacturing |  | 31.2096 | -81.9554 | OP | 2023 | 06_PC | Other process equipment | Pellet Cooler |  |  | PC01 (2499-025-0005-V-06-0) | OP | 2023 | 06_PC | 39999999 | Industrial Processes - NEC | Pellet Cooler |  | OP | 2023 | 188383 | TON | Wood | O | 8736 |  |  |  | Volatile Organic Compounds | CAP |  | 40.5 | TON | 0.43 | LB | TON | Permit condition 6.2.10 (permit 2499-025-0005-V-06-0) | Site-Specific Emission Factor (pre-control) plus Control Efficiency |  | 2023GADNR | 2023GADNR
13025 | Brantley | 16960811 | 2500005 | 3155WRCHRF15333 | Archer Forest Products, LLC | 321999 | All Other Miscellaneous Wood Product Manufacturing |  | 31.2096 | -81.9554 | OP | 2023 | 06_PC | Other process equipment | Pellet Cooler |  |  | PC01 (2499-025-0005-V-06-0) | OP | 2023 | 06_PC | 39999999 | Industrial Processes - NEC | Pellet Cooler |  | OP | 2023 | 188383 | TON | Wood | O | 8736 |  |  |  | PM2.5 Filterable | CAP |  | 6.525 | TON | 0.069 | LB | TON | 1.17 lb / hr (average PM fil emissions rate of CYC1) Dec 8, 2022 Test | Engineering Judgment | 0.09 * (1.17/1.52) = 0.069 | 2023GADNR | 2023GADNR
13025 | Brantley | 16960811 | 2500005 | 3155WRCHRF15333 | Archer Forest Products, LLC | 321999 | All Other Miscellaneous Wood Product Manufacturing |  | 31.2096 | -81.9554 | OP | 2023 | 06_PC | Other process equipment | Pellet Cooler |  |  | PC01 (2499-025-0005-V-06-0) | OP | 2023 | 06_PC | 39999999 | Industrial Processes - NEC | Pellet Cooler |  | OP | 2023 | 188383 | TON | Wood | O | 8736 |  |  |  | PM10 Filterable | CAP |  | 6.525 | TON | 0.069 | LB | TON | 0.09 * (1.17/1.52) = 0.069 | Engineering Judgment | 1.17 lb / hr (average PM fil emissions rate of CYC1) Dec 8, 2022 Test | 2023GADNR | 2023GADNR
13025 | Brantley | 16960811 | 2500005 | 3155WRCHRF15333 | Archer Forest Products, LLC | 321999 | All Other Miscellaneous Wood Product Manufacturing |  | 31.2096 | -81.9554 | OP | 2023 | 06_PC | Other process equipment | Pellet Cooler |  |  | PC01 (2499-025-0005-V-06-0) | OP | 2023 | 06_PC | 39999999 | Industrial Processes - NEC | Pellet Cooler |  | OP | 2023 | 188383 | TON | Wood | O | 8736 |  |  |  | PM10 Primary (Filt + Cond) | CAP |  | 8.477 | TON | 0.09 | LB | TON | Permit condition 6.2.6 (permit 2499-025-0005-V-06-0) 0.09 lb/ton | Site-Specific Emission Factor (pre-control) plus Control Efficiency | 1.52 lb / hr (average PM emissions rate of CYC1) / 20.5 lb/ ton (operating capacity) = 0.074 lb/ ODT Dec 8, 2022 Test | 2023GADNR | 2023GADNR
13025 | Brantley | 16960811 | 2500005 | 3155WRCHRF15333 | Archer Forest Products, LLC | 321999 | All Other Miscellaneous Wood Product Manufacturing |  | 31.2096 | -81.9554 | OP | 2023 | 06_PC | Other process equipment | Pellet Cooler |  |  | PC01 (2499-025-0005-V-06-0) | OP | 2023 | 06_PC | 39999999 | Industrial Processes - NEC | Pellet Cooler |  | OP | 2023 | 188383 | TON | Wood | O | 8736 |  |  |  | PM2.5 Primary (Filt + Cond) | CAP |  | 8.477 | TON | 0.09 | LB | TON | Permit condition 6.2.6 (permit 2499-025-0005-V-06-0) 0.09 lb/ton | Stack Test (no Control Efficiency used) | 1.52 lb / hr (average PM emissions rate of CYC1) / 20.5 lb/ ton (operating capacity) = 0.074 lb/ ODT Dec 8, 2022 Test | 2023GADNR | 2023GADNR
13025 | Brantley | 16960811 | 2500005 | 3155WRCHRF15333 | Archer Forest Products, LLC | 321999 | All Other Miscellaneous Wood Product Manufacturing |  | 31.2096 | -81.9554 | OP | 2023 | 07_PHS | Other process equipment | Pellet Handling & Storage |  |  |  | OP | 2023 | 07_PHS | 39999999 | Industrial Processes - NEC | Pellet Handling & Storage |  | OP | 2023 | 188383 | TON | Wood | O | 8736 |  |  |  | Volatile Organic Compounds | CAP |  | 0.565 | TON | 0.006 | LB | TON | Section 6.2 of Title V Permit 2499-025-0005-V-06 | Site-Specific Emission Factor (pre-control) plus Control Efficiency |  | 2023GADNR | 2023GADNR
13025 | Brantley | 16960811 | 2500005 | 3155WRCHRF15333 | Archer Forest Products, LLC | 321999 | All Other Miscellaneous Wood Product Manufacturing |  | 31.2096 | -81.9554 | OP | 2023 | 01_GHM | Other process equipment | Green Hammermill |  |  | GHM1 (2499-025-0005-V-06-0) | OP | 2023 | 01_GHM | 39999999 | Industrial Processes - NEC | Green Hammermill |  | OP | 2023 | 200500 | TON | Wood | O | 8736 |  |  |  | Volatile Organic Compounds | CAP |  | 5.013 | TON | 0.05 | LB | TON | Derived from the Enviva Greenwood, SC site source testing. | Engineering Judgment | See email from fram.caersgmail.com dated 12/15/2024 | 2023GADNR | 2023GADNR
13285 | Troup | 15604611 | 28500045 | 30240MLLKN1300F | Milliken & Co Valway Plant | 313310 | Textile and Fabric Finishing Mills |  | 33.0226 | -85.0494 | OP | 2023 | R004 | Other process equipment | Range 4 |  |  |  | OP |  | 4A | 33000499 | Industrial Processes - NEC | Range 4 - Finishing Fabric |  | OP | 2023 | 518234 | LB | Fabric | O | 3000 |  |  |  | Volatile Organic Compounds | CAP |  | 0.8526 | TON |  |  |  |  | Material Balance | Total is the sum of our fabric and chemical VOC | 2023GADNR | 2023GADNR
13285 | Troup | 15604611 | 28500045 | 30240MLLKN1300F | Milliken & Co Valway Plant | 313310 | Textile and Fabric Finishing Mills |  | 33.0226 | -85.0494 | OP | 2023 | R004 | Other process equipment | Range 4 |  |  |  | OP |  | 4A | 33000499 | Industrial Processes - NEC | Range 4 - Finishing Fabric |  | OP | 2023 | 518234 | LB | Fabric | O | 3000 |  |  |  | PM2.5 Primary (Filt + Cond) | CAP |  | 0.1404 | TON |  |  |  |  | Material Balance |  | 2023GADNR | 2023GADNR
13285 | Troup | 15604611 | 28500045 | 30240MLLKN1300F | Milliken & Co Valway Plant | 313310 | Textile and Fabric Finishing Mills |  | 33.0226 | -85.0494 | OP | 2023 | R004 | Other process equipment | Range 4 |  |  |  | OP |  | 4A | 33000499 | Industrial Processes - NEC | Range 4 - Finishing Fabric |  | OP | 2023 | 518234 | LB | Fabric | O | 3000 |  |  |  | PM2.5 Filterable | CAP |  | 0.1404 | TON |  |  |  |  | Material Balance |  | 2023GADNR | 2023GADNR
13285 | Troup | 15604611 | 28500045 | 30240MLLKN1300F | Milliken & Co Valway Plant | 313310 | Textile and Fabric Finishing Mills |  | 33.0226 | -85.0494 | OP | 2023 | R004 | Other process equipment | Range 4 |  |  |  | OP |  | 4A | 33000499 | Industrial Processes - NEC | Range 4 - Finishing Fabric |  | OP | 2023 | 518234 | LB | Fabric | O | 3000 |  |  |  | PM10 Primary (Filt + Cond) | CAP |  | 0.1404 | TON |  |  |  |  | Material Balance |  | 2023GADNR | 2023GADNR
13285 | Troup | 15604611 | 28500045 | 30240MLLKN1300F | Milliken & Co Valway Plant | 313310 | Textile and Fabric Finishing Mills |  | 33.0226 | -85.0494 | OP | 2023 | R004 | Other process equipment | Range 4 |  |  |  | OP |  | 4A | 33000499 | Industrial Processes - NEC | Range 4 - Finishing Fabric |  | OP | 2023 | 518234 | LB | Fabric | O | 3000 |  |  |  | PM10 Filterable | CAP |  | 0.1404 | TON |  |  |  |  | Material Balance |  | 2023GADNR | 2023GADNR
13285 | Troup | 15604611 | 28500045 | 30240MLLKN1300F | Milliken & Co Valway Plant | 313310 | Textile and Fabric Finishing Mills |  | 33.0226 | -85.0494 | OP | 2023 | R004 | Other process equipment | Range 4 |  |  |  | OP |  | 4B | 10200602 | Fuel Comb - Industrial Boilers, ICEs - Natural Gas | Range 4 - Natural Gas |  | OP | 2023 | 3185560 | FT3S | Natural Gas | I | 3000 |  |  |  | Volatile Organic Compounds | CAP |  | 0.0088 | TON | 5.5 | LB | E6FT3SD | EPA. March, 1998. Section 1.4, Natural Gas Combustion. In: Compilation of Air Pollutant Emissi... | USEPA Emission Factor (no Control Efficiency used) |  | 2023GADNR | 2023GADNR
13285 | Troup | 15604611 | 28500045 | 30240MLLKN1300F | Milliken & Co Valway Plant | 313310 | Textile and Fabric Finishing Mills |  | 33.0226 | -85.0494 | OP | 2023 | R004 | Other process equipment | Range 4 |  |  |  | OP |  | 4B | 10200602 | Fuel Comb - Industrial Boilers, ICEs - Natural Gas | Range 4 - Natural Gas |  | OP | 2023 | 3185560 | FT3S | Natural Gas | I | 3000 |  |  |  | Sulfur Dioxide | CAP |  | 0.001 | TON | 0.6 | LB | E6FT3SD | EPA. March, 1998. Section 1.4, Natural Gas Combustion. In: Compilation of Air Pollutant Emissi... | USEPA Emission Factor (no Control Efficiency used) |  | 2023GADNR | 2023GADNR
13285 | Troup | 15604611 | 28500045 | 30240MLLKN1300F | Milliken & Co Valway Plant | 313310 | Textile and Fabric Finishing Mills |  | 33.0226 | -85.0494 | OP | 2023 | R004 | Other process equipment | Range 4 |  |  |  | OP |  | 4B | 10200602 | Fuel Comb - Industrial Boilers, ICEs - Natural Gas | Range 4 - Natural Gas |  | OP | 2023 | 3185560 | FT3S | Natural Gas | I | 3000 |  |  |  | PM2.5 Primary (Filt + Cond) | CAP |  | 0.0121 | TON | 7.6 | LB | E6FT3SD | This emission factor was derived from other particulate matter emission factors. | USEPA Emission Factor (no Control Efficiency used) |  | 2023GADNR | 2023GADNR
13285 | Troup | 15604611 | 28500045 | 30240MLLKN1300F | Milliken & Co Valway Plant | 313310 | Textile and Fabric Finishing Mills |  | 33.0226 | -85.0494 | OP | 2023 | R004 | Other process equipment | Range 4 |  |  |  | OP |  | 4B | 10200602 | Fuel Comb - Industrial Boilers, ICEs - Natural Gas | Range 4 - Natural Gas |  | OP | 2023 | 3185560 | FT3S | Natural Gas | I | 3000 |  |  |  | PM2.5 Filterable | CAP |  | 0.003 | TON | 1.9 | LB | E6FT3SD | EPA. March, 1998. Section 1.4, Natural Gas Combustion. In: Compilation of Air Pollutant Emissi... | USEPA Emission Factor (no Control Efficiency used) |  | 2023GADNR | 2023GADNR
13285 | Troup | 15604611 | 28500045 | 30240MLLKN1300F | Milliken & Co Valway Plant | 313310 | Textile and Fabric Finishing Mills |  | 33.0226 | -85.0494 | OP | 2023 | R004 | Other process equipment | Range 4 |  |  |  | OP |  | 4B | 10200602 | Fuel Comb - Industrial Boilers, ICEs - Natural Gas | Range 4 - Natural Gas |  | OP | 2023 | 3185560 | FT3S | Natural Gas | I | 3000 |  |  |  | PM10 Primary (Filt + Cond) | CAP |  | 0.0121 | TON | 7.6 | LB | E6FT3SD | This emission factor was derived from other particulate matter emission factors. | USEPA Emission Factor (no Control Efficiency used) |  | 2023GADNR | 2023GADNR
13285 | Troup | 15604611 | 28500045 | 30240MLLKN1300F | Milliken & Co Valway Plant | 313310 | Textile and Fabric Finishing Mills |  | 33.0226 | -85.0494 | OP | 2023 | R004 | Other process equipment | Range 4 |  |  |  | OP |  | 4B | 10200602 | Fuel Comb - Industrial Boilers, ICEs - Natural Gas | Range 4 - Natural Gas |  | OP | 2023 | 3185560 | FT3S | Natural Gas | I | 3000 |  |  |  | PM10 Filterable | CAP |  | 0.003 | TON | 1.9 | LB | E6FT3SD | EPA. March, 1998. Section 1.4, Natural Gas Combustion. In: Compilation of Air Pollutant Emissi... | USEPA Emission Factor (no Control Efficiency used) |  | 2023GADNR | 2023GADNR
13285 | Troup | 15604611 | 28500045 | 30240MLLKN1300F | Milliken & Co Valway Plant | 313310 | Textile and Fabric Finishing Mills |  | 33.0226 | -85.0494 | OP | 2023 | R004 | Other process equipment | Range 4 |  |  |  | OP |  | 4B | 10200602 | Fuel Comb - Industrial Boilers, ICEs - Natural Gas | Range 4 - Natural Gas |  | OP | 2023 | 3185560 | FT3S | Natural Gas | I | 3000 |  |  |  | PM Condensible | CAP |  | 0.0091 | TON | 5.7 | LB | E6FT3SD | EPA. March, 1998. Section 1.4, Natural Gas Combustion. In: Compilation of Air Pollutant Emissi... | USEPA Emission Factor (no Control Efficiency used) |  | 2023GADNR | 2023GADNR
13285 | Troup | 15604611 | 28500045 | 30240MLLKN1300F | Milliken & Co Valway Plant | 313310 | Textile and Fabric Finishing Mills |  | 33.0226 | -85.0494 | OP | 2023 | R004 | Other process equipment | Range 4 |  |  |  | OP |  | 4B | 10200602 | Fuel Comb - Industrial Boilers, ICEs - Natural Gas | Range 4 - Natural Gas |  | OP | 2023 | 3185560 | FT3S | Natural Gas | I | 3000 |  |  |  | Nitrogen Oxides | CAP |  | 0.1593 | TON | 100 | LB | E6FT3SD | EPA. 1995. Section 1.4, Natural Gas Combustion. In: Compilation of Air Pollutant Emission Fact... | USEPA Emission Factor (no Control Efficiency used) |  | 2023GADNR | 2023GADNR
13285 | Troup | 15604611 | 28500045 | 30240MLLKN1300F | Milliken & Co Valway Plant | 313310 | Textile and Fabric Finishing Mills |  | 33.0226 | -85.0494 | OP | 2023 | R004 | Other process equipment | Range 4 |  |  |  | OP |  | 4B | 10200602 | Fuel Comb - Industrial Boilers, ICEs - Natural Gas | Range 4 - Natural Gas |  | OP | 2023 | 3185560 | FT3S | Natural Gas | I | 3000 |  |  |  | Carbon Monoxide | CAP |  | 0.1338 | TON | 84 | LB | E6FT3SD | EPA. March, 1998. Section 1.4, Natural Gas Combustion. In: Compilation of Air Pollutant Emissi... | USEPA Emission Factor (no Control Efficiency used) |  | 2023GADNR | 2023GADNR
13285 | Troup | 15604611 | 28500045 | 30240MLLKN1300F | Milliken & Co Valway Plant | 313310 | Textile and Fabric Finishing Mills |  | 33.0226 | -85.0494 | OP | 2023 | R005 | Other process equipment | Finishing Range 5 |  |  |  | OP |  | 5A | 33000499 | Industrial Processes - NEC | Range 5 - Finishing Fabric |  | OP | 2023 | 1523290 | LB | Fabric | O | 4800 |  |  |  | Volatile Organic Compounds | CAP |  | 1.2839 | TON |  |  |  |  | Material Balance | Total is the sum of our fabric and chemical VOC | 2023GADNR | 2023GADNR
13285 | Troup | 15604611 | 28500045 | 30240MLLKN1300F | Milliken & Co Valway Plant | 313310 | Textile and Fabric Finishing Mills |  | 33.0226 | -85.0494 | OP | 2023 | R005 | Other process equipment | Finishing Range 5 |  |  |  | OP |  | 5A | 33000499 | Industrial Processes - NEC | Range 5 - Finishing Fabric |  | OP | 2023 | 1523290 | LB | Fabric | O | 4800 |  |  |  | PM2.5 Primary (Filt + Cond) | CAP |  | 0.3553 | TON |  |  |  |  | Material Balance |  | 2023GADNR | 2023GADNR
13285 | Troup | 15604611 | 28500045 | 30240MLLKN1300F | Milliken & Co Valway Plant | 313310 | Textile and Fabric Finishing Mills |  | 33.0226 | -85.0494 | OP | 2023 | R005 | Other process equipment | Finishing Range 5 |  |  |  | OP |  | 5A | 33000499 | Industrial Processes - NEC | Range 5 - Finishing Fabric |  | OP | 2023 | 1523290 | LB | Fabric | O | 4800 |  |  |  | PM2.5 Filterable | CAP |  | 0.3553 | TON |  |  |  |  | Material Balance |  | 2023GADNR | 2023GADNR
13285 | Troup | 15604611 | 28500045 | 30240MLLKN1300F | Milliken & Co Valway Plant | 313310 | Textile and Fabric Finishing Mills |  | 33.0226 | -85.0494 | OP | 2023 | R005 | Other process equipment | Finishing Range 5 |  |  |  | OP |  | 5A | 33000499 | Industrial Processes - NEC | Range 5 - Finishing Fabric |  | OP | 2023 | 1523290 | LB | Fabric | O | 4800 |  |  |  | PM10 Primary (Filt + Cond) | CAP |  | 0.3553 | TON |  |  |  |  | Material Balance |  | 2023GADNR | 2023GADNR
13285 | Troup | 15604611 | 28500045 | 30240MLLKN1300F | Milliken & Co Valway Plant | 313310 | Textile and Fabric Finishing Mills |  | 33.0226 | -85.0494 | OP | 2023 | R005 | Other process equipment | Finishing Range 5 |  |  |  | OP |  | 5A | 33000499 | Industrial Processes - NEC | Range 5 - Finishing Fabric |  | OP | 2023 | 1523290 | LB | Fabric | O | 4800 |  |  |  | PM10 Filterable | CAP |  | 0.3553 | TON |  |  |  |  | Material Balance |  | 2023GADNR | 2023GADNR
13285 | Troup | 15604611 | 28500045 | 30240MLLKN1300F | Milliken & Co Valway Plant | 313310 | Textile and Fabric Finishing Mills |  | 33.0226 | -85.0494 | OP | 2023 | R005 | Other process equipment | Finishing Range 5 |  |  |  | OP |  | 5B | 10200602 | Fuel Comb - Industrial Boilers, ICEs - Natural Gas | Range 5 - Natural Gas |  | OP | 2023 | 4934110 | FT3S | Natural Gas | I | 4800 |  |  |  | Volatile Organic Compounds | CAP |  | 0.0136 | TON | 5.5 | LB | E6FT3SD | EPA. March, 1998. Section 1.4, Natural Gas Combustion. In: Compilation of Air Pollutant Emissi... | USEPA Emission Factor (no Control Efficiency used) |  | 2023GADNR | 2023GADNR
13285 | Troup | 15604611 | 28500045 | 30240MLLKN1300F | Milliken & Co Valway Plant | 313310 | Textile and Fabric Finishing Mills |  | 33.0226 | -85.0494 | OP | 2023 | R005 | Other process equipment | Finishing Range 5 |  |  |  | OP |  | 5B | 10200602 | Fuel Comb - Industrial Boilers, ICEs - Natural Gas | Range 5 - Natural Gas |  | OP | 2023 | 4934110 | FT3S | Natural Gas | I | 4800 |  |  |  | Sulfur Dioxide | CAP |  | 0.0015 | TON | 0.6 | LB | E6FT3SD | EPA. March, 1998. Section 1.4, Natural Gas Combustion. In: Compilation of Air Pollutant Emissi... | USEPA Emission Factor (no Control Efficiency used) |  | 2023GADNR | 2023GADNR
13285 | Troup | 15604611 | 28500045 | 30240MLLKN1300F | Milliken & Co Valway Plant | 313310 | Textile and Fabric Finishing Mills |  | 33.0226 | -85.0494 | OP | 2023 | R005 | Other process equipment | Finishing Range 5 |  |  |  | OP |  | 5B | 10200602 | Fuel Comb - Industrial Boilers, ICEs - Natural Gas | Range 5 - Natural Gas |  | OP | 2023 | 4934110 | FT3S | Natural Gas | I | 4800 |  |  |  | PM2.5 Primary (Filt + Cond) | CAP |  | 0.0187 | TON | 7.6 | LB | E6FT3SD | This emission factor was derived from other particulate matter emission factors. | USEPA Emission Factor (no Control Efficiency used) |  | 2023GADNR | 2023GADNR
13285 | Troup | 15604611 | 28500045 | 30240MLLKN1300F | Milliken & Co Valway Plant | 313310 | Textile and Fabric Finishing Mills |  | 33.0226 | -85.0494 | OP | 2023 | R005 | Other process equipment | Finishing Range 5 |  |  |  | OP |  | 5B | 10200602 | Fuel Comb - Industrial Boilers, ICEs - Natural Gas | Range 5 - Natural Gas |  | OP | 2023 | 4934110 | FT3S | Natural Gas | I | 4800 |  |  |  | PM2.5 Filterable | CAP |  | 0.0047 | TON | 1.9 | LB | E6FT3SD | EPA. March, 1998. Section 1.4, Natural Gas Combustion. In: Compilation of Air Pollutant Emissi... | USEPA Emission Factor (no Control Efficiency used) |  | 2023GADNR | 2023GADNR
13285 | Troup | 15604611 | 28500045 | 30240MLLKN1300F | Milliken & Co Valway Plant | 313310 | Textile and Fabric Finishing Mills |  | 33.0226 | -85.0494 | OP | 2023 | R005 | Other process equipment | Finishing Range 5 |  |  |  | OP |  | 5B | 10200602 | Fuel Comb - Industrial Boilers, ICEs - Natural Gas | Range 5 - Natural Gas |  | OP | 2023 | 4934110 | FT3S | Natural Gas | I | 4800 |  |  |  | PM10 Primary (Filt + Cond) | CAP |  | 0.0187 | TON | 7.6 | LB | E6FT3SD | This emission factor was derived from other particulate matter emission factors. | USEPA Emission Factor (no Control Efficiency used) |  | 2023GADNR | 2023GADNR
13285 | Troup | 15604611 | 28500045 | 30240MLLKN1300F | Milliken & Co Valway Plant | 313310 | Textile and Fabric Finishing Mills |  | 33.0226 | -85.0494 | OP | 2023 | R005 | Other process equipment | Finishing Range 5 |  |  |  | OP |  | 5B | 10200602 | Fuel Comb - Industrial Boilers, ICEs - Natural Gas | Range 5 - Natural Gas |  | OP | 2023 | 4934110 | FT3S | Natural Gas | I | 4800 |  |  |  | PM10 Filterable | CAP |  | 0.0047 | TON | 1.9 | LB | E6FT3SD | EPA. March, 1998. Section 1.4, Natural Gas Combustion. In: Compilation of Air Pollutant Emissi... | USEPA Emission Factor (no Control Efficiency used) |  | 2023GADNR | 2023GADNR
13285 | Troup | 15604611 | 28500045 | 30240MLLKN1300F | Milliken & Co Valway Plant | 313310 | Textile and Fabric Finishing Mills |  | 33.0226 | -85.0494 | OP | 2023 | R005 | Other process equipment | Finishing Range 5 |  |  |  | OP |  | 5B | 10200602 | Fuel Comb - Industrial Boilers, ICEs - Natural Gas | Range 5 - Natural Gas |  | OP | 2023 | 4934110 | FT3S | Natural Gas | I | 4800 |  |  |  | PM Condensible | CAP |  | 0.0141 | TON | 5.7 | LB | E6FT3SD | EPA. March, 1998. Section 1.4, Natural Gas Combustion. In: Compilation of Air Pollutant Emissi... | USEPA Emission Factor (no Control Efficiency used) |  | 2023GADNR | 2023GADNR
13285 | Troup | 15604611 | 28500045 | 30240MLLKN1300F | Milliken & Co Valway Plant | 313310 | Textile and Fabric Finishing Mills |  | 33.0226 | -85.0494 | OP | 2023 | R005 | Other process equipment | Finishing Range 5 |  |  |  | OP |  | 5B | 10200602 | Fuel Comb - Industrial Boilers, ICEs - Natural Gas | Range 5 - Natural Gas |  | OP | 2023 | 4934110 | FT3S | Natural Gas | I | 4800 |  |  |  | Nitrogen Oxides | CAP |  | 0.2467 | TON | 100 | LB | E6FT3SD | EPA. 1995. Section 1.4, Natural Gas Combustion. In: Compilation of Air Pollutant Emission Fact... | USEPA Emission Factor (no Control Efficiency used) |  | 2023GADNR | 2023GADNR
13285 | Troup | 15604611 | 28500045 | 30240MLLKN1300F | Milliken & Co Valway Plant | 313310 | Textile and Fabric Finishing Mills |  | 33.0226 | -85.0494 | OP | 2023 | R005 | Other process equipment | Finishing Range 5 |  |  |  | OP |  | 5B | 10200602 | Fuel Comb - Industrial Boilers, ICEs - Natural Gas | Range 5 - Natural Gas |  | OP | 2023 | 4934110 | FT3S | Natural Gas | I | 4800 |  |  |  | Carbon Monoxide | CAP |  | 0.2072 | TON | 84 | LB | E6FT3SD | EPA. March, 1998. Section 1.4, Natural Gas Combustion. In: Compilation of Air Pollutant Emissi... | USEPA Emission Factor (no Control Efficiency used) |  | 2023GADNR | 2023GADNR
13285 | Troup | 15604611 | 28500045 | 30240MLLKN1300F | Milliken & Co Valway Plant | 313310 | Textile and Fabric Finishing Mills |  | 33.0226 | -85.0494 | OP | 2023 | R006 | Other process equipment | Finishing Range 6 |  |  |  | OP |  | 6B | 10200603 | Fuel Comb - Industrial Boilers, ICEs - Natural Gas | Range 6 - Natural Gas |  | OP | 2023 | 8219010 | FT3S | Natural Gas | I | 3000 |  |  |  | Volatile Organic Compounds | CAP |  | 0.0226 | TON | 5.5 | LB | E6FT3SD | EPA. March, 1998. Section 1.4, Natural Gas Combustion. In: Compilation of Air Pollutant Emissi... | USEPA Emission Factor (no Control Efficiency used) |  | 2023GADNR | 2023GADNR
13285 | Troup | 15604611 | 28500045 | 30240MLLKN1300F | Milliken & Co Valway Plant | 313310 | Textile and Fabric Finishing Mills |  | 33.0226 | -85.0494 | OP | 2023 | R006 | Other process equipment | Finishing Range 6 |  |  |  | OP |  | 6B | 10200603 | Fuel Comb - Industrial Boilers, ICEs - Natural Gas | Range 6 - Natural Gas |  | OP | 2023 | 8219010 | FT3S | Natural Gas | I | 3000 |  |  |  | Sulfur Dioxide | CAP |  | 0.0025 | TON | 0.6 | LB | E6FT3SD | USEPA Emission Factor | Engineering Judgment | USEPA Emission Factor not generating Emission Factor | 2023GADNR | 2023GADNR
13285 | Troup | 15604611 | 28500045 | 30240MLLKN1300F | Milliken & Co Valway Plant | 313310 | Textile and Fabric Finishing Mills |  | 33.0226 | -85.0494 | OP | 2023 | R006 | Other process equipment | Finishing Range 6 |  |  |  | OP |  | 6B | 10200603 | Fuel Comb - Industrial Boilers, ICEs - Natural Gas | Range 6 - Natural Gas |  | OP | 2023 | 8219010 | FT3S | Natural Gas | I | 3000 |  |  |  | PM2.5 Primary (Filt + Cond) | CAP |  | 0.0312 | TON | 7.6 | LB | E6FT3SD | This emission factor was derived from other particulate matter emission factors. | USEPA Emission Factor (no Control Efficiency used) |  | 2023GADNR | 2023GADNR
13285 | Troup | 15604611 | 28500045 | 30240MLLKN1300F | Milliken & Co Valway Plant | 313310 | Textile and Fabric Finishing Mills |  | 33.0226 | -85.0494 | OP | 2023 | R006 | Other process equipment | Finishing Range 6 |  |  |  | OP |  | 6B | 10200603 | Fuel Comb - Industrial Boilers, ICEs - Natural Gas | Range 6 - Natural Gas |  | OP | 2023 | 8219010 | FT3S | Natural Gas | I | 3000 |  |  |  | PM2.5 Filterable | CAP |  | 0.0078 | TON | 1.9 | LB | E6FT3SD | EPA. March, 1998. Section 1.4, Natural Gas Combustion. In: Compilation of Air Pollutant Emissi... | USEPA Emission Factor (no Control Efficiency used) |  | 2023GADNR | 2023GADNR
13285 | Troup | 15604611 | 28500045 | 30240MLLKN1300F | Milliken & Co Valway Plant | 313310 | Textile and Fabric Finishing Mills |  | 33.0226 | -85.0494 | OP | 2023 | R006 | Other process equipment | Finishing Range 6 |  |  |  | OP |  | 6B | 10200603 | Fuel Comb - Industrial Boilers, ICEs - Natural Gas | Range 6 - Natural Gas |  | OP | 2023 | 8219010 | FT3S | Natural Gas | I | 3000 |  |  |  | PM10 Primary (Filt + Cond) | CAP |  | 0.0312 | TON | 7.6 | LB | E6FT3SD | This emission factor was derived from other particulate matter emission factors. | USEPA Emission Factor (no Control Efficiency used) |  | 2023GADNR | 2023GADNR
13285 | Troup | 15604611 | 28500045 | 30240MLLKN1300F | Milliken & Co Valway Plant | 313310 | Textile and Fabric Finishing Mills |  | 33.0226 | -85.0494 | OP | 2023 | R006 | Other process equipment | Finishing Range 6 |  |  |  | OP |  | 6B | 10200603 | Fuel Comb - Industrial Boilers, ICEs - Natural Gas | Range 6 - Natural Gas |  | OP | 2023 | 8219010 | FT3S | Natural Gas | I | 3000 |  |  |  | PM10 Filterable | CAP |  | 0.0078 | TON | 1.9 | LB | E6FT3SD | EPA. March, 1998. Section 1.4, Natural Gas Combustion. In: Compilation of Air Pollutant Emissi... | USEPA Emission Factor (no Control Efficiency used) |  | 2023GADNR | 2023GADNR
13285 | Troup | 15604611 | 28500045 | 30240MLLKN1300F | Milliken & Co Valway Plant | 313310 | Textile and Fabric Finishing Mills |  | 33.0226 | -85.0494 | OP | 2023 | R006 | Other process equipment | Finishing Range 6 |  |  |  | OP |  | 6B | 10200603 | Fuel Comb - Industrial Boilers, ICEs - Natural Gas | Range 6 - Natural Gas |  | OP | 2023 | 8219010 | FT3S | Natural Gas | I | 3000 |  |  |  | PM Condensible | CAP |  | 0.0234 | TON | 5.7 | LB | E6FT3SD | EPA. March, 1998. Section 1.4, Natural Gas Combustion. In: Compilation of Air Pollutant Emissi... | USEPA Emission Factor (no Control Efficiency used) |  | 2023GADNR | 2023GADNR
13285 | Troup | 15604611 | 28500045 | 30240MLLKN1300F | Milliken & Co Valway Plant | 313310 | Textile and Fabric Finishing Mills |  | 33.0226 | -85.0494 | OP | 2023 | R006 | Other process equipment | Finishing Range 6 |  |  |  | OP |  | 6B | 10200603 | Fuel Comb - Industrial Boilers, ICEs - Natural Gas | Range 6 - Natural Gas |  | OP | 2023 | 8219010 | FT3S | Natural Gas | I | 3000 |  |  |  | Nitrogen Oxides | CAP |  | 0.411 | TON | 100 | LB | E6FT3SD | EPA. March, 1998. Section 1.4, Natural Gas Combustion. In: Compilation of Air Pollutant Emissi... | USEPA Emission Factor (no Control Efficiency used) |  | 2023GADNR | 2023GADNR
13285 | Troup | 15604611 | 28500045 | 30240MLLKN1300F | Milliken & Co Valway Plant | 313310 | Textile and Fabric Finishing Mills |  | 33.0226 | -85.0494 | OP | 2023 | R006 | Other process equipment | Finishing Range 6 |  |  |  | OP |  | 6B | 10200603 | Fuel Comb - Industrial Boilers, ICEs - Natural Gas | Range 6 - Natural Gas |  | OP | 2023 | 8219010 | FT3S | Natural Gas | I | 3000 |  |  |  | Carbon Monoxide | CAP |  | 0.3452 | TON | 84 | LB | E6FT3SD | EPA. March, 1998. Section 1.4, Natural Gas Combustion. In: Compilation of Air Pollutant Emissi... | USEPA Emission Factor (no Control Efficiency used) |  | 2023GADNR | 2023GADNR
13285 | Troup | 15604611 | 28500045 | 30240MLLKN1300F | Milliken & Co Valway Plant | 313310 | Textile and Fabric Finishing Mills |  | 33.0226 | -85.0494 | OP | 2023 | R006 | Other process equipment | Finishing Range 6 |  |  |  | OP |  | 6W | 33000499 | Industrial Processes - NEC | Range 6 - Finishing Fabric |  | OP | 2023 | 2561120 | LB | Fabric | O | 3000 |  |  |  | Volatile Organic Compounds | CAP |  | 1.9065 | TON |  |  |  |  | Material Balance | Total is the sum of our fabric and chemical VOC | 2023GADNR | 2023GADNR
13285 | Troup | 15604611 | 28500045 | 30240MLLKN1300F | Milliken & Co Valway Plant | 313310 | Textile and Fabric Finishing Mills |  | 33.0226 | -85.0494 | OP | 2023 | R006 | Other process equipment | Finishing Range 6 |  |  |  | OP |  | 6W | 33000499 | Industrial Processes - NEC | Range 6 - Finishing Fabric |  | OP | 2023 | 2561120 | LB | Fabric | O | 3000 |  |  |  | PM10 Filterable | CAP |  | 1.4752 | TON |  |  |  |  | Material Balance |  | 2023GADNR | 2023GADNR
13285 | Troup | 15604611 | 28500045 | 30240MLLKN1300F | Milliken & Co Valway Plant | 313310 | Textile and Fabric Finishing Mills |  | 33.0226 | -85.0494 | OP | 2023 | R006 | Other process equipment | Finishing Range 6 |  |  |  | OP |  | 6W | 33000499 | Industrial Processes - NEC | Range 6 - Finishing Fabric |  | OP | 2023 | 2561120 | LB | Fabric | O | 3000 |  |  |  | PM2.5 Filterable | CAP |  | 1.4752 | TON |  |  |  |  | Material Balance |  | 2023GADNR | 2023GADNR
13285 | Troup | 15604611 | 28500045 | 30240MLLKN1300F | Milliken & Co Valway Plant | 313310 | Textile and Fabric Finishing Mills |  | 33.0226 | -85.0494 | OP | 2023 | R006 | Other process equipment | Finishing Range 6 |  |  |  | OP |  | 6W | 33000499 | Industrial Processes - NEC | Range 6 - Finishing Fabric |  | OP | 2023 | 2561120 | LB | Fabric | O | 3000 |  |  |  | PM2.5 Primary (Filt + Cond) | CAP |  | 1.4752 | TON |  |  |  |  | Material Balance |  | 2023GADNR | 2023GADNR
13285 | Troup | 15604611 | 28500045 | 30240MLLKN1300F | Milliken & Co Valway Plant | 313310 | Textile and Fabric Finishing Mills |  | 33.0226 | -85.0494 | OP | 2023 | R006 | Other process equipment | Finishing Range 6 |  |  |  | OP |  | 6W | 33000499 | Industrial Processes - NEC | Range 6 - Finishing Fabric |  | OP | 2023 | 2561120 | LB | Fabric | O | 3000 |  |  |  | PM10 Primary (Filt + Cond) | CAP |  | 1.4752 | TON |  |  |  |  | Material Balance |  | 2023GADNR | 2023GADNR
13285 | Troup | 15604611 | 28500045 | 30240MLLKN1300F | Milliken & Co Valway Plant | 313310 | Textile and Fabric Finishing Mills |  | 33.0226 | -85.0494 | OP | 2023 | R0B6 | Spray Booth or Coating Line | Coating Range 6 |  |  |  | OP |  | 6C | 33000499 | Industrial Processes - NEC | Range 6 - Coating |  | OP | 2023 | 2396110 | LB | Fabric | O | 6000 |  |  |  | Volatile Organic Compounds | CAP |  | 0.2079 | TON |  |  |  |  | Material Balance | From chemical VOCs, the coater is also part of the finishing line. The Natural gas usage is included with the finishing information. | 2023GADNR | 2023GADNR
13285 | Troup | 15604611 | 28500045 | 30240MLLKN1300F | Milliken & Co Valway Plant | 313310 | Textile and Fabric Finishing Mills |  | 33.0226 | -85.0494 | OP | 2023 | HBO1 | Boiler | Hillside Boiler | 70 | E6BTU/HR |  | OP | 2023 | B1 | 10200602 | Fuel Comb - Industrial Boilers, ICEs - Natural Gas | Boiler with Natural Gas |  | OP | 2023 | 85963400 | FT3S | Natural Gas | I | 8400 |  |  |  | PM10 Primary (Filt + Cond) | CAP |  | 0.3267 | TON | 7.6 | LB | E6FT3SD | This emission factor was derived from other particulate matter emission factors. | USEPA Emission Factor (no Control Efficiency used) |  | 2023GADNR | 2023GADNR
13285 | Troup | 15604611 | 28500045 | 30240MLLKN1300F | Milliken & Co Valway Plant | 313310 | Textile and Fabric Finishing Mills |  | 33.0226 | -85.0494 | OP | 2023 | HBO1 | Boiler | Hillside Boiler | 70 | E6BTU/HR |  | OP | 2023 | B1 | 10200602 | Fuel Comb - Industrial Boilers, ICEs - Natural Gas | Boiler with Natural Gas |  | OP | 2023 | 85963400 | FT3S | Natural Gas | I | 8400 |  |  |  | PM10 Filterable | CAP |  | 0.0817 | TON | 1.9 | LB | E6FT3SD | EPA. March, 1998. Section 1.4, Natural Gas Combustion. In: Compilation of Air Pollutant Emissi... | USEPA Emission Factor (no Control Efficiency used) |  | 2023GADNR | 2023GADNR
13285 | Troup | 15604611 | 28500045 | 30240MLLKN1300F | Milliken & Co Valway Plant | 313310 | Textile and Fabric Finishing Mills |  | 33.0226 | -85.0494 | OP | 2023 | HBO1 | Boiler | Hillside Boiler | 70 | E6BTU/HR |  | OP | 2023 | B1 | 10200602 | Fuel Comb - Industrial Boilers, ICEs - Natural Gas | Boiler with Natural Gas |  | OP | 2023 | 85963400 | FT3S | Natural Gas | I | 8400 |  |  |  | PM Condensible | CAP |  | 0.245 | TON | 5.7 | LB | E6FT3SD | EPA. March, 1998. Section 1.4, Natural Gas Combustion. In: Compilation of Air Pollutant Emissi... | USEPA Emission Factor (no Control Efficiency used) | Comment from 2014 EIS: | 2023GADNR | 2023GADNR
13285 | Troup | 15604611 | 28500045 | 30240MLLKN1300F | Milliken & Co Valway Plant | 313310 | Textile and Fabric Finishing Mills |  | 33.0226 | -85.0494 | OP | 2023 | HBO1 | Boiler | Hillside Boiler | 70 | E6BTU/HR |  | OP | 2023 | B1 | 10200602 | Fuel Comb - Industrial Boilers, ICEs - Natural Gas | Boiler with Natural Gas |  | OP | 2023 | 85963400 | FT3S | Natural Gas | I | 8400 |  |  |  | Nitrogen Oxides | CAP |  | 4.2982 | TON | 100 | LB | E6FT3SD | EPA. 1995. Section 1.4, Natural Gas Combustion. In: Compilation of Air Pollutant Emission Fact... | USEPA Emission Factor (no Control Efficiency used) | Comment from 2014 EIS: | 2023GADNR | 2023GADNR
13285 | Troup | 15604611 | 28500045 | 30240MLLKN1300F | Milliken & Co Valway Plant | 313310 | Textile and Fabric Finishing Mills |  | 33.0226 | -85.0494 | OP | 2023 | HBO1 | Boiler | Hillside Boiler | 70 | E6BTU/HR |  | OP | 2023 | B1 | 10200602 | Fuel Comb - Industrial Boilers, ICEs - Natural Gas | Boiler with Natural Gas |  | OP | 2023 | 85963400 | FT3S | Natural Gas | I | 8400 |  |  |  | Carbon Monoxide | CAP |  | 3.6105 | TON | 84 | LB | E6FT3SD | EPA. March, 1998. Section 1.4, Natural Gas Combustion. In: Compilation of Air Pollutant Emissi... | USEPA Emission Factor (no Control Efficiency used) |  | 2023GADNR | 2023GADNR
13285 | Troup | 15604611 | 28500045 | 30240MLLKN1300F | Milliken & Co Valway Plant | 313310 | Textile and Fabric Finishing Mills |  | 33.0226 | -85.0494 | OP | 2023 | HBO1 | Boiler | Hillside Boiler | 70 | E6BTU/HR |  | OP | 2023 | B1 | 10200602 | Fuel Comb - Industrial Boilers, ICEs - Natural Gas | Boiler with Natural Gas |  | OP | 2023 | 85963400 | FT3S | Natural Gas | I | 8400 |  |  |  | Volatile Organic Compounds | CAP |  | 0.2364 | TON | 5.5 | LB | E6FT3SD | EPA. March, 1998. Section 1.4, Natural Gas Combustion. In: Compilation of Air Pollutant Emissi... | USEPA Emission Factor (no Control Efficiency used) |  | 2023GADNR | 2023GADNR
13285 | Troup | 15604611 | 28500045 | 30240MLLKN1300F | Milliken & Co Valway Plant | 313310 | Textile and Fabric Finishing Mills |  | 33.0226 | -85.0494 | OP | 2023 | HBO1 | Boiler | Hillside Boiler | 70 | E6BTU/HR |  | OP | 2023 | B1 | 10200602 | Fuel Comb - Industrial Boilers, ICEs - Natural Gas | Boiler with Natural Gas |  | OP | 2023 | 85963400 | FT3S | Natural Gas | I | 8400 |  |  |  | Sulfur Dioxide | CAP |  | 0.258 | TON | 0.6 | LB | E6FT3SD | EPA. March, 1998. Section 1.4, Natural Gas Combustion. In: Compilation of Air Pollutant Emissi... | USEPA Emission Factor (no Control Efficiency used) |  | 2023GADNR | 2023GADNR
13285 | Troup | 15604611 | 28500045 | 30240MLLKN1300F | Milliken & Co Valway Plant | 313310 | Textile and Fabric Finishing Mills |  | 33.0226 | -85.0494 | OP | 2023 | HBO1 | Boiler | Hillside Boiler | 70 | E6BTU/HR |  | OP | 2023 | B1 | 10200602 | Fuel Comb - Industrial Boilers, ICEs - Natural Gas | Boiler with Natural Gas |  | OP | 2023 | 85963400 | FT3S | Natural Gas | I | 8400 |  |  |  | PM2.5 Primary (Filt + Cond) | CAP |  | 0.3267 | TON | 7.6 | LB | E6FT3SD | This emission factor was derived from other particulate matter emission factors. | USEPA Emission Factor (no Control Efficiency used) | Comment from 2014 EIS: | 2023GADNR | 2023GADNR
13285 | Troup | 15604611 | 28500045 | 30240MLLKN1300F | Milliken & Co Valway Plant | 313310 | Textile and Fabric Finishing Mills |  | 33.0226 | -85.0494 | OP | 2023 | HBO1 | Boiler | Hillside Boiler | 70 | E6BTU/HR |  | OP | 2023 | B1 | 10200602 | Fuel Comb - Industrial Boilers, ICEs - Natural Gas | Boiler with Natural Gas |  | OP | 2023 | 85963400 | FT3S | Natural Gas | I | 8400 |  |  |  | PM2.5 Filterable | CAP |  | 0.0817 | TON | 1.9 | LB | E6FT3SD | EPA. March, 1998. Section 1.4, Natural Gas Combustion. In: Compilation of Air Pollutant Emissi... | USEPA Emission Factor (no Control Efficiency used) | Comment from 2014 EIS: | 2023GADNR | 2023GADNR
13285 | Troup | 15604611 | 28500045 | 30240MLLKN1300F | Milliken & Co Valway Plant | 313310 | Textile and Fabric Finishing Mills |  | 33.0226 | -85.0494 | OP | 2023 | R003 | Other process equipment | Range 3 |  |  |  | OP |  | 3B | 10200603 | Fuel Comb - Industrial Boilers, ICEs - Natural Gas | Range 3 - Natural Gas |  | OP | 2023 | 1736460 | FT3S | Natural Gas | I | 3000 |  |  |  | Volatile Organic Compounds | CAP |  | 0.0048 | TON | 5.5 | LB | E6FT3SD | EPA. March, 1998. Section 1.4, Natural Gas Combustion. In: Compilation of Air Pollutant Emissi... | USEPA Emission Factor (no Control Efficiency used) |  | 2023GADNR | 2023GADNR
13285 | Troup | 15604611 | 28500045 | 30240MLLKN1300F | Milliken & Co Valway Plant | 313310 | Textile and Fabric Finishing Mills |  | 33.0226 | -85.0494 | OP | 2023 | R003 | Other process equipment | Range 3 |  |  |  | OP |  | 3B | 10200603 | Fuel Comb - Industrial Boilers, ICEs - Natural Gas | Range 3 - Natural Gas |  | OP | 2023 | 1736460 | FT3S | Natural Gas | I | 3000 |  |  |  | Sulfur Dioxide | CAP |  | 0.0005 | TON | 0.06 | LB | E6FT3SD | USEPA Emission Factor | Engineering Judgment | USEPA Emission Factor selection not generating Emission Factor | 2023GADNR | 2023GADNR
13285 | Troup | 15604611 | 28500045 | 30240MLLKN1300F | Milliken & Co Valway Plant | 313310 | Textile and Fabric Finishing Mills |  | 33.0226 | -85.0494 | OP | 2023 | R003 | Other process equipment | Range 3 |  |  |  | OP |  | 3B | 10200603 | Fuel Comb - Industrial Boilers, ICEs - Natural Gas | Range 3 - Natural Gas |  | OP | 2023 | 1736460 | FT3S | Natural Gas | I | 3000 |  |  |  | PM2.5 Primary (Filt + Cond) | CAP |  | 0.0066 | TON | 7.6 | LB | E6FT3SD | This emission factor was derived from other particulate matter emission factors. | USEPA Emission Factor (no Control Efficiency used) |  | 2023GADNR | 2023GADNR
13285 | Troup | 15604611 | 28500045 | 30240MLLKN1300F | Milliken & Co Valway Plant | 313310 | Textile and Fabric Finishing Mills |  | 33.0226 | -85.0494 | OP | 2023 | R003 | Other process equipment | Range 3 |  |  |  | OP |  | 3B | 10200603 | Fuel Comb - Industrial Boilers, ICEs - Natural Gas | Range 3 - Natural Gas |  | OP | 2023 | 1736460 | FT3S | Natural Gas | I | 3000 |  |  |  | PM2.5 Filterable | CAP |  | 0.0016 | TON | 1.9 | LB | E6FT3SD | EPA. March, 1998. Section 1.4, Natural Gas Combustion. In: Compilation of Air Pollutant Emissi... | USEPA Emission Factor (no Control Efficiency used) |  | 2023GADNR | 2023GADNR
13285 | Troup | 15604611 | 28500045 | 30240MLLKN1300F | Milliken & Co Valway Plant | 313310 | Textile and Fabric Finishing Mills |  | 33.0226 | -85.0494 | OP | 2023 | R003 | Other process equipment | Range 3 |  |  |  | OP |  | 3B | 10200603 | Fuel Comb - Industrial Boilers, ICEs - Natural Gas | Range 3 - Natural Gas |  | OP | 2023 | 1736460 | FT3S | Natural Gas | I | 3000 |  |  |  | PM10 Primary (Filt + Cond) | CAP |  | 0.0066 | TON | 7.6 | LB | E6FT3SD | This emission factor was derived from other particulate matter emission factors. | USEPA Emission Factor (no Control Efficiency used) |  | 2023GADNR | 2023GADNR
13285 | Troup | 15604611 | 28500045 | 30240MLLKN1300F | Milliken & Co Valway Plant | 313310 | Textile and Fabric Finishing Mills |  | 33.0226 | -85.0494 | OP | 2023 | R003 | Other process equipment | Range 3 |  |  |  | OP |  | 3B | 10200603 | Fuel Comb - Industrial Boilers, ICEs - Natural Gas | Range 3 - Natural Gas |  | OP | 2023 | 1736460 | FT3S | Natural Gas | I | 3000 |  |  |  | PM10 Filterable | CAP |  | 0.0016 | TON | 1.9 | LB | E6FT3SD | EPA. March, 1998. Section 1.4, Natural Gas Combustion. In: Compilation of Air Pollutant Emissi... | USEPA Emission Factor (no Control Efficiency used) |  | 2023GADNR | 2023GADNR
13285 | Troup | 15604611 | 28500045 | 30240MLLKN1300F | Milliken & Co Valway Plant | 313310 | Textile and Fabric Finishing Mills |  | 33.0226 | -85.0494 | OP | 2023 | R003 | Other process equipment | Range 3 |  |  |  | OP |  | 3B | 10200603 | Fuel Comb - Industrial Boilers, ICEs - Natural Gas | Range 3 - Natural Gas |  | OP | 2023 | 1736460 | FT3S | Natural Gas | I | 3000 |  |  |  | PM Condensible | CAP |  | 0.0049 | TON | 5.7 | LB | E6FT3SD | EPA. March, 1998. Section 1.4, Natural Gas Combustion. In: Compilation of Air Pollutant Emissi... | USEPA Emission Factor (no Control Efficiency used) |  | 2023GADNR | 2023GADNR
13285 | Troup | 15604611 | 28500045 | 30240MLLKN1300F | Milliken & Co Valway Plant | 313310 | Textile and Fabric Finishing Mills |  | 33.0226 | -85.0494 | OP | 2023 | R003 | Other process equipment | Range 3 |  |  |  | OP |  | 3B | 10200603 | Fuel Comb - Industrial Boilers, ICEs - Natural Gas | Range 3 - Natural Gas |  | OP | 2023 | 1736460 | FT3S | Natural Gas | I | 3000 |  |  |  | Nitrogen Oxides | CAP |  | 0.0868 | TON | 100 | LB | E6FT3SD | EPA. March, 1998. Section 1.4, Natural Gas Combustion. In: Compilation of Air Pollutant Emissi... | USEPA Emission Factor (no Control Efficiency used) |  | 2023GADNR | 2023GADNR
13285 | Troup | 15604611 | 28500045 | 30240MLLKN1300F | Milliken & Co Valway Plant | 313310 | Textile and Fabric Finishing Mills |  | 33.0226 | -85.0494 | OP | 2023 | R003 | Other process equipment | Range 3 |  |  |  | OP |  | 3B | 10200603 | Fuel Comb - Industrial Boilers, ICEs - Natural Gas | Range 3 - Natural Gas |  | OP | 2023 | 1736460 | FT3S | Natural Gas | I | 3000 |  |  |  | Carbon Monoxide | CAP |  | 0.0729 | TON | 84 | LB | E6FT3SD | EPA. March, 1998. Section 1.4, Natural Gas Combustion. In: Compilation of Air Pollutant Emissi... | USEPA Emission Factor (no Control Efficiency used) |  | 2023GADNR | 2023GADNR
13285 | Troup | 15604611 | 28500045 | 30240MLLKN1300F | Milliken & Co Valway Plant | 313310 | Textile and Fabric Finishing Mills |  | 33.0226 | -85.0494 | OP | 2023 | R003 | Other process equipment | Range 3 |  |  |  | OP |  | 3Q | 33000499 | Industrial Processes - NEC | Range 3 - Finishing Fabric |  | OP | 2023 | 464445 | LB | Fabric | O | 3000 |  |  |  | PM2.5 Primary (Filt + Cond) | CAP |  | 0.1858 | TON |  |  |  |  | Material Balance |  | 2023GADNR | 2023GADNR
13285 | Troup | 15604611 | 28500045 | 30240MLLKN1300F | Milliken & Co Valway Plant | 313310 | Textile and Fabric Finishing Mills |  | 33.0226 | -85.0494 | OP | 2023 | R003 | Other process equipment | Range 3 |  |  |  | OP |  | 3Q | 33000499 | Industrial Processes - NEC | Range 3 - Finishing Fabric |  | OP | 2023 | 464445 | LB | Fabric | O | 3000 |  |  |  | PM2.5 Filterable | CAP |  | 0.1858 | TON |  |  |  |  | Material Balance |  | 2023GADNR | 2023GADNR
13285 | Troup | 15604611 | 28500045 | 30240MLLKN1300F | Milliken & Co Valway Plant | 313310 | Textile and Fabric Finishing Mills |  | 33.0226 | -85.0494 | OP | 2023 | R003 | Other process equipment | Range 3 |  |  |  | OP |  | 3Q | 33000499 | Industrial Processes - NEC | Range 3 - Finishing Fabric |  | OP | 2023 | 464445 | LB | Fabric | O | 3000 |  |  |  | PM10 Primary (Filt + Cond) | CAP |  | 0.1858 | TON |  |  |  |  | Material Balance |  | 2023GADNR | 2023GADNR
13285 | Troup | 15604611 | 28500045 | 30240MLLKN1300F | Milliken & Co Valway Plant | 313310 | Textile and Fabric Finishing Mills |  | 33.0226 | -85.0494 | OP | 2023 | R003 | Other process equipment | Range 3 |  |  |  | OP |  | 3Q | 33000499 | Industrial Processes - NEC | Range 3 - Finishing Fabric |  | OP | 2023 | 464445 | LB | Fabric | O | 3000 |  |  |  | PM10 Filterable | CAP |  | 0.1858 | TON |  |  |  |  | Material Balance |  | 2023GADNR | 2023GADNR
13285 | Troup | 15604611 | 28500045 | 30240MLLKN1300F | Milliken & Co Valway Plant | 313310 | Textile and Fabric Finishing Mills |  | 33.0226 | -85.0494 | OP | 2023 | R003 | Other process equipment | Range 3 |  |  |  | OP |  | 3Q | 33000499 | Industrial Processes - NEC | Range 3 - Finishing Fabric |  | OP | 2023 | 464445 | LB | Fabric | O | 3000 |  |  |  | Volatile Organic Compounds | CAP |  | 0.5862 | TON |  |  |  |  | Material Balance | Total is the sum of our fabric and chemical VOC | 2023GADNR | 2023GADNR
13285 | Troup | 15604611 | 28500045 | 30240MLLKN1300F | Milliken & Co Valway Plant | 313310 | Textile and Fabric Finishing Mills |  | 33.0226 | -85.0494 | OP | 2023 | R001 | Other process equipment | Range 1 |  |  |  | OP |  | 1B | 10200603 | Fuel Comb - Industrial Boilers, ICEs - Natural Gas | Range 1 - Natural Gas |  | OP | 2023 | 2242670 | FT3S | Natural Gas | I | 3000 |  |  |  | Volatile Organic Compounds | CAP |  | 0.0062 | TON | 5.5 | LB | E6FT3SD | EPA. March, 1998. Section 1.4, Natural Gas Combustion. In: Compilation of Air Pollutant Emissi... | USEPA Emission Factor (no Control Efficiency used) |  | 2023GADNR | 2023GADNR
13285 | Troup | 15604611 | 28500045 | 30240MLLKN1300F | Milliken & Co Valway Plant | 313310 | Textile and Fabric Finishing Mills |  | 33.0226 | -85.0494 | OP | 2023 | R001 | Other process equipment | Range 1 |  |  |  | OP |  | 1B | 10200603 | Fuel Comb - Industrial Boilers, ICEs - Natural Gas | Range 1 - Natural Gas |  | OP | 2023 | 2242670 | FT3S | Natural Gas | I | 3000 |  |  |  | Sulfur Dioxide | CAP |  | 0.0007 | TON | 0.6 | LB | E6FT3S |  | Engineering Judgment | USEPA Emission Factor selection not generating Emission Factor | 2023GADNR | 2023GADNR
13285 | Troup | 15604611 | 28500045 | 30240MLLKN1300F | Milliken & Co Valway Plant | 313310 | Textile and Fabric Finishing Mills |  | 33.0226 | -85.0494 | OP | 2023 | R001 | Other process equipment | Range 1 |  |  |  | OP |  | 1B | 10200603 | Fuel Comb - Industrial Boilers, ICEs - Natural Gas | Range 1 - Natural Gas |  | OP | 2023 | 2242670 | FT3S | Natural Gas | I | 3000 |  |  |  | PM2.5 Primary (Filt + Cond) | CAP |  | 0.0085 | TON | 7.6 | LB | E6FT3SD | This emission factor was derived from other particulate matter emission factors. | USEPA Emission Factor (no Control Efficiency used) |  | 2023GADNR | 2023GADNR
13285 | Troup | 15604611 | 28500045 | 30240MLLKN1300F | Milliken & Co Valway Plant | 313310 | Textile and Fabric Finishing Mills |  | 33.0226 | -85.0494 | OP | 2023 | R001 | Other process equipment | Range 1 |  |  |  | OP |  | 1B | 10200603 | Fuel Comb - Industrial Boilers, ICEs - Natural Gas | Range 1 - Natural Gas |  | OP | 2023 | 2242670 | FT3S | Natural Gas | I | 3000 |  |  |  | PM2.5 Filterable | CAP |  | 0.0021 | TON | 1.9 | LB | E6FT3SD | EPA. March, 1998. Section 1.4, Natural Gas Combustion. In: Compilation of Air Pollutant Emissi... | USEPA Emission Factor (no Control Efficiency used) |  | 2023GADNR | 2023GADNR
13285 | Troup | 15604611 | 28500045 | 30240MLLKN1300F | Milliken & Co Valway Plant | 313310 | Textile and Fabric Finishing Mills |  | 33.0226 | -85.0494 | OP | 2023 | R001 | Other process equipment | Range 1 |  |  |  | OP |  | 1B | 10200603 | Fuel Comb - Industrial Boilers, ICEs - Natural Gas | Range 1 - Natural Gas |  | OP | 2023 | 2242670 | FT3S | Natural Gas | I | 3000 |  |  |  | PM10 Primary (Filt + Cond) | CAP |  | 0.0085 | TON | 7.6 | LB | E6FT3SD | This emission factor was derived from other particulate matter emission factors. | USEPA Emission Factor (no Control Efficiency used) |  | 2023GADNR | 2023GADNR
13285 | Troup | 15604611 | 28500045 | 30240MLLKN1300F | Milliken & Co Valway Plant | 313310 | Textile and Fabric Finishing Mills |  | 33.0226 | -85.0494 | OP | 2023 | R001 | Other process equipment | Range 1 |  |  |  | OP |  | 1B | 10200603 | Fuel Comb - Industrial Boilers, ICEs - Natural Gas | Range 1 - Natural Gas |  | OP | 2023 | 2242670 | FT3S | Natural Gas | I | 3000 |  |  |  | PM10 Filterable | CAP |  | 0.0021 | TON | 1.9 | LB | E6FT3SD | EPA. March, 1998. Section 1.4, Natural Gas Combustion. In: Compilation of Air Pollutant Emissi... | USEPA Emission Factor (no Control Efficiency used) |  | 2023GADNR | 2023GADNR
13285 | Troup | 15604611 | 28500045 | 30240MLLKN1300F | Milliken & Co Valway Plant | 313310 | Textile and Fabric Finishing Mills |  | 33.0226 | -85.0494 | OP | 2023 | R001 | Other process equipment | Range 1 |  |  |  | OP |  | 1B | 10200603 | Fuel Comb - Industrial Boilers, ICEs - Natural Gas | Range 1 - Natural Gas |  | OP | 2023 | 2242670 | FT3S | Natural Gas | I | 3000 |  |  |  | PM Condensible | CAP |  | 0.0064 | TON | 5.7 | LB | E6FT3SD | EPA. March, 1998. Section 1.4, Natural Gas Combustion. In: Compilation of Air Pollutant Emissi... | USEPA Emission Factor (no Control Efficiency used) |  | 2023GADNR | 2023GADNR
13285 | Troup | 15604611 | 28500045 | 30240MLLKN1300F | Milliken & Co Valway Plant | 313310 | Textile and Fabric Finishing Mills |  | 33.0226 | -85.0494 | OP | 2023 | R001 | Other process equipment | Range 1 |  |  |  | OP |  | 1B | 10200603 | Fuel Comb - Industrial Boilers, ICEs - Natural Gas | Range 1 - Natural Gas |  | OP | 2023 | 2242670 | FT3S | Natural Gas | I | 3000 |  |  |  | Nitrogen Oxides | CAP |  | 0.1121 | TON | 100 | LB | E6FT3SD | EPA. March, 1998. Section 1.4, Natural Gas Combustion. In: Compilation of Air Pollutant Emissi... | USEPA Emission Factor (no Control Efficiency used) |  | 2023GADNR | 2023GADNR
13285 | Troup | 15604611 | 28500045 | 30240MLLKN1300F | Milliken & Co Valway Plant | 313310 | Textile and Fabric Finishing Mills |  | 33.0226 | -85.0494 | OP | 2023 | R001 | Other process equipment | Range 1 |  |  |  | OP |  | 1B | 10200603 | Fuel Comb - Industrial Boilers, ICEs - Natural Gas | Range 1 - Natural Gas |  | OP | 2023 | 2242670 | FT3S | Natural Gas | I | 3000 |  |  |  | Carbon Monoxide | CAP |  | 0.0942 | TON | 84 | LB | E6FT3SD | EPA. March, 1998. Section 1.4, Natural Gas Combustion. In: Compilation of Air Pollutant Emissi... | USEPA Emission Factor (no Control Efficiency used) |  | 2023GADNR | 2023GADNR
13285 | Troup | 15604611 | 28500045 | 30240MLLKN1300F | Milliken & Co Valway Plant | 313310 | Textile and Fabric Finishing Mills |  | 33.0226 | -85.0494 | OP | 2023 | R001 | Other process equipment | Range 1 |  |  |  | OP |  | 1A | 33000499 | Industrial Processes - NEC | Range 1 - Finishing Fabric |  | OP | 2023 | 360958 | LB | Fabric | O | 3000 |  |  |  | PM2.5 Primary (Filt + Cond) | CAP |  | 0.1128 | TON |  |  |  |  | Material Balance |  | 2023GADNR | 2023GADNR
13285 | Troup | 15604611 | 28500045 | 30240MLLKN1300F | Milliken & Co Valway Plant | 313310 | Textile and Fabric Finishing Mills |  | 33.0226 | -85.0494 | OP | 2023 | R001 | Other process equipment | Range 1 |  |  |  | OP |  | 1A | 33000499 | Industrial Processes - NEC | Range 1 - Finishing Fabric |  | OP | 2023 | 360958 | LB | Fabric | O | 3000 |  |  |  | Volatile Organic Compounds | CAP |  | 1.7282 | TON |  |  |  |  | Material Balance | Total is the sum of our fabric and chemical VOC | 2023GADNR | 2023GADNR
13285 | Troup | 15604611 | 28500045 | 30240MLLKN1300F | Milliken & Co Valway Plant | 313310 | Textile and Fabric Finishing Mills |  | 33.0226 | -85.0494 | OP | 2023 | R001 | Other process equipment | Range 1 |  |  |  | OP |  | 1A | 33000499 | Industrial Processes - NEC | Range 1 - Finishing Fabric |  | OP | 2023 | 360958 | LB | Fabric | O | 3000 |  |  |  | PM2.5 Filterable | CAP |  | 0.1128 | TON |  |  |  |  | Material Balance |  | 2023GADNR | 2023GADNR
13285 | Troup | 15604611 | 28500045 | 30240MLLKN1300F | Milliken & Co Valway Plant | 313310 | Textile and Fabric Finishing Mills |  | 33.0226 | -85.0494 | OP | 2023 | R001 | Other process equipment | Range 1 |  |  |  | OP |  | 1A | 33000499 | Industrial Processes - NEC | Range 1 - Finishing Fabric |  | OP | 2023 | 360958 | LB | Fabric | O | 3000 |  |  |  | PM10 Primary (Filt + Cond) | CAP |  | 0.1128 | TON |  |  |  |  | Material Balance |  | 2023GADNR | 2023GADNR
13285 | Troup | 15604611 | 28500045 | 30240MLLKN1300F | Milliken & Co Valway Plant | 313310 | Textile and Fabric Finishing Mills |  | 33.0226 | -85.0494 | OP | 2023 | R001 | Other process equipment | Range 1 |  |  |  | OP |  | 1A | 33000499 | Industrial Processes - NEC | Range 1 - Finishing Fabric |  | OP | 2023 | 360958 | LB | Fabric | O | 3000 |  |  |  | PM10 Filterable | CAP |  | 0.1128 | TON |  |  |  |  | Material Balance |  | 2023GADNR | 2023GADNR
13233 | Polk | 15602211 | 23300042 |  | Sewell Creek Energy Facility | 221112 | Fossil Fuel Electric Power Generation |  | 33.9479 | -85.2769 | OP | 2023 | CT3 | Turbine | Siemens V84.3A* Turbine | 138 | MW |  | OP | 2023 | CT3 | 20100201 | Fuel Comb - Electric Generation - Natural Gas | Natural gas-fired simple cycle combustion turbine |  | OP | 2023 | 1502080 | E6BTU | Natural Gas | I | 19 |  |  |  | PM2.5 Filterable | CAP |  | 2.18 | TON | 0.0029 | LB | E6BTU |  | Site-Specific Emission Factor (no Control Efficiency used) | Estimated based on vendor emission factor and percent of total PM that is filterable PM, per EPAs AP-42 Section 3.1, Table 3.1-2a. | 2023GADNR | 2023GADNR
13233 | Polk | 15602211 | 23300042 |  | Sewell Creek Energy Facility | 221112 | Fossil Fuel Electric Power Generation |  | 33.9479 | -85.2769 | OP | 2023 | CT3 | Turbine | Siemens V84.3A* Turbine | 138 | MW |  | OP | 2023 | CT3 | 20100201 | Fuel Comb - Electric Generation - Natural Gas | Natural gas-fired simple cycle combustion turbine |  | OP | 2023 | 1502080 | E6BTU | Natural Gas | I | 19 |  |  |  | PM10 Filterable | CAP |  | 2.18 | TON | 0.0029 | LB | E6BTU |  | Site-Specific Emission Factor (no Control Efficiency used) | Estimated based on vendor emission factor and percent of total PM that is filterable PM, per EPAs AP-42 Section 3.1, Table 3.1-2a. | 2023GADNR | 2023GADNR
13233 | Polk | 15602211 | 23300042 |  | Sewell Creek Energy Facility | 221112 | Fossil Fuel Electric Power Generation |  | 33.9479 | -85.2769 | OP | 2023 | CT3 | Turbine | Siemens V84.3A* Turbine | 138 | MW |  | OP | 2023 | CT3 | 20100201 | Fuel Comb - Electric Generation - Natural Gas | Natural gas-fired simple cycle combustion turbine |  | OP | 2023 | 1502080 | E6BTU | Natural Gas | I | 19 |  |  |  | Volatile Organic Compounds | CAP |  | 9.49 | TON | 0.0126 | LB | E6BTU |  | Vendor Emission Factor (no Control Efficiency used) |  | 2023GADNR | 2023GADNR
13233 | Polk | 15602211 | 23300042 |  | Sewell Creek Energy Facility | 221112 | Fossil Fuel Electric Power Generation |  | 33.9479 | -85.2769 | OP | 2023 | CT3 | Turbine | Siemens V84.3A* Turbine | 138 | MW |  | OP | 2023 | CT3 | 20100201 | Fuel Comb - Electric Generation - Natural Gas | Natural gas-fired simple cycle combustion turbine |  | OP | 2023 | 1502080 | E6BTU | Natural Gas | I | 19 |  |  |  | Sulfur Dioxide | CAP |  | 0.451 | TON | 0.0006 | LB | E6BTU | SO2 emission factor from 40 CFR Part 75, Appendix D for pipeline natural gas | Other Emission Factor (no Control Efficiency used) | SO2 emissions from natural gas combustion in combustion turbines are calculated using the methodology required by EPA under the Acid rain Program Program and Cross State Air Pollution Rule, which specifies an emission factor of 0.0006 lb SO2/MMBtu heat input (see 40 CFR Part 75, Appendix D, Section 2.3.1.1). | 2023GADNR | 2023GADNR
13233 | Polk | 15602211 | 23300042 |  | Sewell Creek Energy Facility | 221112 | Fossil Fuel Electric Power Generation |  | 33.9479 | -85.2769 | OP | 2023 | CT3 | Turbine | Siemens V84.3A* Turbine | 138 | MW |  | OP | 2023 | CT3 | 20100201 | Fuel Comb - Electric Generation - Natural Gas | Natural gas-fired simple cycle combustion turbine |  | OP | 2023 | 1502080 | E6BTU | Natural Gas | I | 19 |  |  |  | PM2.5 Primary (Filt + Cond) | CAP |  | 7.46 | TON | 0.0099 | LB | E6BTU |  | Vendor Emission Factor (no Control Efficiency used) |  | 2023GADNR | 2023GADNR
13233 | Polk | 15602211 | 23300042 |  | Sewell Creek Energy Facility | 221112 | Fossil Fuel Electric Power Generation |  | 33.9479 | -85.2769 | OP | 2023 | CT3 | Turbine | Siemens V84.3A* Turbine | 138 | MW |  | OP | 2023 | CT3 | 20100201 | Fuel Comb - Electric Generation - Natural Gas | Natural gas-fired simple cycle combustion turbine |  | OP | 2023 | 1502080 | E6BTU | Natural Gas | I | 19 |  |  |  | PM10 Primary (Filt + Cond) | CAP |  | 7.46 | TON | 0.0099 | LB | E6BTU |  | Vendor Emission Factor (no Control Efficiency used) |  | 2023GADNR | 2023GADNR
13233 | Polk | 15602211 | 23300042 |  | Sewell Creek Energy Facility | 221112 | Fossil Fuel Electric Power Generation |  | 33.9479 | -85.2769 | OP | 2023 | CT3 | Turbine | Siemens V84.3A* Turbine | 138 | MW |  | OP | 2023 | CT3 | 20100201 | Fuel Comb - Electric Generation - Natural Gas | Natural gas-fired simple cycle combustion turbine |  | OP | 2023 | 1502080 | E6BTU | Natural Gas | I | 19 |  |  |  | Nitrogen Oxides | CAP |  | 60.2 | TON |  |  |  |  | Continuous Emission Monitoring System |  | 2023GADNR | 2023GADNR
13233 | Polk | 15602211 | 23300042 |  | Sewell Creek Energy Facility | 221112 | Fossil Fuel Electric Power Generation |  | 33.9479 | -85.2769 | OP | 2023 | CT3 | Turbine | Siemens V84.3A* Turbine | 138 | MW |  | OP | 2023 | CT3 | 20100201 | Fuel Comb - Electric Generation - Natural Gas | Natural gas-fired simple cycle combustion turbine |  | OP | 2023 | 1502080 | E6BTU | Natural Gas | I | 19 |  |  |  | Lead | CAP/HAP | HAP-Metal | 0.8 | LB | 0.0005 | LB | E6FT3S | Used the lead emission factor for natural gas combustion in EPAs AP-42 Section 1.4. | Other Emission Factor (no Control Efficiency used) | Lead emission factor for natural gas combustion in EPAs AP-42 Section 1.4. EPAs AP-42 Section 3.1 does not provide a lead emission factor for combustion turbines. | 2023GADNR | 2023GADNR
13233 | Polk | 15602211 | 23300042 |  | Sewell Creek Energy Facility | 221112 | Fossil Fuel Electric Power Generation |  | 33.9479 | -85.2769 | OP | 2023 | CT3 | Turbine | Siemens V84.3A* Turbine | 138 | MW |  | OP | 2023 | CT3 | 20100201 | Fuel Comb - Electric Generation - Natural Gas | Natural gas-fired simple cycle combustion turbine |  | OP | 2023 | 1502080 | E6BTU | Natural Gas | I | 19 |  |  |  | Carbon Monoxide | CAP |  | 3.76 | TON |  |  |  |  | Stack Test (no Control Efficiency used) |  | 2023GADNR | 2023GADNR
13233 | Polk | 15602211 | 23300042 |  | Sewell Creek Energy Facility | 221112 | Fossil Fuel Electric Power Generation |  | 33.9479 | -85.2769 | OP | 2023 | CT4 | Turbine | Siemens V84.3A* Turbine | 138 | MW |  | OP | 2023 | CT4 | 20100201 | Fuel Comb - Electric Generation - Natural Gas | Natural gas-fired simple cycle combustion turbine |  | OP | 2023 | 1425380 | E6BTU | Natural Gas | I | 16 |  |  |  | PM2.5 Filterable | CAP |  | 2.07 | TON | 0.0029 | LB | E6BTU |  | Site-Specific Emission Factor (no Control Efficiency used) | Estimated based on vendor emission factor and percent of total PM that is filterable PM, per EPAs AP-42 Section 3.1, Table 3.1-2a. | 2023GADNR | 2023GADNR
13233 | Polk | 15602211 | 23300042 |  | Sewell Creek Energy Facility | 221112 | Fossil Fuel Electric Power Generation |  | 33.9479 | -85.2769 | OP | 2023 | CT4 | Turbine | Siemens V84.3A* Turbine | 138 | MW |  | OP | 2023 | CT4 | 20100201 | Fuel Comb - Electric Generation - Natural Gas | Natural gas-fired simple cycle combustion turbine |  | OP | 2023 | 1425380 | E6BTU | Natural Gas | I | 16 |  |  |  | PM10 Filterable | CAP |  | 2.07 | TON | 0.0029 | LB | E6BTU |  | Site-Specific Emission Factor (no Control Efficiency used) | Estimated based on vendor emission factor and percent of total PM that is filterable PM, per EPAs AP-42 Section 3.1, Table 3.1-2a. | 2023GADNR | 2023GADNR
13233 | Polk | 15602211 | 23300042 |  | Sewell Creek Energy Facility | 221112 | Fossil Fuel Electric Power Generation |  | 33.9479 | -85.2769 | OP | 2023 | CT4 | Turbine | Siemens V84.3A* Turbine | 138 | MW |  | OP | 2023 | CT4 | 20100201 | Fuel Comb - Electric Generation - Natural Gas | Natural gas-fired simple cycle combustion turbine |  | OP | 2023 | 1425380 | E6BTU | Natural Gas | I | 16 |  |  |  | Volatile Organic Compounds | CAP |  | 9.01 | TON | 0.0126 | LB | E6BTU |  | Vendor Emission Factor (no Control Efficiency used) |  | 2023GADNR | 2023GADNR
13233 | Polk | 15602211 | 23300042 |  | Sewell Creek Energy Facility | 221112 | Fossil Fuel Electric Power Generation |  | 33.9479 | -85.2769 | OP | 2023 | CT4 | Turbine | Siemens V84.3A* Turbine | 138 | MW |  | OP | 2023 | CT4 | 20100201 | Fuel Comb - Electric Generation - Natural Gas | Natural gas-fired simple cycle combustion turbine |  | OP | 2023 | 1425380 | E6BTU | Natural Gas | I | 16 |  |  |  | Sulfur Dioxide | CAP |  | 0.428 | TON | 0.0006 | LB | E6BTU | SO2 emission factor from 40 CFR Part 75, Appendix D for pipeline natural gas | Other Emission Factor (no Control Efficiency used) | SO2 emissions from natural gas combustion in combustion turbines are calculated using the methodology required by EPA under the Acid rain Program Program and Cross State Air Pollution Rule, which specifies an emission factor of 0.0006 lb SO2/MMBtu heat input (see 40 CFR Part 75, Appendix D, Section 2.3.1.1). | 2023GADNR | 2023GADNR
13233 | Polk | 15602211 | 23300042 |  | Sewell Creek Energy Facility | 221112 | Fossil Fuel Electric Power Generation |  | 33.9479 | -85.2769 | OP | 2023 | CT4 | Turbine | Siemens V84.3A* Turbine | 138 | MW |  | OP | 2023 | CT4 | 20100201 | Fuel Comb - Electric Generation - Natural Gas | Natural gas-fired simple cycle combustion turbine |  | OP | 2023 | 1425380 | E6BTU | Natural Gas | I | 16 |  |  |  | PM2.5 Primary (Filt + Cond) | CAP |  | 7.08 | TON | 0.0099 | LB | E6BTU |  | Vendor Emission Factor (no Control Efficiency used) |  | 2023GADNR | 2023GADNR
13233 | Polk | 15602211 | 23300042 |  | Sewell Creek Energy Facility | 221112 | Fossil Fuel Electric Power Generation |  | 33.9479 | -85.2769 | OP | 2023 | CT4 | Turbine | Siemens V84.3A* Turbine | 138 | MW |  | OP | 2023 | CT4 | 20100201 | Fuel Comb - Electric Generation - Natural Gas | Natural gas-fired simple cycle combustion turbine |  | OP | 2023 | 1425380 | E6BTU | Natural Gas | I | 16 |  |  |  | PM10 Primary (Filt + Cond) | CAP |  | 7.08 | TON | 0.0099 | LB | E6BTU |  | Vendor Emission Factor (no Control Efficiency used) |  | 2023GADNR | 2023GADNR
13233 | Polk | 15602211 | 23300042 |  | Sewell Creek Energy Facility | 221112 | Fossil Fuel Electric Power Generation |  | 33.9479 | -85.2769 | OP | 2023 | CT4 | Turbine | Siemens V84.3A* Turbine | 138 | MW |  | OP | 2023 | CT4 | 20100201 | Fuel Comb - Electric Generation - Natural Gas | Natural gas-fired simple cycle combustion turbine |  | OP | 2023 | 1425380 | E6BTU | Natural Gas | I | 16 |  |  |  | Nitrogen Oxides | CAP |  | 52.5 | TON |  |  |  |  | Continuous Emission Monitoring System |  | 2023GADNR | 2023GADNR
13233 | Polk | 15602211 | 23300042 |  | Sewell Creek Energy Facility | 221112 | Fossil Fuel Electric Power Generation |  | 33.9479 | -85.2769 | OP | 2023 | CT4 | Turbine | Siemens V84.3A* Turbine | 138 | MW |  | OP | 2023 | CT4 | 20100201 | Fuel Comb - Electric Generation - Natural Gas | Natural gas-fired simple cycle combustion turbine |  | OP | 2023 | 1425380 | E6BTU | Natural Gas | I | 16 |  |  |  | Lead | CAP/HAP | HAP-Metal | 0.6 | LB | 0.0005 | LB | E6FT3S | Used the lead emission factor for natural gas combustion in EPAs AP-42 Section 1.4. | Other Emission Factor (no Control Efficiency used) | Lead emission factor for natural gas combustion in EPAs AP-42 Section 1.4. EPAs AP-42 Section 3.1 does not provide a lead emission factor for combustion turbines. | 2023GADNR | 2023GADNR
13233 | Polk | 15602211 | 23300042 |  | Sewell Creek Energy Facility | 221112 | Fossil Fuel Electric Power Generation |  | 33.9479 | -85.2769 | OP | 2023 | CT4 | Turbine | Siemens V84.3A* Turbine | 138 | MW |  | OP | 2023 | CT4 | 20100201 | Fuel Comb - Electric Generation - Natural Gas | Natural gas-fired simple cycle combustion turbine |  | OP | 2023 | 1425380 | E6BTU | Natural Gas | I | 16 |  |  |  | Carbon Monoxide | CAP |  | 3.56 | TON |  |  |  |  | Stack Test (no Control Efficiency used) |  | 2023GADNR | 2023GADNR
13233 | Polk | 15602211 | 23300042 |  | Sewell Creek Energy Facility | 221112 | Fossil Fuel Electric Power Generation |  | 33.9479 | -85.2769 | OP | 2023 | H1 | Process Heater | Natural gas pre-heater associated with units T1 and T2 | 6.3 | E6BTU/HR |  | OP | 2023 | H1 | 10200602 | Fuel Comb - Industrial Boilers, ICEs - Natural Gas | Natural gas pre-heater associated with units T1 and T2 |  | OP | 2023 | 5.71 | E6FT3S | Natural Gas | I | 8 |  |  |  | PM2.5 Filterable | CAP |  | 0.0054 | TON | 1.9 | LB | E6FT3SD | EPA. March, 1998. Section 1.4, Natural Gas Combustion. In: Compilation of Air Pollutant Emissi... | USEPA Emission Factor (no Control Efficiency used) | AP-42 Section 1.4 | 2023GADNR | 2023GADNR
13233 | Polk | 15602211 | 23300042 |  | Sewell Creek Energy Facility | 221112 | Fossil Fuel Electric Power Generation |  | 33.9479 | -85.2769 | OP | 2023 | H1 | Process Heater | Natural gas pre-heater associated with units T1 and T2 | 6.3 | E6BTU/HR |  | OP | 2023 | H1 | 10200602 | Fuel Comb - Industrial Boilers, ICEs - Natural Gas | Natural gas pre-heater associated with units T1 and T2 |  | OP | 2023 | 5.71 | E6FT3S | Natural Gas | I | 8 |  |  |  | PM10 Filterable | CAP |  | 0.0054 | TON | 1.9 | LB | E6FT3SD | EPA. March, 1998. Section 1.4, Natural Gas Combustion. In: Compilation of Air Pollutant Emissi... | USEPA Emission Factor (no Control Efficiency used) | AP-42 Section 1.4 | 2023GADNR | 2023GADNR
13233 | Polk | 15602211 | 23300042 |  | Sewell Creek Energy Facility | 221112 | Fossil Fuel Electric Power Generation |  | 33.9479 | -85.2769 | OP | 2023 | H1 | Process Heater | Natural gas pre-heater associated with units T1 and T2 | 6.3 | E6BTU/HR |  | OP | 2023 | H1 | 10200602 | Fuel Comb - Industrial Boilers, ICEs - Natural Gas | Natural gas pre-heater associated with units T1 and T2 |  | OP | 2023 | 5.71 | E6FT3S | Natural Gas | I | 8 |  |  |  | Volatile Organic Compounds | CAP |  | 0.0157 | TON | 5.5 | LB | E6FT3SD | EPA. March, 1998. Section 1.4, Natural Gas Combustion. In: Compilation of Air Pollutant Emissi... | USEPA Emission Factor (no Control Efficiency used) | AP-42 Section 1.4 | 2023GADNR | 2023GADNR
13233 | Polk | 15602211 | 23300042 |  | Sewell Creek Energy Facility | 221112 | Fossil Fuel Electric Power Generation |  | 33.9479 | -85.2769 | OP | 2023 | H1 | Process Heater | Natural gas pre-heater associated with units T1 and T2 | 6.3 | E6BTU/HR |  | OP | 2023 | H1 | 10200602 | Fuel Comb - Industrial Boilers, ICEs - Natural Gas | Natural gas pre-heater associated with units T1 and T2 |  | OP | 2023 | 5.71 | E6FT3S | Natural Gas | I | 8 |  |  |  | Sulfur Dioxide | CAP |  | 0.0017 | TON | 0.6 | LB | E6FT3SD | EPA. March, 1998. Section 1.4, Natural Gas Combustion. In: Compilation of Air Pollutant Emissi... | USEPA Emission Factor (no Control Efficiency used) | AP-42 Section 1.4 | 2023GADNR | 2023GADNR
13233 | Polk | 15602211 | 23300042 |  | Sewell Creek Energy Facility | 221112 | Fossil Fuel Electric Power Generation |  | 33.9479 | -85.2769 | OP | 2023 | H1 | Process Heater | Natural gas pre-heater associated with units T1 and T2 | 6.3 | E6BTU/HR |  | OP | 2023 | H1 | 10200602 | Fuel Comb - Industrial Boilers, ICEs - Natural Gas | Natural gas pre-heater associated with units T1 and T2 |  | OP | 2023 | 5.71 | E6FT3S | Natural Gas | I | 8 |  |  |  | PM2.5 Primary (Filt + Cond) | CAP |  | 0.0217 | TON | 7.6 | LB | E6FT3SD | This emission factor was derived from other particulate matter emission factors. | USEPA Emission Factor (no Control Efficiency used) | AP-42 Section 1.4 | 2023GADNR | 2023GADNR
13233 | Polk | 15602211 | 23300042 |  | Sewell Creek Energy Facility | 221112 | Fossil Fuel Electric Power Generation |  | 33.9479 | -85.2769 | OP | 2023 | H1 | Process Heater | Natural gas pre-heater associated with units T1 and T2 | 6.3 | E6BTU/HR |  | OP | 2023 | H1 | 10200602 | Fuel Comb - Industrial Boilers, ICEs - Natural Gas | Natural gas pre-heater associated with units T1 and T2 |  | OP | 2023 | 5.71 | E6FT3S | Natural Gas | I | 8 |  |  |  | PM10 Primary (Filt + Cond) | CAP |  | 0.0217 | TON | 7.6 | LB | E6FT3SD | This emission factor was derived from other particulate matter emission factors. | USEPA Emission Factor (no Control Efficiency used) | AP-42 Section 1.4 | 2023GADNR | 2023GADNR
13233 | Polk | 15602211 | 23300042 |  | Sewell Creek Energy Facility | 221112 | Fossil Fuel Electric Power Generation |  | 33.9479 | -85.2769 | OP | 2023 | H1 | Process Heater | Natural gas pre-heater associated with units T1 and T2 | 6.3 | E6BTU/HR |  | OP | 2023 | H1 | 10200602 | Fuel Comb - Industrial Boilers, ICEs - Natural Gas | Natural gas pre-heater associated with units T1 and T2 |  | OP | 2023 | 5.71 | E6FT3S | Natural Gas | I | 8 |  |  |  | Nitrogen Oxides | CAP |  | 0.736 | TON | 1.6 | LB | HR |  | Vendor Emission Factor (no Control Efficiency used) |  | 2023GADNR | 2023GADNR
13233 | Polk | 15602211 | 23300042 |  | Sewell Creek Energy Facility | 221112 | Fossil Fuel Electric Power Generation |  | 33.9479 | -85.2769 | OP | 2023 | H1 | Process Heater | Natural gas pre-heater associated with units T1 and T2 | 6.3 | E6BTU/HR |  | OP | 2023 | H1 | 10200602 | Fuel Comb - Industrial Boilers, ICEs - Natural Gas | Natural gas pre-heater associated with units T1 and T2 |  | OP | 2023 | 5.71 | E6FT3S | Natural Gas | I | 8 |  |  |  | Carbon Monoxide | CAP |  | 0.24 | TON | 84 | LB | E6FT3SD | EPA. March, 1998. Section 1.4, Natural Gas Combustion. In: Compilation of Air Pollutant Emissi... | USEPA Emission Factor (no Control Efficiency used) |  | 2023GADNR | 2023GADNR
13233 | Polk | 15602211 | 23300042 |  | Sewell Creek Energy Facility | 221112 | Fossil Fuel Electric Power Generation |  | 33.9479 | -85.2769 | OP | 2023 | CT2 | Turbine | Siemens V84.2 Turbine | 99 | MW |  | OP | 2023 | CT2 | 20100201 | Fuel Comb - Electric Generation - Natural Gas | Natural gas-fired simple cycle combustion turbine |  | OP | 2023 | 983274 | E6BTU | Natural Gas | I | 8 |  |  |  | PM2.5 Filterable | CAP |  | 1.92 | TON | 0.0039 | LB | E6BTU |  | Site-Specific Emission Factor (no Control Efficiency used) | Estimated based on vendor emission factor and percent of total PM that is filterable PM, per EPAs AP-42 Section 3.1, Table 3.1-2a. | 2023GADNR | 2023GADNR
13233 | Polk | 15602211 | 23300042 |  | Sewell Creek Energy Facility | 221112 | Fossil Fuel Electric Power Generation |  | 33.9479 | -85.2769 | OP | 2023 | CT2 | Turbine | Siemens V84.2 Turbine | 99 | MW |  | OP | 2023 | CT2 | 20100201 | Fuel Comb - Electric Generation - Natural Gas | Natural gas-fired simple cycle combustion turbine |  | OP | 2023 | 983274 | E6BTU | Natural Gas | I | 8 |  |  |  | PM10 Filterable | CAP |  | 1.92 | TON | 0.0039 | LB | E6BTU |  | Site-Specific Emission Factor (no Control Efficiency used) | Estimated based on vendor emission factor and percent of total PM that is filterable PM, per EPAs AP-42 Section 3.1, Table 3.1-2a. | 2023GADNR | 2023GADNR
13233 | Polk | 15602211 | 23300042 |  | Sewell Creek Energy Facility | 221112 | Fossil Fuel Electric Power Generation |  | 33.9479 | -85.2769 | OP | 2023 | CT2 | Turbine | Siemens V84.2 Turbine | 99 | MW |  | OP | 2023 | CT2 | 20100201 | Fuel Comb - Electric Generation - Natural Gas | Natural gas-fired simple cycle combustion turbine |  | OP | 2023 | 983274 | E6BTU | Natural Gas | I | 8 |  |  |  | Volatile Organic Compounds | CAP |  | 6.21 | TON | 0.0126 | LB | E6BTU |  | Vendor Emission Factor (no Control Efficiency used) |  | 2023GADNR | 2023GADNR
13233 | Polk | 15602211 | 23300042 |  | Sewell Creek Energy Facility | 221112 | Fossil Fuel Electric Power Generation |  | 33.9479 | -85.2769 | OP | 2023 | CT2 | Turbine | Siemens V84.2 Turbine | 99 | MW |  | OP | 2023 | CT2 | 20100201 | Fuel Comb - Electric Generation - Natural Gas | Natural gas-fired simple cycle combustion turbine |  | OP | 2023 | 983274 | E6BTU | Natural Gas | I | 8 |  |  |  | Sulfur Dioxide | CAP |  | 0.295 | TON | 0.0006 | LB | E6BTU | SO2 emission factor from 40 CFR Part 75, Appendix D for pipeline natural gas | Other Emission Factor (no Control Efficiency used) | SO2 emissions from natural gas combustion in combustion turbines are calculated using the methodology required by EPA under the Acid rain Program Program and Cross State Air Pollution Rule, which specifies an emission factor of 0.0006 lb SO2/MMBtu heat input (see 40 CFR Part 75, Appendix D, Section 2.3.1.1). | 2023GADNR | 2023GADNR
13233 | Polk | 15602211 | 23300042 |  | Sewell Creek Energy Facility | 221112 | Fossil Fuel Electric Power Generation |  | 33.9479 | -85.2769 | OP | 2023 | CT2 | Turbine | Siemens V84.2 Turbine | 99 | MW |  | OP | 2023 | CT2 | 20100201 | Fuel Comb - Electric Generation - Natural Gas | Natural gas-fired simple cycle combustion turbine |  | OP | 2023 | 983274 | E6BTU | Natural Gas | I | 8 |  |  |  | PM2.5 Primary (Filt + Cond) | CAP |  | 6.66 | TON | 0.0135 | LB | E6BTU |  | Vendor Emission Factor (no Control Efficiency used) |  | 2023GADNR | 2023GADNR
13233 | Polk | 15602211 | 23300042 |  | Sewell Creek Energy Facility | 221112 | Fossil Fuel Electric Power Generation |  | 33.9479 | -85.2769 | OP | 2023 | CT2 | Turbine | Siemens V84.2 Turbine | 99 | MW |  | OP | 2023 | CT2 | 20100201 | Fuel Comb - Electric Generation - Natural Gas | Natural gas-fired simple cycle combustion turbine |  | OP | 2023 | 983274 | E6BTU | Natural Gas | I | 8 |  |  |  | PM10 Primary (Filt + Cond) | CAP |  | 6.66 | TON | 0.0135 | LB | E6BTU |  | Vendor Emission Factor (no Control Efficiency used) |  | 2023GADNR | 2023GADNR
13233 | Polk | 15602211 | 23300042 |  | Sewell Creek Energy Facility | 221112 | Fossil Fuel Electric Power Generation |  | 33.9479 | -85.2769 | OP | 2023 | CT2 | Turbine | Siemens V84.2 Turbine | 99 | MW |  | OP | 2023 | CT2 | 20100201 | Fuel Comb - Electric Generation - Natural Gas | Natural gas-fired simple cycle combustion turbine |  | OP | 2023 | 983274 | E6BTU | Natural Gas | I | 8 |  |  |  | Nitrogen Oxides | CAP |  | 23.2 | TON |  |  |  |  | Continuous Emission Monitoring System |  | 2023GADNR | 2023GADNR
13233 | Polk | 15602211 | 23300042 |  | Sewell Creek Energy Facility | 221112 | Fossil Fuel Electric Power Generation |  | 33.9479 | -85.2769 | OP | 2023 | CT2 | Turbine | Siemens V84.2 Turbine | 99 | MW |  | OP | 2023 | CT2 | 20100201 | Fuel Comb - Electric Generation - Natural Gas | Natural gas-fired simple cycle combustion turbine |  | OP | 2023 | 983274 | E6BTU | Natural Gas | I | 8 |  |  |  | Lead | CAP/HAP | HAP-Metal | 0.4 | LB | 0.0005 | LB | E6FT3S | Used the lead emission factor for natural gas combustion in EPAs AP-42 Section 1.4. | Other Emission Factor (no Control Efficiency used) | Lead emission factor for natural gas combustion in EPAs AP-42 Section 1.4. EPAs AP-42 Section 3.1 does not provide a lead emission factor for combustion turbines. | 2023GADNR | 2023GADNR
13233 | Polk | 15602211 | 23300042 |  | Sewell Creek Energy Facility | 221112 | Fossil Fuel Electric Power Generation |  | 33.9479 | -85.2769 | OP | 2023 | CT2 | Turbine | Siemens V84.2 Turbine | 99 | MW |  | OP | 2023 | CT2 | 20100201 | Fuel Comb - Electric Generation - Natural Gas | Natural gas-fired simple cycle combustion turbine |  | OP | 2023 | 983274 | E6BTU | Natural Gas | I | 8 |  |  |  | Carbon Monoxide | CAP |  | 2.46 | TON |  |  |  |  | Stack Test (no Control Efficiency used) |  | 2023GADNR | 2023GADNR
13233 | Polk | 15602211 | 23300042 |  | Sewell Creek Energy Facility | 221112 | Fossil Fuel Electric Power Generation |  | 33.9479 | -85.2769 | OP | 2023 | CT1 | Turbine | Siemens V84.2 Turbine | 99 | MW |  | OP | 2023 | CT1 | 20100201 | Fuel Comb - Electric Generation - Natural Gas | Natural gas-fired simple cycle combustion turbine |  | OP | 2023 | 959255 | E6BTU | Natural Gas | I | 8 |  |  |  | PM2.5 Filterable | CAP |  | 1.87 | TON | 0.0039 | LB | E6BTU |  | Site-Specific Emission Factor (no Control Efficiency used) | Estimated based on vendor emission factor and percent of total PM that is filterable PM, per EPAs AP-42 Section 3.1, Table 3.1-2a. | 2023GADNR | 2023GADNR
13233 | Polk | 15602211 | 23300042 |  | Sewell Creek Energy Facility | 221112 | Fossil Fuel Electric Power Generation |  | 33.9479 | -85.2769 | OP | 2023 | CT1 | Turbine | Siemens V84.2 Turbine | 99 | MW |  | OP | 2023 | CT1 | 20100201 | Fuel Comb - Electric Generation - Natural Gas | Natural gas-fired simple cycle combustion turbine |  | OP | 2023 | 959255 | E6BTU | Natural Gas | I | 8 |  |  |  | PM10 Filterable | CAP |  | 1.87 | TON | 0.0039 | LB | E6BTU |  | Site-Specific Emission Factor (no Control Efficiency used) | Estimated based on vendor emission factor and percent of total PM that is filterable PM, per EPAs AP-42 Section 3.1, Table 3.1-2a. | 2023GADNR | 2023GADNR
13233 | Polk | 15602211 | 23300042 |  | Sewell Creek Energy Facility | 221112 | Fossil Fuel Electric Power Generation |  | 33.9479 | -85.2769 | OP | 2023 | CT1 | Turbine | Siemens V84.2 Turbine | 99 | MW |  | OP | 2023 | CT1 | 20100201 | Fuel Comb - Electric Generation - Natural Gas | Natural gas-fired simple cycle combustion turbine |  | OP | 2023 | 959255 | E6BTU | Natural Gas | I | 8 |  |  |  | Volatile Organic Compounds | CAP |  | 6.06 | TON | 0.0126 | LB | E6BTU |  | Vendor Emission Factor (no Control Efficiency used) |  | 2023GADNR | 2023GADNR
13233 | Polk | 15602211 | 23300042 |  | Sewell Creek Energy Facility | 221112 | Fossil Fuel Electric Power Generation |  | 33.9479 | -85.2769 | OP | 2023 | CT1 | Turbine | Siemens V84.2 Turbine | 99 | MW |  | OP | 2023 | CT1 | 20100201 | Fuel Comb - Electric Generation - Natural Gas | Natural gas-fired simple cycle combustion turbine |  | OP | 2023 | 959255 | E6BTU | Natural Gas | I | 8 |  |  |  | Sulfur Dioxide | CAP |  | 0.288 | TON | 0.0006 | LB | E6BTU | SO2 emission factor from 40 CFR Part 75, Appendix D for pipeline natural gas | Other Emission Factor (no Control Efficiency used) | SO2 emissions from natural gas combustion in combustion turbines are calculated using the methodology required by EPA under the Acid rain Program Program and Cross State Air Pollution Rule, which specifies an emission factor of 0.0006 lb SO2/MMBtu heat input (see 40 CFR Part 75, Appendix D, Section 2.3.1.1). | 2023GADNR | 2023GADNR
13233 | Polk | 15602211 | 23300042 |  | Sewell Creek Energy Facility | 221112 | Fossil Fuel Electric Power Generation |  | 33.9479 | -85.2769 | OP | 2023 | CT1 | Turbine | Siemens V84.2 Turbine | 99 | MW |  | OP | 2023 | CT1 | 20100201 | Fuel Comb - Electric Generation - Natural Gas | Natural gas-fired simple cycle combustion turbine |  | OP | 2023 | 959255 | E6BTU | Natural Gas | I | 8 |  |  |  | PM2.5 Primary (Filt + Cond) | CAP |  | 6.49 | TON | 0.0135 | LB | E6BTU |  | Vendor Emission Factor (no Control Efficiency used) |  | 2023GADNR | 2023GADNR
13233 | Polk | 15602211 | 23300042 |  | Sewell Creek Energy Facility | 221112 | Fossil Fuel Electric Power Generation |  | 33.9479 | -85.2769 | OP | 2023 | CT1 | Turbine | Siemens V84.2 Turbine | 99 | MW |  | OP | 2023 | CT1 | 20100201 | Fuel Comb - Electric Generation - Natural Gas | Natural gas-fired simple cycle combustion turbine |  | OP | 2023 | 959255 | E6BTU | Natural Gas | I | 8 |  |  |  | PM10 Primary (Filt + Cond) | CAP |  | 6.49 | TON | 0.0135 | LB | E6BTU |  | Vendor Emission Factor (no Control Efficiency used) |  | 2023GADNR | 2023GADNR
13233 | Polk | 15602211 | 23300042 |  | Sewell Creek Energy Facility | 221112 | Fossil Fuel Electric Power Generation |  | 33.9479 | -85.2769 | OP | 2023 | CT1 | Turbine | Siemens V84.2 Turbine | 99 | MW |  | OP | 2023 | CT1 | 20100201 | Fuel Comb - Electric Generation - Natural Gas | Natural gas-fired simple cycle combustion turbine |  | OP | 2023 | 959255 | E6BTU | Natural Gas | I | 8 |  |  |  | Nitrogen Oxides | CAP |  | 18.7 | TON |  |  |  |  | Continuous Emission Monitoring System |  | 2023GADNR | 2023GADNR
13233 | Polk | 15602211 | 23300042 |  | Sewell Creek Energy Facility | 221112 | Fossil Fuel Electric Power Generation |  | 33.9479 | -85.2769 | OP | 2023 | CT1 | Turbine | Siemens V84.2 Turbine | 99 | MW |  | OP | 2023 | CT1 | 20100201 | Fuel Comb - Electric Generation - Natural Gas | Natural gas-fired simple cycle combustion turbine |  | OP | 2023 | 959255 | E6BTU | Natural Gas | I | 8 |  |  |  | Lead | CAP/HAP | HAP-Metal | 0.4 | LB | 0.0005 | LB | E6FT3S | Used the lead emission factor for natural gas combustion in EPAs AP-42 Section 1.4. | Other Emission Factor (no Control Efficiency used) | Lead emission factor for natural gas combustion in EPAs AP-42 Section 1.4. EPAs AP-42 Section 3.1 does not provide a lead emission factor for combustion turbines. | 2023GADNR | 2023GADNR
13233 | Polk | 15602211 | 23300042 |  | Sewell Creek Energy Facility | 221112 | Fossil Fuel Electric Power Generation |  | 33.9479 | -85.2769 | OP | 2023 | CT1 | Turbine | Siemens V84.2 Turbine | 99 | MW |  | OP | 2023 | CT1 | 20100201 | Fuel Comb - Electric Generation - Natural Gas | Natural gas-fired simple cycle combustion turbine |  | OP | 2023 | 959255 | E6BTU | Natural Gas | I | 8 |  |  |  | Carbon Monoxide | CAP |  | 2.4 | TON |  |  |  |  | Stack Test (no Control Efficiency used) |  | 2023GADNR | 2023GADNR
13233 | Polk | 15602211 | 23300042 |  | Sewell Creek Energy Facility | 221112 | Fossil Fuel Electric Power Generation |  | 33.9479 | -85.2769 | OP | 2023 | H2 | Process Heater | Natural gas pre-heater associated with units T3 and T4 | 6.3 | E6BTU/HR |  | OP | 2023 | H2 | 10200602 | Fuel Comb - Industrial Boilers, ICEs - Natural Gas | Natural gas pre-heater associated with units T3 and T4 |  | OP | 2023 | 7.28 | E6FT3S | Natural Gas | I | 20 |  |  |  | PM2.5 Filterable | CAP |  | 0.0069 | TON | 1.9 | LB | E6FT3SD | EPA. March, 1998. Section 1.4, Natural Gas Combustion. In: Compilation of Air Pollutant Emissi... | USEPA Emission Factor (no Control Efficiency used) | AP-42 Section 1.4 | 2023GADNR | 2023GADNR
13233 | Polk | 15602211 | 23300042 |  | Sewell Creek Energy Facility | 221112 | Fossil Fuel Electric Power Generation |  | 33.9479 | -85.2769 | OP | 2023 | H2 | Process Heater | Natural gas pre-heater associated with units T3 and T4 | 6.3 | E6BTU/HR |  | OP | 2023 | H2 | 10200602 | Fuel Comb - Industrial Boilers, ICEs - Natural Gas | Natural gas pre-heater associated with units T3 and T4 |  | OP | 2023 | 7.28 | E6FT3S | Natural Gas | I | 20 |  |  |  | PM10 Filterable | CAP |  | 0.0069 | TON | 1.9 | LB | E6FT3SD | EPA. March, 1998. Section 1.4, Natural Gas Combustion. In: Compilation of Air Pollutant Emissi... | USEPA Emission Factor (no Control Efficiency used) | AP-42 Section 1.4 | 2023GADNR | 2023GADNR
13233 | Polk | 15602211 | 23300042 |  | Sewell Creek Energy Facility | 221112 | Fossil Fuel Electric Power Generation |  | 33.9479 | -85.2769 | OP | 2023 | H2 | Process Heater | Natural gas pre-heater associated with units T3 and T4 | 6.3 | E6BTU/HR |  | OP | 2023 | H2 | 10200602 | Fuel Comb - Industrial Boilers, ICEs - Natural Gas | Natural gas pre-heater associated with units T3 and T4 |  | OP | 2023 | 7.28 | E6FT3S | Natural Gas | I | 20 |  |  |  | Volatile Organic Compounds | CAP |  | 0.02 | TON | 5.5 | LB | E6FT3SD | EPA. March, 1998. Section 1.4, Natural Gas Combustion. In: Compilation of Air Pollutant Emissi... | USEPA Emission Factor (no Control Efficiency used) | AP-42 Section 1.4 | 2023GADNR | 2023GADNR
13233 | Polk | 15602211 | 23300042 |  | Sewell Creek Energy Facility | 221112 | Fossil Fuel Electric Power Generation |  | 33.9479 | -85.2769 | OP | 2023 | H2 | Process Heater | Natural gas pre-heater associated with units T3 and T4 | 6.3 | E6BTU/HR |  | OP | 2023 | H2 | 10200602 | Fuel Comb - Industrial Boilers, ICEs - Natural Gas | Natural gas pre-heater associated with units T3 and T4 |  | OP | 2023 | 7.28 | E6FT3S | Natural Gas | I | 20 |  |  |  | Sulfur Dioxide | CAP |  | 0.0022 | TON | 0.6 | LB | E6FT3SD | EPA. March, 1998. Section 1.4, Natural Gas Combustion. In: Compilation of Air Pollutant Emissi... | USEPA Emission Factor (no Control Efficiency used) | AP-42 Section 1.4 | 2023GADNR | 2023GADNR
13233 | Polk | 15602211 | 23300042 |  | Sewell Creek Energy Facility | 221112 | Fossil Fuel Electric Power Generation |  | 33.9479 | -85.2769 | OP | 2023 | H2 | Process Heater | Natural gas pre-heater associated with units T3 and T4 | 6.3 | E6BTU/HR |  | OP | 2023 | H2 | 10200602 | Fuel Comb - Industrial Boilers, ICEs - Natural Gas | Natural gas pre-heater associated with units T3 and T4 |  | OP | 2023 | 7.28 | E6FT3S | Natural Gas | I | 20 |  |  |  | PM2.5 Primary (Filt + Cond) | CAP |  | 0.0277 | TON | 7.6 | LB | E6FT3SD | This emission factor was derived from other particulate matter emission factors. | USEPA Emission Factor (no Control Efficiency used) | AP-42 Section 1.4 | 2023GADNR | 2023GADNR
13233 | Polk | 15602211 | 23300042 |  | Sewell Creek Energy Facility | 221112 | Fossil Fuel Electric Power Generation |  | 33.9479 | -85.2769 | OP | 2023 | H2 | Process Heater | Natural gas pre-heater associated with units T3 and T4 | 6.3 | E6BTU/HR |  | OP | 2023 | H2 | 10200602 | Fuel Comb - Industrial Boilers, ICEs - Natural Gas | Natural gas pre-heater associated with units T3 and T4 |  | OP | 2023 | 7.28 | E6FT3S | Natural Gas | I | 20 |  |  |  | PM10 Primary (Filt + Cond) | CAP |  | 0.0277 | TON | 7.6 | LB | E6FT3SD | This emission factor was derived from other particulate matter emission factors. | USEPA Emission Factor (no Control Efficiency used) | AP-42 Section 1.4 | 2023GADNR | 2023GADNR
13233 | Polk | 15602211 | 23300042 |  | Sewell Creek Energy Facility | 221112 | Fossil Fuel Electric Power Generation |  | 33.9479 | -85.2769 | OP | 2023 | H2 | Process Heater | Natural gas pre-heater associated with units T3 and T4 | 6.3 | E6BTU/HR |  | OP | 2023 | H2 | 10200602 | Fuel Comb - Industrial Boilers, ICEs - Natural Gas | Natural gas pre-heater associated with units T3 and T4 |  | OP | 2023 | 7.28 | E6FT3S | Natural Gas | I | 20 |  |  |  | Nitrogen Oxides | CAP |  | 0.938 | TON | 1.6 | LB | HR |  | Vendor Emission Factor (no Control Efficiency used) |  | 2023GADNR | 2023GADNR
13233 | Polk | 15602211 | 23300042 |  | Sewell Creek Energy Facility | 221112 | Fossil Fuel Electric Power Generation |  | 33.9479 | -85.2769 | OP | 2023 | H2 | Process Heater | Natural gas pre-heater associated with units T3 and T4 | 6.3 | E6BTU/HR |  | OP | 2023 | H2 | 10200602 | Fuel Comb - Industrial Boilers, ICEs - Natural Gas | Natural gas pre-heater associated with units T3 and T4 |  | OP | 2023 | 7.28 | E6FT3S | Natural Gas | I | 20 |  |  |  | Carbon Monoxide | CAP |  | 0.306 | TON | 84 | LB | E6FT3SD | EPA. March, 1998. Section 1.4, Natural Gas Combustion. In: Compilation of Air Pollutant Emissi... | USEPA Emission Factor (no Control Efficiency used) | AP-42 Section 1.4 | 2023GADNR | 2023GADNR
13205 | Mitchell | 15580111 | 20500043 |  | Sowega Power LLC | 221112 | Fossil Fuel Electric Power Generation |  | 31.3869 | -84.0811 | OP | 2023 | CT02 | Combined Cycle (Boiler/Gas Turbine) | Combustion Turbine Unit 200 | 50 | MW |  | OP | 2023 | NG | 20100201 | Fuel Comb - Electric Generation - Natural Gas | Natural Gas Combustion | Natural Gas Combustion | OP | 2023 | 416701 | E6BTU | Natural Gas | I | 1200 |  |  |  | PM Condensible | CAP |  | 0.97925 | TON | 0.0047 | LB | E6BTU | AP42 Section 3.1 for Gas Fired Turbine | Other Emission Factor (no Control Efficiency used) |  | 2023GADNR | 2023GADNR
13205 | Mitchell | 15580111 | 20500043 |  | Sowega Power LLC | 221112 | Fossil Fuel Electric Power Generation |  | 31.3869 | -84.0811 | OP | 2023 | CT02 | Combined Cycle (Boiler/Gas Turbine) | Combustion Turbine Unit 200 | 50 | MW |  | OP | 2023 | NG | 20100201 | Fuel Comb - Electric Generation - Natural Gas | Natural Gas Combustion | Natural Gas Combustion | OP | 2023 | 416701 | E6BTU | Natural Gas | I | 1200 |  |  |  | PM10 Primary (Filt + Cond) | CAP |  | 1.3751 | TON | 0.0066 | LB | E6BTU | Clearinghouse for Inventories & Emissions Factors Emissions Factors & AP 42 WebFIRESearch WebFIRE | Other Emission Factor (no Control Efficiency used) |  | 2023GADNR | 2023GADNR
13205 | Mitchell | 15580111 | 20500043 |  | Sowega Power LLC | 221112 | Fossil Fuel Electric Power Generation |  | 31.3869 | -84.0811 | OP | 2023 | CT02 | Combined Cycle (Boiler/Gas Turbine) | Combustion Turbine Unit 200 | 50 | MW |  | OP | 2023 | NG | 20100201 | Fuel Comb - Electric Generation - Natural Gas | Natural Gas Combustion | Natural Gas Combustion | OP | 2023 | 416701 | E6BTU | Natural Gas | I | 1200 |  |  |  | PM2.5 Primary (Filt + Cond) | CAP |  | 1.3751 | TON | 0.0066 | LB | E6BTU | Clearinghouse for Inventories & Emissions Factors Emissions Factors & AP 42 WebFIRESearch WebFIRE | Other Emission Factor (no Control Efficiency used) |  | 2023GADNR | 2023GADNR
13205 | Mitchell | 15580111 | 20500043 |  | Sowega Power LLC | 221112 | Fossil Fuel Electric Power Generation |  | 31.3869 | -84.0811 | OP | 2023 | CT02 | Combined Cycle (Boiler/Gas Turbine) | Combustion Turbine Unit 200 | 50 | MW |  | OP | 2023 | NG | 20100201 | Fuel Comb - Electric Generation - Natural Gas | Natural Gas Combustion | Natural Gas Combustion | OP | 2023 | 416701 | E6BTU | Natural Gas | I | 1200 |  |  |  | Volatile Organic Compounds | CAP |  | 0.43754 | TON | 0.0021 | LB | E6BTU | EPA. 2000. Section 3.1, Stationary Gas Turbines for Electricity Generation. In: Compilation of... | USEPA Emission Factor (no Control Efficiency used) |  | 2023GADNR | 2023GADNR
13205 | Mitchell | 15580111 | 20500043 |  | Sowega Power LLC | 221112 | Fossil Fuel Electric Power Generation |  | 31.3869 | -84.0811 | OP | 2023 | CT02 | Combined Cycle (Boiler/Gas Turbine) | Combustion Turbine Unit 200 | 50 | MW |  | OP | 2023 | NG | 20100201 | Fuel Comb - Electric Generation - Natural Gas | Natural Gas Combustion | Natural Gas Combustion | OP | 2023 | 416701 | E6BTU | Natural Gas | I | 1200 |  |  |  | Sulfur Dioxide | CAP |  | 0.123 | TON |  |  |  |  | Continuous Emission Monitoring System | Comment from 2014 EIS: | 2023GADNR | 2023GADNR
13205 | Mitchell | 15580111 | 20500043 |  | Sowega Power LLC | 221112 | Fossil Fuel Electric Power Generation |  | 31.3869 | -84.0811 | OP | 2023 | CT02 | Combined Cycle (Boiler/Gas Turbine) | Combustion Turbine Unit 200 | 50 | MW |  | OP | 2023 | NG | 20100201 | Fuel Comb - Electric Generation - Natural Gas | Natural Gas Combustion | Natural Gas Combustion | OP | 2023 | 416701 | E6BTU | Natural Gas | I | 1200 |  |  |  | Nitrogen Oxides | CAP |  | 19.25 | TON |  |  |  |  | Continuous Emission Monitoring System | Comment from 2014 EIS: | 2023GADNR | 2023GADNR
13205 | Mitchell | 15580111 | 20500043 |  | Sowega Power LLC | 221112 | Fossil Fuel Electric Power Generation |  | 31.3869 | -84.0811 | OP | 2023 | PB02 | Boiler | Packaged Boiler for Unit 200 | 9.99 | E6BTU/HR | Packaged Boiler - Natural Combustion | OP |  | NG | 10300603 | Fuel Comb - Comm/Institutional - Natural Gas | Natural Gas Combustion |  | OP | 2023 | 0.0001 | E6FT3SD | Natural Gas | I | 1 |  |  |  | PM Condensible | CAP |  | 0 | TON | 5.7 | LB | E6FT3SD | EPA. March, 1998. Section 1.4, Natural Gas Combustion. In: Compilation of Air Pollutant Emissi... | USEPA Emission Factor (no Control Efficiency used) |  | 2023GADNR | 2023GADNR
13205 | Mitchell | 15580111 | 20500043 |  | Sowega Power LLC | 221112 | Fossil Fuel Electric Power Generation |  | 31.3869 | -84.0811 | OP | 2023 | PB02 | Boiler | Packaged Boiler for Unit 200 | 9.99 | E6BTU/HR | Packaged Boiler - Natural Combustion | OP |  | NG | 10300603 | Fuel Comb - Comm/Institutional - Natural Gas | Natural Gas Combustion |  | OP | 2023 | 0.0001 | E6FT3SD | Natural Gas | I | 1 |  |  |  | Volatile Organic Compounds | CAP |  | 0 | TON | 5.5 | LB | E6FT3SD | EPA. March, 1998. Section 1.4, Natural Gas Combustion. In: Compilation of Air Pollutant Emissi... | USEPA Emission Factor (no Control Efficiency used) |  | 2023GADNR | 2023GADNR
13205 | Mitchell | 15580111 | 20500043 |  | Sowega Power LLC | 221112 | Fossil Fuel Electric Power Generation |  | 31.3869 | -84.0811 | OP | 2023 | PB02 | Boiler | Packaged Boiler for Unit 200 | 9.99 | E6BTU/HR | Packaged Boiler - Natural Combustion | OP |  | NG | 10300603 | Fuel Comb - Comm/Institutional - Natural Gas | Natural Gas Combustion |  | OP | 2023 | 0.0001 | E6FT3SD | Natural Gas | I | 1 |  |  |  | Sulfur Dioxide | CAP |  | 0 | TON | 0.6 | LB | E6FT3SD | EPA. March, 1998. Section 1.4, Natural Gas Combustion. In: Compilation of Air Pollutant Emissi... | USEPA Emission Factor (no Control Efficiency used) |  | 2023GADNR | 2023GADNR
13205 | Mitchell | 15580111 | 20500043 |  | Sowega Power LLC | 221112 | Fossil Fuel Electric Power Generation |  | 31.3869 | -84.0811 | OP | 2023 | PB02 | Boiler | Packaged Boiler for Unit 200 | 9.99 | E6BTU/HR | Packaged Boiler - Natural Combustion | OP |  | NG | 10300603 | Fuel Comb - Comm/Institutional - Natural Gas | Natural Gas Combustion |  | OP | 2023 | 0.0001 | E6FT3SD | Natural Gas | I | 1 |  |  |  | PM2.5 Primary (Filt + Cond) | CAP |  | 0 | TON | 7.6 | LB | E6FT3SD | This emission factor was derived from other particulate matter emission factors. | USEPA Emission Factor (no Control Efficiency used) |  | 2023GADNR | 2023GADNR
13205 | Mitchell | 15580111 | 20500043 |  | Sowega Power LLC | 221112 | Fossil Fuel Electric Power Generation |  | 31.3869 | -84.0811 | OP | 2023 | PB02 | Boiler | Packaged Boiler for Unit 200 | 9.99 | E6BTU/HR | Packaged Boiler - Natural Combustion | OP |  | NG | 10300603 | Fuel Comb - Comm/Institutional - Natural Gas | Natural Gas Combustion |  | OP | 2023 | 0.0001 | E6FT3SD | Natural Gas | I | 1 |  |  |  | PM10 Primary (Filt + Cond) | CAP |  | 0 | TON | 7.6 | LB | E6FT3SD | This emission factor was derived from other particulate matter emission factors. | USEPA Emission Factor (no Control Efficiency used) |  | 2023GADNR | 2023GADNR
13205 | Mitchell | 15580111 | 20500043 |  | Sowega Power LLC | 221112 | Fossil Fuel Electric Power Generation |  | 31.3869 | -84.0811 | OP | 2023 | PB02 | Boiler | Packaged Boiler for Unit 200 | 9.99 | E6BTU/HR | Packaged Boiler - Natural Combustion | OP |  | NG | 10300603 | Fuel Comb - Comm/Institutional - Natural Gas | Natural Gas Combustion |  | OP | 2023 | 0.0001 | E6FT3SD | Natural Gas | I | 1 |  |  |  | Nitrogen Oxides | CAP |  | 5e-06 | TON | 100 | LB | E6FT3SD | EPA. March, 1998. Section 1.4, Natural Gas Combustion. In: Compilation of Air Pollutant Emissi... | USEPA Emission Factor (no Control Efficiency used) |  | 2023GADNR | 2023GADNR
13205 | Mitchell | 15580111 | 20500043 |  | Sowega Power LLC | 221112 | Fossil Fuel Electric Power Generation |  | 31.3869 | -84.0811 | OP | 2023 | PB03 | Boiler | Packaged Boiler for Unit 300 | 9.99 | E6BTU/HR | Packaged Boiler - Natural Combustion | OP | 2023 | NG | 10300603 | Fuel Comb - Comm/Institutional - Natural Gas | Natural Gas Combustion | Not used in 2014 | OP | 2023 | 4e-05 | E6FT3SD | Natural Gas | I | 1 |  |  |  | PM Condensible | CAP |  | 0 | TON | 5.7 | LB | E6FT3SD | EPA. March, 1998. Section 1.4, Natural Gas Combustion. In: Compilation of Air Pollutant Emissi... | USEPA Emission Factor (no Control Efficiency used) |  | 2023GADNR | 2023GADNR
13205 | Mitchell | 15580111 | 20500043 |  | Sowega Power LLC | 221112 | Fossil Fuel Electric Power Generation |  | 31.3869 | -84.0811 | OP | 2023 | PB03 | Boiler | Packaged Boiler for Unit 300 | 9.99 | E6BTU/HR | Packaged Boiler - Natural Combustion | OP | 2023 | NG | 10300603 | Fuel Comb - Comm/Institutional - Natural Gas | Natural Gas Combustion | Not used in 2014 | OP | 2023 | 4e-05 | E6FT3SD | Natural Gas | I | 1 |  |  |  | Volatile Organic Compounds | CAP |  | 0 | TON | 5.5 | LB | E6FT3SD | EPA. March, 1998. Section 1.4, Natural Gas Combustion. In: Compilation of Air Pollutant Emissi... | USEPA Emission Factor (no Control Efficiency used) |  | 2023GADNR | 2023GADNR
13205 | Mitchell | 15580111 | 20500043 |  | Sowega Power LLC | 221112 | Fossil Fuel Electric Power Generation |  | 31.3869 | -84.0811 | OP | 2023 | PB03 | Boiler | Packaged Boiler for Unit 300 | 9.99 | E6BTU/HR | Packaged Boiler - Natural Combustion | OP | 2023 | NG | 10300603 | Fuel Comb - Comm/Institutional - Natural Gas | Natural Gas Combustion | Not used in 2014 | OP | 2023 | 4e-05 | E6FT3SD | Natural Gas | I | 1 |  |  |  | Sulfur Dioxide | CAP |  | 0 | TON | 0.6 | LB | E6FT3SD | EPA. March, 1998. Section 1.4, Natural Gas Combustion. In: Compilation of Air Pollutant Emissi... | USEPA Emission Factor (no Control Efficiency used) |  | 2023GADNR | 2023GADNR
13205 | Mitchell | 15580111 | 20500043 |  | Sowega Power LLC | 221112 | Fossil Fuel Electric Power Generation |  | 31.3869 | -84.0811 | OP | 2023 | PB03 | Boiler | Packaged Boiler for Unit 300 | 9.99 | E6BTU/HR | Packaged Boiler - Natural Combustion | OP | 2023 | NG | 10300603 | Fuel Comb - Comm/Institutional - Natural Gas | Natural Gas Combustion | Not used in 2014 | OP | 2023 | 4e-05 | E6FT3SD | Natural Gas | I | 1 |  |  |  | PM2.5 Primary (Filt + Cond) | CAP |  | 0 | TON | 7.6 | LB | E6FT3SD | This emission factor was derived from other particulate matter emission factors. | USEPA Emission Factor (no Control Efficiency used) |  | 2023GADNR | 2023GADNR
13205 | Mitchell | 15580111 | 20500043 |  | Sowega Power LLC | 221112 | Fossil Fuel Electric Power Generation |  | 31.3869 | -84.0811 | OP | 2023 | PB03 | Boiler | Packaged Boiler for Unit 300 | 9.99 | E6BTU/HR | Packaged Boiler - Natural Combustion | OP | 2023 | NG | 10300603 | Fuel Comb - Comm/Institutional - Natural Gas | Natural Gas Combustion | Not used in 2014 | OP | 2023 | 4e-05 | E6FT3SD | Natural Gas | I | 1 |  |  |  | PM10 Primary (Filt + Cond) | CAP |  | 0 | TON | 7.6 | LB | E6FT3SD | This emission factor was derived from other particulate matter emission factors. | USEPA Emission Factor (no Control Efficiency used) |  | 2023GADNR | 2023GADNR
13205 | Mitchell | 15580111 | 20500043 |  | Sowega Power LLC | 221112 | Fossil Fuel Electric Power Generation |  | 31.3869 | -84.0811 | OP | 2023 | PB03 | Boiler | Packaged Boiler for Unit 300 | 9.99 | E6BTU/HR | Packaged Boiler - Natural Combustion | OP | 2023 | NG | 10300603 | Fuel Comb - Comm/Institutional - Natural Gas | Natural Gas Combustion | Not used in 2014 | OP | 2023 | 4e-05 | E6FT3SD | Natural Gas | I | 1 |  |  |  | Nitrogen Oxides | CAP |  | 2e-06 | TON | 100 | LB | E6FT3SD | EPA. March, 1998. Section 1.4, Natural Gas Combustion. In: Compilation of Air Pollutant Emissi... | USEPA Emission Factor (no Control Efficiency used) |  | 2023GADNR | 2023GADNR
13205 | Mitchell | 15580111 | 20500043 |  | Sowega Power LLC | 221112 | Fossil Fuel Electric Power Generation |  | 31.3869 | -84.0811 | OP | 2023 | CT03 | Combined Cycle (Boiler/Gas Turbine) | Combustion Turbine Unit 300 | 50 | MW |  | OP | 2023 | NG | 20100201 | Fuel Comb - Electric Generation - Natural Gas | Natural Gas Combustion | Natural Gas Combustion | OP | 2023 | 363378 | E6BTU | Natural Gas | I | 1300 |  |  |  | PM Condensible | CAP |  | 0.85394 | TON | 0.0047 | LB | E6BTU | AP42 Section 3.1 for Gas Fired Turbine | Other Emission Factor (no Control Efficiency used) |  | 2023GADNR | 2023GADNR
13205 | Mitchell | 15580111 | 20500043 |  | Sowega Power LLC | 221112 | Fossil Fuel Electric Power Generation |  | 31.3869 | -84.0811 | OP | 2023 | CT03 | Combined Cycle (Boiler/Gas Turbine) | Combustion Turbine Unit 300 | 50 | MW |  | OP | 2023 | NG | 20100201 | Fuel Comb - Electric Generation - Natural Gas | Natural Gas Combustion | Natural Gas Combustion | OP | 2023 | 363378 | E6BTU | Natural Gas | I | 1300 |  |  |  | PM10 Primary (Filt + Cond) | CAP |  | 1.1991 | TON | 0.0066 | LB | E6BTU | Clearinghouse for Inventories & Emissions Factors Emissions Factors & AP 42 WebFIRESearch WebFIRE | Other Emission Factor (no Control Efficiency used) | Comment from 2014 EIS: | 2023GADNR | 2023GADNR
13205 | Mitchell | 15580111 | 20500043 |  | Sowega Power LLC | 221112 | Fossil Fuel Electric Power Generation |  | 31.3869 | -84.0811 | OP | 2023 | CT03 | Combined Cycle (Boiler/Gas Turbine) | Combustion Turbine Unit 300 | 50 | MW |  | OP | 2023 | NG | 20100201 | Fuel Comb - Electric Generation - Natural Gas | Natural Gas Combustion | Natural Gas Combustion | OP | 2023 | 363378 | E6BTU | Natural Gas | I | 1300 |  |  |  | PM2.5 Primary (Filt + Cond) | CAP |  | 1.1991 | TON | 0.0066 | LB | E6BTU | Clearinghouse for Inventories & Emissions Factors Emissions Factors & AP 42 WebFIRESearch WebFIRE | Other Emission Factor (no Control Efficiency used) | Comment from 2014 EIS: | 2023GADNR | 2023GADNR
13205 | Mitchell | 15580111 | 20500043 |  | Sowega Power LLC | 221112 | Fossil Fuel Electric Power Generation |  | 31.3869 | -84.0811 | OP | 2023 | CT03 | Combined Cycle (Boiler/Gas Turbine) | Combustion Turbine Unit 300 | 50 | MW |  | OP | 2023 | NG | 20100201 | Fuel Comb - Electric Generation - Natural Gas | Natural Gas Combustion | Natural Gas Combustion | OP | 2023 | 363378 | E6BTU | Natural Gas | I | 1300 |  |  |  | Volatile Organic Compounds | CAP |  | 0.38155 | TON | 0.0021 | LB | E6BTU | AP-42 04/00 Volume 1, 3.1 | Other Emission Factor (no Control Efficiency used) | Comment from 2014 EIS: | 2023GADNR | 2023GADNR
13205 | Mitchell | 15580111 | 20500043 |  | Sowega Power LLC | 221112 | Fossil Fuel Electric Power Generation |  | 31.3869 | -84.0811 | OP | 2023 | CT03 | Combined Cycle (Boiler/Gas Turbine) | Combustion Turbine Unit 300 | 50 | MW |  | OP | 2023 | NG | 20100201 | Fuel Comb - Electric Generation - Natural Gas | Natural Gas Combustion | Natural Gas Combustion | OP | 2023 | 363378 | E6BTU | Natural Gas | I | 1300 |  |  |  | Sulfur Dioxide | CAP |  | 0.107 | TON |  |  |  |  | Continuous Emission Monitoring System | Comment from 2014 EIS: | 2023GADNR | 2023GADNR
13205 | Mitchell | 15580111 | 20500043 |  | Sowega Power LLC | 221112 | Fossil Fuel Electric Power Generation |  | 31.3869 | -84.0811 | OP | 2023 | CT03 | Combined Cycle (Boiler/Gas Turbine) | Combustion Turbine Unit 300 | 50 | MW |  | OP | 2023 | NG | 20100201 | Fuel Comb - Electric Generation - Natural Gas | Natural Gas Combustion | Natural Gas Combustion | OP | 2023 | 363378 | E6BTU | Natural Gas | I | 1300 |  |  |  | Nitrogen Oxides | CAP |  | 17.04 | TON |  |  |  |  | Continuous Emission Monitoring System | Comment from 2014 EIS: | 2023GADNR | 2023GADNR
13255 | Spalding | 15578211 | 25500047 |  | Transcontinental Griffin | 326112 | Plastics Packaging Film and Sheet (including Laminated) Manufacturing |  | 33.2315 | -84.2355 | OP | 2023 | PC8 | Oxidation Unit | RTO for control of emissions from Presses 8 and 10 |  |  |  | OP | 2023 | PC8 | 10300602 | Fuel Comb - Comm/Institutional - Natural Gas | Emission Control for Presses 8 and 10 |  | OP |  | 29.5 | E6FT3SD | Natural Gas | I | 8760 |  |  |  | Volatile Organic Compounds | CAP |  | 0.081125 | TON | 5.5 | LB | E6FT3SD | EPA. March, 1998. Section 1.4, Natural Gas Combustion. In: Compilation of Air Pollutant Emissi... | USEPA Emission Factor (no Control Efficiency used) |  | 2023GADNR | 2023GADNR
13255 | Spalding | 15578211 | 25500047 |  | Transcontinental Griffin | 326112 | Plastics Packaging Film and Sheet (including Laminated) Manufacturing |  | 33.2315 | -84.2355 | OP | 2023 | PC8 | Oxidation Unit | RTO for control of emissions from Presses 8 and 10 |  |  |  | OP | 2023 | PC8 | 10300602 | Fuel Comb - Comm/Institutional - Natural Gas | Emission Control for Presses 8 and 10 |  | OP |  | 29.5 | E6FT3SD | Natural Gas | I | 8760 |  |  |  | PM Condensible | CAP |  | 0.084075 | TON | 5.7 | LB | E6FT3SD | EPA. March, 1998. Section 1.4, Natural Gas Combustion. In: Compilation of Air Pollutant Emissi... | USEPA Emission Factor (no Control Efficiency used) |  | 2023GADNR | 2023GADNR
13255 | Spalding | 15578211 | 25500047 |  | Transcontinental Griffin | 326112 | Plastics Packaging Film and Sheet (including Laminated) Manufacturing |  | 33.2315 | -84.2355 | OP | 2023 | PC8 | Oxidation Unit | RTO for control of emissions from Presses 8 and 10 |  |  |  | OP | 2023 | PC8 | 10300602 | Fuel Comb - Comm/Institutional - Natural Gas | Emission Control for Presses 8 and 10 |  | OP |  | 29.5 | E6FT3SD | Natural Gas | I | 8760 |  |  |  | Sulfur Dioxide | CAP |  | 0.00885 | TON | 0.6 | LB | E6FT3SD | EPA. March, 1998. Section 1.4, Natural Gas Combustion. In: Compilation of Air Pollutant Emissi... | USEPA Emission Factor (no Control Efficiency used) |  | 2023GADNR | 2023GADNR
13255 | Spalding | 15578211 | 25500047 |  | Transcontinental Griffin | 326112 | Plastics Packaging Film and Sheet (including Laminated) Manufacturing |  | 33.2315 | -84.2355 | OP | 2023 | PC8 | Oxidation Unit | RTO for control of emissions from Presses 8 and 10 |  |  |  | OP | 2023 | PC8 | 10300602 | Fuel Comb - Comm/Institutional - Natural Gas | Emission Control for Presses 8 and 10 |  | OP |  | 29.5 | E6FT3SD | Natural Gas | I | 8760 |  |  |  | Nitrogen Oxides | CAP |  | 1.475 | TON | 100 | LB | E6FT3SD | EPA. March, 1998. Section 1.4, Natural Gas Combustion. In: Compilation of Air Pollutant Emissi... | USEPA Emission Factor (no Control Efficiency used) |  | 2023GADNR | 2023GADNR
13255 | Spalding | 15578211 | 25500047 |  | Transcontinental Griffin | 326112 | Plastics Packaging Film and Sheet (including Laminated) Manufacturing |  | 33.2315 | -84.2355 | OP | 2023 | PC8 | Oxidation Unit | RTO for control of emissions from Presses 8 and 10 |  |  |  | OP | 2023 | PC8 | 10300602 | Fuel Comb - Comm/Institutional - Natural Gas | Emission Control for Presses 8 and 10 |  | OP |  | 29.5 | E6FT3SD | Natural Gas | I | 8760 |  |  |  | Carbon Monoxide | CAP |  | 1.239 | TON | 84 | LB | E6FT3SD | EPA. March, 1998. Section 1.4, Natural Gas Combustion. In: Compilation of Air Pollutant Emissi... | USEPA Emission Factor (no Control Efficiency used) |  | 2023GADNR | 2023GADNR
13255 | Spalding | 15578211 | 25500047 |  | Transcontinental Griffin | 326112 | Plastics Packaging Film and Sheet (including Laminated) Manufacturing |  | 33.2315 | -84.2355 | OP | 2023 | PC8 | Oxidation Unit | RTO for control of emissions from Presses 8 and 10 |  |  |  | OP | 2023 | PC8 | 10300602 | Fuel Comb - Comm/Institutional - Natural Gas | Emission Control for Presses 8 and 10 |  | OP |  | 29.5 | E6FT3SD | Natural Gas | I | 8760 |  |  |  | PM2.5 Primary (Filt + Cond) | CAP |  | 0.1121 | TON | 7.6 | LB | E6FT3SD | This emission factor was derived from other particulate matter emission factors. | USEPA Emission Factor (no Control Efficiency used) |  | 2023GADNR | 2023GADNR
13255 | Spalding | 15578211 | 25500047 |  | Transcontinental Griffin | 326112 | Plastics Packaging Film and Sheet (including Laminated) Manufacturing |  | 33.2315 | -84.2355 | OP | 2023 | PC8 | Oxidation Unit | RTO for control of emissions from Presses 8 and 10 |  |  |  | OP | 2023 | PC8 | 10300602 | Fuel Comb - Comm/Institutional - Natural Gas | Emission Control for Presses 8 and 10 |  | OP |  | 29.5 | E6FT3SD | Natural Gas | I | 8760 |  |  |  | PM10 Primary (Filt + Cond) | CAP |  | 0.1121 | TON | 7.6 | LB | E6FT3SD | This emission factor was derived from other particulate matter emission factors. | USEPA Emission Factor (no Control Efficiency used) |  | 2023GADNR | 2023GADNR
13255 | Spalding | 15578211 | 25500047 |  | Transcontinental Griffin | 326112 | Plastics Packaging Film and Sheet (including Laminated) Manufacturing |  | 33.2315 | -84.2355 | OP | 2023 | PC9 | Oxidation Unit | RTO for control of emissions from PRESS9 and Parts Washer |  |  |  | OP | 2023 | P C9 | 10300602 | Fuel Comb - Comm/Institutional - Natural Gas | Emission Control for Press 9 and Parts Washer |  | OP |  | 29.5 | E6FT3SD | Natural Gas | I | 8760 |  |  |  | Volatile Organic Compounds | CAP |  | 0.081125 | TON | 5.5 | LB | E6FT3SD | EPA. March, 1998. Section 1.4, Natural Gas Combustion. In: Compilation of Air Pollutant Emissi... | USEPA Emission Factor (no Control Efficiency used) |  | 2023GADNR | 2023GADNR
13255 | Spalding | 15578211 | 25500047 |  | Transcontinental Griffin | 326112 | Plastics Packaging Film and Sheet (including Laminated) Manufacturing |  | 33.2315 | -84.2355 | OP | 2023 | PC9 | Oxidation Unit | RTO for control of emissions from PRESS9 and Parts Washer |  |  |  | OP | 2023 | P C9 | 10300602 | Fuel Comb - Comm/Institutional - Natural Gas | Emission Control for Press 9 and Parts Washer |  | OP |  | 29.5 | E6FT3SD | Natural Gas | I | 8760 |  |  |  | PM Condensible | CAP |  | 0.084075 | TON | 5.7 | LB | E6FT3SD | EPA. March, 1998. Section 1.4, Natural Gas Combustion. In: Compilation of Air Pollutant Emissi... | USEPA Emission Factor (no Control Efficiency used) |  | 2023GADNR | 2023GADNR
13255 | Spalding | 15578211 | 25500047 |  | Transcontinental Griffin | 326112 | Plastics Packaging Film and Sheet (including Laminated) Manufacturing |  | 33.2315 | -84.2355 | OP | 2023 | PC9 | Oxidation Unit | RTO for control of emissions from PRESS9 and Parts Washer |  |  |  | OP | 2023 | P C9 | 10300602 | Fuel Comb - Comm/Institutional - Natural Gas | Emission Control for Press 9 and Parts Washer |  | OP |  | 29.5 | E6FT3SD | Natural Gas | I | 8760 |  |  |  | Carbon Monoxide | CAP |  | 1.239 | TON | 84 | LB | E6FT3SD | EPA. March, 1998. Section 1.4, Natural Gas Combustion. In: Compilation of Air Pollutant Emissi... | USEPA Emission Factor (no Control Efficiency used) |  | 2023GADNR | 2023GADNR
13255 | Spalding | 15578211 | 25500047 |  | Transcontinental Griffin | 326112 | Plastics Packaging Film and Sheet (including Laminated) Manufacturing |  | 33.2315 | -84.2355 | OP | 2023 | PC9 | Oxidation Unit | RTO for control of emissions from PRESS9 and Parts Washer |  |  |  | OP | 2023 | P C9 | 10300602 | Fuel Comb - Comm/Institutional - Natural Gas | Emission Control for Press 9 and Parts Washer |  | OP |  | 29.5 | E6FT3SD | Natural Gas | I | 8760 |  |  |  | Nitrogen Oxides | CAP |  | 1.475 | TON | 100 | LB | E6FT3SD | EPA. March, 1998. Section 1.4, Natural Gas Combustion. In: Compilation of Air Pollutant Emissi... | USEPA Emission Factor (no Control Efficiency used) |  | 2023GADNR | 2023GADNR
13255 | Spalding | 15578211 | 25500047 |  | Transcontinental Griffin | 326112 | Plastics Packaging Film and Sheet (including Laminated) Manufacturing |  | 33.2315 | -84.2355 | OP | 2023 | PC9 | Oxidation Unit | RTO for control of emissions from PRESS9 and Parts Washer |  |  |  | OP | 2023 | P C9 | 10300602 | Fuel Comb - Comm/Institutional - Natural Gas | Emission Control for Press 9 and Parts Washer |  | OP |  | 29.5 | E6FT3SD | Natural Gas | I | 8760 |  |  |  | Sulfur Dioxide | CAP |  | 0.00885 | TON | 0.6 | LB | E6FT3SD | EPA. March, 1998. Section 1.4, Natural Gas Combustion. In: Compilation of Air Pollutant Emissi... | USEPA Emission Factor (no Control Efficiency used) |  | 2023GADNR | 2023GADNR
13255 | Spalding | 15578211 | 25500047 |  | Transcontinental Griffin | 326112 | Plastics Packaging Film and Sheet (including Laminated) Manufacturing |  | 33.2315 | -84.2355 | OP | 2023 | PC9 | Oxidation Unit | RTO for control of emissions from PRESS9 and Parts Washer |  |  |  | OP | 2023 | P C9 | 10300602 | Fuel Comb - Comm/Institutional - Natural Gas | Emission Control for Press 9 and Parts Washer |  | OP |  | 29.5 | E6FT3SD | Natural Gas | I | 8760 |  |  |  | PM2.5 Primary (Filt + Cond) | CAP |  | 0.1121 | TON | 7.6 | LB | E6FT3SD | This emission factor was derived from other particulate matter emission factors. | USEPA Emission Factor (no Control Efficiency used) |  | 2023GADNR | 2023GADNR
13255 | Spalding | 15578211 | 25500047 |  | Transcontinental Griffin | 326112 | Plastics Packaging Film and Sheet (including Laminated) Manufacturing |  | 33.2315 | -84.2355 | OP | 2023 | PC9 | Oxidation Unit | RTO for control of emissions from PRESS9 and Parts Washer |  |  |  | OP | 2023 | P C9 | 10300602 | Fuel Comb - Comm/Institutional - Natural Gas | Emission Control for Press 9 and Parts Washer |  | OP |  | 29.5 | E6FT3SD | Natural Gas | I | 8760 |  |  |  | PM10 Primary (Filt + Cond) | CAP |  | 0.1121 | TON | 7.6 | LB | E6FT3SD | This emission factor was derived from other particulate matter emission factors. | USEPA Emission Factor (no Control Efficiency used) |  | 2023GADNR | 2023GADNR
13255 | Spalding | 15578211 | 25500047 |  | Transcontinental Griffin | 326112 | Plastics Packaging Film and Sheet (including Laminated) Manufacturing |  | 33.2315 | -84.2355 | OP | 2023 | Parts Washer | Other process equipment | W1 |  |  | Closed parts washer | OP | 2023 | W1 | 40100399 | Solvent - Degreasing |  | Parts washer for flexographic presses | OP |  | 25.48 | TON | Solvent | I | 1500 |  |  |  | Volatile Organic Compounds | CAP |  | 0.58 | TON |  |  |  |  | Material Balance | Operation is done in a closed unit; emissions only occur once cleaning cycle is completed. | 2023GADNR | 2023GADNR
13255 | Spalding | 15578211 | 25500047 |  | Transcontinental Griffin | 326112 | Plastics Packaging Film and Sheet (including Laminated) Manufacturing |  | 33.2315 | -84.2355 | OP | 2023 | Press10 | Printing Line | OLP-10 |  |  | 10 Color Flexographic printing | OP | 2023 | OLP10 | 40500309 | Solvent - Graphic Arts |  | ten color off line solvent based ink printer | OP | 2023 | 412.19 | TON | Solvent | I | 8400 |  |  |  | Volatile Organic Compounds | CAP |  | 4.12 | TON |  |  |  |  | Material Balance | Emissions = (100% capture * RTO destruct eff) | 2023GADNR | 2023GADNR
13255 | Spalding | 15578211 | 25500047 |  | Transcontinental Griffin | 326112 | Plastics Packaging Film and Sheet (including Laminated) Manufacturing |  | 33.2315 | -84.2355 | OP | 2023 | PRESS8 | Printing Line | OLPP8 |  |  |  | OP |  | OLPP8 | 40500403 | Solvent - Graphic Arts | ten color offf line solvent printing press |  | OP | 2023 | 438.35 | TON | Solvent | I | 8736 |  |  |  | Volatile Organic Compounds | CAP |  | 4.38 | TON |  |  |  |  | Material Balance | Emissions = (100% capture * RTO destruct eff) | 2023GADNR | 2023GADNR
13255 | Spalding | 15578211 | 25500047 |  | Transcontinental Griffin | 326112 | Plastics Packaging Film and Sheet (including Laminated) Manufacturing |  | 33.2315 | -84.2355 | OP | 2023 | PRESS9 | Printing Line | OLPP9 |  |  | 10 COLOR OFF LINE FLEXOGRAPHIC PRINTING PRESS | OP |  | OLPP9 | 40500403 | Solvent - Graphic Arts | TEN COLOR OFF LINE FLEXOGRAPHIC PRINTING PRESS |  | OP | 2023 | 437.98 | TON | VOCs | I | 4368 |  |  |  | Volatile Organic Compounds | CAP |  | 9.48 | TON |  |  |  |  | Material Balance |  | 2023GADNR | 2023GADNR
13049 | Charlton | 3677711 | 4900008 |  | Chesser Island Road Landfill | 562212 | Solid Waste Landfill |  | 30.6967 | -82.0789 | OP | 2003 | LF | Open Air Fugitive Source |  |  |  | The Landfill (LF) includes the Closed Landfill consisting of Phases 1 and 2 which were completely capped as of July 15, 2003, and the Active Landfill consisting of Phase 3, which currently receives municipal solid waste (MSW) and other permitted waste. | OP |  | EVAP1 | 50100410 | Waste Disposal | 45,000 GPD leachate evaporator that was not operated in 2023 | 45,000 GPD leachate evaporator was not constructed or operated in 2023. | OP |  | 0 | E6FT3 | Landfill Gas | I | 8760 |  |  |  | Nitrogen Oxides | CAP |  | 0 | TON | 0.05 | LB | E6BTU | 0.05 lb/MMBtu emission factor sourced from manufacturer/vendor | Vendor Emission Factor (no Control Efficiency used) |  | 2023GADNR | 2023GADNR
13049 | Charlton | 3677711 | 4900008 |  | Chesser Island Road Landfill | 562212 | Solid Waste Landfill |  | 30.6967 | -82.0789 | OP | 2003 | LF | Open Air Fugitive Source |  |  |  | The Landfill (LF) includes the Closed Landfill consisting of Phases 1 and 2 which were completely capped as of July 15, 2003, and the Active Landfill consisting of Phase 3, which currently receives municipal solid waste (MSW) and other permitted waste. | OP |  | OF3 | 50100410 | Waste Disposal | 3,000 scfm open flare |  | OP |  | 763.79 | E6FT3 | Landfill Gas | I | 8611 |  |  |  | Nitrogen Oxides | CAP |  | 12.22 | TON | 0.068 | LB | E6BTU | 0.068 lb/MMBtu emission factor sourced from flare manufacturer/vendor | Vendor Emission Factor (no Control Efficiency used) |  | 2023GADNR | 2023GADNR
13049 | Charlton | 3677711 | 4900008 |  | Chesser Island Road Landfill | 562212 | Solid Waste Landfill |  | 30.6967 | -82.0789 | OP | 2003 | LF | Open Air Fugitive Source |  |  |  | The Landfill (LF) includes the Closed Landfill consisting of Phases 1 and 2 which were completely capped as of July 15, 2003, and the Active Landfill consisting of Phase 3, which currently receives municipal solid waste (MSW) and other permitted waste. | OP |  | OF3 | 50100410 | Waste Disposal | 3,000 scfm open flare |  | OP |  | 763.79 | E6FT3 | Landfill Gas | I | 8611 |  |  |  | Sulfur Dioxide | CAP |  | 25 | TON | 400 | TON | E6TON | 400 ppmv TRS conservative emission factor sourced from 2021 Title V Renewal Application | Other Emission Factor (no Control Efficiency used) |  | 2023GADNR | 2023GADNR
13049 | Charlton | 3677711 | 4900008 |  | Chesser Island Road Landfill | 562212 | Solid Waste Landfill |  | 30.6967 | -82.0789 | OP | 2003 | LF | Open Air Fugitive Source |  |  |  | The Landfill (LF) includes the Closed Landfill consisting of Phases 1 and 2 which were completely capped as of July 15, 2003, and the Active Landfill consisting of Phase 3, which currently receives municipal solid waste (MSW) and other permitted waste. | OP |  | OF3 | 50100410 | Waste Disposal | 3,000 scfm open flare |  | OP |  | 763.79 | E6FT3 | Landfill Gas | I | 8611 |  |  |  | PM10 Primary (Filt + Cond) | CAP |  | 3.01 | TON | 17 | LB | E6FT3SD | EPA. November, 1998. Section 2.4, Municipal Solid Waste Landfills. In: Compilation of Air Poll... | USEPA Emission Factor (no Control Efficiency used) |  | 2023GADNR | 2023GADNR
13049 | Charlton | 3677711 | 4900008 |  | Chesser Island Road Landfill | 562212 | Solid Waste Landfill |  | 30.6967 | -82.0789 | OP | 2003 | LF | Open Air Fugitive Source |  |  |  | The Landfill (LF) includes the Closed Landfill consisting of Phases 1 and 2 which were completely capped as of July 15, 2003, and the Active Landfill consisting of Phase 3, which currently receives municipal solid waste (MSW) and other permitted waste. | OP |  | OF3 | 50100410 | Waste Disposal | 3,000 scfm open flare |  | OP |  | 763.79 | E6FT3 | Landfill Gas | I | 8611 |  |  |  | Volatile Organic Compounds | CAP |  | 25 | TON | 232 | TON | E6TON | 232.05 ppmv as hexane emission factor sourced from AP-42 Section 2.4, Table 2.4-2, Note c. | Other Emission Factor (no Control Efficiency used) |  | 2023GADNR | 2023GADNR
13049 | Charlton | 3677711 | 4900008 |  | Chesser Island Road Landfill | 562212 | Solid Waste Landfill |  | 30.6967 | -82.0789 | OP | 2003 | LF | Open Air Fugitive Source |  |  |  | The Landfill (LF) includes the Closed Landfill consisting of Phases 1 and 2 which were completely capped as of July 15, 2003, and the Active Landfill consisting of Phase 3, which currently receives municipal solid waste (MSW) and other permitted waste. | OP |  | OF3 | 50100410 | Waste Disposal | 3,000 scfm open flare |  | OP |  | 763.79 | E6FT3 | Landfill Gas | I | 8611 |  |  |  | Carbon Monoxide | CAP |  | 55.69 | TON | 0.31 | LB | E6BTU | 0.31 lb/MMBtu emission factor sourced from flare manufacturer/vendor | Vendor Emission Factor (no Control Efficiency used) |  | 2023GADNR | 2023GADNR
13049 | Charlton | 3677711 | 4900008 |  | Chesser Island Road Landfill | 562212 | Solid Waste Landfill |  | 30.6967 | -82.0789 | OP | 2003 | LF | Open Air Fugitive Source |  |  |  | The Landfill (LF) includes the Closed Landfill consisting of Phases 1 and 2 which were completely capped as of July 15, 2003, and the Active Landfill consisting of Phase 3, which currently receives municipal solid waste (MSW) and other permitted waste. | OP |  | OF3 | 50100410 | Waste Disposal | 3,000 scfm open flare |  | OP |  | 763.79 | E6FT3 | Landfill Gas | I | 8611 |  |  |  | PM2.5 Primary (Filt + Cond) | CAP |  | 3.01 | TON | 17 | LB | E6FT3SD | EPA. November, 1998. Section 2.4, Municipal Solid Waste Landfills. In: Compilation of Air Poll... | USEPA Emission Factor (no Control Efficiency used) |  | 2023GADNR | 2023GADNR
13049 | Charlton | 3677711 | 4900008 |  | Chesser Island Road Landfill | 562212 | Solid Waste Landfill |  | 30.6967 | -82.0789 | OP | 2003 | LF | Open Air Fugitive Source |  |  |  | The Landfill (LF) includes the Closed Landfill consisting of Phases 1 and 2 which were completely capped as of July 15, 2003, and the Active Landfill consisting of Phase 3, which currently receives municipal solid waste (MSW) and other permitted waste. | OP |  | OF4 | 50100410 | Waste Disposal | 5,100 scfm open flare that was not constructed or operated in 2023. |  | OP |  | 0 | E6FT3 | Landfill Gas | I | 8760 |  |  |  | Nitrogen Oxides | CAP |  | 0 | TON | 0.068 | LB | E6BTU | 0.068 lb/MMBtu emission factor sourced from flare manufacturer/vendor | Vendor Emission Factor (no Control Efficiency used) |  | 2023GADNR | 2023GADNR
13049 | Charlton | 3677711 | 4900008 |  | Chesser Island Road Landfill | 562212 | Solid Waste Landfill |  | 30.6967 | -82.0789 | OP | 2003 | SP | Other process equipment |  |  |  | The solidification process is used to treat liquid waste prior to deposition in the landfill by mixing it with fly ash (solidification agent) in a pug mill. The solidified material is then transported to an activecell for disposal. The GEPD approved temporary decommission of the solidification process in May 2018. The SP emission unit remains in the Title V Permit for potential future operations. | OP |  | SP | 50410120 | Waste Disposal |  |  | OP |  | 0 | TON | Municipal Refuse or MSW | I | 8760 |  |  |  | PM10 Primary (Filt + Cond) | CAP |  | 0 | TON |  |  |  |  | Material Balance |  | 2023GADNR | 2023GADNR
13049 | Charlton | 3677711 | 4900008 |  | Chesser Island Road Landfill | 562212 | Solid Waste Landfill |  | 30.6967 | -82.0789 | OP | 2003 | SP | Other process equipment |  |  |  | The solidification process is used to treat liquid waste prior to deposition in the landfill by mixing it with fly ash (solidification agent) in a pug mill. The solidified material is then transported to an activecell for disposal. The GEPD approved temporary decommission of the solidification process in May 2018. The SP emission unit remains in the Title V Permit for potential future operations. | OP |  | SP | 50410120 | Waste Disposal |  |  | OP |  | 0 | TON | Municipal Refuse or MSW | I | 8760 |  |  |  | PM2.5 Primary (Filt + Cond) | CAP |  | 0 | TON |  |  |  |  | Material Balance |  | 2023GADNR | 2023GADNR
13153 | Houston | 2654511 | 15300048 |  | Houston County Public Works Department | 562212 | Solid Waste Landfill |  | 32.3996 | -83.5509 | OP | 2023 | Roads | Open Air Fugitive Source | (Unpaved, Paved) |  |  | Fugitive emissions from paved and unpaved roads vehicle traffic, | OP |  | Paved Roads | 50100402 | Waste Disposal | Truck traffic on paved roads at the landfill. |  | OP |  | 317460 | MILE | Vehicle | I | 2808 |  |  |  | PM10 Filterable | CAP |  | 38.83 | TON |  |  |  |  | Engineering Judgment | Calculated using AP-42 emissions factors for operations and for the flare. Includes Fugitive Emissions. | 2023GADNR | 2023GADNR
13153 | Houston | 2654511 | 15300048 |  | Houston County Public Works Department | 562212 | Solid Waste Landfill |  | 32.3996 | -83.5509 | OP | 2023 | Roads | Open Air Fugitive Source | (Unpaved, Paved) |  |  | Fugitive emissions from paved and unpaved roads vehicle traffic, | OP |  | Paved Roads | 50100402 | Waste Disposal | Truck traffic on paved roads at the landfill. |  | OP |  | 317460 | MILE | Vehicle | I | 2808 |  |  |  | PM2.5 Filterable | CAP |  | 9.53 | TON |  |  |  |  | Engineering Judgment | Calculated using AP-42 emissions factors for operations and for the flare. Includes Fugitive Emissions. | 2023GADNR | 2023GADNR
13153 | Houston | 2654511 | 15300048 |  | Houston County Public Works Department | 562212 | Solid Waste Landfill |  | 32.3996 | -83.5509 | OP | 2023 | Roads | Open Air Fugitive Source | (Unpaved, Paved) |  |  | Fugitive emissions from paved and unpaved roads vehicle traffic, | OP |  | Paved Roads | 50100402 | Waste Disposal | Truck traffic on paved roads at the landfill. |  | OP |  | 317460 | MILE | Vehicle | I | 2808 |  |  |  | PM Condensible | CAP |  | 0 | TON |  |  |  |  | Engineering Judgment | Calculated using AP-42 emissions factors for operations and for the flare. Includes Fugitive Emissions. | 2023GADNR | 2023GADNR
13153 | Houston | 2654511 | 15300048 |  | Houston County Public Works Department | 562212 | Solid Waste Landfill |  | 32.3996 | -83.5509 | OP | 2023 | Roads | Open Air Fugitive Source | (Unpaved, Paved) |  |  | Fugitive emissions from paved and unpaved roads vehicle traffic, | OP |  | Unpaved roads | 50100401 | Waste Disposal | Truck and vehicle traffic on unpaved roads at the landfill. |  | OP |  | 42900 | MILE | Vehicle | I | 2808 |  |  |  | PM10 Filterable | CAP |  | 2.72 | TON |  |  |  |  | Engineering Judgment | Calculated using AP-42 emissions factors for operations and for the flare. Includes Fugitive Emissions. | 2023GADNR | 2023GADNR
13153 | Houston | 2654511 | 15300048 |  | Houston County Public Works Department | 562212 | Solid Waste Landfill |  | 32.3996 | -83.5509 | OP | 2023 | Roads | Open Air Fugitive Source | (Unpaved, Paved) |  |  | Fugitive emissions from paved and unpaved roads vehicle traffic, | OP |  | Unpaved roads | 50100401 | Waste Disposal | Truck and vehicle traffic on unpaved roads at the landfill. |  | OP |  | 42900 | MILE | Vehicle | I | 2808 |  |  |  | PM2.5 Filterable | CAP |  | 1.63 | TON |  |  |  |  | Engineering Judgment | Calculated using AP-42 emissions factors for operations and for the flare. Includes Fugitive Emissions. | 2023GADNR | 2023GADNR
13153 | Houston | 2654511 | 15300048 |  | Houston County Public Works Department | 562212 | Solid Waste Landfill |  | 32.3996 | -83.5509 | OP | 2023 | Roads | Open Air Fugitive Source | (Unpaved, Paved) |  |  | Fugitive emissions from paved and unpaved roads vehicle traffic, | OP |  | Unpaved roads | 50100401 | Waste Disposal | Truck and vehicle traffic on unpaved roads at the landfill. |  | OP |  | 42900 | MILE | Vehicle | I | 2808 |  |  |  | PM Condensible | CAP |  | 0 | TON |  |  |  |  | Engineering Judgment | Calculated using AP-42 emissions factors for operations and for the flare. Includes Fugitive Emissions. | 2023GADNR | 2023GADNR
13153 | Houston | 2654511 | 15300048 |  | Houston County Public Works Department | 562212 | Solid Waste Landfill |  | 32.3996 | -83.5509 | OP | 2023 | Grading | Open Air Fugitive Source | Grading operations |  |  | fugitive emissions from grading operations at the landfill. | OP |  | Grading | 50100402 | Waste Disposal | Grading Operations |  | OP |  | 2808 | HR | Grader | I | 2808 |  |  |  | PM10 Filterable | CAP |  | 94.18 | TON |  |  |  |  | Engineering Judgment | Calculated using AP-42 emissions factors for operations and for the flare. Includes Fugitive Emissions. | 2023GADNR | 2023GADNR
13153 | Houston | 2654511 | 15300048 |  | Houston County Public Works Department | 562212 | Solid Waste Landfill |  | 32.3996 | -83.5509 | OP | 2023 | Grading | Open Air Fugitive Source | Grading operations |  |  | fugitive emissions from grading operations at the landfill. | OP |  | Grading | 50100402 | Waste Disposal | Grading Operations |  | OP |  | 2808 | HR | Grader | I | 2808 |  |  |  | PM2.5 Filterable | CAP |  | 4.87 | TON |  |  |  |  | Engineering Judgment | Calculated using AP-42 emissions factors for operations and for the flare. Includes Fugitive Emissions. | 2023GADNR | 2023GADNR
13153 | Houston | 2654511 | 15300048 |  | Houston County Public Works Department | 562212 | Solid Waste Landfill |  | 32.3996 | -83.5509 | OP | 2023 | Grading | Open Air Fugitive Source | Grading operations |  |  | fugitive emissions from grading operations at the landfill. | OP |  | Grading | 50100402 | Waste Disposal | Grading Operations |  | OP |  | 2808 | HR | Grader | I | 2808 |  |  |  | PM Condensible | CAP |  | 0 | TON |  |  |  |  | Engineering Judgment | Calculated using AP-42 emissions factors for operations and for the flare. Includes Fugitive Emissions. | 2023GADNR | 2023GADNR
13153 | Houston | 2654511 | 15300048 |  | Houston County Public Works Department | 562212 | Solid Waste Landfill |  | 32.3996 | -83.5509 | OP | 2023 | Grading | Open Air Fugitive Source | Grading operations |  |  | fugitive emissions from grading operations at the landfill. | OP |  | Cover (loading and u | 50100409 | Waste Disposal | landfill material (soil) handling activities for daily cover (loading and unloading) |  | OP |  | 1620000 | TON | Soil | I | 2808 |  |  |  | PM10 Filterable | CAP |  | 0.33 | TON |  |  |  |  | Engineering Judgment | Calculated using AP-42 emissions factors for operations and for the flare. Includes Fugitive Emissions. | 2023GADNR | 2023GADNR
13153 | Houston | 2654511 | 15300048 |  | Houston County Public Works Department | 562212 | Solid Waste Landfill |  | 32.3996 | -83.5509 | OP | 2023 | Grading | Open Air Fugitive Source | Grading operations |  |  | fugitive emissions from grading operations at the landfill. | OP |  | Cover (loading and u | 50100409 | Waste Disposal | landfill material (soil) handling activities for daily cover (loading and unloading) |  | OP |  | 1620000 | TON | Soil | I | 2808 |  |  |  | PM2.5 Filterable | CAP |  | 0.05 | TON |  |  |  |  | Engineering Judgment | Calculated using AP-42 emissions factors for operations and for the flare. Includes Fugitive Emissions. | 2023GADNR | 2023GADNR
13153 | Houston | 2654511 | 15300048 |  | Houston County Public Works Department | 562212 | Solid Waste Landfill |  | 32.3996 | -83.5509 | OP | 2023 | Grading | Open Air Fugitive Source | Grading operations |  |  | fugitive emissions from grading operations at the landfill. | OP |  | Cover (loading and u | 50100409 | Waste Disposal | landfill material (soil) handling activities for daily cover (loading and unloading) |  | OP |  | 1620000 | TON | Soil | I | 2808 |  |  |  | PM Condensible | CAP |  | 0 | TON |  |  |  |  | Engineering Judgment | Calculated using AP-42 emissions factors for operations and for the flare. Includes Fugitive Emissions. | 2023GADNR | 2023GADNR
13153 | Houston | 2654511 | 15300048 |  | Houston County Public Works Department | 562212 | Solid Waste Landfill |  | 32.3996 | -83.5509 | OP | 2023 | Dozers | Open Air Fugitive Source | Operations of Dozers and Compactors |  |  | Fugitive emissions from the operation of Dozers and compactors at the landfill. | OP |  | Dozer-Compactor | 50100409 | Waste Disposal | operations of dozer and compactor on landfill site |  | OP |  | 11232 | HR | Bulldozer | I | 8760 |  |  |  | PM10 Filterable | CAP |  | 24.1 | TON |  |  |  |  | Engineering Judgment | Calculated using AP-42 emissions factors for operations and for the flare. Includes Fugitive Emissions. | 2023GADNR | 2023GADNR
13153 | Houston | 2654511 | 15300048 |  | Houston County Public Works Department | 562212 | Solid Waste Landfill |  | 32.3996 | -83.5509 | OP | 2023 | Dozers | Open Air Fugitive Source | Operations of Dozers and Compactors |  |  | Fugitive emissions from the operation of Dozers and compactors at the landfill. | OP |  | Dozer-Compactor | 50100409 | Waste Disposal | operations of dozer and compactor on landfill site |  | OP |  | 11232 | HR | Bulldozer | I | 8760 |  |  |  | PM2.5 Filterable | CAP |  | 3.37 | TON |  |  |  |  | Engineering Judgment | Calculated using AP-42 emissions factors for operations and for the flare. Includes Fugitive Emissions. | 2023GADNR | 2023GADNR
13153 | Houston | 2654511 | 15300048 |  | Houston County Public Works Department | 562212 | Solid Waste Landfill |  | 32.3996 | -83.5509 | OP | 2023 | Dozers | Open Air Fugitive Source | Operations of Dozers and Compactors |  |  | Fugitive emissions from the operation of Dozers and compactors at the landfill. | OP |  | Dozer-Compactor | 50100409 | Waste Disposal | operations of dozer and compactor on landfill site |  | OP |  | 11232 | HR | Bulldozer | I | 8760 |  |  |  | PM Condensible | CAP |  | 0 | TON |  |  |  |  | Engineering Judgment | Calculated using AP-42 emissions factors for operations and for the flare. Includes Fugitive Emissions. | 2023GADNR | 2023GADNR
13153 | Houston | 2654511 | 15300048 |  | Houston County Public Works Department | 562212 | Solid Waste Landfill |  | 32.3996 | -83.5509 | OP | 2023 | 0001 | Unclassified | MSW Landfill |  |  |  | OP |  | MSW | 50100403 | Waste Disposal | MSW Landfill with Gas collection and control system |  | OP | 2023 | 6114510 | FT3S | Landfill Gas | O | 8760 |  |  |  | Volatile Organic Compounds | CAP |  | 1.6268 | TON |  |  |  |  | Manufacturer Specification | Emissions calculated based on landfill gas flows from flow meters and AP-42 collection efficiency. Includes fugitive emissions | 2023GADNR | 2023GADNR
13153 | Houston | 2654511 | 15300048 |  | Houston County Public Works Department | 562212 | Solid Waste Landfill |  | 32.3996 | -83.5509 | OP | 2023 | 0001 | Unclassified | MSW Landfill |  |  |  | OP |  | MSW | 50100403 | Waste Disposal | MSW Landfill with Gas collection and control system |  | OP | 2023 | 6114510 | FT3S | Landfill Gas | O | 8760 |  |  |  | Sulfur Dioxide | CAP |  | 0.032 | TON |  |  |  |  | Manufacturer Specification | Emissions calculated based on landfill gas flows from flow meters and AP-42 collection efficiency. Includes fugitive emissions | 2023GADNR | 2023GADNR
13153 | Houston | 2654511 | 15300048 |  | Houston County Public Works Department | 562212 | Solid Waste Landfill |  | 32.3996 | -83.5509 | OP | 2023 | 0001 | Unclassified | MSW Landfill |  |  |  | OP |  | MSW | 50100403 | Waste Disposal | MSW Landfill with Gas collection and control system |  | OP | 2023 | 6114510 | FT3S | Landfill Gas | O | 8760 |  |  |  | PM2.5 Filterable | CAP |  | 19.45 | TON |  |  |  |  | Engineering Judgment | Calculated using AP-42 emissions factors for operations and for the flare. Includes Fugitive Emissions. | 2023GADNR | 2023GADNR
13153 | Houston | 2654511 | 15300048 |  | Houston County Public Works Department | 562212 | Solid Waste Landfill |  | 32.3996 | -83.5509 | OP | 2023 | 0001 | Unclassified | MSW Landfill |  |  |  | OP |  | MSW | 50100403 | Waste Disposal | MSW Landfill with Gas collection and control system |  | OP | 2023 | 6114510 | FT3S | Landfill Gas | O | 8760 |  |  |  | PM10 Filterable | CAP |  | 160.16 | TON |  |  |  |  | Engineering Judgment | AP-42 includes fugitive emissions. | 2023GADNR | 2023GADNR
13153 | Houston | 2654511 | 15300048 |  | Houston County Public Works Department | 562212 | Solid Waste Landfill |  | 32.3996 | -83.5509 | OP | 2023 | 0001 | Unclassified | MSW Landfill |  |  |  | OP |  | MSW | 50100403 | Waste Disposal | MSW Landfill with Gas collection and control system |  | OP | 2023 | 6114510 | FT3S | Landfill Gas | O | 8760 |  |  |  | PM Condensible | CAP |  | 0 | TON |  |  |  |  | Engineering Judgment | Calculated using AP-42 emissions factors for operations and for the flare. Includes fugitive emissions. | 2023GADNR | 2023GADNR
13153 | Houston | 2654511 | 15300048 |  | Houston County Public Works Department | 562212 | Solid Waste Landfill |  | 32.3996 | -83.5509 | OP | 2023 | 0001 | Unclassified | MSW Landfill |  |  |  | OP |  | MSW | 50100403 | Waste Disposal | MSW Landfill with Gas collection and control system |  | OP | 2023 | 6114510 | FT3S | Landfill Gas | O | 8760 |  |  |  | Nitrogen Oxides | CAP |  | 0.277 | TON | 0.068 | LB | E6BTU | Manufacturers gaurantee | Vendor Emission Factor (pre-control) plus Control Efficiency | Emissions calculated based on landfill gas flows from flow meters and AP-42 collection efficiency. Includes fugitive emissions | 2023GADNR | 2023GADNR
13153 | Houston | 2654511 | 15300048 |  | Houston County Public Works Department | 562212 | Solid Waste Landfill |  | 32.3996 | -83.5509 | OP | 2023 | 0001 | Unclassified | MSW Landfill |  |  |  | OP |  | MSW | 50100403 | Waste Disposal | MSW Landfill with Gas collection and control system |  | OP | 2023 | 6114510 | FT3S | Landfill Gas | O | 8760 |  |  |  | Carbon Monoxide | CAP |  | 0.54 | TON | 0.36 | LB | E6BTU | Manufacturers gaurantee | Vendor Emission Factor (pre-control) plus Control Efficiency | Emissions calculated based on landfill gas flows from flow meters and AP-42 collection efficiency. Includes fugitive emissions | 2023GADNR | 2023GADNR
13153 | Houston | 2654511 | 15300048 |  | Houston County Public Works Department | 562212 | Solid Waste Landfill |  | 32.3996 | -83.5509 | OP | 2023 | 0001 | Unclassified | MSW Landfill |  |  |  | OP |  | Flares | 50100410 | Waste Disposal | Utility Flare |  | OP |  | 462340992 | E6BTU | Landfill Gas | O | 8760 |  |  |  | PM2.5 Filterable | CAP |  | 0.047 | TON |  |  |  |  | Engineering Judgment | AP-42 emissions are estimated and represented by PM 2.5. | 2023GADNR | 2023GADNR
13207 | Monroe | 8354711 | 20700008 | 31046SCHRR10986 | Ga Power Company - Plant Scherer | 221112 | Fossil Fuel Electric Power Generation |  | 33.0613 | -83.8066 | OP | 2023 | AHS | Other fugitive | Ash Handling System |  |  |  | OP | 2023 | Fugitive | 50300603 | Waste Disposal | Ash Handling System |  | OP | 2023 | 4357320 | TON | Coal | I | 8760 |  |  |  | PM Condensible | CAP |  | 0 | TON |  |  |  |  | Engineering Judgment | Methodology from AP-42 sections 11.12 and 13.2.4, EPA-450/3-88-008, Control of Open Fugitive Dust Sources, together with equipment specific information and meteorological data was used to calculate fugitive particulate emissions. | 2023GADNR | 2023GADNR
13207 | Monroe | 8354711 | 20700008 | 31046SCHRR10986 | Ga Power Company - Plant Scherer | 221112 | Fossil Fuel Electric Power Generation |  | 33.0613 | -83.8066 | OP | 2023 | AHS | Other fugitive | Ash Handling System |  |  |  | OP | 2023 | Fugitive | 50300603 | Waste Disposal | Ash Handling System |  | OP | 2023 | 4357320 | TON | Coal | I | 8760 |  |  |  | Ammonia | CAP |  | 0.6 | TON |  |  |  |  | Engineering Judgment | Ammonia is associated with fugitive emissions from ash handling for the coal units. These fugitive emissions are calculated using EPRIs TRIPP model for TRI reporting annually. | 2023GADNR | 2023GADNR
13207 | Monroe | 8354711 | 20700008 | 31046SCHRR10986 | Ga Power Company - Plant Scherer | 221112 | Fossil Fuel Electric Power Generation |  | 33.0613 | -83.8066 | OP | 2023 | AHS | Other fugitive | Ash Handling System |  |  |  | OP | 2023 | Fugitive | 50300603 | Waste Disposal | Ash Handling System |  | OP | 2023 | 4357320 | TON | Coal | I | 8760 |  |  |  | PM2.5 Primary (Filt + Cond) | CAP |  | 0.47 | TON |  |  |  |  | Engineering Judgment | Methodology from AP-42 sections 11.12 and 13.2.4, EPA-450/3-88-008, Control of Open Fugitive Dust Sources, together with equipment specific information and meteorological data was used to calculate fugitive particulate emissions. | 2023GADNR | 2023GADNR
13207 | Monroe | 8354711 | 20700008 | 31046SCHRR10986 | Ga Power Company - Plant Scherer | 221112 | Fossil Fuel Electric Power Generation |  | 33.0613 | -83.8066 | OP | 2023 | AHS | Other fugitive | Ash Handling System |  |  |  | OP | 2023 | Fugitive | 50300603 | Waste Disposal | Ash Handling System |  | OP | 2023 | 4357320 | TON | Coal | I | 8760 |  |  |  | PM10 Primary (Filt + Cond) | CAP |  | 1.08 | TON |  |  |  |  | Engineering Judgment | Methodology from AP-42 sections 11.12 and 13.2.4, EPA-450/3-88-008, Control of Open Fugitive Dust Sources, together with equipment specific information and meteorological data was used to calculate fugitive particulate emissions. | 2023GADNR | 2023GADNR
13207 | Monroe | 8354711 | 20700008 | 31046SCHRR10986 | Ga Power Company - Plant Scherer | 221112 | Fossil Fuel Electric Power Generation |  | 33.0613 | -83.8066 | OP | 2023 | SG01 | Boiler | Steam generating unit 1 | 930 | MW | Unit design capacity indicated is the current unit normal full load. | OP | 2023 | 3 | 10100212 | Fuel Comb - Electric Generation - Coal | Burning Coal FGD |  | OP | 2023 | 2255750 | TON | Coal | I | 8232 |  |  |  | PM2.5 Primary (Filt + Cond) | CAP |  | 14.21 | TON |  |  |  |  | Engineering Judgment | Equation approved by EPD, developed as part of 2006 BART analyses: PM cond = H2SO4 + 0.0032 * SO2 | 2023GADNR | 2023GADNR
13207 | Monroe | 8354711 | 20700008 | 31046SCHRR10986 | Ga Power Company - Plant Scherer | 221112 | Fossil Fuel Electric Power Generation |  | 33.0613 | -83.8066 | OP | 2023 | SG01 | Boiler | Steam generating unit 1 | 930 | MW | Unit design capacity indicated is the current unit normal full load. | OP | 2023 | 3 | 10100212 | Fuel Comb - Electric Generation - Coal | Burning Coal FGD |  | OP | 2023 | 2255750 | TON | Coal | I | 8232 |  |  |  | PM10 Primary (Filt + Cond) | CAP |  | 23.15 | TON |  |  |  |  | Engineering Judgment | Equation approved by EPD, developed as part of 2006 BART analyses: PM cond = H2SO4 + 0.0032 * SO2 | 2023GADNR | 2023GADNR
13207 | Monroe | 8354711 | 20700008 | 31046SCHRR10986 | Ga Power Company - Plant Scherer | 221112 | Fossil Fuel Electric Power Generation |  | 33.0613 | -83.8066 | OP | 2023 | SG01 | Boiler | Steam generating unit 1 | 930 | MW | Unit design capacity indicated is the current unit normal full load. | OP | 2023 | 3 | 10100212 | Fuel Comb - Electric Generation - Coal | Burning Coal FGD |  | OP | 2023 | 2255750 | TON | Coal | I | 8232 |  |  |  | PM Condensible | CAP |  | 2.05 | TON |  |  |  |  | Engineering Judgment | Equation approved by EPD, developed as part of 2006 BART analyses: PM cond = H2SO4 + 0.0032 * SO2 | 2023GADNR | 2023GADNR
13207 | Monroe | 8354711 | 20700008 | 31046SCHRR10986 | Ga Power Company - Plant Scherer | 221112 | Fossil Fuel Electric Power Generation |  | 33.0613 | -83.8066 | OP | 2023 | SG01 | Boiler | Steam generating unit 1 | 930 | MW | Unit design capacity indicated is the current unit normal full load. | OP | 2023 | 3 | 10100212 | Fuel Comb - Electric Generation - Coal | Burning Coal FGD |  | OP | 2023 | 2255750 | TON | Coal | I | 8232 |  |  |  | Lead | CAP/HAP | HAP-Metal | 18.96 | LB |  |  |  |  | Engineering Judgment | Emission totals are calculated for TRI Reporting using EPRI methodology with site specific data. | 2023GADNR | 2023GADNR
13207 | Monroe | 8354711 | 20700008 | 31046SCHRR10986 | Ga Power Company - Plant Scherer | 221112 | Fossil Fuel Electric Power Generation |  | 33.0613 | -83.8066 | OP | 2023 | SG01 | Boiler | Steam generating unit 1 | 930 | MW | Unit design capacity indicated is the current unit normal full load. | OP | 2023 | 3 | 10100212 | Fuel Comb - Electric Generation - Coal | Burning Coal FGD |  | OP | 2023 | 2255750 | TON | Coal | I | 8232 |  |  |  | Carbon Monoxide | CAP |  | 563.937 | TON | 0.5 | LB | TON | EPA. September, 1998. Section 1.1, Bituminous and Subbituminous Coal Combustion. In: Compilati... | USEPA Emission Factor (no Control Efficiency used) |  | 2023GADNR | 2023GADNR
13207 | Monroe | 8354711 | 20700008 | 31046SCHRR10986 | Ga Power Company - Plant Scherer | 221112 | Fossil Fuel Electric Power Generation |  | 33.0613 | -83.8066 | OP | 2023 | SG01 | Boiler | Steam generating unit 1 | 930 | MW | Unit design capacity indicated is the current unit normal full load. | OP | 2023 | 3 | 10100212 | Fuel Comb - Electric Generation - Coal | Burning Coal FGD |  | OP | 2023 | 2255750 | TON | Coal | I | 8232 |  |  |  | Volatile Organic Compounds | CAP |  | 67.6725 | TON | 0.06 | LB | TON | (AP42 Text: Section 1.1) EPA. September, 1998. Section 1.1, Bituminous and Subbituminous Coal C... | Other Emission Factor (no Control Efficiency used) |  | 2023GADNR | 2023GADNR
13207 | Monroe | 8354711 | 20700008 | 31046SCHRR10986 | Ga Power Company - Plant Scherer | 221112 | Fossil Fuel Electric Power Generation |  | 33.0613 | -83.8066 | OP | 2023 | SG01 | Boiler | Steam generating unit 1 | 930 | MW | Unit design capacity indicated is the current unit normal full load. | OP | 2023 | 3 | 10100212 | Fuel Comb - Electric Generation - Coal | Burning Coal FGD |  | OP | 2023 | 2255750 | TON | Coal | I | 8232 |  |  |  | Ammonia | CAP |  | 0 | TON |  |  |  |  | Engineering Judgment | Emission totals are calculated for TRI Reporting using EPRI methodology with site specific data. | 2023GADNR | 2023GADNR
13207 | Monroe | 8354711 | 20700008 | 31046SCHRR10986 | Ga Power Company - Plant Scherer | 221112 | Fossil Fuel Electric Power Generation |  | 33.0613 | -83.8066 | OP | 2023 | SG01 | Boiler | Steam generating unit 1 | 930 | MW | Unit design capacity indicated is the current unit normal full load. | OP | 2023 | 3 | 10100212 | Fuel Comb - Electric Generation - Coal | Burning Coal FGD |  | OP | 2023 | 2255750 | TON | Coal | I | 8232 |  |  |  | Nitrogen Oxides | CAP |  | 3264.31 | TON |  |  |  |  | Continuous Emission Monitoring System |  | 2023GADNR | 2023GADNR
13207 | Monroe | 8354711 | 20700008 | 31046SCHRR10986 | Ga Power Company - Plant Scherer | 221112 | Fossil Fuel Electric Power Generation |  | 33.0613 | -83.8066 | OP | 2023 | SG01 | Boiler | Steam generating unit 1 | 930 | MW | Unit design capacity indicated is the current unit normal full load. | OP | 2023 | 3 | 10100212 | Fuel Comb - Electric Generation - Coal | Burning Coal FGD |  | OP | 2023 | 2255750 | TON | Coal | I | 8232 |  |  |  | Sulfur Dioxide | CAP |  | 352.66 | TON |  |  |  |  | Continuous Emission Monitoring System |  | 2023GADNR | 2023GADNR
13207 | Monroe | 8354711 | 20700008 | 31046SCHRR10986 | Ga Power Company - Plant Scherer | 221112 | Fossil Fuel Electric Power Generation |  | 33.0613 | -83.8066 | OP | 2023 | SG01 | Boiler | Steam generating unit 1 | 930 | MW | Unit design capacity indicated is the current unit normal full load. | OP | 2023 | 4 | 10100501 | Fuel Comb - Electric Generation - Oil | Burning #2 fuel oil FGD |  | OP | 2023 | 177.46 | E3GAL | Distillate Oil (No. 2) | I | 8232 |  |  |  | PM2.5 Filterable | CAP |  | 0.022182 | TON | 0.25 | LB | E3GAL | AP-42 Section 1.3 | Other Emission Factor (no Control Efficiency used) | All PM condensable is attributed to coal. | 2023GADNR | 2023GADNR
13207 | Monroe | 8354711 | 20700008 | 31046SCHRR10986 | Ga Power Company - Plant Scherer | 221112 | Fossil Fuel Electric Power Generation |  | 33.0613 | -83.8066 | OP | 2023 | SG01 | Boiler | Steam generating unit 1 | 930 | MW | Unit design capacity indicated is the current unit normal full load. | OP | 2023 | 4 | 10100501 | Fuel Comb - Electric Generation - Oil | Burning #2 fuel oil FGD |  | OP | 2023 | 177.46 | E3GAL | Distillate Oil (No. 2) | I | 8232 |  |  |  | PM10 Filterable | CAP |  | 0.08873 | TON | 1 | LB | E3GAL | AP-42 Section 1.3 | Other Emission Factor (no Control Efficiency used) | All PM condensable is attributed to coal. | 2023GADNR | 2023GADNR
13207 | Monroe | 8354711 | 20700008 | 31046SCHRR10986 | Ga Power Company - Plant Scherer | 221112 | Fossil Fuel Electric Power Generation |  | 33.0613 | -83.8066 | OP | 2023 | SG01 | Boiler | Steam generating unit 1 | 930 | MW | Unit design capacity indicated is the current unit normal full load. | OP | 2023 | 4 | 10100501 | Fuel Comb - Electric Generation - Oil | Burning #2 fuel oil FGD |  | OP | 2023 | 177.46 | E3GAL | Distillate Oil (No. 2) | I | 8232 |  |  |  | Volatile Organic Compounds | CAP |  | 0.017746 | TON | 0.2 | LB | E3GAL | This factor was present in AIRS Facility Subsystem Source Classification Codes and Emission Facto... | USEPA Emission Factor (no Control Efficiency used) |  | 2023GADNR | 2023GADNR
13207 | Monroe | 8354711 | 20700008 | 31046SCHRR10986 | Ga Power Company - Plant Scherer | 221112 | Fossil Fuel Electric Power Generation |  | 33.0613 | -83.8066 | OP | 2023 | SG01 | Boiler | Steam generating unit 1 | 930 | MW | Unit design capacity indicated is the current unit normal full load. | OP | 2023 | 4 | 10100501 | Fuel Comb - Electric Generation - Oil | Burning #2 fuel oil FGD |  | OP | 2023 | 177.46 | E3GAL | Distillate Oil (No. 2) | I | 8232 |  |  |  | PM2.5 Primary (Filt + Cond) | CAP |  | 0.022182 | TON | 0.25 | LB | E3GAL | (AP42 Text: Section 1.3) EPA. September, 1998. Section 1.3, Fuel Oil Combustion. In: Compilati... | Other Emission Factor (no Control Efficiency used) | All PM condensable is attributed to coal. | 2023GADNR | 2023GADNR
13207 | Monroe | 8354711 | 20700008 | 31046SCHRR10986 | Ga Power Company - Plant Scherer | 221112 | Fossil Fuel Electric Power Generation |  | 33.0613 | -83.8066 | OP | 2023 | SG01 | Boiler | Steam generating unit 1 | 930 | MW | Unit design capacity indicated is the current unit normal full load. | OP | 2023 | 4 | 10100501 | Fuel Comb - Electric Generation - Oil | Burning #2 fuel oil FGD |  | OP | 2023 | 177.46 | E3GAL | Distillate Oil (No. 2) | I | 8232 |  |  |  | Carbon Monoxide | CAP |  | 0.44365 | TON | 5 | LB | E3GAL | EPA. September, 1998. Section 1.3, Fuel Oil Combustion. In: Compilation of Air Pollutant Emiss... | USEPA Emission Factor (no Control Efficiency used) |  | 2023GADNR | 2023GADNR
13207 | Monroe | 8354711 | 20700008 | 31046SCHRR10986 | Ga Power Company - Plant Scherer | 221112 | Fossil Fuel Electric Power Generation |  | 33.0613 | -83.8066 | OP | 2023 | SG01 | Boiler | Steam generating unit 1 | 930 | MW | Unit design capacity indicated is the current unit normal full load. | OP | 2023 | 4 | 10100501 | Fuel Comb - Electric Generation - Oil | Burning #2 fuel oil FGD |  | OP | 2023 | 177.46 | E3GAL | Distillate Oil (No. 2) | I | 8232 |  |  |  | PM10 Primary (Filt + Cond) | CAP |  | 0.08873 | TON | 1 | LB | E3GAL | (AP42 Text: Section 1.3) EPA. September, 1998. Section 1.3, Fuel Oil Combustion. In: Compilati... | Other Emission Factor (no Control Efficiency used) | All PM condensable is attributed to coal. | 2023GADNR | 2023GADNR
13207 | Monroe | 8354711 | 20700008 | 31046SCHRR10986 | Ga Power Company - Plant Scherer | 221112 | Fossil Fuel Electric Power Generation |  | 33.0613 | -83.8066 | OP | 2023 | SG02 | Boiler | Steam generating unit 2 | 891000 | KW |  | OP | 2023 | 1 | 10100212 | Fuel Comb - Electric Generation - Coal | Burning coal byp |  | OP | 2023 | 220 | TON | Coal | I | 2 |  |  |  | Volatile Organic Compounds | CAP |  | 0.0066 | TON | 0.06 | LB | TON | (AP42 Text: Section 1.1) EPA. September, 1998. Section 1.1, Bituminous and Subbituminous Coal C. | Other Emission Factor (no Control Efficiency used) |  | 2023GADNR | 2023GADNR
13207 | Monroe | 8354711 | 20700008 | 31046SCHRR10986 | Ga Power Company - Plant Scherer | 221112 | Fossil Fuel Electric Power Generation |  | 33.0613 | -83.8066 | OP | 2023 | SG02 | Boiler | Steam generating unit 2 | 891000 | KW |  | OP | 2023 | 1 | 10100212 | Fuel Comb - Electric Generation - Coal | Burning coal byp |  | OP | 2023 | 220 | TON | Coal | I | 2 |  |  |  | Ammonia | CAP |  | 0 | TON |  |  |  |  | Engineering Judgment | Emission totals are calculated for TRI Reporting using EPRI methodology with site specific data. | 2023GADNR | 2023GADNR
13207 | Monroe | 8354711 | 20700008 | 31046SCHRR10986 | Ga Power Company - Plant Scherer | 221112 | Fossil Fuel Electric Power Generation |  | 33.0613 | -83.8066 | OP | 2023 | SG02 | Boiler | Steam generating unit 2 | 891000 | KW |  | OP | 2023 | 1 | 10100212 | Fuel Comb - Electric Generation - Coal | Burning coal byp |  | OP | 2023 | 220 | TON | Coal | I | 2 |  |  |  | Carbon Monoxide | CAP |  | 0.055 | TON | 0.5 | LB | TON | EPA. September, 1998. Section 1.1, Bituminous and Subbituminous Coal Combustion. In: Compilati... | USEPA Emission Factor (no Control Efficiency used) |  | 2023GADNR | 2023GADNR
13207 | Monroe | 8354711 | 20700008 | 31046SCHRR10986 | Ga Power Company - Plant Scherer | 221112 | Fossil Fuel Electric Power Generation |  | 33.0613 | -83.8066 | OP | 2023 | SG02 | Boiler | Steam generating unit 2 | 891000 | KW |  | OP | 2023 | 1 | 10100212 | Fuel Comb - Electric Generation - Coal | Burning coal byp |  | OP | 2023 | 220 | TON | Coal | I | 2 |  |  |  | Lead | CAP/HAP | HAP-Metal | 0.002 | LB |  |  |  |  | Engineering Judgment | Emission totals are calculated for TRI Reporting using EPRI methodology with site specific data. | 2023GADNR | 2023GADNR
13207 | Monroe | 8354711 | 20700008 | 31046SCHRR10986 | Ga Power Company - Plant Scherer | 221112 | Fossil Fuel Electric Power Generation |  | 33.0613 | -83.8066 | OP | 2023 | SG02 | Boiler | Steam generating unit 2 | 891000 | KW |  | OP | 2023 | 1 | 10100212 | Fuel Comb - Electric Generation - Coal | Burning coal byp |  | OP | 2023 | 220 | TON | Coal | I | 2 |  |  |  | Nitrogen Oxides | CAP |  | 3.9 | TON |  |  |  |  | Continuous Emission Monitoring System |  | 2023GADNR | 2023GADNR
13207 | Monroe | 8354711 | 20700008 | 31046SCHRR10986 | Ga Power Company - Plant Scherer | 221112 | Fossil Fuel Electric Power Generation |  | 33.0613 | -83.8066 | OP | 2023 | SG02 | Boiler | Steam generating unit 2 | 891000 | KW |  | OP | 2023 | 1 | 10100212 | Fuel Comb - Electric Generation - Coal | Burning coal byp |  | OP | 2023 | 220 | TON | Coal | I | 2 |  |  |  | PM Condensible | CAP |  | 0.0065 | TON |  |  |  |  | Engineering Judgment | Equation approved by EPD, developed as part of 2006 BART analyses: PM cond = H2SO4 + 0.0032 * SO2 | 2023GADNR | 2023GADNR
13207 | Monroe | 8354711 | 20700008 | 31046SCHRR10986 | Ga Power Company - Plant Scherer | 221112 | Fossil Fuel Electric Power Generation |  | 33.0613 | -83.8066 | OP | 2023 | SG02 | Boiler | Steam generating unit 2 | 891000 | KW |  | OP | 2023 | 1 | 10100212 | Fuel Comb - Electric Generation - Coal | Burning coal byp |  | OP | 2023 | 220 | TON | Coal | I | 2 |  |  |  | PM10 Primary (Filt + Cond) | CAP |  | 0.0155 | TON |  |  |  |  | Engineering Judgment | Equation approved by EPD, developed as part of 2006 BART analyses: PM cond = H2SO4 + 0.0032 * SO2 | 2023GADNR | 2023GADNR
13207 | Monroe | 8354711 | 20700008 | 31046SCHRR10986 | Ga Power Company - Plant Scherer | 221112 | Fossil Fuel Electric Power Generation |  | 33.0613 | -83.8066 | OP | 2023 | SG02 | Boiler | Steam generating unit 2 | 891000 | KW |  | OP | 2023 | 1 | 10100212 | Fuel Comb - Electric Generation - Coal | Burning coal byp |  | OP | 2023 | 220 | TON | Coal | I | 2 |  |  |  | PM2.5 Primary (Filt + Cond) | CAP |  | 0.0117 | TON |  |  |  |  | Engineering Judgment | Equation approved by EPD, developed as part of 2006 BART analyses: PM cond = H2SO4 + 0.0032 * SO2 | 2023GADNR | 2023GADNR
13207 | Monroe | 8354711 | 20700008 | 31046SCHRR10986 | Ga Power Company - Plant Scherer | 221112 | Fossil Fuel Electric Power Generation |  | 33.0613 | -83.8066 | OP | 2023 | SG02 | Boiler | Steam generating unit 2 | 891000 | KW |  | OP | 2023 | 1 | 10100212 | Fuel Comb - Electric Generation - Coal | Burning coal byp |  | OP | 2023 | 220 | TON | Coal | I | 2 |  |  |  | Sulfur Dioxide | CAP |  | 2 | TON |  |  |  |  | Continuous Emission Monitoring System |  | 2023GADNR | 2023GADNR
13207 | Monroe | 8354711 | 20700008 | 31046SCHRR10986 | Ga Power Company - Plant Scherer | 221112 | Fossil Fuel Electric Power Generation |  | 33.0613 | -83.8066 | OP | 2023 | SG02 | Boiler | Steam generating unit 2 | 891000 | KW |  | OP | 2023 | 3 | 10100212 | Fuel Comb - Electric Generation - Coal | Burning Coal FGD |  | OP | 2023 | 796717 | TON | Coal | I | 2856 |  |  |  | PM2.5 Primary (Filt + Cond) | CAP |  | 4.28 | TON |  |  |  |  | Engineering Judgment | Equation approved by EPD, developed as part of 2006 BART analyses: PM cond = H2SO4 + 0.0032 * SO2 | 2023GADNR | 2023GADNR
13207 | Monroe | 8354711 | 20700008 | 31046SCHRR10986 | Ga Power Company - Plant Scherer | 221112 | Fossil Fuel Electric Power Generation |  | 33.0613 | -83.8066 | OP | 2023 | SG02 | Boiler | Steam generating unit 2 | 891000 | KW |  | OP | 2023 | 3 | 10100212 | Fuel Comb - Electric Generation - Coal | Burning Coal FGD |  | OP | 2023 | 796717 | TON | Coal | I | 2856 |  |  |  | PM10 Primary (Filt + Cond) | CAP |  | 6.9 | TON |  |  |  |  | Engineering Judgment | Equation approved by EPD, developed as part of 2006 BART analyses: PM cond = H2SO4 + 0.0032 * SO2 | 2023GADNR | 2023GADNR
13207 | Monroe | 8354711 | 20700008 | 31046SCHRR10986 | Ga Power Company - Plant Scherer | 221112 | Fossil Fuel Electric Power Generation |  | 33.0613 | -83.8066 | OP | 2023 | SG02 | Boiler | Steam generating unit 2 | 891000 | KW |  | OP | 2023 | 3 | 10100212 | Fuel Comb - Electric Generation - Coal | Burning Coal FGD |  | OP | 2023 | 796717 | TON | Coal | I | 2856 |  |  |  | PM Condensible | CAP |  | 0.72 | TON |  |  |  |  | Engineering Judgment | Equation approved by EPD, developed as part of 2006 BART analyses: PM cond = H2SO4 + 0.0032 * SO2 | 2023GADNR | 2023GADNR
13207 | Monroe | 8354711 | 20700008 | 31046SCHRR10986 | Ga Power Company - Plant Scherer | 221112 | Fossil Fuel Electric Power Generation |  | 33.0613 | -83.8066 | OP | 2023 | SG02 | Boiler | Steam generating unit 2 | 891000 | KW |  | OP | 2023 | 3 | 10100212 | Fuel Comb - Electric Generation - Coal | Burning Coal FGD |  | OP | 2023 | 796717 | TON | Coal | I | 2856 |  |  |  | Lead | CAP/HAP | HAP-Metal | 6.44 | LB |  |  |  |  | Engineering Judgment | Emission totals are calculated for TRI Reporting using EPRI methodology with site specific data. | 2023GADNR | 2023GADNR
13207 | Monroe | 8354711 | 20700008 | 31046SCHRR10986 | Ga Power Company - Plant Scherer | 221112 | Fossil Fuel Electric Power Generation |  | 33.0613 | -83.8066 | OP | 2023 | SG02 | Boiler | Steam generating unit 2 | 891000 | KW |  | OP | 2023 | 3 | 10100212 | Fuel Comb - Electric Generation - Coal | Burning Coal FGD |  | OP | 2023 | 796717 | TON | Coal | I | 2856 |  |  |  | Carbon Monoxide | CAP |  | 199.179 | TON | 0.5 | LB | TON | EPA. September, 1998. Section 1.1, Bituminous and Subbituminous Coal Combustion. In: Compilati... | USEPA Emission Factor (no Control Efficiency used) |  | 2023GADNR | 2023GADNR
13207 | Monroe | 8354711 | 20700008 | 31046SCHRR10986 | Ga Power Company - Plant Scherer | 221112 | Fossil Fuel Electric Power Generation |  | 33.0613 | -83.8066 | OP | 2023 | SG02 | Boiler | Steam generating unit 2 | 891000 | KW |  | OP | 2023 | 3 | 10100212 | Fuel Comb - Electric Generation - Coal | Burning Coal FGD |  | OP | 2023 | 796717 | TON | Coal | I | 2856 |  |  |  | Ammonia | CAP |  | 0 | TON |  |  |  |  | Engineering Judgment | Emission totals are calculated for TRI Reporting using EPRI methodology with site specific data. | 2023GADNR | 2023GADNR
13207 | Monroe | 8354711 | 20700008 | 31046SCHRR10986 | Ga Power Company - Plant Scherer | 221112 | Fossil Fuel Electric Power Generation |  | 33.0613 | -83.8066 | OP | 2023 | SG02 | Boiler | Steam generating unit 2 | 891000 | KW |  | OP | 2023 | 3 | 10100212 | Fuel Comb - Electric Generation - Coal | Burning Coal FGD |  | OP | 2023 | 796717 | TON | Coal | I | 2856 |  |  |  | Nitrogen Oxides | CAP |  | 716.64 | TON |  |  |  |  | Continuous Emission Monitoring System |  | 2023GADNR | 2023GADNR
13207 | Monroe | 8354711 | 20700008 | 31046SCHRR10986 | Ga Power Company - Plant Scherer | 221112 | Fossil Fuel Electric Power Generation |  | 33.0613 | -83.8066 | OP | 2023 | SG02 | Boiler | Steam generating unit 2 | 891000 | KW |  | OP | 2023 | 3 | 10100212 | Fuel Comb - Electric Generation - Coal | Burning Coal FGD |  | OP | 2023 | 796717 | TON | Coal | I | 2856 |  |  |  | Sulfur Dioxide | CAP |  | 126.12 | TON |  |  |  |  | Continuous Emission Monitoring System |  | 2023GADNR | 2023GADNR
13207 | Monroe | 8354711 | 20700008 | 31046SCHRR10986 | Ga Power Company - Plant Scherer | 221112 | Fossil Fuel Electric Power Generation |  | 33.0613 | -83.8066 | OP | 2023 | SG02 | Boiler | Steam generating unit 2 | 891000 | KW |  | OP | 2023 | 3 | 10100212 | Fuel Comb - Electric Generation - Coal | Burning Coal FGD |  | OP | 2023 | 796717 | TON | Coal | I | 2856 |  |  |  | Volatile Organic Compounds | CAP |  | 23.9015 | TON | 0.06 | LB | TON | AP-42 | Other Emission Factor (no Control Efficiency used) |  | 2023GADNR | 2023GADNR
13207 | Monroe | 8354711 | 20700008 | 31046SCHRR10986 | Ga Power Company - Plant Scherer | 221112 | Fossil Fuel Electric Power Generation |  | 33.0613 | -83.8066 | OP | 2023 | SG02 | Boiler | Steam generating unit 2 | 891000 | KW |  | OP | 2023 | 4 | 10100501 | Fuel Comb - Electric Generation - Oil | Burning No. 2 Fuel Oil FGD |  | OP | 2023 | 324.62 | E3GAL | Distillate Oil (No. 2) | I | 2856 |  |  |  | PM2.5 Filterable | CAP |  | 0.040578 | TON | 0.25 | LB | E3GAL | AP-42 Section 1.4 | Other Emission Factor (no Control Efficiency used) | All PM condensable is attributed to coal. | 2023GADNR | 2023GADNR
13207 | Monroe | 8354711 | 20700008 | 31046SCHRR10986 | Ga Power Company - Plant Scherer | 221112 | Fossil Fuel Electric Power Generation |  | 33.0613 | -83.8066 | OP | 2023 | SG02 | Boiler | Steam generating unit 2 | 891000 | KW |  | OP | 2023 | 4 | 10100501 | Fuel Comb - Electric Generation - Oil | Burning No. 2 Fuel Oil FGD |  | OP | 2023 | 324.62 | E3GAL | Distillate Oil (No. 2) | I | 2856 |  |  |  | PM10 Filterable | CAP |  | 0.16231 | TON | 1 | LB | E3GAL | AP-42 Section 1.3 | Other Emission Factor (no Control Efficiency used) | All PM condensable is attributed to coal. | 2023GADNR | 2023GADNR
13207 | Monroe | 8354711 | 20700008 | 31046SCHRR10986 | Ga Power Company - Plant Scherer | 221112 | Fossil Fuel Electric Power Generation |  | 33.0613 | -83.8066 | OP | 2023 | SG02 | Boiler | Steam generating unit 2 | 891000 | KW |  | OP | 2023 | 4 | 10100501 | Fuel Comb - Electric Generation - Oil | Burning No. 2 Fuel Oil FGD |  | OP | 2023 | 324.62 | E3GAL | Distillate Oil (No. 2) | I | 2856 |  |  |  | PM2.5 Primary (Filt + Cond) | CAP |  | 0.040578 | TON | 0.25 | LB | E3GAL | (AP42 Text: Section 1.3) EPA. September, 1998. Section 1.3, Fuel Oil Combustion. In: Compilati... | Other Emission Factor (no Control Efficiency used) | All PM condensable is attributed to coal. | 2023GADNR | 2023GADNR
13207 | Monroe | 8354711 | 20700008 | 31046SCHRR10986 | Ga Power Company - Plant Scherer | 221112 | Fossil Fuel Electric Power Generation |  | 33.0613 | -83.8066 | OP | 2023 | SG02 | Boiler | Steam generating unit 2 | 891000 | KW |  | OP | 2023 | 4 | 10100501 | Fuel Comb - Electric Generation - Oil | Burning No. 2 Fuel Oil FGD |  | OP | 2023 | 324.62 | E3GAL | Distillate Oil (No. 2) | I | 2856 |  |  |  | Volatile Organic Compounds | CAP |  | 0.032462 | TON | 0.2 | LB | E3GAL | This factor was present in AIRS Facility Subsystem Source Classification Codes and Emission Facto... | USEPA Emission Factor (no Control Efficiency used) |  | 2023GADNR | 2023GADNR
13207 | Monroe | 8354711 | 20700008 | 31046SCHRR10986 | Ga Power Company - Plant Scherer | 221112 | Fossil Fuel Electric Power Generation |  | 33.0613 | -83.8066 | OP | 2023 | SG02 | Boiler | Steam generating unit 2 | 891000 | KW |  | OP | 2023 | 4 | 10100501 | Fuel Comb - Electric Generation - Oil | Burning No. 2 Fuel Oil FGD |  | OP | 2023 | 324.62 | E3GAL | Distillate Oil (No. 2) | I | 2856 |  |  |  | PM10 Primary (Filt + Cond) | CAP |  | 0.16231 | TON | 1 | LB | E3GAL | (AP42 Text: Section 1.3) EPA. September, 1998. Section 1.3, Fuel Oil Combustion. In: Compilati... | Other Emission Factor (no Control Efficiency used) | All PM condensable is attributed to coal. | 2023GADNR | 2023GADNR
13207 | Monroe | 8354711 | 20700008 | 31046SCHRR10986 | Ga Power Company - Plant Scherer | 221112 | Fossil Fuel Electric Power Generation |  | 33.0613 | -83.8066 | OP | 2023 | SG02 | Boiler | Steam generating unit 2 | 891000 | KW |  | OP | 2023 | 4 | 10100501 | Fuel Comb - Electric Generation - Oil | Burning No. 2 Fuel Oil FGD |  | OP | 2023 | 324.62 | E3GAL | Distillate Oil (No. 2) | I | 2856 |  |  |  | Carbon Monoxide | CAP |  | 0.81155 | TON | 5 | LB | E3GAL | EPA. September, 1998. Section 1.3, Fuel Oil Combustion. In: Compilation of Air Pollutant Emiss... | USEPA Emission Factor (no Control Efficiency used) |  | 2023GADNR | 2023GADNR
13207 | Monroe | 8354711 | 20700008 | 31046SCHRR10986 | Ga Power Company - Plant Scherer | 221112 | Fossil Fuel Electric Power Generation |  | 33.0613 | -83.8066 | OP | 2023 | SG02 | Boiler | Steam generating unit 2 | 891000 | KW |  | OP | 2023 | 2 | 10100501 | Fuel Comb - Electric Generation - Oil | Burning #2 fuel oil byp | % Control approach effectiveness determined by BH operation | OP | 2023 | 0.09 | E3GAL | Distillate Oil (No. 2) | I | 2 |  |  |  | PM2.5 Filterable | CAP |  | 1.1e-05 | TON | 0.25 | LB | E3GAL | AP-42 Section 1.3 | Other Emission Factor (no Control Efficiency used) | All PM condensable is attributed to coal. | 2023GADNR | 2023GADNR
13207 | Monroe | 8354711 | 20700008 | 31046SCHRR10986 | Ga Power Company - Plant Scherer | 221112 | Fossil Fuel Electric Power Generation |  | 33.0613 | -83.8066 | OP | 2023 | SG02 | Boiler | Steam generating unit 2 | 891000 | KW |  | OP | 2023 | 2 | 10100501 | Fuel Comb - Electric Generation - Oil | Burning #2 fuel oil byp | % Control approach effectiveness determined by BH operation | OP | 2023 | 0.09 | E3GAL | Distillate Oil (No. 2) | I | 2 |  |  |  | PM10 Filterable | CAP |  | 4.5e-05 | TON | 1 | LB | E3GAL | AP-42 Section 1.3 | Other Emission Factor (no Control Efficiency used) | All PM condensable is attributed to coal. | 2023GADNR | 2023GADNR
13207 | Monroe | 8354711 | 20700008 | 31046SCHRR10986 | Ga Power Company - Plant Scherer | 221112 | Fossil Fuel Electric Power Generation |  | 33.0613 | -83.8066 | OP | 2023 | SG02 | Boiler | Steam generating unit 2 | 891000 | KW |  | OP | 2023 | 2 | 10100501 | Fuel Comb - Electric Generation - Oil | Burning #2 fuel oil byp | % Control approach effectiveness determined by BH operation | OP | 2023 | 0.09 | E3GAL | Distillate Oil (No. 2) | I | 2 |  |  |  | Volatile Organic Compounds | CAP |  | 9e-06 | TON | 0.2 | LB | E3GAL | This factor was present in AIRS Facility Subsystem Source Classification Codes and Emission Facto... | USEPA Emission Factor (no Control Efficiency used) |  | 2023GADNR | 2023GADNR
13207 | Monroe | 8354711 | 20700008 | 31046SCHRR10986 | Ga Power Company - Plant Scherer | 221112 | Fossil Fuel Electric Power Generation |  | 33.0613 | -83.8066 | OP | 2023 | SG02 | Boiler | Steam generating unit 2 | 891000 | KW |  | OP | 2023 | 2 | 10100501 | Fuel Comb - Electric Generation - Oil | Burning #2 fuel oil byp | % Control approach effectiveness determined by BH operation | OP | 2023 | 0.09 | E3GAL | Distillate Oil (No. 2) | I | 2 |  |  |  | PM2.5 Primary (Filt + Cond) | CAP |  | 1.1e-05 | TON | 0.25 | LB | E3GAL | (AP42 Text: Section 1.3) EPA. September, 1998. Section 1.3, Fuel Oil Combustion. In: Compilati... | Other Emission Factor (no Control Efficiency used) | All PM condensable is attributed to coal. | 2023GADNR | 2023GADNR
13207 | Monroe | 8354711 | 20700008 | 31046SCHRR10986 | Ga Power Company - Plant Scherer | 221112 | Fossil Fuel Electric Power Generation |  | 33.0613 | -83.8066 | OP | 2023 | SG02 | Boiler | Steam generating unit 2 | 891000 | KW |  | OP | 2023 | 2 | 10100501 | Fuel Comb - Electric Generation - Oil | Burning #2 fuel oil byp | % Control approach effectiveness determined by BH operation | OP | 2023 | 0.09 | E3GAL | Distillate Oil (No. 2) | I | 2 |  |  |  | Carbon Monoxide | CAP |  | 0.000225 | TON | 5 | LB | E3GAL | EPA. September, 1998. Section 1.3, Fuel Oil Combustion. In: Compilation of Air Pollutant Emiss... | USEPA Emission Factor (no Control Efficiency used) |  | 2023GADNR | 2023GADNR
13207 | Monroe | 8354711 | 20700008 | 31046SCHRR10986 | Ga Power Company - Plant Scherer | 221112 | Fossil Fuel Electric Power Generation |  | 33.0613 | -83.8066 | OP | 2023 | SG02 | Boiler | Steam generating unit 2 | 891000 | KW |  | OP | 2023 | 2 | 10100501 | Fuel Comb - Electric Generation - Oil | Burning #2 fuel oil byp | % Control approach effectiveness determined by BH operation | OP | 2023 | 0.09 | E3GAL | Distillate Oil (No. 2) | I | 2 |  |  |  | PM10 Primary (Filt + Cond) | CAP |  | 4.5e-05 | TON | 1 | LB | E3GAL | (AP42 Text: Section 1.3) EPA. September, 1998. Section 1.3, Fuel Oil Combustion. In: Compilati... | Other Emission Factor (no Control Efficiency used) | All PM condensable is attributed to coal. | 2023GADNR | 2023GADNR
13207 | Monroe | 8354711 | 20700008 | 31046SCHRR10986 | Ga Power Company - Plant Scherer | 221112 | Fossil Fuel Electric Power Generation |  | 33.0613 | -83.8066 | OP | 2023 | SG03 | Boiler | Steam generating unit 3 | 891000 | KW |  | OP | 2023 | 3 | 10100212 | Fuel Comb - Electric Generation - Coal | Burning Coal FGD |  | OP | 2023 | 1304630 | TON | Coal | I | 6048 |  |  |  | PM2.5 Primary (Filt + Cond) | CAP |  | 20.5 | TON |  |  |  |  | Engineering Judgment | Equation approved by EPD, developed as part of 2006 BART analyses: PM cond = H2SO4 + 0.0032 * SO2 | 2023GADNR | 2023GADNR
13207 | Monroe | 8354711 | 20700008 | 31046SCHRR10986 | Ga Power Company - Plant Scherer | 221112 | Fossil Fuel Electric Power Generation |  | 33.0613 | -83.8066 | OP | 2023 | SG03 | Boiler | Steam generating unit 3 | 891000 | KW |  | OP | 2023 | 3 | 10100212 | Fuel Comb - Electric Generation - Coal | Burning Coal FGD |  | OP | 2023 | 1304630 | TON | Coal | I | 6048 |  |  |  | PM10 Primary (Filt + Cond) | CAP |  | 34.71 | TON |  |  |  |  | Engineering Judgment | Equation approved by EPD, developed as part of 2006 BART analyses: PM cond = H2SO4 + 0.0032 * SO2 | 2023GADNR | 2023GADNR
13207 | Monroe | 8354711 | 20700008 | 31046SCHRR10986 | Ga Power Company - Plant Scherer | 221112 | Fossil Fuel Electric Power Generation |  | 33.0613 | -83.8066 | OP | 2023 | SG03 | Boiler | Steam generating unit 3 | 891000 | KW |  | OP | 2023 | 3 | 10100212 | Fuel Comb - Electric Generation - Coal | Burning Coal FGD |  | OP | 2023 | 1304630 | TON | Coal | I | 6048 |  |  |  | PM Condensible | CAP |  | 1.17 | TON |  |  |  |  | Engineering Judgment | Equation approved by EPD, developed as part of 2006 BART analyses: PM cond = H2SO4 + 0.0032 * SO2 | 2023GADNR | 2023GADNR
13207 | Monroe | 8354711 | 20700008 | 31046SCHRR10986 | Ga Power Company - Plant Scherer | 221112 | Fossil Fuel Electric Power Generation |  | 33.0613 | -83.8066 | OP | 2023 | SG03 | Boiler | Steam generating unit 3 | 891000 | KW |  | OP | 2023 | 3 | 10100212 | Fuel Comb - Electric Generation - Coal | Burning Coal FGD |  | OP | 2023 | 1304630 | TON | Coal | I | 6048 |  |  |  | Ammonia | CAP |  | 0 | TON |  |  |  |  | Engineering Judgment | Emission totals are calculated for TRI Reporting using EPRI methodology with site specific data. | 2023GADNR | 2023GADNR
13207 | Monroe | 8354711 | 20700008 | 31046SCHRR10986 | Ga Power Company - Plant Scherer | 221112 | Fossil Fuel Electric Power Generation |  | 33.0613 | -83.8066 | OP | 2023 | SG03 | Boiler | Steam generating unit 3 | 891000 | KW |  | OP | 2023 | 3 | 10100212 | Fuel Comb - Electric Generation - Coal | Burning Coal FGD |  | OP | 2023 | 1304630 | TON | Coal | I | 6048 |  |  |  | Volatile Organic Compounds | CAP |  | 39.139 | TON | 0.06 | LB | TON | AP42 Text: Section 1.1) EPA. September, 1998. Section 1.1, Bituminous and Subbituminous Coal C... | Other Emission Factor (no Control Efficiency used) |  | 2023GADNR | 2023GADNR
13207 | Monroe | 8354711 | 20700008 | 31046SCHRR10986 | Ga Power Company - Plant Scherer | 221112 | Fossil Fuel Electric Power Generation |  | 33.0613 | -83.8066 | OP | 2023 | SG03 | Boiler | Steam generating unit 3 | 891000 | KW |  | OP | 2023 | 3 | 10100212 | Fuel Comb - Electric Generation - Coal | Burning Coal FGD |  | OP | 2023 | 1304630 | TON | Coal | I | 6048 |  |  |  | Nitrogen Oxides | CAP |  | 1707.37 | TON |  |  |  |  | Continuous Emission Monitoring System |  | 2023GADNR | 2023GADNR
13207 | Monroe | 8354711 | 20700008 | 31046SCHRR10986 | Ga Power Company - Plant Scherer | 221112 | Fossil Fuel Electric Power Generation |  | 33.0613 | -83.8066 | OP | 2023 | SG03 | Boiler | Steam generating unit 3 | 891000 | KW |  | OP | 2023 | 3 | 10100212 | Fuel Comb - Electric Generation - Coal | Burning Coal FGD |  | OP | 2023 | 1304630 | TON | Coal | I | 6048 |  |  |  | Lead | CAP/HAP | HAP-Metal | 10.7 | LB |  |  |  |  | Engineering Judgment | Emission totals are calculated for TRI Reporting using EPRI methodology with site specific data. | 2023GADNR | 2023GADNR
13207 | Monroe | 8354711 | 20700008 | 31046SCHRR10986 | Ga Power Company - Plant Scherer | 221112 | Fossil Fuel Electric Power Generation |  | 33.0613 | -83.8066 | OP | 2023 | SG03 | Boiler | Steam generating unit 3 | 891000 | KW |  | OP | 2023 | 3 | 10100212 | Fuel Comb - Electric Generation - Coal | Burning Coal FGD |  | OP | 2023 | 1304630 | TON | Coal | I | 6048 |  |  |  | Carbon Monoxide | CAP |  | 511.26 | TON |  |  |  |  | Engineering Judgment | The CO emissions for Sch3 are calculated using the results of the CO emission test performed in 2010 instead of AP-42 emission factors. Scherer 3 ozone season CO EF = 0.01067 lb/MMBtu & non-ozone season CO EF = 0.083 lb/MMBtu. | 2023GADNR | 2023GADNR
13207 | Monroe | 8354711 | 20700008 | 31046SCHRR10986 | Ga Power Company - Plant Scherer | 221112 | Fossil Fuel Electric Power Generation |  | 33.0613 | -83.8066 | OP | 2023 | SG03 | Boiler | Steam generating unit 3 | 891000 | KW |  | OP | 2023 | 3 | 10100212 | Fuel Comb - Electric Generation - Coal | Burning Coal FGD |  | OP | 2023 | 1304630 | TON | Coal | I | 6048 |  |  |  | Sulfur Dioxide | CAP |  | 204.55 | TON |  |  |  |  | Continuous Emission Monitoring System |  | 2023GADNR | 2023GADNR
13207 | Monroe | 8354711 | 20700008 | 31046SCHRR10986 | Ga Power Company - Plant Scherer | 221112 | Fossil Fuel Electric Power Generation |  | 33.0613 | -83.8066 | OP | 2023 | SG03 | Boiler | Steam generating unit 3 | 891000 | KW |  | OP | 2023 | 4 | 10100501 | Fuel Comb - Electric Generation - Oil | Burning No. 2 Fuel Oil FGD | % Control approach effectiveness determined by BH operation | OP | 2023 | 307.33 | E3GAL | Distillate Oil (No. 2) | I | 6048 |  |  |  | PM2.5 Filterable | CAP |  | 0.038416 | TON | 0.25 | LB | E3GAL | AP-42 Section 1.3 | Other Emission Factor (no Control Efficiency used) | All PM condensable is attributed to coal. | 2023GADNR | 2023GADNR
13207 | Monroe | 8354711 | 20700008 | 31046SCHRR10986 | Ga Power Company - Plant Scherer | 221112 | Fossil Fuel Electric Power Generation |  | 33.0613 | -83.8066 | OP | 2023 | SG03 | Boiler | Steam generating unit 3 | 891000 | KW |  | OP | 2023 | 4 | 10100501 | Fuel Comb - Electric Generation - Oil | Burning No. 2 Fuel Oil FGD | % Control approach effectiveness determined by BH operation | OP | 2023 | 307.33 | E3GAL | Distillate Oil (No. 2) | I | 6048 |  |  |  | PM10 Filterable | CAP |  | 0.15366 | TON | 1 | LB | E3GAL | AP-42 Section 1.3 | Other Emission Factor (no Control Efficiency used) | All PM condensable is attributed to coal. | 2023GADNR | 2023GADNR
13207 | Monroe | 8354711 | 20700008 | 31046SCHRR10986 | Ga Power Company - Plant Scherer | 221112 | Fossil Fuel Electric Power Generation |  | 33.0613 | -83.8066 | OP | 2023 | SG03 | Boiler | Steam generating unit 3 | 891000 | KW |  | OP | 2023 | 4 | 10100501 | Fuel Comb - Electric Generation - Oil | Burning No. 2 Fuel Oil FGD | % Control approach effectiveness determined by BH operation | OP | 2023 | 307.33 | E3GAL | Distillate Oil (No. 2) | I | 6048 |  |  |  | Carbon Monoxide | CAP |  | 0.76833 | TON | 5 | LB | E3GAL | EPA. September, 1998. Section 1.3, Fuel Oil Combustion. In: Compilation of Air Pollutant Emiss... | USEPA Emission Factor (no Control Efficiency used) |  | 2023GADNR | 2023GADNR
13207 | Monroe | 8354711 | 20700008 | 31046SCHRR10986 | Ga Power Company - Plant Scherer | 221112 | Fossil Fuel Electric Power Generation |  | 33.0613 | -83.8066 | OP | 2023 | SG03 | Boiler | Steam generating unit 3 | 891000 | KW |  | OP | 2023 | 4 | 10100501 | Fuel Comb - Electric Generation - Oil | Burning No. 2 Fuel Oil FGD | % Control approach effectiveness determined by BH operation | OP | 2023 | 307.33 | E3GAL | Distillate Oil (No. 2) | I | 6048 |  |  |  | Volatile Organic Compounds | CAP |  | 0.030733 | TON | 0.2 | LB | E3GAL | This factor was present in AIRS Facility Subsystem Source Classification Codes and Emission Facto... | USEPA Emission Factor (no Control Efficiency used) |  | 2023GADNR | 2023GADNR
13207 | Monroe | 8354711 | 20700008 | 31046SCHRR10986 | Ga Power Company - Plant Scherer | 221112 | Fossil Fuel Electric Power Generation |  | 33.0613 | -83.8066 | OP | 2023 | SG03 | Boiler | Steam generating unit 3 | 891000 | KW |  | OP | 2023 | 4 | 10100501 | Fuel Comb - Electric Generation - Oil | Burning No. 2 Fuel Oil FGD | % Control approach effectiveness determined by BH operation | OP | 2023 | 307.33 | E3GAL | Distillate Oil (No. 2) | I | 6048 |  |  |  | PM2.5 Primary (Filt + Cond) | CAP |  | 0.038416 | TON | 0.25 | LB | E3GAL | (AP42 Text: Section 1.3) EPA. September, 1998. Section 1.3, Fuel Oil Combustion. In: Compilati... | Other Emission Factor (no Control Efficiency used) | All PM condensable is attributed to coal. | 2023GADNR | 2023GADNR
13207 | Monroe | 8354711 | 20700008 | 31046SCHRR10986 | Ga Power Company - Plant Scherer | 221112 | Fossil Fuel Electric Power Generation |  | 33.0613 | -83.8066 | OP | 2023 | SG03 | Boiler | Steam generating unit 3 | 891000 | KW |  | OP | 2023 | 4 | 10100501 | Fuel Comb - Electric Generation - Oil | Burning No. 2 Fuel Oil FGD | % Control approach effectiveness determined by BH operation | OP | 2023 | 307.33 | E3GAL | Distillate Oil (No. 2) | I | 6048 |  |  |  | PM10 Primary (Filt + Cond) | CAP |  | 0.15366 | TON | 1 | LB | E3GAL | (AP42 Text: Section 1.3) EPA. September, 1998. Section 1.3, Fuel Oil Combustion. In: Compilati... | Other Emission Factor (no Control Efficiency used) | All PM condensable is attributed to coal. | 2023GADNR | 2023GADNR
13207 | Monroe | 8354711 | 20700008 | 31046SCHRR10986 | Ga Power Company - Plant Scherer | 221112 | Fossil Fuel Electric Power Generation |  | 33.0613 | -83.8066 | OP | 2023 | CHS | Other fugitive | Coal Handling System |  |  |  | OP | 2023 | Fugitives | 30501043 | Industrial Processes - Mining |  |  | OP | 2023 | 4357320 | TON | Coal | I | 8760 |  |  |  | PM Condensible | CAP |  | 0 | TON |  |  |  |  | Engineering Judgment | Methodology from AP-42 sections 11.12 and 13.2.4, EPA-450/3-88-008, Control of Open Fugitive Dust Sources, together with equipment specific information and meteorological data was used to calculate fugitive particulate emissions. | 2023GADNR | 2023GADNR
13207 | Monroe | 8354711 | 20700008 | 31046SCHRR10986 | Ga Power Company - Plant Scherer | 221112 | Fossil Fuel Electric Power Generation |  | 33.0613 | -83.8066 | OP | 2023 | CHS | Other fugitive | Coal Handling System |  |  |  | OP | 2023 | Fugitives | 30501043 | Industrial Processes - Mining |  |  | OP | 2023 | 4357320 | TON | Coal | I | 8760 |  |  |  | PM10 Primary (Filt + Cond) | CAP |  | 2.28 | TON |  |  |  |  | Engineering Judgment | Methodology from AP-42 sections 11.12 and 13.2.4, EPA-450/3-88-008, Control of Open Fugitive Dust Sources, together with equipment specific information and meteorological data was used to calculate fugitive particulate emissions. | 2023GADNR | 2023GADNR
13207 | Monroe | 8354711 | 20700008 | 31046SCHRR10986 | Ga Power Company - Plant Scherer | 221112 | Fossil Fuel Electric Power Generation |  | 33.0613 | -83.8066 | OP | 2023 | CHS | Other fugitive | Coal Handling System |  |  |  | OP | 2023 | Fugitives | 30501043 | Industrial Processes - Mining |  |  | OP | 2023 | 4357320 | TON | Coal | I | 8760 |  |  |  | PM2.5 Primary (Filt + Cond) | CAP |  | 1.48 | TON |  |  |  |  | Engineering Judgment | Methodology from AP-42 sections 11.12 and 13.2.4, EPA-450/3-88-008, Control of Open Fugitive Dust Sources, together with equipment specific information and meteorological data was used to calculate fugitive particulate emissions. | 2023GADNR | 2023GADNR
13207 | Monroe | 8354711 | 20700008 | 31046SCHRR10986 | Ga Power Company - Plant Scherer | 221112 | Fossil Fuel Electric Power Generation |  | 33.0613 | -83.8066 | OP | 2023 | MHS | Other fugitive | Materials Handling System |  |  |  | OP | 2023 | Fugitive | 30510305 | Industrial Processes - Storage and Transfer | Material Handling |  | OP | 2023 | 43676 | TON | Limestone | I | 8760 |  |  |  | PM Condensible | CAP |  | 0 | TON |  |  |  |  | Engineering Judgment | Methodology from AP-42 sections 11.12 and 13.2.4, EPA-450/3-88-008, Control of Open Fugitive Dust Sources, together with equipment specific information and meteorological data was used to calculate fugitive particulate emissions. | 2023GADNR | 2023GADNR
13207 | Monroe | 8354711 | 20700008 | 31046SCHRR10986 | Ga Power Company - Plant Scherer | 221112 | Fossil Fuel Electric Power Generation |  | 33.0613 | -83.8066 | OP | 2023 | MHS | Other fugitive | Materials Handling System |  |  |  | OP | 2023 | Fugitive | 30510305 | Industrial Processes - Storage and Transfer | Material Handling |  | OP | 2023 | 43676 | TON | Limestone | I | 8760 |  |  |  | PM2.5 Primary (Filt + Cond) | CAP |  | 0.21 | TON |  |  |  |  | Engineering Judgment | Methodology from AP-42 sections 11.12 and 13.2.4, EPA-450/3-88-008, Control of Open Fugitive Dust Sources, together with equipment specific information and meteorological data was used to calculate fugitive particulate emissions. | 2023GADNR | 2023GADNR
13207 | Monroe | 8354711 | 20700008 | 31046SCHRR10986 | Ga Power Company - Plant Scherer | 221112 | Fossil Fuel Electric Power Generation |  | 33.0613 | -83.8066 | OP | 2023 | MHS | Other fugitive | Materials Handling System |  |  |  | OP | 2023 | Fugitive | 30510305 | Industrial Processes - Storage and Transfer | Material Handling |  | OP | 2023 | 43676 | TON | Limestone | I | 8760 |  |  |  | PM10 Primary (Filt + Cond) | CAP |  | 2.01 | TON |  |  |  |  | Engineering Judgment | Methodology from AP-42 sections 11.12 and 13.2.4, EPA-450/3-88-008, Control of Open Fugitive Dust Sources, together with equipment specific information and meteorological data was used to calculate fugitive particulate emissions. | 2023GADNR | 2023GADNR
13247 | Rockdale | 2548311 | 24700037 | 30013VSYPP1800A | Pratt Paper (GA), LLC | 322130 | Paperboard Mills |  | 33.6603 | -83.9889 | OP | 2023 | VP01 | Boiler | Nebraska Package boiler | 279 | E6BTU/HR | Back-up boiler | OP | 2023 | NOX1 | 10200601 | Fuel Comb - Industrial Boilers, ICEs - Natural Gas | Low NOx natural gas fired boiler |  | OP | 2023 | 386.532 | E6FT3SD | Natural Gas | O | 6147 |  |  |  | PM2.5 Filterable | CAP |  | 0.36721 | TON | 1.9 | LB | E6FT3SD | EPA. March, 1998. Section 1.4, Natural Gas Combustion. In: Compilation of Air Pollutant Emissi... | USEPA Emission Factor (no Control Efficiency used) |  | 2023GADNR | 2023GADNR
13247 | Rockdale | 2548311 | 24700037 | 30013VSYPP1800A | Pratt Paper (GA), LLC | 322130 | Paperboard Mills |  | 33.6603 | -83.9889 | OP | 2023 | VP01 | Boiler | Nebraska Package boiler | 279 | E6BTU/HR | Back-up boiler | OP | 2023 | NOX1 | 10200601 | Fuel Comb - Industrial Boilers, ICEs - Natural Gas | Low NOx natural gas fired boiler |  | OP | 2023 | 386.532 | E6FT3SD | Natural Gas | O | 6147 |  |  |  | PM10 Filterable | CAP |  | 0.36721 | TON | 1.9 | LB | E6FT3SD | EPA. March, 1998. Section 1.4, Natural Gas Combustion. In: Compilation of Air Pollutant Emissi... | USEPA Emission Factor (no Control Efficiency used) |  | 2023GADNR | 2023GADNR
13247 | Rockdale | 2548311 | 24700037 | 30013VSYPP1800A | Pratt Paper (GA), LLC | 322130 | Paperboard Mills |  | 33.6603 | -83.9889 | OP | 2023 | VP01 | Boiler | Nebraska Package boiler | 279 | E6BTU/HR | Back-up boiler | OP | 2023 | NOX1 | 10200601 | Fuel Comb - Industrial Boilers, ICEs - Natural Gas | Low NOx natural gas fired boiler |  | OP | 2023 | 386.532 | E6FT3SD | Natural Gas | O | 6147 |  |  |  | Volatile Organic Compounds | CAP |  | 1.063 | TON | 5.5 | LB | E6FT3SD | EPA. March, 1998. Section 1.4, Natural Gas Combustion. In: Compilation of Air Pollutant Emissi... | USEPA Emission Factor (no Control Efficiency used) |  | 2023GADNR | 2023GADNR
13247 | Rockdale | 2548311 | 24700037 | 30013VSYPP1800A | Pratt Paper (GA), LLC | 322130 | Paperboard Mills |  | 33.6603 | -83.9889 | OP | 2023 | VP01 | Boiler | Nebraska Package boiler | 279 | E6BTU/HR | Back-up boiler | OP | 2023 | NOX1 | 10200601 | Fuel Comb - Industrial Boilers, ICEs - Natural Gas | Low NOx natural gas fired boiler |  | OP | 2023 | 386.532 | E6FT3SD | Natural Gas | O | 6147 |  |  |  | Carbon Monoxide | CAP |  | 19.82 | TON |  |  |  |  | Continuous Emission Monitoring System |  | 2023GADNR | 2023GADNR
13247 | Rockdale | 2548311 | 24700037 | 30013VSYPP1800A | Pratt Paper (GA), LLC | 322130 | Paperboard Mills |  | 33.6603 | -83.9889 | OP | 2023 | VP01 | Boiler | Nebraska Package boiler | 279 | E6BTU/HR | Back-up boiler | OP | 2023 | NOX1 | 10200601 | Fuel Comb - Industrial Boilers, ICEs - Natural Gas | Low NOx natural gas fired boiler |  | OP | 2023 | 386.532 | E6FT3SD | Natural Gas | O | 6147 |  |  |  | Nitrogen Oxides | CAP |  | 7.17 | TON |  |  |  |  | Continuous Emission Monitoring System |  | 2023GADNR | 2023GADNR
13247 | Rockdale | 2548311 | 24700037 | 30013VSYPP1800A | Pratt Paper (GA), LLC | 322130 | Paperboard Mills |  | 33.6603 | -83.9889 | OP | 2023 | VP01 | Boiler | Nebraska Package boiler | 279 | E6BTU/HR | Back-up boiler | OP | 2023 | NOX1 | 10200601 | Fuel Comb - Industrial Boilers, ICEs - Natural Gas | Low NOx natural gas fired boiler |  | OP | 2023 | 386.532 | E6FT3SD | Natural Gas | O | 6147 |  |  |  | Sulfur Dioxide | CAP |  | 0.003 | TON |  |  |  |  | Continuous Emission Monitoring System |  | 2023GADNR | 2023GADNR
13247 | Rockdale | 2548311 | 24700037 | 30013VSYPP1800A | Pratt Paper (GA), LLC | 322130 | Paperboard Mills |  | 33.6603 | -83.9889 | OP | 2023 | VP02 | Paper Machine | Paper machine |  |  |  | OP | 2023 | VOC1 | 30700401 | Industrial Processes - Pulp & Paper | Paper machine converts old currogated containers into paper for new boxes. |  | OP | 2023 | 332739 | TON | Paper | O | 8024 |  |  |  | Volatile Organic Compounds | CAP |  | 48.83 | TON | 0.28 | LB | TON | Paper machine VOC emissions = 0.28 lb/ADTFP as propane | Emission Factor based on data available peer reviewed literature |  | 2023GADNR | 2023GADNR
13247 | Rockdale | 2548311 | 24700037 | 30013VSYPP1800A | Pratt Paper (GA), LLC | 322130 | Paperboard Mills |  | 33.6603 | -83.9889 | OP | 2023 | PI01 | Boiler | Biomass Boiler | 380 | E6BTU/HR |  | OP | 2023 | NOX | 10200912 | Fuel Comb - Industrial Boilers, ICEs - Biomass | Selective Catalytic Reduction System (NOx) and Sodium Bicarbonate System (SO2) |  | OP | 2023 | 218.794 | E3TON | Material | I | 8174 |  |  |  | PM10 Filterable | CAP |  | 13.86 | TON |  |  |  | Stack test | Stack Test (no Control Efficiency used) |  | 2023GADNR | 2023GADNR
13247 | Rockdale | 2548311 | 24700037 | 30013VSYPP1800A | Pratt Paper (GA), LLC | 322130 | Paperboard Mills |  | 33.6603 | -83.9889 | OP | 2023 | PI01 | Boiler | Biomass Boiler | 380 | E6BTU/HR |  | OP | 2023 | NOX | 10200912 | Fuel Comb - Industrial Boilers, ICEs - Biomass | Selective Catalytic Reduction System (NOx) and Sodium Bicarbonate System (SO2) |  | OP | 2023 | 218.794 | E3TON | Material | I | 8174 |  |  |  | PM2.5 Filterable | CAP |  | 13.86 | TON |  |  |  | stack test | Stack Test (no Control Efficiency used) |  | 2023GADNR | 2023GADNR
13247 | Rockdale | 2548311 | 24700037 | 30013VSYPP1800A | Pratt Paper (GA), LLC | 322130 | Paperboard Mills |  | 33.6603 | -83.9889 | OP | 2023 | PI01 | Boiler | Biomass Boiler | 380 | E6BTU/HR |  | OP | 2023 | NOX | 10200912 | Fuel Comb - Industrial Boilers, ICEs - Biomass | Selective Catalytic Reduction System (NOx) and Sodium Bicarbonate System (SO2) |  | OP | 2023 | 218.794 | E3TON | Material | I | 8174 |  |  |  | Carbon Monoxide | CAP |  | 8.83 | TON |  |  |  |  | Continuous Emission Monitoring System |  | 2023GADNR | 2023GADNR
13247 | Rockdale | 2548311 | 24700037 | 30013VSYPP1800A | Pratt Paper (GA), LLC | 322130 | Paperboard Mills |  | 33.6603 | -83.9889 | OP | 2023 | PI01 | Boiler | Biomass Boiler | 380 | E6BTU/HR |  | OP | 2023 | NOX | 10200912 | Fuel Comb - Industrial Boilers, ICEs - Biomass | Selective Catalytic Reduction System (NOx) and Sodium Bicarbonate System (SO2) |  | OP | 2023 | 218.794 | E3TON | Material | I | 8174 |  |  |  | Volatile Organic Compounds | CAP |  | 1.83 | TON |  |  |  |  | Continuous Emission Monitoring System |  | 2023GADNR | 2023GADNR
13247 | Rockdale | 2548311 | 24700037 | 30013VSYPP1800A | Pratt Paper (GA), LLC | 322130 | Paperboard Mills |  | 33.6603 | -83.9889 | OP | 2023 | PI01 | Boiler | Biomass Boiler | 380 | E6BTU/HR |  | OP | 2023 | NOX | 10200912 | Fuel Comb - Industrial Boilers, ICEs - Biomass | Selective Catalytic Reduction System (NOx) and Sodium Bicarbonate System (SO2) |  | OP | 2023 | 218.794 | E3TON | Material | I | 8174 |  |  |  | Sulfur Dioxide | CAP |  | 16.76 | TON |  |  |  |  | Continuous Emission Monitoring System |  | 2023GADNR | 2023GADNR
13247 | Rockdale | 2548311 | 24700037 | 30013VSYPP1800A | Pratt Paper (GA), LLC | 322130 | Paperboard Mills |  | 33.6603 | -83.9889 | OP | 2023 | PI01 | Boiler | Biomass Boiler | 380 | E6BTU/HR |  | OP | 2023 | NOX | 10200912 | Fuel Comb - Industrial Boilers, ICEs - Biomass | Selective Catalytic Reduction System (NOx) and Sodium Bicarbonate System (SO2) |  | OP | 2023 | 218.794 | E3TON | Material | I | 8174 |  |  |  | Nitrogen Oxides | CAP |  | 56.77 | TON |  |  |  |  | Continuous Emission Monitoring System |  | 2023GADNR | 2023GADNR
13247 | Rockdale | 2548311 | 24700037 | 30013VSYPP1800A | Pratt Paper (GA), LLC | 322130 | Paperboard Mills |  | 33.6603 | -83.9889 | OP | 2023 | VP04 | Boiler | PSS Boiler | 20.9 | E6BTU/HR | natural gas boiler | OP |  | PSS | 10200602 | Fuel Comb - Industrial Boilers, ICEs - Natural Gas | PSS Boiler | 20.92 MMBtu/hr natural gas boiler | OP | 2023 | 60.064 | E6FT3SD | Natural Gas | I | 6864 |  |  |  | PM10 Filterable | CAP |  | 0.057061 | TON | 1.9 | LB | E6FT3SD | EPA. March, 1998. Section 1.4, Natural Gas Combustion. In: Compilation of Air Pollutant Emissi... | USEPA Emission Factor (no Control Efficiency used) |  | 2023GADNR | 2023GADNR
13247 | Rockdale | 2548311 | 24700037 | 30013VSYPP1800A | Pratt Paper (GA), LLC | 322130 | Paperboard Mills |  | 33.6603 | -83.9889 | OP | 2023 | VP04 | Boiler | PSS Boiler | 20.9 | E6BTU/HR | natural gas boiler | OP |  | PSS | 10200602 | Fuel Comb - Industrial Boilers, ICEs - Natural Gas | PSS Boiler | 20.92 MMBtu/hr natural gas boiler | OP | 2023 | 60.064 | E6FT3SD | Natural Gas | I | 6864 |  |  |  | Sulfur Dioxide | CAP |  | 0.018019 | TON | 0.6 | LB | E6FT3SD | EPA. March, 1998. Section 1.4, Natural Gas Combustion. In: Compilation of Air Pollutant Emissi... | USEPA Emission Factor (no Control Efficiency used) |  | 2023GADNR | 2023GADNR
13247 | Rockdale | 2548311 | 24700037 | 30013VSYPP1800A | Pratt Paper (GA), LLC | 322130 | Paperboard Mills |  | 33.6603 | -83.9889 | OP | 2023 | VP04 | Boiler | PSS Boiler | 20.9 | E6BTU/HR | natural gas boiler | OP |  | PSS | 10200602 | Fuel Comb - Industrial Boilers, ICEs - Natural Gas | PSS Boiler | 20.92 MMBtu/hr natural gas boiler | OP | 2023 | 60.064 | E6FT3SD | Natural Gas | I | 6864 |  |  |  | Carbon Monoxide | CAP |  | 2.5227 | TON | 84 | LB | E6FT3SD | EPA. March, 1998. Section 1.4, Natural Gas Combustion. In: Compilation of Air Pollutant Emissi... | USEPA Emission Factor (no Control Efficiency used) |  | 2023GADNR | 2023GADNR
13247 | Rockdale | 2548311 | 24700037 | 30013VSYPP1800A | Pratt Paper (GA), LLC | 322130 | Paperboard Mills |  | 33.6603 | -83.9889 | OP | 2023 | VP04 | Boiler | PSS Boiler | 20.9 | E6BTU/HR | natural gas boiler | OP |  | PSS | 10200602 | Fuel Comb - Industrial Boilers, ICEs - Natural Gas | PSS Boiler | 20.92 MMBtu/hr natural gas boiler | OP | 2023 | 60.064 | E6FT3SD | Natural Gas | I | 6864 |  |  |  | Volatile Organic Compounds | CAP |  | 0.16518 | TON | 5.5 | LB | E6FT3SD | EPA. March, 1998. Section 1.4, Natural Gas Combustion. In: Compilation of Air Pollutant Emissi... | USEPA Emission Factor (no Control Efficiency used) |  | 2023GADNR | 2023GADNR
13247 | Rockdale | 2548311 | 24700037 | 30013VSYPP1800A | Pratt Paper (GA), LLC | 322130 | Paperboard Mills |  | 33.6603 | -83.9889 | OP | 2023 | VP04 | Boiler | PSS Boiler | 20.9 | E6BTU/HR | natural gas boiler | OP |  | PSS | 10200602 | Fuel Comb - Industrial Boilers, ICEs - Natural Gas | PSS Boiler | 20.92 MMBtu/hr natural gas boiler | OP | 2023 | 60.064 | E6FT3SD | Natural Gas | I | 6864 |  |  |  | Nitrogen Oxides | CAP |  | 0.94 | TON |  |  |  |  | Stack Test (no Control Efficiency used) |  | 2023GADNR | 2023GADNR
13247 | Rockdale | 2548311 | 24700037 | 30013VSYPP1800A | Pratt Paper (GA), LLC | 322130 | Paperboard Mills |  | 33.6603 | -83.9889 | OP | 2023 | VP04 | Boiler | PSS Boiler | 20.9 | E6BTU/HR | natural gas boiler | OP |  | PSS | 10200602 | Fuel Comb - Industrial Boilers, ICEs - Natural Gas | PSS Boiler | 20.92 MMBtu/hr natural gas boiler | OP | 2023 | 60.064 | E6FT3SD | Natural Gas | I | 6864 |  |  |  | PM2.5 Filterable | CAP |  | 0.057061 | TON | 1.9 | LB | E6FT3SD | EPA. March, 1998. Section 1.4, Natural Gas Combustion. In: Compilation of Air Pollutant Emissi... | USEPA Emission Factor (no Control Efficiency used) |  | 2023GADNR | 2023GADNR
13247 | Rockdale | 2548311 | 24700037 | 30013VSYPP1800A | Pratt Paper (GA), LLC | 322130 | Paperboard Mills |  | 33.6603 | -83.9889 | OP | 2023 | FM01-33 | Printing Line |  |  |  | FM01, 02,03,04,05,06,07,08,12,14,15,17,18,22,23,24,25,26,27,28,29,30,31,32,33 | OP |  | Converting Equipment | 40500309 | Solvent - Graphic Arts |  |  | OP |  | 565 | TON | Ink | E | 7280 |  |  |  | Volatile Organic Compounds | CAP |  | 7.59 | TON |  |  |  |  | Manufacturer Specification |  | 2023GADNR | 2023GADNR
13247 | Rockdale | 2548311 | 24700037 | 30013VSYPP1800A | Pratt Paper (GA), LLC | 322130 | Paperboard Mills |  | 33.6603 | -83.9889 | OP | 2023 | JC03 | Boiler | 20.9 MMBtu/hr Cleaver Brooks Boiler | 20.9 | E6BTU/HR |  | OP |  | JC03 | 10200602 | Fuel Comb - Industrial Boilers, ICEs - Natural Gas | Jet Corr Boiler 1 |  | OP |  | 43.4618 | E6FT3SD | Natural Gas | I | 4409 |  |  |  | PM2.5 Filterable | CAP |  | 0.041289 | TON | 1.9 | LB | E6FT3SD | EPA. March, 1998. Section 1.4, Natural Gas Combustion. In: Compilation of Air Pollutant Emissi... | USEPA Emission Factor (no Control Efficiency used) |  | 2023GADNR | 2023GADNR
13247 | Rockdale | 2548311 | 24700037 | 30013VSYPP1800A | Pratt Paper (GA), LLC | 322130 | Paperboard Mills |  | 33.6603 | -83.9889 | OP | 2023 | JC03 | Boiler | 20.9 MMBtu/hr Cleaver Brooks Boiler | 20.9 | E6BTU/HR |  | OP |  | JC03 | 10200602 | Fuel Comb - Industrial Boilers, ICEs - Natural Gas | Jet Corr Boiler 1 |  | OP |  | 43.4618 | E6FT3SD | Natural Gas | I | 4409 |  |  |  | PM10 Filterable | CAP |  | 0.041289 | TON | 1.9 | LB | E6FT3SD | EPA. March, 1998. Section 1.4, Natural Gas Combustion. In: Compilation of Air Pollutant Emissi... | USEPA Emission Factor (no Control Efficiency used) |  | 2023GADNR | 2023GADNR
13247 | Rockdale | 2548311 | 24700037 | 30013VSYPP1800A | Pratt Paper (GA), LLC | 322130 | Paperboard Mills |  | 33.6603 | -83.9889 | OP | 2023 | JC03 | Boiler | 20.9 MMBtu/hr Cleaver Brooks Boiler | 20.9 | E6BTU/HR |  | OP |  | JC03 | 10200602 | Fuel Comb - Industrial Boilers, ICEs - Natural Gas | Jet Corr Boiler 1 |  | OP |  | 43.4618 | E6FT3SD | Natural Gas | I | 4409 |  |  |  | Nitrogen Oxides | CAP |  | 0.55414 | TON | 0.0255 | LB | E3FT3SD | value measured during stack test | Stack Test (no Control Efficiency used) |  | 2023GADNR | 2023GADNR
13247 | Rockdale | 2548311 | 24700037 | 30013VSYPP1800A | Pratt Paper (GA), LLC | 322130 | Paperboard Mills |  | 33.6603 | -83.9889 | OP | 2023 | JC03 | Boiler | 20.9 MMBtu/hr Cleaver Brooks Boiler | 20.9 | E6BTU/HR |  | OP |  | JC03 | 10200602 | Fuel Comb - Industrial Boilers, ICEs - Natural Gas | Jet Corr Boiler 1 |  | OP |  | 43.4618 | E6FT3SD | Natural Gas | I | 4409 |  |  |  | Volatile Organic Compounds | CAP |  | 0.11952 | TON | 5.5 | LB | E6FT3SD | EPA. March, 1998. Section 1.4, Natural Gas Combustion. In: Compilation of Air Pollutant Emissi... | USEPA Emission Factor (no Control Efficiency used) |  | 2023GADNR | 2023GADNR
13247 | Rockdale | 2548311 | 24700037 | 30013VSYPP1800A | Pratt Paper (GA), LLC | 322130 | Paperboard Mills |  | 33.6603 | -83.9889 | OP | 2023 | JC03 | Boiler | 20.9 MMBtu/hr Cleaver Brooks Boiler | 20.9 | E6BTU/HR |  | OP |  | JC03 | 10200602 | Fuel Comb - Industrial Boilers, ICEs - Natural Gas | Jet Corr Boiler 1 |  | OP |  | 43.4618 | E6FT3SD | Natural Gas | I | 4409 |  |  |  | Sulfur Dioxide | CAP |  | 0.013038 | TON | 0.6 | LB | E6FT3SD | EPA. March, 1998. Section 1.4, Natural Gas Combustion. In: Compilation of Air Pollutant Emissi... | USEPA Emission Factor (no Control Efficiency used) |  | 2023GADNR | 2023GADNR
13247 | Rockdale | 2548311 | 24700037 | 30013VSYPP1800A | Pratt Paper (GA), LLC | 322130 | Paperboard Mills |  | 33.6603 | -83.9889 | OP | 2023 | JC03 | Boiler | 20.9 MMBtu/hr Cleaver Brooks Boiler | 20.9 | E6BTU/HR |  | OP |  | JC03 | 10200602 | Fuel Comb - Industrial Boilers, ICEs - Natural Gas | Jet Corr Boiler 1 |  | OP |  | 43.4618 | E6FT3SD | Natural Gas | I | 4409 |  |  |  | Carbon Monoxide | CAP |  | 1.8254 | TON | 84 | LB | E6FT3SD | EPA. March, 1998. Section 1.4, Natural Gas Combustion. In: Compilation of Air Pollutant Emissi... | USEPA Emission Factor (no Control Efficiency used) |  | 2023GADNR | 2023GADNR
13247 | Rockdale | 2548311 | 24700037 | 30013VSYPP1800A | Pratt Paper (GA), LLC | 322130 | Paperboard Mills |  | 33.6603 | -83.9889 | OP | 2023 | JC04 | Boiler | 50 HP Fulton Boiler | 50 | HP |  | OP |  | JC04 | 10200603 | Fuel Comb - Industrial Boilers, ICEs - Natural Gas | Jet Corr Fulton Boiler |  | OP |  | 6.0806 | E6FT3SD | Natural Gas | I | 8760 |  |  |  | Nitrogen Oxides | CAP |  | 0.30403 | TON | 100 | LB | E6FT3SD | EPA. March, 1998. Section 1.4, Natural Gas Combustion. In: Compilation of Air Pollutant Emissi... | USEPA Emission Factor (no Control Efficiency used) |  | 2023GADNR | 2023GADNR
13247 | Rockdale | 2548311 | 24700037 | 30013VSYPP1800A | Pratt Paper (GA), LLC | 322130 | Paperboard Mills |  | 33.6603 | -83.9889 | OP | 2023 | JC04 | Boiler | 50 HP Fulton Boiler | 50 | HP |  | OP |  | JC04 | 10200603 | Fuel Comb - Industrial Boilers, ICEs - Natural Gas | Jet Corr Fulton Boiler |  | OP |  | 6.0806 | E6FT3SD | Natural Gas | I | 8760 |  |  |  | Volatile Organic Compounds | CAP |  | 0.016722 | TON | 5.5 | LB | E6FT3SD | EPA. March, 1998. Section 1.4, Natural Gas Combustion. In: Compilation of Air Pollutant Emissi... | USEPA Emission Factor (no Control Efficiency used) |  | 2023GADNR | 2023GADNR
13247 | Rockdale | 2548311 | 24700037 | 30013VSYPP1800A | Pratt Paper (GA), LLC | 322130 | Paperboard Mills |  | 33.6603 | -83.9889 | OP | 2023 | JC04 | Boiler | 50 HP Fulton Boiler | 50 | HP |  | OP |  | JC04 | 10200603 | Fuel Comb - Industrial Boilers, ICEs - Natural Gas | Jet Corr Fulton Boiler |  | OP |  | 6.0806 | E6FT3SD | Natural Gas | I | 8760 |  |  |  | Sulfur Dioxide | CAP |  | 0.001824 | TON | 0.0006 | LB | E3FT3SD | AP-42 Table 1.4 emission factor | Other Emission Factor (no Control Efficiency used) |  | 2023GADNR | 2023GADNR
13247 | Rockdale | 2548311 | 24700037 | 30013VSYPP1800A | Pratt Paper (GA), LLC | 322130 | Paperboard Mills |  | 33.6603 | -83.9889 | OP | 2023 | JC04 | Boiler | 50 HP Fulton Boiler | 50 | HP |  | OP |  | JC04 | 10200603 | Fuel Comb - Industrial Boilers, ICEs - Natural Gas | Jet Corr Fulton Boiler |  | OP |  | 6.0806 | E6FT3SD | Natural Gas | I | 8760 |  |  |  | Carbon Monoxide | CAP |  | 0.25539 | TON | 84 | LB | E6FT3SD | EPA. March, 1998. Section 1.4, Natural Gas Combustion. In: Compilation of Air Pollutant Emissi... | USEPA Emission Factor (no Control Efficiency used) |  | 2023GADNR | 2023GADNR
13247 | Rockdale | 2548311 | 24700037 | 30013VSYPP1800A | Pratt Paper (GA), LLC | 322130 | Paperboard Mills |  | 33.6603 | -83.9889 | OP | 2023 | JC06 | Boiler | 37.12 MMBtu/hr Cleaver Brooks Boiler | 37.1 | E6BTU/HR |  | OP |  | JC06 | 10200602 | Fuel Comb - Industrial Boilers, ICEs - Natural Gas | Jet Corr Boiler 2 |  | OP |  | 59.1811 | E6FT3SD | Natural Gas | I | 5766 |  |  |  | PM2.5 Filterable | CAP |  | 0.056222 | TON | 1.9 | LB | E6FT3SD | EPA. March, 1998. Section 1.4, Natural Gas Combustion. In: Compilation of Air Pollutant Emissi... | USEPA Emission Factor (no Control Efficiency used) |  | 2023GADNR | 2023GADNR
13247 | Rockdale | 2548311 | 24700037 | 30013VSYPP1800A | Pratt Paper (GA), LLC | 322130 | Paperboard Mills |  | 33.6603 | -83.9889 | OP | 2023 | JC06 | Boiler | 37.12 MMBtu/hr Cleaver Brooks Boiler | 37.1 | E6BTU/HR |  | OP |  | JC06 | 10200602 | Fuel Comb - Industrial Boilers, ICEs - Natural Gas | Jet Corr Boiler 2 |  | OP |  | 59.1811 | E6FT3SD | Natural Gas | I | 5766 |  |  |  | PM10 Filterable | CAP |  | 0.056222 | TON | 1.9 | LB | E6FT3SD | EPA. March, 1998. Section 1.4, Natural Gas Combustion. In: Compilation of Air Pollutant Emissi... | USEPA Emission Factor (no Control Efficiency used) |  | 2023GADNR | 2023GADNR
13247 | Rockdale | 2548311 | 24700037 | 30013VSYPP1800A | Pratt Paper (GA), LLC | 322130 | Paperboard Mills |  | 33.6603 | -83.9889 | OP | 2023 | JC06 | Boiler | 37.12 MMBtu/hr Cleaver Brooks Boiler | 37.1 | E6BTU/HR |  | OP |  | JC06 | 10200602 | Fuel Comb - Industrial Boilers, ICEs - Natural Gas | Jet Corr Boiler 2 |  | OP |  | 59.1811 | E6FT3SD | Natural Gas | I | 5766 |  |  |  | Nitrogen Oxides | CAP |  | 2.9591 | TON | 100 | LB | E6FT3SD | EPA. 1995. Section 1.4, Natural Gas Combustion. In: Compilation of Air Pollutant Emission Fact... | USEPA Emission Factor (no Control Efficiency used) |  | 2023GADNR | 2023GADNR
13247 | Rockdale | 2548311 | 24700037 | 30013VSYPP1800A | Pratt Paper (GA), LLC | 322130 | Paperboard Mills |  | 33.6603 | -83.9889 | OP | 2023 | JC06 | Boiler | 37.12 MMBtu/hr Cleaver Brooks Boiler | 37.1 | E6BTU/HR |  | OP |  | JC06 | 10200602 | Fuel Comb - Industrial Boilers, ICEs - Natural Gas | Jet Corr Boiler 2 |  | OP |  | 59.1811 | E6FT3SD | Natural Gas | I | 5766 |  |  |  | Volatile Organic Compounds | CAP |  | 0.16275 | TON | 5.5 | LB | E6FT3SD | EPA. March, 1998. Section 1.4, Natural Gas Combustion. In: Compilation of Air Pollutant Emissi... | USEPA Emission Factor (no Control Efficiency used) |  | 2023GADNR | 2023GADNR
13247 | Rockdale | 2548311 | 24700037 | 30013VSYPP1800A | Pratt Paper (GA), LLC | 322130 | Paperboard Mills |  | 33.6603 | -83.9889 | OP | 2023 | JC06 | Boiler | 37.12 MMBtu/hr Cleaver Brooks Boiler | 37.1 | E6BTU/HR |  | OP |  | JC06 | 10200602 | Fuel Comb - Industrial Boilers, ICEs - Natural Gas | Jet Corr Boiler 2 |  | OP |  | 59.1811 | E6FT3SD | Natural Gas | I | 5766 |  |  |  | Sulfur Dioxide | CAP |  | 0.017754 | TON | 0.6 | LB | E6FT3SD | EPA. March, 1998. Section 1.4, Natural Gas Combustion. In: Compilation of Air Pollutant Emissi... | USEPA Emission Factor (no Control Efficiency used) |  | 2023GADNR | 2023GADNR
13247 | Rockdale | 2548311 | 24700037 | 30013VSYPP1800A | Pratt Paper (GA), LLC | 322130 | Paperboard Mills |  | 33.6603 | -83.9889 | OP | 2023 | JC06 | Boiler | 37.12 MMBtu/hr Cleaver Brooks Boiler | 37.1 | E6BTU/HR |  | OP |  | JC06 | 10200602 | Fuel Comb - Industrial Boilers, ICEs - Natural Gas | Jet Corr Boiler 2 |  | OP |  | 59.1811 | E6FT3SD | Natural Gas | I | 5766 |  |  |  | Carbon Monoxide | CAP |  | 2.4856 | TON | 84 | LB | E6FT3SD | EPA. March, 1998. Section 1.4, Natural Gas Combustion. In: Compilation of Air Pollutant Emissi... | USEPA Emission Factor (no Control Efficiency used) |  | 2023GADNR | 2023GADNR
13247 | Rockdale | 2548311 | 24700037 | 30013VSYPP1800A | Pratt Paper (GA), LLC | 322130 | Paperboard Mills |  | 33.6603 | -83.9889 | OP | 2023 | VP-AMU | Other/Small Combustion | Air Management Units 1-4 | 6.67 | E6BTU/HR | Design capacity is total capacity of AMU#1-#4 | OP |  | AMU1-AMU4 | 10200603 | Fuel Comb - Industrial Boilers, ICEs - Natural Gas | Heaters #1-#4 |  | OP |  | 7.8756 | E6FT3SD | Natural Gas | E | 2688 |  |  |  | PM2.5 Filterable | CAP |  | 0.007482 | TON | 1.9 | LB | E6FT3SD | EPA. March, 1998. Section 1.4, Natural Gas Combustion. In: Compilation of Air Pollutant Emissi... | USEPA Emission Factor (no Control Efficiency used) |  | 2023GADNR | 2023GADNR
13247 | Rockdale | 2548311 | 24700037 | 30013VSYPP1800A | Pratt Paper (GA), LLC | 322130 | Paperboard Mills |  | 33.6603 | -83.9889 | OP | 2023 | VP-AMU | Other/Small Combustion | Air Management Units 1-4 | 6.67 | E6BTU/HR | Design capacity is total capacity of AMU#1-#4 | OP |  | AMU1-AMU4 | 10200603 | Fuel Comb - Industrial Boilers, ICEs - Natural Gas | Heaters #1-#4 |  | OP |  | 7.8756 | E6FT3SD | Natural Gas | E | 2688 |  |  |  | PM10 Filterable | CAP |  | 0.007482 | TON | 1.9 | LB | E6FT3SD | EPA. March, 1998. Section 1.4, Natural Gas Combustion. In: Compilation of Air Pollutant Emissi... | USEPA Emission Factor (no Control Efficiency used) |  | 2023GADNR | 2023GADNR
13247 | Rockdale | 2548311 | 24700037 | 30013VSYPP1800A | Pratt Paper (GA), LLC | 322130 | Paperboard Mills |  | 33.6603 | -83.9889 | OP | 2023 | VP-AMU | Other/Small Combustion | Air Management Units 1-4 | 6.67 | E6BTU/HR | Design capacity is total capacity of AMU#1-#4 | OP |  | AMU1-AMU4 | 10200603 | Fuel Comb - Industrial Boilers, ICEs - Natural Gas | Heaters #1-#4 |  | OP |  | 7.8756 | E6FT3SD | Natural Gas | E | 2688 |  |  |  | Sulfur Dioxide | CAP |  | 0.002363 | TON | 0.0006 | LB | E3FT3SD | AP-42 EF | Other Emission Factor (no Control Efficiency used) |  | 2023GADNR | 2023GADNR
13247 | Rockdale | 2548311 | 24700037 | 30013VSYPP1800A | Pratt Paper (GA), LLC | 322130 | Paperboard Mills |  | 33.6603 | -83.9889 | OP | 2023 | VP-AMU | Other/Small Combustion | Air Management Units 1-4 | 6.67 | E6BTU/HR | Design capacity is total capacity of AMU#1-#4 | OP |  | AMU1-AMU4 | 10200603 | Fuel Comb - Industrial Boilers, ICEs - Natural Gas | Heaters #1-#4 |  | OP |  | 7.8756 | E6FT3SD | Natural Gas | E | 2688 |  |  |  | Carbon Monoxide | CAP |  | 0.33078 | TON | 84 | LB | E6FT3SD | EPA. March, 1998. Section 1.4, Natural Gas Combustion. In: Compilation of Air Pollutant Emissi... | USEPA Emission Factor (no Control Efficiency used) |  | 2023GADNR | 2023GADNR
13247 | Rockdale | 2548311 | 24700037 | 30013VSYPP1800A | Pratt Paper (GA), LLC | 322130 | Paperboard Mills |  | 33.6603 | -83.9889 | OP | 2023 | VP-AMU | Other/Small Combustion | Air Management Units 1-4 | 6.67 | E6BTU/HR | Design capacity is total capacity of AMU#1-#4 | OP |  | AMU1-AMU4 | 10200603 | Fuel Comb - Industrial Boilers, ICEs - Natural Gas | Heaters #1-#4 |  | OP |  | 7.8756 | E6FT3SD | Natural Gas | E | 2688 |  |  |  | Nitrogen Oxides | CAP |  | 0.39378 | TON | 100 | LB | E6FT3SD | EPA. March, 1998. Section 1.4, Natural Gas Combustion. In: Compilation of Air Pollutant Emissi... | USEPA Emission Factor (no Control Efficiency used) |  | 2023GADNR | 2023GADNR
13247 | Rockdale | 2548311 | 24700037 | 30013VSYPP1800A | Pratt Paper (GA), LLC | 322130 | Paperboard Mills |  | 33.6603 | -83.9889 | OP | 2023 | VP-AMU | Other/Small Combustion | Air Management Units 1-4 | 6.67 | E6BTU/HR | Design capacity is total capacity of AMU#1-#4 | OP |  | AMU1-AMU4 | 10200603 | Fuel Comb - Industrial Boilers, ICEs - Natural Gas | Heaters #1-#4 |  | OP |  | 7.8756 | E6FT3SD | Natural Gas | E | 2688 |  |  |  | Volatile Organic Compounds | CAP |  | 0.021658 | TON | 5.5 | LB | E6FT3SD | EPA. March, 1998. Section 1.4, Natural Gas Combustion. In: Compilation of Air Pollutant Emissi... | USEPA Emission Factor (no Control Efficiency used) |  | 2023GADNR | 2023GADNR
13115 | Floyd | 15544011 | 11500073 |  | Lifoam Industries, Inc. | 326140 | Polystyrene Foam Product Manufacturing |  | 34.2055 | -85.1786 | OP | 2023 | EXP1 | Other bulk material equipment | Bead Expander |  |  |  | OP |  | EXPAND | 30106501 | Industrial Processes - Chemical Manuf | Bead Expansion -Beads expanded with steam. | Molded Expanded Polystyrene | OP | 2023 | 3651170 | LB | Plastic | I | 3600 |  |  |  | Volatile Organic Compounds | CAP |  | 65.0274 | TON | 0.03562 | LB | LB | . | Site-Specific Emission Factor (no Control Efficiency used) |  | 2023GADNR | 2023GADNR
13115 | Floyd | 15544011 | 11500073 |  | Lifoam Industries, Inc. | 326140 | Polystyrene Foam Product Manufacturing |  | 34.2055 | -85.1786 | OP | 2023 | PRES10 | Other process equipment | Mold Press |  |  |  | OP |  | MOLD | 30106501 | Industrial Processes - Chemical Manuf | Custom Mold |  | OP | 2023 | 456396 | LB | Plastic | I | 3600 |  |  |  | Volatile Organic Compounds | CAP |  | 2.7094 | TON | 0.01187 | LB | LB | . | Site-Specific Emission Factor (no Control Efficiency used) |  | 2023GADNR | 2023GADNR
13115 | Floyd | 15544011 | 11500073 |  | Lifoam Industries, Inc. | 326140 | Polystyrene Foam Product Manufacturing |  | 34.2055 | -85.1786 | OP | 2023 | PRESS3 | Other process equipment | Molding Press |  |  |  | OP |  | MOLD | 30106501 | Industrial Processes - Chemical Manuf | Custom Molding |  | OP | 2023 | 456396 | LB | Plastic | I | 3600 |  |  |  | Volatile Organic Compounds | CAP |  | 2.7094 | TON | 0.01187 | LB | LB | . | Site-Specific Emission Factor (no Control Efficiency used) |  | 2023GADNR | 2023GADNR
13115 | Floyd | 15544011 | 11500073 |  | Lifoam Industries, Inc. | 326140 | Polystyrene Foam Product Manufacturing |  | 34.2055 | -85.1786 | OP | 2023 | PRESS5 | Other process equipment | Molding Press |  |  |  | OP |  | MOLD | 30106501 | Industrial Processes - Chemical Manuf | Custom Molding |  | OP | 2023 | 456396 | LB | Plastic | I | 3600 |  |  |  | Volatile Organic Compounds | CAP |  | 2.7094 | TON | 0.01187 | LB | LB | . | Site-Specific Emission Factor (no Control Efficiency used) |  | 2023GADNR | 2023GADNR
13115 | Floyd | 15544011 | 11500073 |  | Lifoam Industries, Inc. | 326140 | Polystyrene Foam Product Manufacturing |  | 34.2055 | -85.1786 | OP | 2023 | PRES11 | Other process equipment | Mold Press |  |  |  | OP |  | MOLD | 30106501 | Industrial Processes - Chemical Manuf | Custom Molding |  | OP | 2023 | 456396 | LB | Plastic | I | 3600 |  |  |  | Volatile Organic Compounds | CAP |  | 2.7094 | TON | 0.01187 | LB | LB | . | Site-Specific Emission Factor (no Control Efficiency used) |  | 2023GADNR | 2023GADNR
13115 | Floyd | 15544011 | 11500073 |  | Lifoam Industries, Inc. | 326140 | Polystyrene Foam Product Manufacturing |  | 34.2055 | -85.1786 | OP | 2023 | PRES12 | Other process equipment | Mold Press |  |  |  | OP |  | MOLD | 30106501 | Industrial Processes - Chemical Manuf | Custom Molding |  | OP | 2023 | 456396 | LB | Plastic | I | 3600 |  |  |  | Volatile Organic Compounds | CAP |  | 2.7094 | TON | 0.01187 | LB | LB | . | Site-Specific Emission Factor (no Control Efficiency used) |  | 2023GADNR | 2023GADNR
13115 | Floyd | 15544011 | 11500073 |  | Lifoam Industries, Inc. | 326140 | Polystyrene Foam Product Manufacturing |  | 34.2055 | -85.1786 | OP | 2023 | PRESS2 | Other process equipment | Molding Press |  |  |  | OP |  | MOLD | 30106501 | Industrial Processes - Chemical Manuf | Custom Molding |  | OP | 2023 | 456396 | LB | Plastic | I | 3600 |  |  |  | Volatile Organic Compounds | CAP |  | 2.7094 | TON | 0.01187 | LB | LB | . | Site-Specific Emission Factor (no Control Efficiency used) |  | 2023GADNR | 2023GADNR
13115 | Floyd | 15544011 | 11500073 |  | Lifoam Industries, Inc. | 326140 | Polystyrene Foam Product Manufacturing |  | 34.2055 | -85.1786 | OP | 2023 | PRESS4 | Other process equipment | Molding Press |  |  |  | OP |  | MOLD | 30106501 | Industrial Processes - Chemical Manuf | Custom Molding |  | OP | 2023 | 456396 | LB | Plastic | I | 3600 |  |  |  | Volatile Organic Compounds | CAP |  | 2.7094 | TON | 0.01187 | LB | LB | . | Site-Specific Emission Factor (no Control Efficiency used) |  | 2023GADNR | 2023GADNR
13115 | Floyd | 15544011 | 11500073 |  | Lifoam Industries, Inc. | 326140 | Polystyrene Foam Product Manufacturing |  | 34.2055 | -85.1786 | OP | 2023 | PRESS9 | Other process equipment | Mold Press |  |  |  | OP |  | MOLD | 30106501 | Industrial Processes - Chemical Manuf | Custom Mold |  | OP | 2023 | 456396 | LB | Plastic | I | 3600 |  |  |  | Volatile Organic Compounds | CAP |  | 2.7094 | TON | 0.01187 | LB | LB | . | Site-Specific Emission Factor (no Control Efficiency used) |  | 2023GADNR | 2023GADNR
13115 | Floyd | 15544011 | 11500073 |  | Lifoam Industries, Inc. | 326140 | Polystyrene Foam Product Manufacturing |  | 34.2055 | -85.1786 | OP | 2023 | BLR3 | Boiler | Boiler Natural Gas fired | 16.8 | E6BTU/HR | This boiler is dual fuel. Natural Gas as primary and #2 fuel as back up only. | OP | 2023 | BLR3 | 10200602 | Fuel Comb - Industrial Boilers, ICEs - Natural Gas | Steam Boiler rated at 16.8 MMBtu/hr | This boiler supports the EPS process (SCC code 30106501). | OP | 2023 | 30 | E6FT3S | Natural Gas | I | 5200 |  |  |  | Volatile Organic Compounds | CAP |  | 0.082 | TON | 5.5 | LB | E6FT3SD | EPA. March, 1998. Section 1.4, Natural Gas Combustion. In: Compilation of Air Pollutant Emissi... | USEPA Emission Factor (no Control Efficiency used) |  | 2023GADNR | 2023GADNR
13115 | Floyd | 15544011 | 11500073 |  | Lifoam Industries, Inc. | 326140 | Polystyrene Foam Product Manufacturing |  | 34.2055 | -85.1786 | OP | 2023 | BLR3 | Boiler | Boiler Natural Gas fired | 16.8 | E6BTU/HR | This boiler is dual fuel. Natural Gas as primary and #2 fuel as back up only. | OP | 2023 | BLR3 | 10200602 | Fuel Comb - Industrial Boilers, ICEs - Natural Gas | Steam Boiler rated at 16.8 MMBtu/hr | This boiler supports the EPS process (SCC code 30106501). | OP | 2023 | 30 | E6FT3S | Natural Gas | I | 5200 |  |  |  | Sulfur Dioxide | CAP |  | 0.009 | TON | 0.6 | LB | E6FT3SD | EPA. March, 1998. Section 1.4, Natural Gas Combustion. In: Compilation of Air Pollutant Emissi... | USEPA Emission Factor (no Control Efficiency used) |  | 2023GADNR | 2023GADNR
13115 | Floyd | 15544011 | 11500073 |  | Lifoam Industries, Inc. | 326140 | Polystyrene Foam Product Manufacturing |  | 34.2055 | -85.1786 | OP | 2023 | BLR3 | Boiler | Boiler Natural Gas fired | 16.8 | E6BTU/HR | This boiler is dual fuel. Natural Gas as primary and #2 fuel as back up only. | OP | 2023 | BLR3 | 10200602 | Fuel Comb - Industrial Boilers, ICEs - Natural Gas | Steam Boiler rated at 16.8 MMBtu/hr | This boiler supports the EPS process (SCC code 30106501). | OP | 2023 | 30 | E6FT3S | Natural Gas | I | 5200 |  |  |  | PM2.5 Primary (Filt + Cond) | CAP |  | 0.11 | TON | 7.6 | LB | E6FT3SD | This emission factor was derived from other particulate matter emission factors. | USEPA Emission Factor (no Control Efficiency used) |  | 2023GADNR | 2023GADNR
13115 | Floyd | 15544011 | 11500073 |  | Lifoam Industries, Inc. | 326140 | Polystyrene Foam Product Manufacturing |  | 34.2055 | -85.1786 | OP | 2023 | BLR3 | Boiler | Boiler Natural Gas fired | 16.8 | E6BTU/HR | This boiler is dual fuel. Natural Gas as primary and #2 fuel as back up only. | OP | 2023 | BLR3 | 10200602 | Fuel Comb - Industrial Boilers, ICEs - Natural Gas | Steam Boiler rated at 16.8 MMBtu/hr | This boiler supports the EPS process (SCC code 30106501). | OP | 2023 | 30 | E6FT3S | Natural Gas | I | 5200 |  |  |  | PM2.5 Filterable | CAP |  | 0.03 | TON | 1.9 | LB | E6FT3SD | EPA. March, 1998. Section 1.4, Natural Gas Combustion. In: Compilation of Air Pollutant Emissi... | USEPA Emission Factor (no Control Efficiency used) |  | 2023GADNR | 2023GADNR
13115 | Floyd | 15544011 | 11500073 |  | Lifoam Industries, Inc. | 326140 | Polystyrene Foam Product Manufacturing |  | 34.2055 | -85.1786 | OP | 2023 | BLR3 | Boiler | Boiler Natural Gas fired | 16.8 | E6BTU/HR | This boiler is dual fuel. Natural Gas as primary and #2 fuel as back up only. | OP | 2023 | BLR3 | 10200602 | Fuel Comb - Industrial Boilers, ICEs - Natural Gas | Steam Boiler rated at 16.8 MMBtu/hr | This boiler supports the EPS process (SCC code 30106501). | OP | 2023 | 30 | E6FT3S | Natural Gas | I | 5200 |  |  |  | PM10 Primary (Filt + Cond) | CAP |  | 0.11 | TON | 7.6 | LB | E6FT3SD | This emission factor was derived from other particulate matter emission factors. | USEPA Emission Factor (no Control Efficiency used) |  | 2023GADNR | 2023GADNR
13115 | Floyd | 15544011 | 11500073 |  | Lifoam Industries, Inc. | 326140 | Polystyrene Foam Product Manufacturing |  | 34.2055 | -85.1786 | OP | 2023 | BLR3 | Boiler | Boiler Natural Gas fired | 16.8 | E6BTU/HR | This boiler is dual fuel. Natural Gas as primary and #2 fuel as back up only. | OP | 2023 | BLR3 | 10200602 | Fuel Comb - Industrial Boilers, ICEs - Natural Gas | Steam Boiler rated at 16.8 MMBtu/hr | This boiler supports the EPS process (SCC code 30106501). | OP | 2023 | 30 | E6FT3S | Natural Gas | I | 5200 |  |  |  | PM10 Filterable | CAP |  | 0.03 | TON | 1.9 | LB | E6FT3SD | EPA. March, 1998. Section 1.4, Natural Gas Combustion. In: Compilation of Air Pollutant Emissi... | USEPA Emission Factor (no Control Efficiency used) |  | 2023GADNR | 2023GADNR
13115 | Floyd | 15544011 | 11500073 |  | Lifoam Industries, Inc. | 326140 | Polystyrene Foam Product Manufacturing |  | 34.2055 | -85.1786 | OP | 2023 | BLR3 | Boiler | Boiler Natural Gas fired | 16.8 | E6BTU/HR | This boiler is dual fuel. Natural Gas as primary and #2 fuel as back up only. | OP | 2023 | BLR3 | 10200602 | Fuel Comb - Industrial Boilers, ICEs - Natural Gas | Steam Boiler rated at 16.8 MMBtu/hr | This boiler supports the EPS process (SCC code 30106501). | OP | 2023 | 30 | E6FT3S | Natural Gas | I | 5200 |  |  |  | Nitrogen Oxides | CAP |  | 1.49 | TON | 100 | LB | E6FT3SD | EPA. 1995. Section 1.4, Natural Gas Combustion. In: Compilation of Air Pollutant Emission Fact... | USEPA Emission Factor (no Control Efficiency used) |  | 2023GADNR | 2023GADNR
13115 | Floyd | 15544011 | 11500073 |  | Lifoam Industries, Inc. | 326140 | Polystyrene Foam Product Manufacturing |  | 34.2055 | -85.1786 | OP | 2023 | BLR3 | Boiler | Boiler Natural Gas fired | 16.8 | E6BTU/HR | This boiler is dual fuel. Natural Gas as primary and #2 fuel as back up only. | OP | 2023 | BLR3 | 10200602 | Fuel Comb - Industrial Boilers, ICEs - Natural Gas | Steam Boiler rated at 16.8 MMBtu/hr | This boiler supports the EPS process (SCC code 30106501). | OP | 2023 | 30 | E6FT3S | Natural Gas | I | 5200 |  |  |  | Carbon Monoxide | CAP |  | 1.26 | TON | 84 | LB | E6FT3SD | EPA. March, 1998. Section 1.4, Natural Gas Combustion. In: Compilation of Air Pollutant Emissi... | USEPA Emission Factor (no Control Efficiency used) |  | 2023GADNR | 2023GADNR
13115 | Floyd | 15544011 | 11500073 |  | Lifoam Industries, Inc. | 326140 | Polystyrene Foam Product Manufacturing |  | 34.2055 | -85.1786 | OP | 2023 | BLR1 | Boiler | Boiler 1 | 20.9 | E6BTU/HR | 20.9 MMBtu natural gas-fired boiler | OP |  | BLR1 | 10300602 | Fuel Comb - Comm/Institutional - Natural Gas | Boiler 1 |  | OP | 2023 | 30472.6 | E3FT3S | Natural Gas | I | 4000 |  |  |  | PM10 Filterable | CAP |  | 0 | TON | 1.9 | LB | E6FT3SD | EPA. March, 1998. Section 1.4, Natural Gas Combustion. In: Compilation of Air Pollutant Emissi... | USEPA Emission Factor (no Control Efficiency used) | BLR 1 is a back up unit and did not run in 2023. | 2023GADNR | 2023GADNR
13115 | Floyd | 15544011 | 11500073 |  | Lifoam Industries, Inc. | 326140 | Polystyrene Foam Product Manufacturing |  | 34.2055 | -85.1786 | OP | 2023 | BLR1 | Boiler | Boiler 1 | 20.9 | E6BTU/HR | 20.9 MMBtu natural gas-fired boiler | OP |  | BLR1 | 10300602 | Fuel Comb - Comm/Institutional - Natural Gas | Boiler 1 |  | OP | 2023 | 30472.6 | E3FT3S | Natural Gas | I | 4000 |  |  |  | PM2.5 Filterable | CAP |  | 0 | TON | 1.9 | LB | E6FT3SD | EPA. March, 1998. Section 1.4, Natural Gas Combustion. In: Compilation of Air Pollutant Emissi... | USEPA Emission Factor (no Control Efficiency used) | BLR 1 is a back up unit and did not run in 2023. | 2023GADNR | 2023GADNR
13115 | Floyd | 15544011 | 11500073 |  | Lifoam Industries, Inc. | 326140 | Polystyrene Foam Product Manufacturing |  | 34.2055 | -85.1786 | OP | 2023 | BLR1 | Boiler | Boiler 1 | 20.9 | E6BTU/HR | 20.9 MMBtu natural gas-fired boiler | OP |  | BLR1 | 10300602 | Fuel Comb - Comm/Institutional - Natural Gas | Boiler 1 |  | OP | 2023 | 30472.6 | E3FT3S | Natural Gas | I | 4000 |  |  |  | Carbon Monoxide | CAP |  | 0 | TON | 84 | LB | E6FT3SD | EPA. March, 1998. Section 1.4, Natural Gas Combustion. In: Compilation of Air Pollutant Emissi... | USEPA Emission Factor (no Control Efficiency used) | Emission factor = 84 lb/MMScfBLR 1 is a back up unit and did not run in 2023. | 2023GADNR | 2023GADNR
13115 | Floyd | 15544011 | 11500073 |  | Lifoam Industries, Inc. | 326140 | Polystyrene Foam Product Manufacturing |  | 34.2055 | -85.1786 | OP | 2023 | BLR1 | Boiler | Boiler 1 | 20.9 | E6BTU/HR | 20.9 MMBtu natural gas-fired boiler | OP |  | BLR1 | 10300602 | Fuel Comb - Comm/Institutional - Natural Gas | Boiler 1 |  | OP | 2023 | 30472.6 | E3FT3S | Natural Gas | I | 4000 |  |  |  | Nitrogen Oxides | CAP |  | 0 | TON | 100 | LB | E6FT3SD | EPA. March, 1998. Section 1.4, Natural Gas Combustion. In: Compilation of Air Pollutant Emissi... | USEPA Emission Factor (no Control Efficiency used) | Emission factor = 100 lb/MMScfBLR 1 is a back up unit and did not run in 2023. | 2023GADNR | 2023GADNR
13115 | Floyd | 15544011 | 11500073 |  | Lifoam Industries, Inc. | 326140 | Polystyrene Foam Product Manufacturing |  | 34.2055 | -85.1786 | OP | 2023 | BLR1 | Boiler | Boiler 1 | 20.9 | E6BTU/HR | 20.9 MMBtu natural gas-fired boiler | OP |  | BLR1 | 10300602 | Fuel Comb - Comm/Institutional - Natural Gas | Boiler 1 |  | OP | 2023 | 30472.6 | E3FT3S | Natural Gas | I | 4000 |  |  |  | PM10 Primary (Filt + Cond) | CAP |  | 0 | TON | 7.6 | LB | E6FT3SD | This emission factor was derived from other particulate matter emission factors. | USEPA Emission Factor (no Control Efficiency used) | Assuming Total PM is the same as PM10 and PM2.5. Emission factor = 7.6 lb/MMScfBLR 1 is a back up unit and did not run in 2023. | 2023GADNR | 2023GADNR
13115 | Floyd | 15544011 | 11500073 |  | Lifoam Industries, Inc. | 326140 | Polystyrene Foam Product Manufacturing |  | 34.2055 | -85.1786 | OP | 2023 | BLR1 | Boiler | Boiler 1 | 20.9 | E6BTU/HR | 20.9 MMBtu natural gas-fired boiler | OP |  | BLR1 | 10300602 | Fuel Comb - Comm/Institutional - Natural Gas | Boiler 1 |  | OP | 2023 | 30472.6 | E3FT3S | Natural Gas | I | 4000 |  |  |  | Sulfur Dioxide | CAP |  | 0 | TON | 0.6 | LB | E6FT3SD | EPA. March, 1998. Section 1.4, Natural Gas Combustion. In: Compilation of Air Pollutant Emissi... | USEPA Emission Factor (no Control Efficiency used) | Emission factor = 0.6 lb/MMScfBLR 1 is a back up unit and did not run in 2023. | 2023GADNR | 2023GADNR
13115 | Floyd | 15544011 | 11500073 |  | Lifoam Industries, Inc. | 326140 | Polystyrene Foam Product Manufacturing |  | 34.2055 | -85.1786 | OP | 2023 | BLR1 | Boiler | Boiler 1 | 20.9 | E6BTU/HR | 20.9 MMBtu natural gas-fired boiler | OP |  | BLR1 | 10300602 | Fuel Comb - Comm/Institutional - Natural Gas | Boiler 1 |  | OP | 2023 | 30472.6 | E3FT3S | Natural Gas | I | 4000 |  |  |  | Volatile Organic Compounds | CAP |  | 0 | TON | 5.5 | LB | E6FT3SD | EPA. March, 1998. Section 1.4, Natural Gas Combustion. In: Compilation of Air Pollutant Emissi... | USEPA Emission Factor (no Control Efficiency used) | Emission factor = 5.5 lb/MMScfBLR 1 is a back up unit and did not run in 2023. | 2023GADNR | 2023GADNR
13115 | Floyd | 15544011 | 11500073 |  | Lifoam Industries, Inc. | 326140 | Polystyrene Foam Product Manufacturing |  | 34.2055 | -85.1786 | OP | 2023 | BLR1 | Boiler | Boiler 1 | 20.9 | E6BTU/HR | 20.9 MMBtu natural gas-fired boiler | OP |  | BLR1 | 10300602 | Fuel Comb - Comm/Institutional - Natural Gas | Boiler 1 |  | OP | 2023 | 30472.6 | E3FT3S | Natural Gas | I | 4000 |  |  |  | PM2.5 Primary (Filt + Cond) | CAP |  | 0 | TON | 7.6 | LB | E6FT3SD | This emission factor was derived from other particulate matter emission factors. | USEPA Emission Factor (no Control Efficiency used) | Assuming Total PM is the same as PM10 and PM2.5. Emission factor = 7.6 lb/MMScfBLR 1 is a back up unit and did not run in 2023. | 2023GADNR | 2023GADNR
13051 | Chatham | 3679811 | 5100007 | 31402NNCMPWESTL | International Paper - Savannah | 322130 | Paperboard Mills |  | 32.1039 | -81.1231 | OP | 2023 | GG07 | Open Air Fugitive Source | Wastewater Treatment System |  |  |  | OP | 2023 | GG07 (VOC) | 30700121 | Industrial Processes - Pulp & Paper | Wastewater Treatment System | Alternate throughput for use in calculating VOC emissions only (ammonia uses run hours) | OP | 2023 | 894068 | TON | Air-Dried Unbleached Pulp | I | 8736 |  |  |  | Volatile Organic Compounds | CAP |  | 107.844 | TON | 0.2412 | LB | TON | NCASI Factors | Trade Group Emission Factor (no Control Efficiency used) |  | 2023GADNR | 2023GADNR
13051 | Chatham | 3679811 | 5100007 | 31402NNCMPWESTL | International Paper - Savannah | 322130 | Paperboard Mills |  | 32.1039 | -81.1231 | OP | 2023 | GG07 | Open Air Fugitive Source | Wastewater Treatment System |  |  |  | OP | 2023 | GG07 | 30700121 | Industrial Processes - Pulp & Paper | Wastewater Treatment System |  | OP | 2023 | 8760 | HR | Air-Dried Unbleached Pulp | I | 8736 |  |  |  | Ammonia | CAP |  | 0.25001 | TON | 0.05708 | LB | HR | NCASI Factor converted from annual basis to hourly basis | Trade Group Emission Factor (no Control Efficiency used) |  | 2023GADNR | 2023GADNR
13051 | Chatham | 3679811 | 5100007 | 31402NNCMPWESTL | International Paper - Savannah | 322130 | Paperboard Mills |  | 32.1039 | -81.1231 | OP | 2023 | PM06 | Roof vents/Building vents | No. 6 Paper Machine |  |  |  | OP | 2023 | PM06 | 30700199 | Industrial Processes - Pulp & Paper | #6 Paper Machine |  | OP | 2023 | 332582 | TON | Finished Product | O | 8736 |  |  |  | PM Condensible | CAP |  | 9.6449 | TON | 0.058 | LB | TON | NCASI emission factor | Trade Group Emission Factor (no Control Efficiency used) |  | 2023GADNR | 2023GADNR
13051 | Chatham | 3679811 | 5100007 | 31402NNCMPWESTL | International Paper - Savannah | 322130 | Paperboard Mills |  | 32.1039 | -81.1231 | OP | 2023 | PM06 | Roof vents/Building vents | No. 6 Paper Machine |  |  |  | OP | 2023 | PM06 | 30700199 | Industrial Processes - Pulp & Paper | #6 Paper Machine |  | OP | 2023 | 332582 | TON | Finished Product | O | 8736 |  |  |  | Volatile Organic Compounds | CAP |  | 201.462 | TON | 1.212 | LB | TON | NCASI factor | Trade Group Emission Factor (no Control Efficiency used) |  | 2023GADNR | 2023GADNR
13051 | Chatham | 3679811 | 5100007 | 31402NNCMPWESTL | International Paper - Savannah | 322130 | Paperboard Mills |  | 32.1039 | -81.1231 | OP | 2023 | PM06 | Roof vents/Building vents | No. 6 Paper Machine |  |  |  | OP | 2023 | PM06 | 30700199 | Industrial Processes - Pulp & Paper | #6 Paper Machine |  | OP | 2023 | 332582 | TON | Finished Product | O | 8736 |  |  |  | PM2.5 Filterable | CAP |  | 4.4416 | TON | 0.02671 | LB | TON | NCASI factor | Trade Group Emission Factor (no Control Efficiency used) |  | 2023GADNR | 2023GADNR
13051 | Chatham | 3679811 | 5100007 | 31402NNCMPWESTL | International Paper - Savannah | 322130 | Paperboard Mills |  | 32.1039 | -81.1231 | OP | 2023 | PM06 | Roof vents/Building vents | No. 6 Paper Machine |  |  |  | OP | 2023 | PM06 | 30700199 | Industrial Processes - Pulp & Paper | #6 Paper Machine |  | OP | 2023 | 332582 | TON | Finished Product | O | 8736 |  |  |  | PM10 Filterable | CAP |  | 6.3839 | TON | 0.03839 | LB | TON | NCASI factor | Trade Group Emission Factor (no Control Efficiency used) |  | 2023GADNR | 2023GADNR
13051 | Chatham | 3679811 | 5100007 | 31402NNCMPWESTL | International Paper - Savannah | 322130 | Paperboard Mills |  | 32.1039 | -81.1231 | OP | 2023 | GG06 | Other fugitive | Lime Conveyor |  |  |  | OP | 2023 | GG06 | 30700122 | Industrial Processes - Pulp & Paper | Lime Conveyor |  | OP | 2023 | 8485 | HR | Lime | I | 8736 |  |  |  | PM2.5 Filterable | CAP |  | 8.3789 | TON | 7.9 | LB | HR | Site specific factor listed in Title V permit | Site-Specific Emission Factor (no Control Efficiency used) | PM speciation data does not exist. We are assuming all PM is PM2.5, which is also PM10. | 2023GADNR | 2023GADNR
13051 | Chatham | 3679811 | 5100007 | 31402NNCMPWESTL | International Paper - Savannah | 322130 | Paperboard Mills |  | 32.1039 | -81.1231 | OP | 2023 | GG06 | Other fugitive | Lime Conveyor |  |  |  | OP | 2023 | GG06 | 30700122 | Industrial Processes - Pulp & Paper | Lime Conveyor |  | OP | 2023 | 8485 | HR | Lime | I | 8736 |  |  |  | PM10 Filterable | CAP |  | 8.3789 | TON | 7.9 | LB | HR | Site specific factor listed in Title V permit | Site-Specific Emission Factor (no Control Efficiency used) | PM speciation data does not exist. We are assuming all PM is PM2.5, which is also PM10. | 2023GADNR | 2023GADNR
13051 | Chatham | 3679811 | 5100007 | 31402NNCMPWESTL | International Paper - Savannah | 322130 | Paperboard Mills |  | 32.1039 | -81.1231 | OP | 2023 | LK7B | Kiln | No. 7 Lime Kiln - Lime | 16.7 | TON/HR |  | OP | 2023 | LK7 | 30700106 | Industrial Processes - Pulp & Paper | Lime Kiln #7 - Lime |  | OP | 2023 | 179599 | TON | Lime | I | 8736 |  |  |  | PM Condensible | CAP |  | 7.7836 | TON | 0.08668 | LB | TON | NCASI emission factor | Trade Group Emission Factor (no Control Efficiency used) |  | 2023GADNR | 2023GADNR
13051 | Chatham | 3679811 | 5100007 | 31402NNCMPWESTL | International Paper - Savannah | 322130 | Paperboard Mills |  | 32.1039 | -81.1231 | OP | 2023 | LK7B | Kiln | No. 7 Lime Kiln - Lime | 16.7 | TON/HR |  | OP | 2023 | LK7 | 30700106 | Industrial Processes - Pulp & Paper | Lime Kiln #7 - Lime |  | OP | 2023 | 179599 | TON | Lime | I | 8736 |  |  |  | PM10 Filterable | CAP |  | 3.75 | TON | 0.04176 | LB | TON | Site-specific factor determined by performance testing. Increase in EF from last year. | Site-Specific Emission Factor (no Control Efficiency used) |  | 2023GADNR | 2023GADNR
13051 | Chatham | 3679811 | 5100007 | 31402NNCMPWESTL | International Paper - Savannah | 322130 | Paperboard Mills |  | 32.1039 | -81.1231 | OP | 2023 | LK7B | Kiln | No. 7 Lime Kiln - Lime | 16.7 | TON/HR |  | OP | 2023 | LK7 | 30700106 | Industrial Processes - Pulp & Paper | Lime Kiln #7 - Lime |  | OP | 2023 | 179599 | TON | Lime | I | 8736 |  |  |  | Volatile Organic Compounds | CAP |  | 4.6696 | TON | 0.052 | LB | TON | Factor required by EPD in Fee Manual | S/L/T Emission Factor (no Control Efficiency used) |  | 2023GADNR | 2023GADNR
13051 | Chatham | 3679811 | 5100007 | 31402NNCMPWESTL | International Paper - Savannah | 322130 | Paperboard Mills |  | 32.1039 | -81.1231 | OP | 2023 | LK7B | Kiln | No. 7 Lime Kiln - Lime | 16.7 | TON/HR |  | OP | 2023 | LK7 | 30700106 | Industrial Processes - Pulp & Paper | Lime Kiln #7 - Lime |  | OP | 2023 | 179599 | TON | Lime | I | 8736 |  |  |  | Sulfur Dioxide | CAP |  | 2.1902 | TON | 0.02439 | LB | TON | Site-specific factor determined by performance testing | S/L/T Emission Factor (no Control Efficiency used) |  | 2023GADNR | 2023GADNR
13051 | Chatham | 3679811 | 5100007 | 31402NNCMPWESTL | International Paper - Savannah | 322130 | Paperboard Mills |  | 32.1039 | -81.1231 | OP | 2023 | LK7B | Kiln | No. 7 Lime Kiln - Lime | 16.7 | TON/HR |  | OP | 2023 | LK7 | 30700106 | Industrial Processes - Pulp & Paper | Lime Kiln #7 - Lime |  | OP | 2023 | 179599 | TON | Lime | I | 8736 |  |  |  | Carbon Monoxide | CAP |  | 4.939 | TON | 0.055 | LB | TON | NCASI Factor | Trade Group Emission Factor (no Control Efficiency used) |  | 2023GADNR | 2023GADNR
13051 | Chatham | 3679811 | 5100007 | 31402NNCMPWESTL | International Paper - Savannah | 322130 | Paperboard Mills |  | 32.1039 | -81.1231 | OP | 2023 | LK7B | Kiln | No. 7 Lime Kiln - Lime | 16.7 | TON/HR |  | OP | 2023 | LK7 | 30700106 | Industrial Processes - Pulp & Paper | Lime Kiln #7 - Lime |  | OP | 2023 | 179599 | TON | Lime | I | 8736 |  |  |  | Lead | CAP/HAP | HAP-Metal | 2.6581 | LB | 1.48e-05 | LB | TON | NCASI factor | Trade Group Emission Factor (no Control Efficiency used) |  | 2023GADNR | 2023GADNR
13051 | Chatham | 3679811 | 5100007 | 31402NNCMPWESTL | International Paper - Savannah | 322130 | Paperboard Mills |  | 32.1039 | -81.1231 | OP | 2023 | LK7B | Kiln | No. 7 Lime Kiln - Lime | 16.7 | TON/HR |  | OP | 2023 | LK7 | 30700106 | Industrial Processes - Pulp & Paper | Lime Kiln #7 - Lime |  | OP | 2023 | 179599 | TON | Lime | I | 8736 |  |  |  | Nitrogen Oxides | CAP |  | 147.478 | TON | 1.642 | LB | TON | Site-specific factor determined by performance testing | Site-Specific Emission Factor (no Control Efficiency used) |  | 2023GADNR | 2023GADNR
13051 | Chatham | 3679811 | 5100007 | 31402NNCMPWESTL | International Paper - Savannah | 322130 | Paperboard Mills |  | 32.1039 | -81.1231 | OP | 2023 | LK7B | Kiln | No. 7 Lime Kiln - Lime | 16.7 | TON/HR |  | OP | 2023 | LK7 | 30700106 | Industrial Processes - Pulp & Paper | Lime Kiln #7 - Lime |  | OP | 2023 | 179599 | TON | Lime | I | 8736 |  |  |  | PM2.5 Filterable | CAP |  | 1.2066 | TON | 0.01344 | LB | TON | Site-specific factor determined by performance testing | Site-Specific Emission Factor (no Control Efficiency used) |  | 2023GADNR | 2023GADNR
13051 | Chatham | 3679811 | 5100007 | 31402NNCMPWESTL | International Paper - Savannah | 322130 | Paperboard Mills |  | 32.1039 | -81.1231 | OP | 2023 | GG01 | Storage Tank | Caustic Room Storage |  |  |  | OP | 2023 | GG01 | 30700122 | Industrial Processes - Pulp & Paper | Caustic Room Storage |  | OP | 2023 | 179599 | TON | Lime | I | 8736 |  |  |  | PM2.5 Filterable | CAP |  | 0.90626 | TON | 0.05046 | LB | TON | PM speciation data does not exist. We are assuming all PM is PM2.5, which is also PM10. | Trade Group Emission Factor (no Control Efficiency used) |  | 2023GADNR | 2023GADNR
13051 | Chatham | 3679811 | 5100007 | 31402NNCMPWESTL | International Paper - Savannah | 322130 | Paperboard Mills |  | 32.1039 | -81.1231 | OP | 2023 | GG01 | Storage Tank | Caustic Room Storage |  |  |  | OP | 2023 | GG01 | 30700122 | Industrial Processes - Pulp & Paper | Caustic Room Storage |  | OP | 2023 | 179599 | TON | Lime | I | 8736 |  |  |  | PM10 Filterable | CAP |  | 0.90626 | TON | 0.05046 | LB | TON | NCASI factor | Trade Group Emission Factor (no Control Efficiency used) | PM speciation data does not exist. We are assuming all PM is PM2.5, which is also PM10. | 2023GADNR | 2023GADNR
13051 | Chatham | 3679811 | 5100007 | 31402NNCMPWESTL | International Paper - Savannah | 322130 | Paperboard Mills |  | 32.1039 | -81.1231 | OP | 2023 | GG01 | Storage Tank | Caustic Room Storage |  |  |  | OP | 2023 | GG01 | 30700122 | Industrial Processes - Pulp & Paper | Caustic Room Storage |  | OP | 2023 | 179599 | TON | Lime | I | 8736 |  |  |  | Ammonia | CAP |  | 41.3078 | TON | 0.46 | LB | TON | NCASI Factor | Trade Group Emission Factor (no Control Efficiency used) |  | 2023GADNR | 2023GADNR
13051 | Chatham | 3679811 | 5100007 | 31402NNCMPWESTL | International Paper - Savannah | 322130 | Paperboard Mills |  | 32.1039 | -81.1231 | OP | 2023 | WDYD | Chip Pile | Chip Pile |  |  | Added source to TV renewal package in 2019 based on PSD analysis conducted in 2014. | OP | 2023 | WDYD | 30700820 | Industrial Processes - Pulp & Paper | Chip Pile | New source added to TV permit application in 2019 based on PSD analysis conducted in 2014. | OP | 2023 | 894068 | TON | Air-Dried Unbleached Pulp | O | 8736 |  |  |  | Volatile Organic Compounds | CAP |  | 48.4898 | TON | 0.1085 | LB | TON | Factor developed using site-specific data and NCASI factors | Site-Specific Emission Factor (no Control Efficiency used) |  | 2023GADNR | 2023GADNR
13051 | Chatham | 3679811 | 5100007 | 31402NNCMPWESTL | International Paper - Savannah | 322130 | Paperboard Mills |  | 32.1039 | -81.1231 | OP | 2023 | BPPL | Other fugitive | Box Plant & Poultry Lines |  |  |  | OP | 2023 | BPPL | 39999999 | Industrial Processes - NEC | Box Plant & Poultry Lines |  | OP | 2023 | 585 | E6FT2 | Finished Product | O | 8736 |  |  |  | Ammonia | CAP |  | 0.3248 | TON |  |  |  |  | Material Balance | Emissions information from manufacturers of products used in Box Plant. | 2023GADNR | 2023GADNR
13051 | Chatham | 3679811 | 5100007 | 31402NNCMPWESTL | International Paper - Savannah | 322130 | Paperboard Mills |  | 32.1039 | -81.1231 | OP | 2023 | BPPL | Other fugitive | Box Plant & Poultry Lines |  |  |  | OP | 2023 | BPPL | 39999999 | Industrial Processes - NEC | Box Plant & Poultry Lines |  | OP | 2023 | 585 | E6FT2 | Finished Product | O | 8736 |  |  |  | Volatile Organic Compounds | CAP |  | 2.99 | TON |  |  |  |  | Manufacturer Specification | Emissions information from manufacturers of products used in Box Plant. | 2023GADNR | 2023GADNR
13051 | Chatham | 3679811 | 5100007 | 31402NNCMPWESTL | International Paper - Savannah | 322130 | Paperboard Mills |  | 32.1039 | -81.1231 | OP | 2023 | GG04 | Storage Tank | Soap Skimming |  |  |  | OP | 2023 | GG04 | 39999999 | Industrial Processes - NEC | Soap Skimming |  | OP | 2023 | 35040 | HR | Liquor | I | 8736 |  |  |  | Volatile Organic Compounds | CAP |  | 0.36967 | TON | 0.0211 | LB | HR | NCASI factor | Trade Group Emission Factor (no Control Efficiency used) |  | 2023GADNR | 2023GADNR
13051 | Chatham | 3679811 | 5100007 | 31402NNCMPWESTL | International Paper - Savannah | 322130 | Paperboard Mills |  | 32.1039 | -81.1231 | OP | 2023 | LK7A2 | Kiln | Lime Kiln #7 - Natural Gas |  |  |  | OP | 2023 | LK7 | 10300601 | Fuel Comb - Comm/Institutional - Natural Gas | Lime Kiln #7 - Natural Gas |  | OP | 2023 | 1.465 | E6FT3S | Natural Gas | I | 8736 |  |  |  | PM2.5 Filterable | CAP |  | 0.001392 | TON | 1.9 | LB | E6FT3S | NCASI emission factor | Trade Group Emission Factor (no Control Efficiency used) |  | 2023GADNR | 2023GADNR
13051 | Chatham | 3679811 | 5100007 | 31402NNCMPWESTL | International Paper - Savannah | 322130 | Paperboard Mills |  | 32.1039 | -81.1231 | OP | 2023 | LK7A2 | Kiln | Lime Kiln #7 - Natural Gas |  |  |  | OP | 2023 | LK7 | 10300601 | Fuel Comb - Comm/Institutional - Natural Gas | Lime Kiln #7 - Natural Gas |  | OP | 2023 | 1.465 | E6FT3S | Natural Gas | I | 8736 |  |  |  | PM Condensible | CAP |  | 0.004175 | TON | 5.7 | LB | E6FT3S | NCASI emission factor | Trade Group Emission Factor (no Control Efficiency used) |  | 2023GADNR | 2023GADNR
13051 | Chatham | 3679811 | 5100007 | 31402NNCMPWESTL | International Paper - Savannah | 322130 | Paperboard Mills |  | 32.1039 | -81.1231 | OP | 2023 | LK7A2 | Kiln | Lime Kiln #7 - Natural Gas |  |  |  | OP | 2023 | LK7 | 10300601 | Fuel Comb - Comm/Institutional - Natural Gas | Lime Kiln #7 - Natural Gas |  | OP | 2023 | 1.465 | E6FT3S | Natural Gas | I | 8736 |  |  |  | Volatile Organic Compounds | CAP |  | 0.001549 | TON | 2.115 | LB | E6FT3S | NCASI Factor | Trade Group Emission Factor (no Control Efficiency used) |  | 2023GADNR | 2023GADNR
13051 | Chatham | 3679811 | 5100007 | 31402NNCMPWESTL | International Paper - Savannah | 322130 | Paperboard Mills |  | 32.1039 | -81.1231 | OP | 2023 | LK7A2 | Kiln | Lime Kiln #7 - Natural Gas |  |  |  | OP | 2023 | LK7 | 10300601 | Fuel Comb - Comm/Institutional - Natural Gas | Lime Kiln #7 - Natural Gas |  | OP | 2023 | 1.465 | E6FT3S | Natural Gas | I | 8736 |  |  |  | Sulfur Dioxide | CAP |  | 0.00044 | TON | 0.6 | LB | E6FT3S | NCASI factor | Trade Group Emission Factor (no Control Efficiency used) |  | 2023GADNR | 2023GADNR
13051 | Chatham | 3679811 | 5100007 | 31402NNCMPWESTL | International Paper - Savannah | 322130 | Paperboard Mills |  | 32.1039 | -81.1231 | OP | 2023 | LK7A2 | Kiln | Lime Kiln #7 - Natural Gas |  |  |  | OP | 2023 | LK7 | 10300601 | Fuel Comb - Comm/Institutional - Natural Gas | Lime Kiln #7 - Natural Gas |  | OP | 2023 | 1.465 | E6FT3S | Natural Gas | I | 8736 |  |  |  | Carbon Monoxide | CAP |  | 0.06153 | TON | 84 | LB | E6FT3S | NCASI Factor | Trade Group Emission Factor (no Control Efficiency used) |  | 2023GADNR | 2023GADNR
13051 | Chatham | 3679811 | 5100007 | 31402NNCMPWESTL | International Paper - Savannah | 322130 | Paperboard Mills |  | 32.1039 | -81.1231 | OP | 2023 | LK7A2 | Kiln | Lime Kiln #7 - Natural Gas |  |  |  | OP | 2023 | LK7 | 10300601 | Fuel Comb - Comm/Institutional - Natural Gas | Lime Kiln #7 - Natural Gas |  | OP | 2023 | 1.465 | E6FT3S | Natural Gas | I | 8736 |  |  |  | Lead | CAP/HAP | HAP-Metal | 1.7e-05 | LB | 0.0005952 | LB | E6FT3S | NCASI factor | Trade Group Emission Factor (no Control Efficiency used) |  | 2023GADNR | 2023GADNR
13051 | Chatham | 3679811 | 5100007 | 31402NNCMPWESTL | International Paper - Savannah | 322130 | Paperboard Mills |  | 32.1039 | -81.1231 | OP | 2023 | LK7A2 | Kiln | Lime Kiln #7 - Natural Gas |  |  |  | OP | 2023 | LK7 | 10300601 | Fuel Comb - Comm/Institutional - Natural Gas | Lime Kiln #7 - Natural Gas |  | OP | 2023 | 1.465 | E6FT3S | Natural Gas | I | 8736 |  |  |  | Nitrogen Oxides | CAP |  | 0.14196 | TON | 193.8 | LB | E6FT3S | NCASI Factor | Trade Group Emission Factor (no Control Efficiency used) |  | 2023GADNR | 2023GADNR
13051 | Chatham | 3679811 | 5100007 | 31402NNCMPWESTL | International Paper - Savannah | 322130 | Paperboard Mills |  | 32.1039 | -81.1231 | OP | 2023 | LK7A2 | Kiln | Lime Kiln #7 - Natural Gas |  |  |  | OP | 2023 | LK7 | 10300601 | Fuel Comb - Comm/Institutional - Natural Gas | Lime Kiln #7 - Natural Gas |  | OP | 2023 | 1.465 | E6FT3S | Natural Gas | I | 8736 |  |  |  | PM10 Filterable | CAP |  | 0.001392 | TON | 1.9 | LB | E6FT3S | NCASI Factor | Trade Group Emission Factor (pre-control) plus Control Efficiency | PM speciation data does not exist, value represents total (10+2.5) PM. | 2023GADNR | 2023GADNR
13051 | Chatham | 3679811 | 5100007 | 31402NNCMPWESTL | International Paper - Savannah | 322130 | Paperboard Mills |  | 32.1039 | -81.1231 | OP | 2023 | PB13D | Boiler | No. 13 Power Boiler - NCG Incineration | 1280 | E6BTU/HR |  | OP | 2023 | PB13 | 30700127 | Industrial Processes - Pulp & Paper | Power Boiler #13 - NCG Incineration | NCGs are incinerated in PB13 for MACT control | OP | 2023 | 894068 | TON | Pulp | O | 8736 |  |  |  | Sulfur Dioxide | CAP |  | 3893.67 | TON | 8.71 | LB | TON | Site-specific factor determined by performance testing | Site-Specific Emission Factor (no Control Efficiency used) |  | 2023GADNR | 2023GADNR
13051 | Chatham | 3679811 | 5100007 | 31402NNCMPWESTL | International Paper - Savannah | 322130 | Paperboard Mills |  | 32.1039 | -81.1231 | OP | 2023 | RF10 | Smelt Dissolving Tank | No. 15 Smelt Dissolving Tank | 997000 | TON/YR |  | OP | 2023 | RF10 | 30700105 | Industrial Processes - Pulp & Paper | Recovery Furnace #15 Smelt Dissolving Tank |  | OP | 2023 | 1091 | E3TON | Black Liquor Solids | I | 8736 |  |  |  | PM2.5 Filterable | CAP |  | 19.4907 | TON | 0.03573 | LB | TON | Site-specific factor determined by performance testing | Site-Specific Emission Factor (no Control Efficiency used) | PM speciation data does not exsist, value represents total (10+2.5) PM. | 2023GADNR | 2023GADNR
13051 | Chatham | 3679811 | 5100007 | 31402NNCMPWESTL | International Paper - Savannah | 322130 | Paperboard Mills |  | 32.1039 | -81.1231 | OP | 2023 | RF10 | Smelt Dissolving Tank | No. 15 Smelt Dissolving Tank | 997000 | TON/YR |  | OP | 2023 | RF10 | 30700105 | Industrial Processes - Pulp & Paper | Recovery Furnace #15 Smelt Dissolving Tank |  | OP | 2023 | 1091 | E3TON | Black Liquor Solids | I | 8736 |  |  |  | PM Condensible | CAP |  | 7.9643 | TON | 0.0146 | LB | TON | NCASI emission factor | Trade Group Emission Factor (no Control Efficiency used) |  | 2023GADNR | 2023GADNR
13051 | Chatham | 3679811 | 5100007 | 31402NNCMPWESTL | International Paper - Savannah | 322130 | Paperboard Mills |  | 32.1039 | -81.1231 | OP | 2023 | RF10 | Smelt Dissolving Tank | No. 15 Smelt Dissolving Tank | 997000 | TON/YR |  | OP | 2023 | RF10 | 30700105 | Industrial Processes - Pulp & Paper | Recovery Furnace #15 Smelt Dissolving Tank |  | OP | 2023 | 1091 | E3TON | Black Liquor Solids | I | 8736 |  |  |  | Volatile Organic Compounds | CAP |  | 34.3665 | TON | 0.063 | LB | TON | EF specified by EPD in Fee Manual | S/L/T Emission Factor (no Control Efficiency used) |  | 2023GADNR | 2023GADNR
13051 | Chatham | 3679811 | 5100007 | 31402NNCMPWESTL | International Paper - Savannah | 322130 | Paperboard Mills |  | 32.1039 | -81.1231 | OP | 2023 | RF10 | Smelt Dissolving Tank | No. 15 Smelt Dissolving Tank | 997000 | TON/YR |  | OP | 2023 | RF10 | 30700105 | Industrial Processes - Pulp & Paper | Recovery Furnace #15 Smelt Dissolving Tank |  | OP | 2023 | 1091 | E3TON | Black Liquor Solids | I | 8736 |  |  |  | Sulfur Dioxide | CAP |  | 3.273 | TON | 0.006 | LB | TON | NCASI Factor | Trade Group Emission Factor (no Control Efficiency used) |  | 2023GADNR | 2023GADNR
13051 | Chatham | 3679811 | 5100007 | 31402NNCMPWESTL | International Paper - Savannah | 322130 | Paperboard Mills |  | 32.1039 | -81.1231 | OP | 2023 | RF10 | Smelt Dissolving Tank | No. 15 Smelt Dissolving Tank | 997000 | TON/YR |  | OP | 2023 | RF10 | 30700105 | Industrial Processes - Pulp & Paper | Recovery Furnace #15 Smelt Dissolving Tank |  | OP | 2023 | 1091 | E3TON | Black Liquor Solids | I | 8736 |  |  |  | PM10 Filterable | CAP |  | 19.4907 | TON | 0.03573 | LB | TON | Site-specific factor determined by performance testing | Site-Specific Emission Factor (no Control Efficiency used) | PM speciation data does not exsist, value represents total (10+2.5) PM. | 2023GADNR | 2023GADNR
13051 | Chatham | 3679811 | 5100007 | 31402NNCMPWESTL | International Paper - Savannah | 322130 | Paperboard Mills |  | 32.1039 | -81.1231 | OP | 2023 | RF10 | Smelt Dissolving Tank | No. 15 Smelt Dissolving Tank | 997000 | TON/YR |  | OP | 2023 | RF10 | 30700105 | Industrial Processes - Pulp & Paper | Recovery Furnace #15 Smelt Dissolving Tank |  | OP | 2023 | 1091 | E3TON | Black Liquor Solids | I | 8736 |  |  |  | Nitrogen Oxides | CAP |  | 16.365 | TON | 0.03 | LB | TON | Emission Factor required by EPD in Fee Manual | S/L/T Emission Factor (no Control Efficiency used) |  | 2023GADNR | 2023GADNR
13051 | Chatham | 3679811 | 5100007 | 31402NNCMPWESTL | International Paper - Savannah | 322130 | Paperboard Mills |  | 32.1039 | -81.1231 | OP | 2023 | RF10 | Smelt Dissolving Tank | No. 15 Smelt Dissolving Tank | 997000 | TON/YR |  | OP | 2023 | RF10 | 30700105 | Industrial Processes - Pulp & Paper | Recovery Furnace #15 Smelt Dissolving Tank |  | OP | 2023 | 1091 | E3TON | Black Liquor Solids | I | 8736 |  |  |  | Lead | CAP/HAP | HAP-Metal | 0.83352 | LB | 7.64e-07 | LB | TON | NCASI factor | Trade Group Emission Factor (no Control Efficiency used) |  | 2023GADNR | 2023GADNR
13051 | Chatham | 3679811 | 5100007 | 31402NNCMPWESTL | International Paper - Savannah | 322130 | Paperboard Mills |  | 32.1039 | -81.1231 | OP | 2023 | RF10 | Smelt Dissolving Tank | No. 15 Smelt Dissolving Tank | 997000 | TON/YR |  | OP | 2023 | RF10 | 30700105 | Industrial Processes - Pulp & Paper | Recovery Furnace #15 Smelt Dissolving Tank |  | OP | 2023 | 1091 | E3TON | Black Liquor Solids | I | 8736 |  |  |  | Carbon Monoxide | CAP |  | 7.1297 | TON | 0.01307 | LB | TON | NCASI factor | Trade Group Emission Factor (no Control Efficiency used) |  | 2023GADNR | 2023GADNR
13051 | Chatham | 3679811 | 5100007 | 31402NNCMPWESTL | International Paper - Savannah | 322130 | Paperboard Mills |  | 32.1039 | -81.1231 | OP | 2023 | RF10 | Smelt Dissolving Tank | No. 15 Smelt Dissolving Tank | 997000 | TON/YR |  | OP | 2023 | RF10 | 30700105 | Industrial Processes - Pulp & Paper | Recovery Furnace #15 Smelt Dissolving Tank |  | OP | 2023 | 1091 | E3TON | Black Liquor Solids | I | 8736 |  |  |  | Ammonia | CAP |  | 45.7675 | TON | 0.0839 | LB | TON | NCASI factor | Trade Group Emission Factor (no Control Efficiency used) |  | 2023GADNR | 2023GADNR
13051 | Chatham | 3679811 | 5100007 | 31402NNCMPWESTL | International Paper - Savannah | 322130 | Paperboard Mills |  | 32.1039 | -81.1231 | OP | 2023 | RF15 | Furnace | No. 15 Recovery Furnace-Natural Gas | 1950 | E6BTU/HR |  | OP | 2023 | RF15 | 10300601 | Fuel Comb - Comm/Institutional - Natural Gas | Recovery Furnace #15 - Natural Gas |  | OP | 2023 | 105.78 | E6FT3S | Natural Gas | I | 8736 |  |  |  | Sulfur Dioxide | CAP |  | 0.031734 | TON | 0.6 | LB | E6FT3S | NCASI Factor | Trade Group Emission Factor (no Control Efficiency used) | 2.5X increase in the amount of natural gas utilized. | 2023GADNR | 2023GADNR
13051 | Chatham | 3679811 | 5100007 | 31402NNCMPWESTL | International Paper - Savannah | 322130 | Paperboard Mills |  | 32.1039 | -81.1231 | OP | 2023 | RF15 | Furnace | No. 15 Recovery Furnace-Natural Gas | 1950 | E6BTU/HR |  | OP | 2023 | RF15 | 10300601 | Fuel Comb - Comm/Institutional - Natural Gas | Recovery Furnace #15 - Natural Gas |  | OP | 2023 | 105.78 | E6FT3S | Natural Gas | I | 8736 |  |  |  | PM10 Filterable | CAP |  | 0.005025 | TON | 1.9 | LB | E6FT3S | NCASI Factor | Trade Group Emission Factor (no Control Efficiency used) | PM speciation data does not exsist, value represents total (10+2.5) PM. 2.5X increase in the amount of natural gas utilized. | 2023GADNR | 2023GADNR
13051 | Chatham | 3679811 | 5100007 | 31402NNCMPWESTL | International Paper - Savannah | 322130 | Paperboard Mills |  | 32.1039 | -81.1231 | OP | 2023 | RF15 | Furnace | No. 15 Recovery Furnace-Natural Gas | 1950 | E6BTU/HR |  | OP | 2023 | RF15 | 10300601 | Fuel Comb - Comm/Institutional - Natural Gas | Recovery Furnace #15 - Natural Gas |  | OP | 2023 | 105.78 | E6FT3S | Natural Gas | I | 8736 |  |  |  | PM2.5 Filterable | CAP |  | 0.005025 | TON | 1.9 | LB | E6FT3S | NCASI emission factor | Trade Group Emission Factor (no Control Efficiency used) |  | 2023GADNR | 2023GADNR
13051 | Chatham | 3679811 | 5100007 | 31402NNCMPWESTL | International Paper - Savannah | 322130 | Paperboard Mills |  | 32.1039 | -81.1231 | OP | 2023 | RF15 | Furnace | No. 15 Recovery Furnace-Natural Gas | 1950 | E6BTU/HR |  | OP | 2023 | RF15 | 10300601 | Fuel Comb - Comm/Institutional - Natural Gas | Recovery Furnace #15 - Natural Gas |  | OP | 2023 | 105.78 | E6FT3S | Natural Gas | I | 8736 |  |  |  | PM Condensible | CAP |  | 0.30147 | TON | 5.7 | LB | E6FT3S | NCASI emission factor | Trade Group Emission Factor (no Control Efficiency used) |  | 2023GADNR | 2023GADNR
13051 | Chatham | 3679811 | 5100007 | 31402NNCMPWESTL | International Paper - Savannah | 322130 | Paperboard Mills |  | 32.1039 | -81.1231 | OP | 2023 | RF15 | Furnace | No. 15 Recovery Furnace-Natural Gas | 1950 | E6BTU/HR |  | OP | 2023 | RF15 | 10300601 | Fuel Comb - Comm/Institutional - Natural Gas | Recovery Furnace #15 - Natural Gas |  | OP | 2023 | 105.78 | E6FT3S | Natural Gas | I | 8736 |  |  |  | Volatile Organic Compounds | CAP |  | 0.1116 | TON | 2.11 | LB | E6FT3S | NCASI Factor | Trade Group Emission Factor (no Control Efficiency used) | 2.5X increase in the amount of natural gas utilized. | 2023GADNR | 2023GADNR
13051 | Chatham | 3679811 | 5100007 | 31402NNCMPWESTL | International Paper - Savannah | 322130 | Paperboard Mills |  | 32.1039 | -81.1231 | OP | 2023 | RF15 | Furnace | No. 15 Recovery Furnace-Natural Gas | 1950 | E6BTU/HR |  | OP | 2023 | RF15 | 10300601 | Fuel Comb - Comm/Institutional - Natural Gas | Recovery Furnace #15 - Natural Gas |  | OP | 2023 | 105.78 | E6FT3S | Natural Gas | I | 8736 |  |  |  | Lead | CAP/HAP | HAP-Metal | 0.001259 | LB | 0.0005952 | LB | E6FT3S | NCASI factor | Trade Group Emission Factor (no Control Efficiency used) | 2.5X increase in the amount of natural gas utilized. Associated Control and Path, warning still populates. | 2023GADNR | 2023GADNR
13051 | Chatham | 3679811 | 5100007 | 31402NNCMPWESTL | International Paper - Savannah | 322130 | Paperboard Mills |  | 32.1039 | -81.1231 | OP | 2023 | PM05 | Roof vents/Building vents | No. 5 Paper Machine | 459 | TON/DAY |  | OP | 2023 | PM05 | 30700199 | Industrial Processes - Pulp & Paper | #5 Paper Machine |  | OP | 2023 | 209093 | TON | Finished Product | O | 8736 |  |  |  | Volatile Organic Compounds | CAP |  | 76.3472 | TON | 0.7303 | LB | TON | NCASI factor | Trade Group Emission Factor (no Control Efficiency used) |  | 2023GADNR | 2023GADNR
13051 | Chatham | 3679811 | 5100007 | 31402NNCMPWESTL | International Paper - Savannah | 322130 | Paperboard Mills |  | 32.1039 | -81.1231 | OP | 2023 | PM05 | Roof vents/Building vents | No. 5 Paper Machine | 459 | TON/DAY |  | OP | 2023 | PM05 | 30700199 | Industrial Processes - Pulp & Paper | #5 Paper Machine |  | OP | 2023 | 209093 | TON | Finished Product | O | 8736 |  |  |  | PM Condensible | CAP |  | 6.0637 | TON | 0.058 | LB | TON | NCASI emission factor | Trade Group Emission Factor (no Control Efficiency used) |  | 2023GADNR | 2023GADNR
13051 | Chatham | 3679811 | 5100007 | 31402NNCMPWESTL | International Paper - Savannah | 322130 | Paperboard Mills |  | 32.1039 | -81.1231 | OP | 2023 | PM05 | Roof vents/Building vents | No. 5 Paper Machine | 459 | TON/DAY |  | OP | 2023 | PM05 | 30700199 | Industrial Processes - Pulp & Paper | #5 Paper Machine |  | OP | 2023 | 209093 | TON | Finished Product | O | 8736 |  |  |  | PM10 Filterable | CAP |  | 4.0135 | TON | 0.03839 | LB | TON | NCASI Factor | Trade Group Emission Factor (no Control Efficiency used) |  | 2023GADNR | 2023GADNR
13051 | Chatham | 3679811 | 5100007 | 31402NNCMPWESTL | International Paper - Savannah | 322130 | Paperboard Mills |  | 32.1039 | -81.1231 | OP | 2023 | PM05 | Roof vents/Building vents | No. 5 Paper Machine | 459 | TON/DAY |  | OP | 2023 | PM05 | 30700199 | Industrial Processes - Pulp & Paper | #5 Paper Machine |  | OP | 2023 | 209093 | TON | Finished Product | O | 8736 |  |  |  | PM2.5 Filterable | CAP |  | 2.7924 | TON | 0.02671 | LB | TON | NCASI factor | Trade Group Emission Factor (no Control Efficiency used) |  | 2023GADNR | 2023GADNR
13051 | Chatham | 3679811 | 5100007 | 31402NNCMPWESTL | International Paper - Savannah | 322130 | Paperboard Mills |  | 32.1039 | -81.1231 | OP | 2023 | PM08 | Roof vents/Building vents | No. 8 Paper Machine | 1270 | TON/DAY |  | OP | 2023 | PM08 | 30700199 | Industrial Processes - Pulp & Paper | #8 Paper Machine |  | OP | 2023 | 600936 | TON | Finished Product | O | 8736 |  |  |  | Volatile Organic Compounds | CAP |  | 306.823 | TON | 1.021 | LB | TON | NCASI factor | Trade Group Emission Factor (no Control Efficiency used) |  | 2023GADNR | 2023GADNR
13051 | Chatham | 3679811 | 5100007 | 31402NNCMPWESTL | International Paper - Savannah | 322130 | Paperboard Mills |  | 32.1039 | -81.1231 | OP | 2023 | PM08 | Roof vents/Building vents | No. 8 Paper Machine | 1270 | TON/DAY |  | OP | 2023 | PM08 | 30700199 | Industrial Processes - Pulp & Paper | #8 Paper Machine |  | OP | 2023 | 600936 | TON | Finished Product | O | 8736 |  |  |  | PM Condensible | CAP |  | 17.4271 | TON | 0.058 | LB | TON | NCASI emission factor | Trade Group Emission Factor (no Control Efficiency used) |  | 2023GADNR | 2023GADNR
13051 | Chatham | 3679811 | 5100007 | 31402NNCMPWESTL | International Paper - Savannah | 322130 | Paperboard Mills |  | 32.1039 | -81.1231 | OP | 2023 | PM08 | Roof vents/Building vents | No. 8 Paper Machine | 1270 | TON/DAY |  | OP | 2023 | PM08 | 30700199 | Industrial Processes - Pulp & Paper | #8 Paper Machine |  | OP | 2023 | 600936 | TON | Finished Product | O | 8736 |  |  |  | PM2.5 Filterable | CAP |  | 8.0255 | TON | 0.02671 | LB | TON | NCASI factor | Trade Group Emission Factor (no Control Efficiency used) |  | 2023GADNR | 2023GADNR
13051 | Chatham | 3679811 | 5100007 | 31402NNCMPWESTL | International Paper - Savannah | 322130 | Paperboard Mills |  | 32.1039 | -81.1231 | OP | 2023 | PM08 | Roof vents/Building vents | No. 8 Paper Machine | 1270 | TON/DAY |  | OP | 2023 | PM08 | 30700199 | Industrial Processes - Pulp & Paper | #8 Paper Machine |  | OP | 2023 | 600936 | TON | Finished Product | O | 8736 |  |  |  | PM10 Filterable | CAP |  | 11.535 | TON | 0.03839 | LB | TON | NCASI factor | Trade Group Emission Factor (no Control Efficiency used) |  | 2023GADNR | 2023GADNR
13051 | Chatham | 3679811 | 5100007 | 31402NNCMPWESTL | International Paper - Savannah | 322130 | Paperboard Mills |  | 32.1039 | -81.1231 | OP | 2023 | GGE3 | Storage Tank | Weak Black liquor Storage |  |  |  | OP | 2023 | GGE3 | 39999999 | Industrial Processes - NEC | Weak Black Liquor Storage Tanks |  | OP | 2023 | 52560 | HR | Liquor | I | 8736 |  |  |  | Volatile Organic Compounds | CAP |  | 11.0925 | TON | 0.4221 | LB | HR | NCASI Factor | Trade Group Emission Factor (no Control Efficiency used) |  | 2023GADNR | 2023GADNR
13051 | Chatham | 3679811 | 5100007 | 31402NNCMPWESTL | International Paper - Savannah | 322130 | Paperboard Mills |  | 32.1039 | -81.1231 | OP | 2023 | AP06 | Other fugitive | Chip Screen Cyclone |  |  |  | OP | 2023 | AP06 | 30700199 | Industrial Processes - Pulp & Paper | Chip Screen Cyclone |  | OP | 2023 | 8374 | HR | Chips | O | 8760 |  |  |  | PM10 Filterable | CAP |  | 0.23908 | TON | 5.71 | LB | HR | Site specific factor listed in Title V permit | Site-Specific Emission Factor (no Control Efficiency used) | PM speciation data does not exist. We are assuming all PM is PM2.5, which is also PM10. | 2023GADNR | 2023GADNR
13051 | Chatham | 3679811 | 5100007 | 31402NNCMPWESTL | International Paper - Savannah | 322130 | Paperboard Mills |  | 32.1039 | -81.1231 | OP | 2023 | AP06 | Other fugitive | Chip Screen Cyclone |  |  |  | OP | 2023 | AP06 | 30700199 | Industrial Processes - Pulp & Paper | Chip Screen Cyclone |  | OP | 2023 | 8374 | HR | Chips | O | 8760 |  |  |  | PM2.5 Filterable | CAP |  | 0.23908 | TON | 5.71 | LB | HR | Site specific factor listed in Title V Permit | Site-Specific Emission Factor (no Control Efficiency used) | PM speciation data does not exist. We are assuming all PM is PM2.5, which is also PM10. | 2023GADNR | 2023GADNR
13051 | Chatham | 3679811 | 5100007 | 31402NNCMPWESTL | International Paper - Savannah | 322130 | Paperboard Mills |  | 32.1039 | -81.1231 | OP | 2023 | GGE1 | Storage Tank | Pulp Storage Tanks |  |  |  | OP | 2023 | GGE1 | 39999999 | Industrial Processes - NEC | Pulp Storage Tanks |  | OP | 2023 | 52560 | HR | Pulp | O | 8736 |  |  |  | Volatile Organic Compounds | CAP |  | 32.8053 | TON | 1.248 | LB | HR | NCASI Factor | Trade Group Emission Factor (no Control Efficiency used) |  | 2023GADNR | 2023GADNR
13051 | Chatham | 3679811 | 5100007 | 31402NNCMPWESTL | International Paper - Savannah | 322130 | Paperboard Mills |  | 32.1039 | -81.1231 | OP | 2023 | GGE2 | Storage Tank | Heavy Black liquor Storage |  |  |  | OP | 2023 | GGE2 | 39999999 | Industrial Processes - NEC | Heavy Black Liquor Storage Tanks |  | OP | 2023 | 26280 | HR | Liquor | I | 8736 |  |  |  | Volatile Organic Compounds | CAP |  | 5.3409 | TON | 0.4065 | LB | HR | NCASI factor | Trade Group Emission Factor (no Control Efficiency used) |  | 2023GADNR | 2023GADNR
13051 | Chatham | 3679811 | 5100007 | 31402NNCMPWESTL | International Paper - Savannah | 322130 | Paperboard Mills |  | 32.1039 | -81.1231 | OP | 2023 | GG02 | Other process equipment | NCG Gas System |  |  |  | OP | 2023 | GG02 | 30700199 | Industrial Processes - Pulp & Paper | NCG Gas Collection System |  | OP | 2023 | 121.73 | TON | Air-Dried Unbleached Pulp | O | 8736 |  |  |  | Ammonia | CAP |  | 0.029459 | TON | 0.484 | LB | TON | NCASI Factor | Trade Group Emission Factor (no Control Efficiency used) |  | 2023GADNR | 2023GADNR
13051 | Chatham | 3679811 | 5100007 | 31402NNCMPWESTL | International Paper - Savannah | 322130 | Paperboard Mills |  | 32.1039 | -81.1231 | OP | 2023 | GG02 | Other process equipment | NCG Gas System |  |  |  | OP | 2023 | GG02 (VOC) | 30700125 | Industrial Processes - Pulp & Paper | VOC emissions from NCG system |  | OP |  | 20780 | TON | Pulp | O | 8400 |  |  |  | Volatile Organic Compounds | CAP |  | 8.3715 | TON | 0.8057 | LB | TON | Combination of NCASI factors & factor for Stripper Off Gases required by EPD Fee Manual | Trade Group Emission Factor (no Control Efficiency used) |  | 2023GADNR | 2023GADNR
13051 | Chatham | 3679811 | 5100007 | 31402NNCMPWESTL | International Paper - Savannah | 322130 | Paperboard Mills |  | 32.1039 | -81.1231 | OP | 2023 | PB13C | Boiler | No. 13 Power Boiler - Wood Waste | 1280 | E6BTU/HR |  | OP | 2023 | PB13 | 10300903 | Fuel Comb - Comm/Institutional - Biomass | Power Boiler #13 - Bark Burning |  | OP | 2023 | 1383540 | E6BTU | Wood | I | 8736 |  |  |  | PM Condensible | CAP |  | 6.156 | TON | 0.008899 | LB | E6BTU | NCASI emission factor | Trade Group Emission Factor (no Control Efficiency used) |  | 2023GADNR | 2023GADNR
13051 | Chatham | 3679811 | 5100007 | 31402NNCMPWESTL | International Paper - Savannah | 322130 | Paperboard Mills |  | 32.1039 | -81.1231 | OP | 2023 | PB13C | Boiler | No. 13 Power Boiler - Wood Waste | 1280 | E6BTU/HR |  | OP | 2023 | PB13 | 10300903 | Fuel Comb - Comm/Institutional - Biomass | Power Boiler #13 - Bark Burning |  | OP | 2023 | 1383540 | E6BTU | Wood | I | 8736 |  |  |  | Carbon Monoxide | CAP |  | 7.7686 | TON | 0.01123 | LB | E6BTU | Site-specific factor determined by performance testing | Site-Specific Emission Factor (no Control Efficiency used) | big reduction in EF from stack testing results. | 2023GADNR | 2023GADNR
13051 | Chatham | 3679811 | 5100007 | 31402NNCMPWESTL | International Paper - Savannah | 322130 | Paperboard Mills |  | 32.1039 | -81.1231 | OP | 2023 | PB13C | Boiler | No. 13 Power Boiler - Wood Waste | 1280 | E6BTU/HR |  | OP | 2023 | PB13 | 10300903 | Fuel Comb - Comm/Institutional - Biomass | Power Boiler #13 - Bark Burning |  | OP | 2023 | 1383540 | E6BTU | Wood | I | 8736 |  |  |  | PM2.5 Filterable | CAP |  | 1.8961 | TON | 0.002741 | LB | E6BTU | Site-specific factor determined by performance testing | Site-Specific Emission Factor (no Control Efficiency used) | big decrease in stack testing EF. | 2023GADNR | 2023GADNR
13051 | Chatham | 3679811 | 5100007 | 31402NNCMPWESTL | International Paper - Savannah | 322130 | Paperboard Mills |  | 32.1039 | -81.1231 | OP | 2023 | PB13C | Boiler | No. 13 Power Boiler - Wood Waste | 1280 | E6BTU/HR |  | OP | 2023 | PB13 | 10300903 | Fuel Comb - Comm/Institutional - Biomass | Power Boiler #13 - Bark Burning |  | OP | 2023 | 1383540 | E6BTU | Wood | I | 8736 |  |  |  | PM10 Filterable | CAP |  | 3.4222 | TON | 0.004947 | LB | E6BTU | Site-specific factor determined by performance testing | Site-Specific Emission Factor (no Control Efficiency used) | big decrease in stack testing EF. | 2023GADNR | 2023GADNR
13051 | Chatham | 3679811 | 5100007 | 31402NNCMPWESTL | International Paper - Savannah | 322130 | Paperboard Mills |  | 32.1039 | -81.1231 | OP | 2023 | PB13C | Boiler | No. 13 Power Boiler - Wood Waste | 1280 | E6BTU/HR |  | OP | 2023 | PB13 | 10300903 | Fuel Comb - Comm/Institutional - Biomass | Power Boiler #13 - Bark Burning |  | OP | 2023 | 1383540 | E6BTU | Wood | I | 8736 |  |  |  | Nitrogen Oxides | CAP |  | 103.212 | TON | 0.1492 | LB | E6BTU | Site-specific factor determined by performance testing | Site-Specific Emission Factor (no Control Efficiency used) |  | 2023GADNR | 2023GADNR
13051 | Chatham | 3679811 | 5100007 | 31402NNCMPWESTL | International Paper - Savannah | 322130 | Paperboard Mills |  | 32.1039 | -81.1231 | OP | 2023 | PB13C | Boiler | No. 13 Power Boiler - Wood Waste | 1280 | E6BTU/HR |  | OP | 2023 | PB13 | 10300903 | Fuel Comb - Comm/Institutional - Biomass | Power Boiler #13 - Bark Burning |  | OP | 2023 | 1383540 | E6BTU | Wood | I | 8736 |  |  |  | Lead | CAP/HAP | HAP-Metal | 2.7256 | LB | 1.97e-06 | LB | E6BTU | NCASI factor | Trade Group Emission Factor (no Control Efficiency used) |  | 2023GADNR | 2023GADNR
13051 | Chatham | 3679811 | 5100007 | 31402NNCMPWESTL | International Paper - Savannah | 322130 | Paperboard Mills |  | 32.1039 | -81.1231 | OP | 2023 | PB13C | Boiler | No. 13 Power Boiler - Wood Waste | 1280 | E6BTU/HR |  | OP | 2023 | PB13 | 10300903 | Fuel Comb - Comm/Institutional - Biomass | Power Boiler #13 - Bark Burning |  | OP | 2023 | 1383540 | E6BTU | Wood | I | 8736 |  |  |  | Sulfur Dioxide | CAP |  | 60.1838 | TON | 0.087 | LB | E6BTU | Emission factor required by Title V permit | Site-Specific Emission Factor (no Control Efficiency used) |  | 2023GADNR | 2023GADNR
13051 | Chatham | 3679811 | 5100007 | 31402NNCMPWESTL | International Paper - Savannah | 322130 | Paperboard Mills |  | 32.1039 | -81.1231 | OP | 2023 | PB13C | Boiler | No. 13 Power Boiler - Wood Waste | 1280 | E6BTU/HR |  | OP | 2023 | PB13 | 10300903 | Fuel Comb - Comm/Institutional - Biomass | Power Boiler #13 - Bark Burning |  | OP | 2023 | 1383540 | E6BTU | Wood | I | 8736 |  |  |  | Volatile Organic Compounds | CAP |  | 23.5201 | TON | 0.034 | LB | E6BTU | Factor required by GA EPD Fee Manual | S/L/T Emission Factor (no Control Efficiency used) |  | 2023GADNR | 2023GADNR
13051 | Chatham | 3679811 | 5100007 | 31402NNCMPWESTL | International Paper - Savannah | 322130 | Paperboard Mills |  | 32.1039 | -81.1231 | OP | 2023 | PB13E | Boiler | No. 13 Power Boiler - Natural Gas | 1280 | E6BTU/HR |  | OP | 2023 | PB13 (CO NOx) | 10200601 | Fuel Comb - Industrial Boilers, ICEs - Natural Gas | Power Boiler 13 - Natural Gas | Throughput for use in calculating CO and NOx emissions from natural gas only (uses MMBtu rather than MMScf) | OP | 2023 | 5661780 | E6BTU | Natural Gas | I | 8736 |  |  |  | Nitrogen Oxides | CAP |  | 356.692 | TON | 0.126 | LB | E6BTU | Site-specific factor determined by performance testing | Site-Specific Emission Factor (no Control Efficiency used) |  | 2023GADNR | 2023GADNR
13051 | Chatham | 3679811 | 5100007 | 31402NNCMPWESTL | International Paper - Savannah | 322130 | Paperboard Mills |  | 32.1039 | -81.1231 | OP | 2023 | PB13E | Boiler | No. 13 Power Boiler - Natural Gas | 1280 | E6BTU/HR |  | OP | 2023 | PB13 (CO NOx) | 10200601 | Fuel Comb - Industrial Boilers, ICEs - Natural Gas | Power Boiler 13 - Natural Gas | Throughput for use in calculating CO and NOx emissions from natural gas only (uses MMBtu rather than MMScf) | OP | 2023 | 5661780 | E6BTU | Natural Gas | I | 8736 |  |  |  | Carbon Monoxide | CAP |  | 66.2428 | TON | 0.0234 | LB | E6BTU | Site-specific factor determined by performance testing | Site-Specific Emission Factor (no Control Efficiency used) |  | 2023GADNR | 2023GADNR
13051 | Chatham | 3679811 | 5100007 | 31402NNCMPWESTL | International Paper - Savannah | 322130 | Paperboard Mills |  | 32.1039 | -81.1231 | OP | 2023 | PB13E | Boiler | No. 13 Power Boiler - Natural Gas | 1280 | E6BTU/HR |  | OP | 2023 | PB13 | 10200601 | Fuel Comb - Industrial Boilers, ICEs - Natural Gas | Power Boiler 13 - Natural Gas |  | OP | 2023 | 5530 | E6FT3S | Natural Gas | I | 8736 |  |  |  | PM2.5 Filterable | CAP |  | 5.2535 | TON | 1.9 | LB | E6FT3S | NCASI emission factor | Trade Group Emission Factor (no Control Efficiency used) |  | 2023GADNR | 2023GADNR
13051 | Chatham | 3679811 | 5100007 | 31402NNCMPWESTL | International Paper - Savannah | 322130 | Paperboard Mills |  | 32.1039 | -81.1231 | OP | 2023 | PB13E | Boiler | No. 13 Power Boiler - Natural Gas | 1280 | E6BTU/HR |  | OP | 2023 | PB13 | 10200601 | Fuel Comb - Industrial Boilers, ICEs - Natural Gas | Power Boiler 13 - Natural Gas |  | OP | 2023 | 5530 | E6FT3S | Natural Gas | I | 8736 |  |  |  | PM Condensible | CAP |  | 15.7605 | TON | 5.7 | LB | E6FT3S | NCASI emission factor | Trade Group Emission Factor (no Control Efficiency used) |  | 2023GADNR | 2023GADNR
13051 | Chatham | 3679811 | 5100007 | 31402NNCMPWESTL | International Paper - Savannah | 322130 | Paperboard Mills |  | 32.1039 | -81.1231 | OP | 2023 | PB13E | Boiler | No. 13 Power Boiler - Natural Gas | 1280 | E6BTU/HR |  | OP | 2023 | PB13 | 10200601 | Fuel Comb - Industrial Boilers, ICEs - Natural Gas | Power Boiler 13 - Natural Gas |  | OP | 2023 | 5530 | E6FT3S | Natural Gas | I | 8736 |  |  |  | Volatile Organic Compounds | CAP |  | 5.848 | TON | 2.115 | LB | E6FT3S | NCASI factor | Trade Group Emission Factor (no Control Efficiency used) |  | 2023GADNR | 2023GADNR
13051 | Chatham | 3679811 | 5100007 | 31402NNCMPWESTL | International Paper - Savannah | 322130 | Paperboard Mills |  | 32.1039 | -81.1231 | OP | 2023 | PB13E | Boiler | No. 13 Power Boiler - Natural Gas | 1280 | E6BTU/HR |  | OP | 2023 | PB13 | 10200601 | Fuel Comb - Industrial Boilers, ICEs - Natural Gas | Power Boiler 13 - Natural Gas |  | OP | 2023 | 5530 | E6FT3S | Natural Gas | I | 8736 |  |  |  | Sulfur Dioxide | CAP |  | 1.659 | TON | 0.6 | LB | E6FT3S | NCASI factor | Trade Group Emission Factor (no Control Efficiency used) |  | 2023GADNR | 2023GADNR
13051 | Chatham | 3679811 | 5100007 | 31402NNCMPWESTL | International Paper - Savannah | 322130 | Paperboard Mills |  | 32.1039 | -81.1231 | OP | 2023 | PB13E | Boiler | No. 13 Power Boiler - Natural Gas | 1280 | E6BTU/HR |  | OP | 2023 | PB13 | 10200601 | Fuel Comb - Industrial Boilers, ICEs - Natural Gas | Power Boiler 13 - Natural Gas |  | OP | 2023 | 5530 | E6FT3S | Natural Gas | I | 8736 |  |  |  | PM10 Filterable | CAP |  | 5.2535 | TON | 1.9 | LB | E6FT3S | NCASI factor | Trade Group Emission Factor (no Control Efficiency used) | PM speciation data does not exsist, value represents total (10+2.5) PM. | 2023GADNR | 2023GADNR
13051 | Chatham | 3679811 | 5100007 | 31402NNCMPWESTL | International Paper - Savannah | 322130 | Paperboard Mills |  | 32.1039 | -81.1231 | OP | 2023 | PB13E | Boiler | No. 13 Power Boiler - Natural Gas | 1280 | E6BTU/HR |  | OP | 2023 | PB13 | 10200601 | Fuel Comb - Industrial Boilers, ICEs - Natural Gas | Power Boiler 13 - Natural Gas |  | OP | 2023 | 5530 | E6FT3S | Natural Gas | I | 8736 |  |  |  | Lead | CAP/HAP | HAP-Metal | 3.2915 | LB | 0.0005952 | LB | E6FT3S | NCASI factor | Trade Group Emission Factor (no Control Efficiency used) |  | 2023GADNR | 2023GADNR
13051 | Chatham | 3679811 | 5100007 | 31402NNCMPWESTL | International Paper - Savannah | 322130 | Paperboard Mills |  | 32.1039 | -81.1231 | OP | 2023 | RF15B | Furnace | No. 15 Recovery Boiler - Black Liquor | 1950 | E6BTU/HR |  | OP | 2023 | RF15 | 30700110 | Industrial Processes - Pulp & Paper | Recovery Furnace #15 - Black Liquor |  | OP | 2023 | 1090.94 | E3TON | Black Liquor Solids | I | 8736 |  |  |  | PM2.5 Filterable | CAP |  | 18.2417 | TON | 0.03344 | LB | TON | Site-specific factor determined by performance testing | Site-Specific Emission Factor (no Control Efficiency used) | 44% decrease in tested stack EF. | 2023GADNR | 2023GADNR
13051 | Chatham | 3679811 | 5100007 | 31402NNCMPWESTL | International Paper - Savannah | 322130 | Paperboard Mills |  | 32.1039 | -81.1231 | OP | 2023 | RF15B | Furnace | No. 15 Recovery Boiler - Black Liquor | 1950 | E6BTU/HR |  | OP | 2023 | RF15 | 30700110 | Industrial Processes - Pulp & Paper | Recovery Furnace #15 - Black Liquor |  | OP | 2023 | 1090.94 | E3TON | Black Liquor Solids | I | 8736 |  |  |  | PM Condensible | CAP |  | 45.3285 | TON | 0.0831 | LB | TON | NCASI emission factor | Trade Group Emission Factor (no Control Efficiency used) |  | 2023GADNR | 2023GADNR
13051 | Chatham | 3679811 | 5100007 | 31402NNCMPWESTL | International Paper - Savannah | 322130 | Paperboard Mills |  | 32.1039 | -81.1231 | OP | 2023 | RF15B | Furnace | No. 15 Recovery Boiler - Black Liquor | 1950 | E6BTU/HR |  | OP | 2023 | RF15 | 30700110 | Industrial Processes - Pulp & Paper | Recovery Furnace #15 - Black Liquor |  | OP | 2023 | 1090.94 | E3TON | Black Liquor Solids | I | 8736 |  |  |  | PM10 Filterable | CAP |  | 24.4916 | TON | 0.0449 | LB | TON | Site-specific factor determined by performance testing | Site-Specific Emission Factor (no Control Efficiency used) | 44% decrease in stack testing EF | 2023GADNR | 2023GADNR
13051 | Chatham | 3679811 | 5100007 | 31402NNCMPWESTL | International Paper - Savannah | 322130 | Paperboard Mills |  | 32.1039 | -81.1231 | OP | 2023 | RF15B | Furnace | No. 15 Recovery Boiler - Black Liquor | 1950 | E6BTU/HR |  | OP | 2023 | RF15 | 30700110 | Industrial Processes - Pulp & Paper | Recovery Furnace #15 - Black Liquor |  | OP | 2023 | 1090.94 | E3TON | Black Liquor Solids | I | 8736 |  |  |  | Carbon Monoxide | CAP |  | 49.0922 | TON | 0.09 | LB | TON | Site-specific factor determined by correcting CEMS value for 8% O2 and adding 1 standard deviation | Site-Specific Emission Factor (no Control Efficiency used) | 25% reduction in CEMS EF | 2023GADNR | 2023GADNR
13051 | Chatham | 3679811 | 5100007 | 31402NNCMPWESTL | International Paper - Savannah | 322130 | Paperboard Mills |  | 32.1039 | -81.1231 | OP | 2023 | RF15B | Furnace | No. 15 Recovery Boiler - Black Liquor | 1950 | E6BTU/HR |  | OP | 2023 | RF15 | 30700110 | Industrial Processes - Pulp & Paper | Recovery Furnace #15 - Black Liquor |  | OP | 2023 | 1090.94 | E3TON | Black Liquor Solids | I | 8736 |  |  |  | Lead | CAP/HAP | HAP-Metal | 13.0913 | LB | 1.2e-05 | LB | TON | NCASI factor | Trade Group Emission Factor (no Control Efficiency used) |  | 2023GADNR | 2023GADNR
13051 | Chatham | 3679811 | 5100007 | 31402NNCMPWESTL | International Paper - Savannah | 322130 | Paperboard Mills |  | 32.1039 | -81.1231 | OP | 2023 | RF15B | Furnace | No. 15 Recovery Boiler - Black Liquor | 1950 | E6BTU/HR |  | OP | 2023 | RF15 | 30700110 | Industrial Processes - Pulp & Paper | Recovery Furnace #15 - Black Liquor |  | OP | 2023 | 1090.94 | E3TON | Black Liquor Solids | I | 8736 |  |  |  | Nitrogen Oxides | CAP |  | 856.386 | TON | 1.57 | LB | TON | Site-specific factor determined by correcting CEMS value for O2 | Continuous Emission Monitoring System |  | 2023GADNR | 2023GADNR
13051 | Chatham | 3679811 | 5100007 | 31402NNCMPWESTL | International Paper - Savannah | 322130 | Paperboard Mills |  | 32.1039 | -81.1231 | OP | 2023 | RF15B | Furnace | No. 15 Recovery Boiler - Black Liquor | 1950 | E6BTU/HR |  | OP | 2023 | RF15 | 30700110 | Industrial Processes - Pulp & Paper | Recovery Furnace #15 - Black Liquor |  | OP | 2023 | 1090.94 | E3TON | Black Liquor Solids | I | 8736 |  |  |  | Sulfur Dioxide | CAP |  | 18.835 | TON | 0.03453 | LB | TON | Site-specific factor determined by performance testing | Site-Specific Emission Factor (no Control Efficiency used) |  | 2023GADNR | 2023GADNR
13051 | Chatham | 3679811 | 5100007 | 31402NNCMPWESTL | International Paper - Savannah | 322130 | Paperboard Mills |  | 32.1039 | -81.1231 | OP | 2023 | RF15B | Furnace | No. 15 Recovery Boiler - Black Liquor | 1950 | E6BTU/HR |  | OP | 2023 | RF15 | 30700110 | Industrial Processes - Pulp & Paper | Recovery Furnace #15 - Black Liquor |  | OP | 2023 | 1090.94 | E3TON | Black Liquor Solids | I | 8736 |  |  |  | Volatile Organic Compounds | CAP |  | 87.275 | TON | 0.16 | LB | TON | Factor required by EPD Fee Manual | S/L/T Emission Factor (no Control Efficiency used) |  | 2023GADNR | 2023GADNR
13055 | Chattooga | 3694611 | 5500001 | 30753MNTVROLDUS | Mount Vernon Mills | 313210 | Broadwoven Fabric Mills | 313310 | 34.5477 | -85.3112 | OP | 2023 | EU04 | Boiler | Boiler #4 | 154 | E6BTU/HR |  | OP | 2023 | 1 | 10200202 | Fuel Comb - Industrial Boilers, ICEs - Coal | Boiler #4 Coal Combustion |  | OP | 2023 | 267 | TON | Bituminous Coal | I | 72 |  |  |  | PM2.5 Filterable | CAP |  | 0.00161 | TON | 0.000506 | LB | E6BTU | Emission factor from 2023 stack test. | Site-Specific Emission Factor (no Control Efficiency used) |  | 2023GADNR | 2023GADNR
13055 | Chattooga | 3694611 | 5500001 | 30753MNTVROLDUS | Mount Vernon Mills | 313210 | Broadwoven Fabric Mills | 313310 | 34.5477 | -85.3112 | OP | 2023 | EU04 | Boiler | Boiler #4 | 154 | E6BTU/HR |  | OP | 2023 | 1 | 10200202 | Fuel Comb - Industrial Boilers, ICEs - Coal | Boiler #4 Coal Combustion |  | OP | 2023 | 267 | TON | Bituminous Coal | I | 72 |  |  |  | PM10 Filterable | CAP |  | 0.014481 | TON | 0.00455 | LB | E6BTU | Emission factor from 2023 stack test. | Site-Specific Emission Factor (no Control Efficiency used) |  | 2023GADNR | 2023GADNR
13055 | Chattooga | 3694611 | 5500001 | 30753MNTVROLDUS | Mount Vernon Mills | 313210 | Broadwoven Fabric Mills | 313310 | 34.5477 | -85.3112 | OP | 2023 | EU04 | Boiler | Boiler #4 | 154 | E6BTU/HR |  | OP | 2023 | 1 | 10200202 | Fuel Comb - Industrial Boilers, ICEs - Coal | Boiler #4 Coal Combustion |  | OP | 2023 | 267 | TON | Bituminous Coal | I | 72 |  |  |  | PM Condensible | CAP |  | 0.00014 | TON | 4.4e-05 | LB | E6BTU | Emission factor from 2023 stack test. | Site-Specific Emission Factor (no Control Efficiency used) |  | 2023GADNR | 2023GADNR
13055 | Chattooga | 3694611 | 5500001 | 30753MNTVROLDUS | Mount Vernon Mills | 313210 | Broadwoven Fabric Mills | 313310 | 34.5477 | -85.3112 | OP | 2023 | EU04 | Boiler | Boiler #4 | 154 | E6BTU/HR |  | OP | 2023 | 1 | 10200202 | Fuel Comb - Industrial Boilers, ICEs - Coal | Boiler #4 Coal Combustion |  | OP | 2023 | 267 | TON | Bituminous Coal | I | 72 |  |  |  | Manganese | HAP | HAP-Metal | 0.1432 | LB | 0.03155 | LB | TON | EPCRA 313 Guidance for Electric Generating Facilities (Feb 2000), Table 3-5 (Kentucky); see below. | Other Emission Factor (no Control Efficiency used) | EPCRA 313 Guidance for Electric Generating Facilities (Feb 2000), Table 3-5 (Kentucky). Coal cleaning factor from EPCRA 313 Guidance for Electric Generating Facilities, Table 3-6, Coal Cleaning Factors for Bituminous Coal. | 2023GADNR | 2023GADNR
13055 | Chattooga | 3694611 | 5500001 | 30753MNTVROLDUS | Mount Vernon Mills | 313210 | Broadwoven Fabric Mills | 313310 | 34.5477 | -85.3112 | OP | 2023 | EU04 | Boiler | Boiler #4 | 154 | E6BTU/HR |  | OP | 2023 | 1 | 10200202 | Fuel Comb - Industrial Boilers, ICEs - Coal | Boiler #4 Coal Combustion |  | OP | 2023 | 267 | TON | Bituminous Coal | I | 72 |  |  |  | Cadmium | HAP | HAP-Metal | 0.001044 | LB | 0.00023 | LB | TON | EPCRA 313 Guidance for Electric Generating Facilities (Feb 2000), Table 3-5 (Kentucky); see below. | Other Emission Factor (no Control Efficiency used) | EPCRA 313 Guidance for Electric Generating Facilities (Feb 2000), Table 3-5 (Kentucky). Coal cleaning factor from EPCRA 313 Guidance for Electric Generating Facilities, Table 3-6, Coal Cleaning Factors for Bituminous Coal. | 2023GADNR | 2023GADNR
13055 | Chattooga | 3694611 | 5500001 | 30753MNTVROLDUS | Mount Vernon Mills | 313210 | Broadwoven Fabric Mills | 313310 | 34.5477 | -85.3112 | OP | 2023 | EU04 | Boiler | Boiler #4 | 154 | E6BTU/HR |  | OP | 2023 | 1 | 10200202 | Fuel Comb - Industrial Boilers, ICEs - Coal | Boiler #4 Coal Combustion |  | OP | 2023 | 267 | TON | Bituminous Coal | I | 72 |  |  |  | Hydrogen Fluoride | HAP | Acid-Gases | 2.2 | LB | 2e-05 | LB | E6BTU | 2023 Stack Testing. | Stack Test (no Control Efficiency used) |  | 2023GADNR | 2023GADNR
13055 | Chattooga | 3694611 | 5500001 | 30753MNTVROLDUS | Mount Vernon Mills | 313210 | Broadwoven Fabric Mills | 313310 | 34.5477 | -85.3112 | OP | 2023 | EU04 | Boiler | Boiler #4 | 154 | E6BTU/HR |  | OP | 2023 | 1 | 10200202 | Fuel Comb - Industrial Boilers, ICEs - Coal | Boiler #4 Coal Combustion |  | OP | 2023 | 267 | TON | Bituminous Coal | I | 72 |  |  |  | Formaldehyde | HAP | HAP-VOC | 0.001089 | LB | 0.00024 | LB | TON | EPCRA 313 Guidance for Electric Generating Facilities (Feb 2000), Table 3-5 (Kentucky); see below. | Other Emission Factor (no Control Efficiency used) | EPCRA 313 Guidance for Electric Generating Facilities (Feb 2000), Table 3-5 (Kentucky). Coal cleaning factor from EPCRA 313 Guidance for Electric Generating Facilities, Table 3-6, Coal Cleaning Factors for Bituminous Coal. | 2023GADNR | 2023GADNR
13055 | Chattooga | 3694611 | 5500001 | 30753MNTVROLDUS | Mount Vernon Mills | 313210 | Broadwoven Fabric Mills | 313310 | 34.5477 | -85.3112 | OP | 2023 | EU04 | Boiler | Boiler #4 | 154 | E6BTU/HR |  | OP | 2023 | 1 | 10200202 | Fuel Comb - Industrial Boilers, ICEs - Coal | Boiler #4 Coal Combustion |  | OP | 2023 | 267 | TON | Bituminous Coal | I | 72 |  |  |  | Selenium | HAP | HAP-Metal | 0.036521 | LB | 0.008046 | LB | TON | EPCRA 313 Guidance for Electric Generating Facilities (Feb 2000), Table 3-5 (Kentucky); see below. | Other Emission Factor (no Control Efficiency used) | EPCRA 313 Guidance for Electric Generating Facilities (Feb 2000), Table 3-5 (Kentucky). Coal cleaning factor from EPCRA 313 Guidance for Electric Generating Facilities, Table 3-6, Coal Cleaning Factors for Bituminous Coal. | 2023GADNR | 2023GADNR
13055 | Chattooga | 3694611 | 5500001 | 30753MNTVROLDUS | Mount Vernon Mills | 313210 | Broadwoven Fabric Mills | 313310 | 34.5477 | -85.3112 | OP | 2023 | EU04 | Boiler | Boiler #4 | 154 | E6BTU/HR |  | OP | 2023 | 1 | 10200202 | Fuel Comb - Industrial Boilers, ICEs - Coal | Boiler #4 Coal Combustion |  | OP | 2023 | 267 | TON | Bituminous Coal | I | 72 |  |  |  | Nickel | HAP | HAP-Metal | 0.11552 | LB | 0.02545 | LB | TON | EPCRA 313 Guidance for Electric Generating Facilities (Feb 2000), Table 3-5 (Kentucky); see below. | Other Emission Factor (no Control Efficiency used) | EPCRA 313 Guidance for Electric Generating Facilities (Feb 2000), Table 3-5 (Kentucky). Coal cleaning factor from EPCRA 313 Guidance for Electric Generating Facilities, Table 3-6, Coal Cleaning Factors for Bituminous Coal. | 2023GADNR | 2023GADNR
13055 | Chattooga | 3694611 | 5500001 | 30753MNTVROLDUS | Mount Vernon Mills | 313210 | Broadwoven Fabric Mills | 313310 | 34.5477 | -85.3112 | OP | 2023 | EU04 | Boiler | Boiler #4 | 154 | E6BTU/HR |  | OP | 2023 | 1 | 10200202 | Fuel Comb - Industrial Boilers, ICEs - Coal | Boiler #4 Coal Combustion |  | OP | 2023 | 267 | TON | Bituminous Coal | I | 72 |  |  |  | Mercury | HAP | HAP-Metal | 0.013367 | LB | 2.1e-06 | LB | E6BTU | 2023 Stack Testing. | Stack Test (no Control Efficiency used) |  | 2023GADNR | 2023GADNR
13055 | Chattooga | 3694611 | 5500001 | 30753MNTVROLDUS | Mount Vernon Mills | 313210 | Broadwoven Fabric Mills | 313310 | 34.5477 | -85.3112 | OP | 2023 | EU04 | Boiler | Boiler #4 | 154 | E6BTU/HR |  | OP | 2023 | 1 | 10200202 | Fuel Comb - Industrial Boilers, ICEs - Coal | Boiler #4 Coal Combustion |  | OP | 2023 | 267 | TON | Bituminous Coal | I | 72 |  |  |  | Cobalt | HAP | HAP-Metal | 0.040942 | LB | 0.00902 | LB | TON | EPCRA 313 Guidance for Electric Generating Facilities (Feb 2000), Table 3-5 (Kentucky); see below. | Other Emission Factor (no Control Efficiency used) | EPCRA 313 Guidance for Electric Generating Facilities (Feb 2000), Table 3-5 (Kentucky). Coal cleaning factor from EPCRA 313 Guidance for Electric Generating Facilities, Table 3-6, Coal Cleaning Factors for Bituminous Coal. | 2023GADNR | 2023GADNR
13055 | Chattooga | 3694611 | 5500001 | 30753MNTVROLDUS | Mount Vernon Mills | 313210 | Broadwoven Fabric Mills | 313310 | 34.5477 | -85.3112 | OP | 2023 | EU04 | Boiler | Boiler #4 | 154 | E6BTU/HR |  | OP | 2023 | 1 | 10200202 | Fuel Comb - Industrial Boilers, ICEs - Coal | Boiler #4 Coal Combustion |  | OP | 2023 | 267 | TON | Bituminous Coal | I | 72 |  |  |  | Chromium | HAP | HAP-Metal | 0.099222 | LB | 0.02186 | LB | TON | EPCRA 313 Guidance for Electric Generating Facilities (Feb 2000), Table 3-5 (Kentucky); see below. | Other Emission Factor (no Control Efficiency used) | EPCRA 313 Guidance for Electric Generating Facilities (Feb 2000), Table 3-5 (Kentucky). Coal cleaning factor from EPCRA 313 Guidance for Electric Generating Facilities, Table 3-6, Coal Cleaning Factors for Bituminous Coal. | 2023GADNR | 2023GADNR
13055 | Chattooga | 3694611 | 5500001 | 30753MNTVROLDUS | Mount Vernon Mills | 313210 | Broadwoven Fabric Mills | 313310 | 34.5477 | -85.3112 | OP | 2023 | EU04 | Boiler | Boiler #4 | 154 | E6BTU/HR |  | OP | 2023 | 1 | 10200202 | Fuel Comb - Industrial Boilers, ICEs - Coal | Boiler #4 Coal Combustion |  | OP | 2023 | 267 | TON | Bituminous Coal | I | 72 |  |  |  | Beryllium | HAP | HAP-Metal | 0.056783 | LB | 0.01251 | LB | TON | EPCRA 313 Guidance for Electric Generating Facilities (Feb 2000), Table 3-5 (Kentucky); see below. | Other Emission Factor (no Control Efficiency used) | EPCRA 313 Guidance for Electric Generating Facilities (Feb 2000), Table 3-5 (Kentucky). Coal cleaning factor from EPCRA 313 Guidance for Electric Generating Facilities, Table 3-6, Coal Cleaning Factors for Bituminous Coal. | 2023GADNR | 2023GADNR
13055 | Chattooga | 3694611 | 5500001 | 30753MNTVROLDUS | Mount Vernon Mills | 313210 | Broadwoven Fabric Mills | 313310 | 34.5477 | -85.3112 | OP | 2023 | EU04 | Boiler | Boiler #4 | 154 | E6BTU/HR |  | OP | 2023 | 1 | 10200202 | Fuel Comb - Industrial Boilers, ICEs - Coal | Boiler #4 Coal Combustion |  | OP | 2023 | 267 | TON | Bituminous Coal | I | 72 |  |  |  | Arsenic | HAP | HAP-Metal | 0.127 | LB | 0.02798 | LB | TON | EPCRA 313 Guidance for Electric Generating Facilities (Feb 2000), Table 3-5 (Kentucky); see below. | Other Emission Factor (no Control Efficiency used) | EPCRA 313 Guidance for Electric Generating Facilities (Feb 2000), Table 3-5 (Kentucky). Coal cleaning factor from EPCRA 313 Guidance for Electric Generating Facilities, Table 3-6, Coal Cleaning Factors for Bituminous Coal. | 2023GADNR | 2023GADNR
13055 | Chattooga | 3694611 | 5500001 | 30753MNTVROLDUS | Mount Vernon Mills | 313210 | Broadwoven Fabric Mills | 313310 | 34.5477 | -85.3112 | OP | 2023 | EU04 | Boiler | Boiler #4 | 154 | E6BTU/HR |  | OP | 2023 | 1 | 10200202 | Fuel Comb - Industrial Boilers, ICEs - Coal | Boiler #4 Coal Combustion |  | OP | 2023 | 267 | TON | Bituminous Coal | I | 72 |  |  |  | Antimony | HAP | HAP-Metal | 0.00876 | LB | 0.00193 | LB | TON | EPCRA 313 Guidance for Electric Generating Facilities (Feb 2000), Table 3-5 (Kentucky); see below. | Other Emission Factor (no Control Efficiency used) | EPCRA 313 Guidance for Electric Generating Facilities (Feb 2000), Table 3-5 (Kentucky). Coal cleaning factor from EPCRA 313 Guidance for Electric Generating Facilities, Table 3-6, Coal Cleaning Factors for Bituminous Coal. | 2023GADNR | 2023GADNR
13055 | Chattooga | 3694611 | 5500001 | 30753MNTVROLDUS | Mount Vernon Mills | 313210 | Broadwoven Fabric Mills | 313310 | 34.5477 | -85.3112 | OP | 2023 | EU04 | Boiler | Boiler #4 | 154 | E6BTU/HR |  | OP | 2023 | 1 | 10200202 | Fuel Comb - Industrial Boilers, ICEs - Coal | Boiler #4 Coal Combustion |  | OP | 2023 | 267 | TON | Bituminous Coal | I | 72 |  |  |  | Nitrogen Oxides | CAP |  | 2.7021 | TON | 0.849 | LB | E6BTU | Emission Factor modified during 2009 NIF to EIS Conversion | Site-Specific Emission Factor (no Control Efficiency used) |  | 2023GADNR | 2023GADNR
13055 | Chattooga | 3694611 | 5500001 | 30753MNTVROLDUS | Mount Vernon Mills | 313210 | Broadwoven Fabric Mills | 313310 | 34.5477 | -85.3112 | OP | 2023 | EU04 | Boiler | Boiler #4 | 154 | E6BTU/HR |  | OP | 2023 | 1 | 10200202 | Fuel Comb - Industrial Boilers, ICEs - Coal | Boiler #4 Coal Combustion |  | OP | 2023 | 267 | TON | Bituminous Coal | I | 72 |  |  |  | Volatile Organic Compounds | CAP |  | 0.001228 | TON | 0.0092 | LB | TON | USEPA emission factor. | Site-Specific Emission Factor (pre-control) plus Control Efficiency |  | 2023GADNR | 2023GADNR
13055 | Chattooga | 3694611 | 5500001 | 30753MNTVROLDUS | Mount Vernon Mills | 313210 | Broadwoven Fabric Mills | 313310 | 34.5477 | -85.3112 | OP | 2023 | EU04 | Boiler | Boiler #4 | 154 | E6BTU/HR |  | OP | 2023 | 1 | 10200202 | Fuel Comb - Industrial Boilers, ICEs - Coal | Boiler #4 Coal Combustion |  | OP | 2023 | 267 | TON | Bituminous Coal | I | 72 |  |  |  | PM2.5 Primary (Filt + Cond) | CAP |  | 0.00191 | TON | 0.0006 | LB | E6BTU | Emission factor from 2023 stack test. | Site-Specific Emission Factor (pre-control) plus Control Efficiency |  | 2023GADNR | 2023GADNR
13055 | Chattooga | 3694611 | 5500001 | 30753MNTVROLDUS | Mount Vernon Mills | 313210 | Broadwoven Fabric Mills | 313310 | 34.5477 | -85.3112 | OP | 2023 | EU04 | Boiler | Boiler #4 | 154 | E6BTU/HR |  | OP | 2023 | 1 | 10200202 | Fuel Comb - Industrial Boilers, ICEs - Coal | Boiler #4 Coal Combustion |  | OP | 2023 | 267 | TON | Bituminous Coal | I | 72 |  |  |  | Carbon Monoxide | CAP |  | 0.038192 | TON | 0.012 | LB | E6BTU | Emission Factor modified during 2009 NIF to EIS Conversion | Site-Specific Emission Factor (no Control Efficiency used) |  | 2023GADNR | 2023GADNR
13055 | Chattooga | 3694611 | 5500001 | 30753MNTVROLDUS | Mount Vernon Mills | 313210 | Broadwoven Fabric Mills | 313310 | 34.5477 | -85.3112 | OP | 2023 | EU04 | Boiler | Boiler #4 | 154 | E6BTU/HR |  | OP | 2023 | 1 | 10200202 | Fuel Comb - Industrial Boilers, ICEs - Coal | Boiler #4 Coal Combustion |  | OP | 2023 | 267 | TON | Bituminous Coal | I | 72 |  |  |  | Lead | CAP/HAP | HAP-Metal | 0.000481 | LB | 34250 | NG | E6BTU | Emission Factor modified during 2009 NIF to EIS Conversion | Site-Specific Emission Factor (no Control Efficiency used) |  | 2023GADNR | 2023GADNR
13055 | Chattooga | 3694611 | 5500001 | 30753MNTVROLDUS | Mount Vernon Mills | 313210 | Broadwoven Fabric Mills | 313310 | 34.5477 | -85.3112 | OP | 2023 | EU04 | Boiler | Boiler #4 | 154 | E6BTU/HR |  | OP | 2023 | 1 | 10200202 | Fuel Comb - Industrial Boilers, ICEs - Coal | Boiler #4 Coal Combustion |  | OP | 2023 | 267 | TON | Bituminous Coal | I | 72 |  |  |  | PM10 Primary (Filt + Cond) | CAP |  | 0.01464 | TON | 0.0046 | LB | E6BTU | Emission factor from 2023 stack test. | Site-Specific Emission Factor (pre-control) plus Control Efficiency |  | 2023GADNR | 2023GADNR
13055 | Chattooga | 3694611 | 5500001 | 30753MNTVROLDUS | Mount Vernon Mills | 313210 | Broadwoven Fabric Mills | 313310 | 34.5477 | -85.3112 | OP | 2023 | EU04 | Boiler | Boiler #4 | 154 | E6BTU/HR |  | OP | 2023 | 1 | 10200202 | Fuel Comb - Industrial Boilers, ICEs - Coal | Boiler #4 Coal Combustion |  | OP | 2023 | 267 | TON | Bituminous Coal | I | 72 |  |  |  | Sulfur Dioxide | CAP |  | 0.15913 | TON | 0.05 | LB | E6BTU | 2006 stack test with caustic scrubbing combined with current sulfur in fuel. | Site-Specific Emission Factor (pre-control) plus Control Efficiency |  | 2023GADNR | 2023GADNR
13055 | Chattooga | 3694611 | 5500001 | 30753MNTVROLDUS | Mount Vernon Mills | 313210 | Broadwoven Fabric Mills | 313310 | 34.5477 | -85.3112 | OP | 2023 | EU04 | Boiler | Boiler #4 | 154 | E6BTU/HR |  | OP | 2023 | 1 | 10200202 | Fuel Comb - Industrial Boilers, ICEs - Coal | Boiler #4 Coal Combustion |  | OP | 2023 | 267 | TON | Bituminous Coal | I | 72 |  |  |  | Hydrochloric Acid | HAP | Acid-Gases | 17.8 | LB | 0.0002 | LB | E6BTU | 2023 Stack Testing. | Stack Test (no Control Efficiency used) |  | 2023GADNR | 2023GADNR
13055 | Chattooga | 3694611 | 5500001 | 30753MNTVROLDUS | Mount Vernon Mills | 313210 | Broadwoven Fabric Mills | 313310 | 34.5477 | -85.3112 | OP | 2023 | EU04 | Boiler | Boiler #4 | 154 | E6BTU/HR |  | OP | 2023 | 2 | 10200601 | Fuel Comb - Industrial Boilers, ICEs - Natural Gas | Boiler #4 Natural Gas Combustion |  | OP | 2023 | 321400000 | FT3SD | Natural Gas | I | 3744 |  |  |  | PM2.5 Filterable | CAP |  | 0.30533 | TON | 1.9 | LB | E6FT3SD | EPA. March, 1998. Section 1.4, Natural Gas Combustion. In: Compilation of Air Pollutant Emissi... | USEPA Emission Factor (no Control Efficiency used) |  | 2023GADNR | 2023GADNR
13055 | Chattooga | 3694611 | 5500001 | 30753MNTVROLDUS | Mount Vernon Mills | 313210 | Broadwoven Fabric Mills | 313310 | 34.5477 | -85.3112 | OP | 2023 | EU04 | Boiler | Boiler #4 | 154 | E6BTU/HR |  | OP | 2023 | 2 | 10200601 | Fuel Comb - Industrial Boilers, ICEs - Natural Gas | Boiler #4 Natural Gas Combustion |  | OP | 2023 | 321400000 | FT3SD | Natural Gas | I | 3744 |  |  |  | PM10 Filterable | CAP |  | 0.30533 | TON | 1.9 | LB | E6FT3SD | EPA. March, 1998. Section 1.4, Natural Gas Combustion. In: Compilation of Air Pollutant Emissi... | USEPA Emission Factor (no Control Efficiency used) |  | 2023GADNR | 2023GADNR
13055 | Chattooga | 3694611 | 5500001 | 30753MNTVROLDUS | Mount Vernon Mills | 313210 | Broadwoven Fabric Mills | 313310 | 34.5477 | -85.3112 | OP | 2023 | EU04 | Boiler | Boiler #4 | 154 | E6BTU/HR |  | OP | 2023 | 2 | 10200601 | Fuel Comb - Industrial Boilers, ICEs - Natural Gas | Boiler #4 Natural Gas Combustion |  | OP | 2023 | 321400000 | FT3SD | Natural Gas | I | 3744 |  |  |  | PM Condensible | CAP |  | 0.91599 | TON | 5.7 | LB | E6FT3SD | EPA. March, 1998. Section 1.4, Natural Gas Combustion. In: Compilation of Air Pollutant Emissi... | USEPA Emission Factor (no Control Efficiency used) |  | 2023GADNR | 2023GADNR
13055 | Chattooga | 3694611 | 5500001 | 30753MNTVROLDUS | Mount Vernon Mills | 313210 | Broadwoven Fabric Mills | 313310 | 34.5477 | -85.3112 | OP | 2023 | EU04 | Boiler | Boiler #4 | 154 | E6BTU/HR |  | OP | 2023 | 2 | 10200601 | Fuel Comb - Industrial Boilers, ICEs - Natural Gas | Boiler #4 Natural Gas Combustion |  | OP | 2023 | 321400000 | FT3SD | Natural Gas | I | 3744 |  |  |  | Sulfur Dioxide | CAP |  | 0.09642 | TON | 6e-07 | LB | FT3SD | USEPA emission factor. | Site-Specific Emission Factor (no Control Efficiency used) |  | 2023GADNR | 2023GADNR
13055 | Chattooga | 3694611 | 5500001 | 30753MNTVROLDUS | Mount Vernon Mills | 313210 | Broadwoven Fabric Mills | 313310 | 34.5477 | -85.3112 | OP | 2023 | EU04 | Boiler | Boiler #4 | 154 | E6BTU/HR |  | OP | 2023 | 2 | 10200601 | Fuel Comb - Industrial Boilers, ICEs - Natural Gas | Boiler #4 Natural Gas Combustion |  | OP | 2023 | 321400000 | FT3SD | Natural Gas | I | 3744 |  |  |  | Lead | CAP/HAP | HAP-Metal | 0.1607 | LB | 0.0005 | LB | E6FT3SD | EPA. March, 1998. Section 1.4, Natural Gas Combustion. In: Compilation of Air Pollutant Emissi... | USEPA Emission Factor (no Control Efficiency used) |  | 2023GADNR | 2023GADNR
13055 | Chattooga | 3694611 | 5500001 | 30753MNTVROLDUS | Mount Vernon Mills | 313210 | Broadwoven Fabric Mills | 313310 | 34.5477 | -85.3112 | OP | 2023 | EU04 | Boiler | Boiler #4 | 154 | E6BTU/HR |  | OP | 2023 | 2 | 10200601 | Fuel Comb - Industrial Boilers, ICEs - Natural Gas | Boiler #4 Natural Gas Combustion |  | OP | 2023 | 321400000 | FT3SD | Natural Gas | I | 3744 |  |  |  | Nitrogen Oxides | CAP |  | 44.996 | TON | 280 | LB | E6FT3SD | EPA. March, 1998. Section 1.4, Natural Gas Combustion. In: Compilation of Air Pollutant Emissi... | USEPA Emission Factor (no Control Efficiency used) |  | 2023GADNR | 2023GADNR
13055 | Chattooga | 3694611 | 5500001 | 30753MNTVROLDUS | Mount Vernon Mills | 313210 | Broadwoven Fabric Mills | 313310 | 34.5477 | -85.3112 | OP | 2023 | EU04 | Boiler | Boiler #4 | 154 | E6BTU/HR |  | OP | 2023 | 2 | 10200601 | Fuel Comb - Industrial Boilers, ICEs - Natural Gas | Boiler #4 Natural Gas Combustion |  | OP | 2023 | 321400000 | FT3SD | Natural Gas | I | 3744 |  |  |  | Carbon Monoxide | CAP |  | 13.4988 | TON | 84 | LB | E6FT3SD | EPA. March, 1998. Section 1.4, Natural Gas Combustion. In: Compilation of Air Pollutant Emissi... | USEPA Emission Factor (no Control Efficiency used) |  | 2023GADNR | 2023GADNR
13055 | Chattooga | 3694611 | 5500001 | 30753MNTVROLDUS | Mount Vernon Mills | 313210 | Broadwoven Fabric Mills | 313310 | 34.5477 | -85.3112 | OP | 2023 | EU04 | Boiler | Boiler #4 | 154 | E6BTU/HR |  | OP | 2023 | 2 | 10200601 | Fuel Comb - Industrial Boilers, ICEs - Natural Gas | Boiler #4 Natural Gas Combustion |  | OP | 2023 | 321400000 | FT3SD | Natural Gas | I | 3744 |  |  |  | Volatile Organic Compounds | CAP |  | 0.88385 | TON | 5.5e-06 | LB | FT3SD | AP-42 | Site-Specific Emission Factor (no Control Efficiency used) |  | 2023GADNR | 2023GADNR
13055 | Chattooga | 3694611 | 5500001 | 30753MNTVROLDUS | Mount Vernon Mills | 313210 | Broadwoven Fabric Mills | 313310 | 34.5477 | -85.3112 | OP | 2023 | EU04 | Boiler | Boiler #4 | 154 | E6BTU/HR |  | OP | 2023 | 2 | 10200601 | Fuel Comb - Industrial Boilers, ICEs - Natural Gas | Boiler #4 Natural Gas Combustion |  | OP | 2023 | 321400000 | FT3SD | Natural Gas | I | 3744 |  |  |  | PM2.5 Primary (Filt + Cond) | CAP |  | 1.2213 | TON | 7.6 | LB | E6FT3SD | This emission factor was derived from other particulate matter emission factors. | USEPA Emission Factor (no Control Efficiency used) |  | 2023GADNR | 2023GADNR
13055 | Chattooga | 3694611 | 5500001 | 30753MNTVROLDUS | Mount Vernon Mills | 313210 | Broadwoven Fabric Mills | 313310 | 34.5477 | -85.3112 | OP | 2023 | EU04 | Boiler | Boiler #4 | 154 | E6BTU/HR |  | OP | 2023 | 2 | 10200601 | Fuel Comb - Industrial Boilers, ICEs - Natural Gas | Boiler #4 Natural Gas Combustion |  | OP | 2023 | 321400000 | FT3SD | Natural Gas | I | 3744 |  |  |  | PM10 Primary (Filt + Cond) | CAP |  | 1.2213 | TON | 7.6 | LB | E6FT3SD | This emission factor was derived from other particulate matter emission factors. | USEPA Emission Factor (no Control Efficiency used) |  | 2023GADNR | 2023GADNR
13055 | Chattooga | 3694611 | 5500001 | 30753MNTVROLDUS | Mount Vernon Mills | 313210 | Broadwoven Fabric Mills | 313310 | 34.5477 | -85.3112 | OP | 2023 | EU02 | Boiler | Boiler #2 | 45 | E6BTU/HR |  | OP | 2023 | 1 | 10200202 | Fuel Comb - Industrial Boilers, ICEs - Coal | Boiler #2 Coal Combustion |  | OP | 2023 | 109 | TON | Bituminous Coal | I | 72 |  |  |  | PM2.5 Filterable | CAP |  | 0.002749 | TON | 0.002116 | LB | E6BTU | Emission factor from 2023 stack test. | Site-Specific Emission Factor (no Control Efficiency used) |  | 2023GADNR | 2023GADNR
13055 | Chattooga | 3694611 | 5500001 | 30753MNTVROLDUS | Mount Vernon Mills | 313210 | Broadwoven Fabric Mills | 313310 | 34.5477 | -85.3112 | OP | 2023 | EU02 | Boiler | Boiler #2 | 45 | E6BTU/HR |  | OP | 2023 | 1 | 10200202 | Fuel Comb - Industrial Boilers, ICEs - Coal | Boiler #2 Coal Combustion |  | OP | 2023 | 109 | TON | Bituminous Coal | I | 72 |  |  |  | PM10 Filterable | CAP |  | 0.024738 | TON | 0.01904 | LB | E6BTU | Emission factor from 2023 stack test. | Site-Specific Emission Factor (no Control Efficiency used) |  | 2023GADNR | 2023GADNR
13055 | Chattooga | 3694611 | 5500001 | 30753MNTVROLDUS | Mount Vernon Mills | 313210 | Broadwoven Fabric Mills | 313310 | 34.5477 | -85.3112 | OP | 2023 | EU02 | Boiler | Boiler #2 | 45 | E6BTU/HR |  | OP | 2023 | 1 | 10200202 | Fuel Comb - Industrial Boilers, ICEs - Coal | Boiler #2 Coal Combustion |  | OP | 2023 | 109 | TON | Bituminous Coal | I | 72 |  |  |  | PM Condensible | CAP |  | 0.000239 | TON | 0.000184 | LB | E6BTU | Emission factor from 2023 stack test. | Site-Specific Emission Factor (no Control Efficiency used) |  | 2023GADNR | 2023GADNR
13055 | Chattooga | 3694611 | 5500001 | 30753MNTVROLDUS | Mount Vernon Mills | 313210 | Broadwoven Fabric Mills | 313310 | 34.5477 | -85.3112 | OP | 2023 | EU02 | Boiler | Boiler #2 | 45 | E6BTU/HR |  | OP | 2023 | 1 | 10200202 | Fuel Comb - Industrial Boilers, ICEs - Coal | Boiler #2 Coal Combustion |  | OP | 2023 | 109 | TON | Bituminous Coal | I | 72 |  |  |  | Nickel | HAP | HAP-Metal | 0.047159 | LB | 0.02545 | LB | TON | EPCRA 313 Guidance for Electric Generating Facilities (Feb 2000), Table 3-5 (Kentucky); see below. | Other Emission Factor (no Control Efficiency used) | EPCRA 313 Guidance for Electric Generating Facilities (Feb 2000), Table 3-5 (Kentucky). Coal cleaning factor from EPCRA 313 Guidance for Electric Generating Facilities, Table 3-6, Coal Cleaning Factors for Bituminous Coal. | 2023GADNR | 2023GADNR
13055 | Chattooga | 3694611 | 5500001 | 30753MNTVROLDUS | Mount Vernon Mills | 313210 | Broadwoven Fabric Mills | 313310 | 34.5477 | -85.3112 | OP | 2023 | EU02 | Boiler | Boiler #2 | 45 | E6BTU/HR |  | OP | 2023 | 1 | 10200202 | Fuel Comb - Industrial Boilers, ICEs - Coal | Boiler #2 Coal Combustion |  | OP | 2023 | 109 | TON | Bituminous Coal | I | 72 |  |  |  | Manganese | HAP | HAP-Metal | 0.058462 | LB | 0.03155 | LB | TON | EPCRA 313 Guidance for Electric Generating Facilities (Feb 2000), Table 3-5 (Kentucky); see below. | Other Emission Factor (no Control Efficiency used) | EPCRA 313 Guidance for Electric Generating Facilities (Feb 2000), Table 3-5 (Kentucky). Coal cleaning factor from EPCRA 313 Guidance for Electric Generating Facilities, Table 3-6, Coal Cleaning Factors for Bituminous Coal. | 2023GADNR | 2023GADNR
13055 | Chattooga | 3694611 | 5500001 | 30753MNTVROLDUS | Mount Vernon Mills | 313210 | Broadwoven Fabric Mills | 313310 | 34.5477 | -85.3112 | OP | 2023 | EU02 | Boiler | Boiler #2 | 45 | E6BTU/HR |  | OP | 2023 | 1 | 10200202 | Fuel Comb - Industrial Boilers, ICEs - Coal | Boiler #2 Coal Combustion |  | OP | 2023 | 109 | TON | Bituminous Coal | I | 72 |  |  |  | Arsenic | HAP | HAP-Metal | 0.051847 | LB | 0.02798 | LB | TON | EPCRA 313 Guidance for Electric Generating Facilities (Feb 2000), Table 3-5 (Kentucky); see below. | Other Emission Factor (no Control Efficiency used) | EPCRA 313 Guidance for Electric Generating Facilities (Feb 2000), Table 3-5 (Kentucky). Coal cleaning factor from EPCRA 313 Guidance for Electric Generating Facilities, Table 3-6, Coal Cleaning Factors for Bituminous Coal. | 2023GADNR | 2023GADNR
13055 | Chattooga | 3694611 | 5500001 | 30753MNTVROLDUS | Mount Vernon Mills | 313210 | Broadwoven Fabric Mills | 313310 | 34.5477 | -85.3112 | OP | 2023 | EU02 | Boiler | Boiler #2 | 45 | E6BTU/HR |  | OP | 2023 | 1 | 10200202 | Fuel Comb - Industrial Boilers, ICEs - Coal | Boiler #2 Coal Combustion |  | OP | 2023 | 109 | TON | Bituminous Coal | I | 72 |  |  |  | Hydrogen Fluoride | HAP | Acid-Gases | 6.8 | LB | 3e-05 | LB | E6BTU | 2023 Stack Testing. | Stack Test (no Control Efficiency used) |  | 2023GADNR | 2023GADNR
13055 | Chattooga | 3694611 | 5500001 | 30753MNTVROLDUS | Mount Vernon Mills | 313210 | Broadwoven Fabric Mills | 313310 | 34.5477 | -85.3112 | OP | 2023 | EU02 | Boiler | Boiler #2 | 45 | E6BTU/HR |  | OP | 2023 | 1 | 10200202 | Fuel Comb - Industrial Boilers, ICEs - Coal | Boiler #2 Coal Combustion |  | OP | 2023 | 109 | TON | Bituminous Coal | I | 72 |  |  |  | Hydrochloric Acid | HAP | Acid-Gases | 54.6 | LB | 0.0002 | LB | E6BTU | 2023 Stack Testing. | Stack Test (no Control Efficiency used) |  | 2023GADNR | 2023GADNR
13055 | Chattooga | 3694611 | 5500001 | 30753MNTVROLDUS | Mount Vernon Mills | 313210 | Broadwoven Fabric Mills | 313310 | 34.5477 | -85.3112 | OP | 2023 | EU02 | Boiler | Boiler #2 | 45 | E6BTU/HR |  | OP | 2023 | 1 | 10200202 | Fuel Comb - Industrial Boilers, ICEs - Coal | Boiler #2 Coal Combustion |  | OP | 2023 | 109 | TON | Bituminous Coal | I | 72 |  |  |  | Formaldehyde | HAP | HAP-VOC | 0.000445 | LB | 0.00024 | LB | TON | EPCRA 313 Guidance for Electric Generating Facilities (Feb 2000), Table 3-11. | Other Emission Factor (no Control Efficiency used) |  | 2023GADNR | 2023GADNR
13055 | Chattooga | 3694611 | 5500001 | 30753MNTVROLDUS | Mount Vernon Mills | 313210 | Broadwoven Fabric Mills | 313310 | 34.5477 | -85.3112 | OP | 2023 | EU02 | Boiler | Boiler #2 | 45 | E6BTU/HR |  | OP | 2023 | 1 | 10200202 | Fuel Comb - Industrial Boilers, ICEs - Coal | Boiler #2 Coal Combustion |  | OP | 2023 | 109 | TON | Bituminous Coal | I | 72 |  |  |  | Selenium | HAP | HAP-Metal | 0.014909 | LB | 0.008046 | LB | TON | EPCRA 313 Guidance for Electric Generating Facilities (Feb 2000), Table 3-5 (Kentucky); see below. | Other Emission Factor (no Control Efficiency used) | EPCRA 313 Guidance for Electric Generating Facilities (Feb 2000), Table 3-5 (Kentucky). Coal cleaning factor from EPCRA 313 Guidance for Electric Generating Facilities, Table 3-6, Coal Cleaning Factors for Bituminous Coal. | 2023GADNR | 2023GADNR
13055 | Chattooga | 3694611 | 5500001 | 30753MNTVROLDUS | Mount Vernon Mills | 313210 | Broadwoven Fabric Mills | 313310 | 34.5477 | -85.3112 | OP | 2023 | EU02 | Boiler | Boiler #2 | 45 | E6BTU/HR |  | OP | 2023 | 1 | 10200202 | Fuel Comb - Industrial Boilers, ICEs - Coal | Boiler #2 Coal Combustion |  | OP | 2023 | 109 | TON | Bituminous Coal | I | 72 |  |  |  | Mercury | HAP | HAP-Metal | 0.006237 | LB | 2.4e-06 | LB | E6BTU | 2023 Stack Testing. | Stack Test (no Control Efficiency used) |  | 2023GADNR | 2023GADNR
13055 | Chattooga | 3694611 | 5500001 | 30753MNTVROLDUS | Mount Vernon Mills | 313210 | Broadwoven Fabric Mills | 313310 | 34.5477 | -85.3112 | OP | 2023 | EU02 | Boiler | Boiler #2 | 45 | E6BTU/HR |  | OP | 2023 | 1 | 10200202 | Fuel Comb - Industrial Boilers, ICEs - Coal | Boiler #2 Coal Combustion |  | OP | 2023 | 109 | TON | Bituminous Coal | I | 72 |  |  |  | Cobalt | HAP | HAP-Metal | 0.016714 | LB | 0.00902 | LB | TON | EPCRA 313 Guidance for Electric Generating Facilities (Feb 2000), Table 3-5 (Kentucky); see below. | Other Emission Factor (no Control Efficiency used) | EPCRA 313 Guidance for Electric Generating Facilities (Feb 2000), Table 3-5 (Kentucky). Coal cleaning factor from EPCRA 313 Guidance for Electric Generating Facilities, Table 3-6, Coal Cleaning Factors for Bituminous Coal. | 2023GADNR | 2023GADNR
13055 | Chattooga | 3694611 | 5500001 | 30753MNTVROLDUS | Mount Vernon Mills | 313210 | Broadwoven Fabric Mills | 313310 | 34.5477 | -85.3112 | OP | 2023 | EU02 | Boiler | Boiler #2 | 45 | E6BTU/HR |  | OP | 2023 | 1 | 10200202 | Fuel Comb - Industrial Boilers, ICEs - Coal | Boiler #2 Coal Combustion |  | OP | 2023 | 109 | TON | Bituminous Coal | I | 72 |  |  |  | Chromium | HAP | HAP-Metal | 0.040507 | LB | 0.02186 | LB | TON | EPCRA 313 Guidance for Electric Generating Facilities (Feb 2000), Table 3-5 (Kentucky); see below. | Other Emission Factor (no Control Efficiency used) | EPCRA 313 Guidance for Electric Generating Facilities (Feb 2000), Table 3-5 (Kentucky). Coal cleaning factor from EPCRA 313 Guidance for Electric Generating Facilities, Table 3-6, Coal Cleaning Factors for Bituminous Coal. | 2023GADNR | 2023GADNR
13055 | Chattooga | 3694611 | 5500001 | 30753MNTVROLDUS | Mount Vernon Mills | 313210 | Broadwoven Fabric Mills | 313310 | 34.5477 | -85.3112 | OP | 2023 | EU02 | Boiler | Boiler #2 | 45 | E6BTU/HR |  | OP | 2023 | 1 | 10200202 | Fuel Comb - Industrial Boilers, ICEs - Coal | Boiler #2 Coal Combustion |  | OP | 2023 | 109 | TON | Bituminous Coal | I | 72 |  |  |  | Cadmium | HAP | HAP-Metal | 0.000426 | LB | 0.00023 | LB | TON | EPCRA 313 Guidance for Electric Generating Facilities (Feb 2000), Table 3-5 (Kentucky); see below. | Other Emission Factor (no Control Efficiency used) | EPCRA 313 Guidance for Electric Generating Facilities (Feb 2000), Table 3-5 (Kentucky). Coal cleaning factor from EPCRA 313 Guidance for Electric Generating Facilities, Table 3-6, Coal Cleaning Factors for Bituminous Coal. | 2023GADNR | 2023GADNR
13055 | Chattooga | 3694611 | 5500001 | 30753MNTVROLDUS | Mount Vernon Mills | 313210 | Broadwoven Fabric Mills | 313310 | 34.5477 | -85.3112 | OP | 2023 | EU02 | Boiler | Boiler #2 | 45 | E6BTU/HR |  | OP | 2023 | 1 | 10200202 | Fuel Comb - Industrial Boilers, ICEs - Coal | Boiler #2 Coal Combustion |  | OP | 2023 | 109 | TON | Bituminous Coal | I | 72 |  |  |  | Beryllium | HAP | HAP-Metal | 0.023181 | LB | 0.01251 | LB | TON | EPCRA 313 Guidance for Electric Generating Facilities (Feb 2000), Table 3-5 (Kentucky); see below. | Other Emission Factor (no Control Efficiency used) | EPCRA 313 Guidance for Electric Generating Facilities (Feb 2000), Table 3-5 (Kentucky). Coal cleaning factor from EPCRA 313 Guidance for Electric Generating Facilities, Table 3-6, Coal Cleaning Factors for Bituminous Coal. | 2023GADNR | 2023GADNR
13055 | Chattooga | 3694611 | 5500001 | 30753MNTVROLDUS | Mount Vernon Mills | 313210 | Broadwoven Fabric Mills | 313310 | 34.5477 | -85.3112 | OP | 2023 | EU02 | Boiler | Boiler #2 | 45 | E6BTU/HR |  | OP | 2023 | 1 | 10200202 | Fuel Comb - Industrial Boilers, ICEs - Coal | Boiler #2 Coal Combustion |  | OP | 2023 | 109 | TON | Bituminous Coal | I | 72 |  |  |  | Antimony | HAP | HAP-Metal | 0.003576 | LB | 0.00193 | LB | TON | EPCRA 313 Guidance for Electric Generating Facilities (Feb 2000), Table 3-5 (Kentucky); see below. | Other Emission Factor (no Control Efficiency used) | EPCRA 313 Guidance for Electric Generating Facilities (Feb 2000), Table 3-5 (Kentucky). Coal cleaning factor from EPCRA 313 Guidance for Electric Generating Facilities, Table 3-6, Coal Cleaning Factors for Bituminous Coal. | 2023GADNR | 2023GADNR
13055 | Chattooga | 3694611 | 5500001 | 30753MNTVROLDUS | Mount Vernon Mills | 313210 | Broadwoven Fabric Mills | 313310 | 34.5477 | -85.3112 | OP | 2023 | EU02 | Boiler | Boiler #2 | 45 | E6BTU/HR |  | OP | 2023 | 1 | 10200202 | Fuel Comb - Industrial Boilers, ICEs - Coal | Boiler #2 Coal Combustion |  | OP | 2023 | 109 | TON | Bituminous Coal | I | 72 |  |  |  | Sulfur Dioxide | CAP |  | 0.059767 | TON | 0.046 | LB | E6BTU | 2006 stack test with caustic scrubbing combined with current sulfur in fuel. | Site-Specific Emission Factor (pre-control) plus Control Efficiency |  | 2023GADNR | 2023GADNR
13055 | Chattooga | 3694611 | 5500001 | 30753MNTVROLDUS | Mount Vernon Mills | 313210 | Broadwoven Fabric Mills | 313310 | 34.5477 | -85.3112 | OP | 2023 | EU02 | Boiler | Boiler #2 | 45 | E6BTU/HR |  | OP | 2023 | 1 | 10200202 | Fuel Comb - Industrial Boilers, ICEs - Coal | Boiler #2 Coal Combustion |  | OP | 2023 | 109 | TON | Bituminous Coal | I | 72 |  |  |  | PM2.5 Primary (Filt + Cond) | CAP |  | 0.002988 | TON | 0.0023 | LB | E6BTU | Emission factor from 2023 stack test. | Site-Specific Emission Factor (no Control Efficiency used) |  | 2023GADNR | 2023GADNR
13055 | Chattooga | 3694611 | 5500001 | 30753MNTVROLDUS | Mount Vernon Mills | 313210 | Broadwoven Fabric Mills | 313310 | 34.5477 | -85.3112 | OP | 2023 | EU02 | Boiler | Boiler #2 | 45 | E6BTU/HR |  | OP | 2023 | 1 | 10200202 | Fuel Comb - Industrial Boilers, ICEs - Coal | Boiler #2 Coal Combustion |  | OP | 2023 | 109 | TON | Bituminous Coal | I | 72 |  |  |  | PM10 Primary (Filt + Cond) | CAP |  | 0.024946 | TON | 0.0192 | LB | E6BTU | Emission factor from 2023 stack test. | Site-Specific Emission Factor (no Control Efficiency used) |  | 2023GADNR | 2023GADNR
13055 | Chattooga | 3694611 | 5500001 | 30753MNTVROLDUS | Mount Vernon Mills | 313210 | Broadwoven Fabric Mills | 313310 | 34.5477 | -85.3112 | OP | 2023 | EU02 | Boiler | Boiler #2 | 45 | E6BTU/HR |  | OP | 2023 | 1 | 10200202 | Fuel Comb - Industrial Boilers, ICEs - Coal | Boiler #2 Coal Combustion |  | OP | 2023 | 109 | TON | Bituminous Coal | I | 72 |  |  |  | Lead | CAP/HAP | HAP-Metal | 0.00019 | LB | 33160 | NG | E6BTU | Emission Factor modified during 2009 NIF to EIS Conversion | Site-Specific Emission Factor (no Control Efficiency used) |  | 2023GADNR | 2023GADNR
13055 | Chattooga | 3694611 | 5500001 | 30753MNTVROLDUS | Mount Vernon Mills | 313210 | Broadwoven Fabric Mills | 313310 | 34.5477 | -85.3112 | OP | 2023 | EU02 | Boiler | Boiler #2 | 45 | E6BTU/HR |  | OP | 2023 | 1 | 10200202 | Fuel Comb - Industrial Boilers, ICEs - Coal | Boiler #2 Coal Combustion |  | OP | 2023 | 109 | TON | Bituminous Coal | I | 72 |  |  |  | Carbon Monoxide | CAP |  | 0.011694 | TON | 0.009 | LB | E6BTU | Emission Factor modified during 2009 NIF to EIS Conversion | Site-Specific Emission Factor (no Control Efficiency used) |  | 2023GADNR | 2023GADNR
13055 | Chattooga | 3694611 | 5500001 | 30753MNTVROLDUS | Mount Vernon Mills | 313210 | Broadwoven Fabric Mills | 313310 | 34.5477 | -85.3112 | OP | 2023 | EU02 | Boiler | Boiler #2 | 45 | E6BTU/HR |  | OP | 2023 | 1 | 10200202 | Fuel Comb - Industrial Boilers, ICEs - Coal | Boiler #2 Coal Combustion |  | OP | 2023 | 109 | TON | Bituminous Coal | I | 72 |  |  |  | Volatile Organic Compounds | CAP |  | 0.000501 | TON | 0.0092 | LB | TON | USEPA emission factor. | Site-Specific Emission Factor (pre-control) plus Control Efficiency |  | 2023GADNR | 2023GADNR
13055 | Chattooga | 3694611 | 5500001 | 30753MNTVROLDUS | Mount Vernon Mills | 313210 | Broadwoven Fabric Mills | 313310 | 34.5477 | -85.3112 | OP | 2023 | EU02 | Boiler | Boiler #2 | 45 | E6BTU/HR |  | OP | 2023 | 1 | 10200202 | Fuel Comb - Industrial Boilers, ICEs - Coal | Boiler #2 Coal Combustion |  | OP | 2023 | 109 | TON | Bituminous Coal | I | 72 |  |  |  | Nitrogen Oxides | CAP |  | 1.1213 | TON | 0.863 | LB | E6BTU | Emission Factor modified during 2009 NIF to EIS Conversion | Site-Specific Emission Factor (no Control Efficiency used) |  | 2023GADNR | 2023GADNR
13055 | Chattooga | 3694611 | 5500001 | 30753MNTVROLDUS | Mount Vernon Mills | 313210 | Broadwoven Fabric Mills | 313310 | 34.5477 | -85.3112 | OP | 2023 | EU02 | Boiler | Boiler #2 | 45 | E6BTU/HR |  | OP | 2023 | 2 | 10200602 | Fuel Comb - Industrial Boilers, ICEs - Natural Gas | Boiler #2 Natural Gas Combustion |  | OP | 2023 | 120500000 | FT3SD | Natural Gas | I | 4416 |  |  |  | PM2.5 Filterable | CAP |  | 0.11447 | TON | 1.9 | LB | E6FT3SD | EPA. March, 1998. Section 1.4, Natural Gas Combustion. In: Compilation of Air Pollutant Emissi... | USEPA Emission Factor (no Control Efficiency used) |  | 2023GADNR | 2023GADNR
13055 | Chattooga | 3694611 | 5500001 | 30753MNTVROLDUS | Mount Vernon Mills | 313210 | Broadwoven Fabric Mills | 313310 | 34.5477 | -85.3112 | OP | 2023 | EU02 | Boiler | Boiler #2 | 45 | E6BTU/HR |  | OP | 2023 | 2 | 10200602 | Fuel Comb - Industrial Boilers, ICEs - Natural Gas | Boiler #2 Natural Gas Combustion |  | OP | 2023 | 120500000 | FT3SD | Natural Gas | I | 4416 |  |  |  | PM10 Filterable | CAP |  | 0.11447 | TON | 1.9 | LB | E6FT3SD | EPA. March, 1998. Section 1.4, Natural Gas Combustion. In: Compilation of Air Pollutant Emissi... | USEPA Emission Factor (no Control Efficiency used) |  | 2023GADNR | 2023GADNR
13055 | Chattooga | 3694611 | 5500001 | 30753MNTVROLDUS | Mount Vernon Mills | 313210 | Broadwoven Fabric Mills | 313310 | 34.5477 | -85.3112 | OP | 2023 | EU02 | Boiler | Boiler #2 | 45 | E6BTU/HR |  | OP | 2023 | 2 | 10200602 | Fuel Comb - Industrial Boilers, ICEs - Natural Gas | Boiler #2 Natural Gas Combustion |  | OP | 2023 | 120500000 | FT3SD | Natural Gas | I | 4416 |  |  |  | PM Condensible | CAP |  | 0.34342 | TON | 5.7 | LB | E6FT3SD | EPA. March, 1998. Section 1.4, Natural Gas Combustion. In: Compilation of Air Pollutant Emissi... | USEPA Emission Factor (no Control Efficiency used) |  | 2023GADNR | 2023GADNR
13055 | Chattooga | 3694611 | 5500001 | 30753MNTVROLDUS | Mount Vernon Mills | 313210 | Broadwoven Fabric Mills | 313310 | 34.5477 | -85.3112 | OP | 2023 | EU02 | Boiler | Boiler #2 | 45 | E6BTU/HR |  | OP | 2023 | 2 | 10200602 | Fuel Comb - Industrial Boilers, ICEs - Natural Gas | Boiler #2 Natural Gas Combustion |  | OP | 2023 | 120500000 | FT3SD | Natural Gas | I | 4416 |  |  |  | Nitrogen Oxides | CAP |  | 6.025 | TON | 100 | LB | E6FT3SD | EPA. 1995. Section 1.4, Natural Gas Combustion. In: Compilation of Air Pollutant Emission Fact... | USEPA Emission Factor (no Control Efficiency used) |  | 2023GADNR | 2023GADNR
13055 | Chattooga | 3694611 | 5500001 | 30753MNTVROLDUS | Mount Vernon Mills | 313210 | Broadwoven Fabric Mills | 313310 | 34.5477 | -85.3112 | OP | 2023 | EU02 | Boiler | Boiler #2 | 45 | E6BTU/HR |  | OP | 2023 | 2 | 10200602 | Fuel Comb - Industrial Boilers, ICEs - Natural Gas | Boiler #2 Natural Gas Combustion |  | OP | 2023 | 120500000 | FT3SD | Natural Gas | I | 4416 |  |  |  | Sulfur Dioxide | CAP |  | 0.03615 | TON | 6e-07 | LB | FT3SD | USEPA emission factor. | Site-Specific Emission Factor (no Control Efficiency used) |  | 2023GADNR | 2023GADNR
13055 | Chattooga | 3694611 | 5500001 | 30753MNTVROLDUS | Mount Vernon Mills | 313210 | Broadwoven Fabric Mills | 313310 | 34.5477 | -85.3112 | OP | 2023 | EU02 | Boiler | Boiler #2 | 45 | E6BTU/HR |  | OP | 2023 | 2 | 10200602 | Fuel Comb - Industrial Boilers, ICEs - Natural Gas | Boiler #2 Natural Gas Combustion |  | OP | 2023 | 120500000 | FT3SD | Natural Gas | I | 4416 |  |  |  | Volatile Organic Compounds | CAP |  | 0.33137 | TON | 5.5e-06 | LB | FT3SD | U.S. EPA emission factor. | Site-Specific Emission Factor (no Control Efficiency used) |  | 2023GADNR | 2023GADNR
13055 | Chattooga | 3694611 | 5500001 | 30753MNTVROLDUS | Mount Vernon Mills | 313210 | Broadwoven Fabric Mills | 313310 | 34.5477 | -85.3112 | OP | 2023 | EU02 | Boiler | Boiler #2 | 45 | E6BTU/HR |  | OP | 2023 | 2 | 10200602 | Fuel Comb - Industrial Boilers, ICEs - Natural Gas | Boiler #2 Natural Gas Combustion |  | OP | 2023 | 120500000 | FT3SD | Natural Gas | I | 4416 |  |  |  | Carbon Monoxide | CAP |  | 5.061 | TON | 84 | LB | E6FT3SD | EPA. March, 1998. Section 1.4, Natural Gas Combustion. In: Compilation of Air Pollutant Emissi... | USEPA Emission Factor (no Control Efficiency used) |  | 2023GADNR | 2023GADNR
13055 | Chattooga | 3694611 | 5500001 | 30753MNTVROLDUS | Mount Vernon Mills | 313210 | Broadwoven Fabric Mills | 313310 | 34.5477 | -85.3112 | OP | 2023 | EU02 | Boiler | Boiler #2 | 45 | E6BTU/HR |  | OP | 2023 | 2 | 10200602 | Fuel Comb - Industrial Boilers, ICEs - Natural Gas | Boiler #2 Natural Gas Combustion |  | OP | 2023 | 120500000 | FT3SD | Natural Gas | I | 4416 |  |  |  | PM2.5 Primary (Filt + Cond) | CAP |  | 0.4579 | TON | 7.6 | LB | E6FT3SD | This emission factor was derived from other particulate matter emission factors. | USEPA Emission Factor (no Control Efficiency used) |  | 2023GADNR | 2023GADNR
13055 | Chattooga | 3694611 | 5500001 | 30753MNTVROLDUS | Mount Vernon Mills | 313210 | Broadwoven Fabric Mills | 313310 | 34.5477 | -85.3112 | OP | 2023 | EU02 | Boiler | Boiler #2 | 45 | E6BTU/HR |  | OP | 2023 | 2 | 10200602 | Fuel Comb - Industrial Boilers, ICEs - Natural Gas | Boiler #2 Natural Gas Combustion |  | OP | 2023 | 120500000 | FT3SD | Natural Gas | I | 4416 |  |  |  | PM10 Primary (Filt + Cond) | CAP |  | 0.4579 | TON | 7.6 | LB | E6FT3SD | This emission factor was derived from other particulate matter emission factors. | USEPA Emission Factor (no Control Efficiency used) |  | 2023GADNR | 2023GADNR
13055 | Chattooga | 3694611 | 5500001 | 30753MNTVROLDUS | Mount Vernon Mills | 313210 | Broadwoven Fabric Mills | 313310 | 34.5477 | -85.3112 | OP | 2023 | EU02 | Boiler | Boiler #2 | 45 | E6BTU/HR |  | OP | 2023 | 2 | 10200602 | Fuel Comb - Industrial Boilers, ICEs - Natural Gas | Boiler #2 Natural Gas Combustion |  | OP | 2023 | 120500000 | FT3SD | Natural Gas | I | 4416 |  |  |  | Lead | CAP/HAP | HAP-Metal | 0.06025 | LB | 0.0005 | LB | E6FT3SD | EPA. March, 1998. Section 1.4, Natural Gas Combustion. In: Compilation of Air Pollutant Emissi... | USEPA Emission Factor (no Control Efficiency used) |  | 2023GADNR | 2023GADNR
13055 | Chattooga | 3694611 | 5500001 | 30753MNTVROLDUS | Mount Vernon Mills | 313210 | Broadwoven Fabric Mills | 313310 | 34.5477 | -85.3112 | OP | 2023 | EU05 | Other process equipment | Fabric Finishing Plant | 64 | E6BTU/HR | Process equipment placed into service on or before 2012 | OP | 2023 | 1 | 33000499 | Industrial Processes - NEC | Fabric Finishing Plant Evaporative Emissions |  | OP | 2023 | 10219 | TON | Product | I | 4416 |  |  |  | Toluene | HAP | HAP-VOC | 274 | LB |  |  |  |  | Material Balance |  | 2023GADNR | 2023GADNR
13055 | Chattooga | 3694611 | 5500001 | 30753MNTVROLDUS | Mount Vernon Mills | 313210 | Broadwoven Fabric Mills | 313310 | 34.5477 | -85.3112 | OP | 2023 | EU05 | Other process equipment | Fabric Finishing Plant | 64 | E6BTU/HR | Process equipment placed into service on or before 2012 | OP | 2023 | 1 | 33000499 | Industrial Processes - NEC | Fabric Finishing Plant Evaporative Emissions |  | OP | 2023 | 10219 | TON | Product | I | 4416 |  |  |  | Methanol | HAP | HAP-VOC | 978 | LB |  |  |  |  | Material Balance |  | 2023GADNR | 2023GADNR
13055 | Chattooga | 3694611 | 5500001 | 30753MNTVROLDUS | Mount Vernon Mills | 313210 | Broadwoven Fabric Mills | 313310 | 34.5477 | -85.3112 | OP | 2023 | EU05 | Other process equipment | Fabric Finishing Plant | 64 | E6BTU/HR | Process equipment placed into service on or before 2012 | OP | 2023 | 1 | 33000499 | Industrial Processes - NEC | Fabric Finishing Plant Evaporative Emissions |  | OP | 2023 | 10219 | TON | Product | I | 4416 |  |  |  | Hexane | HAP | HAP-VOC | 51 | LB |  |  |  |  | Material Balance |  | 2023GADNR | 2023GADNR
13055 | Chattooga | 3694611 | 5500001 | 30753MNTVROLDUS | Mount Vernon Mills | 313210 | Broadwoven Fabric Mills | 313310 | 34.5477 | -85.3112 | OP | 2023 | EU05 | Other process equipment | Fabric Finishing Plant | 64 | E6BTU/HR | Process equipment placed into service on or before 2012 | OP | 2023 | 1 | 33000499 | Industrial Processes - NEC | Fabric Finishing Plant Evaporative Emissions |  | OP | 2023 | 10219 | TON | Product | I | 4416 |  |  |  | Formaldehyde | HAP | HAP-VOC | 2191 | LB |  |  |  |  | Material Balance |  | 2023GADNR | 2023GADNR
13055 | Chattooga | 3694611 | 5500001 | 30753MNTVROLDUS | Mount Vernon Mills | 313210 | Broadwoven Fabric Mills | 313310 | 34.5477 | -85.3112 | OP | 2023 | EU05 | Other process equipment | Fabric Finishing Plant | 64 | E6BTU/HR | Process equipment placed into service on or before 2012 | OP | 2023 | 1 | 33000499 | Industrial Processes - NEC | Fabric Finishing Plant Evaporative Emissions |  | OP | 2023 | 10219 | TON | Product | I | 4416 |  |  |  | Glycol Ethers | HAP | HAP-VOC | 1745 | LB |  |  |  |  | Material Balance |  | 2023GADNR | 2023GADNR
13055 | Chattooga | 3694611 | 5500001 | 30753MNTVROLDUS | Mount Vernon Mills | 313210 | Broadwoven Fabric Mills | 313310 | 34.5477 | -85.3112 | OP | 2023 | EU05 | Other process equipment | Fabric Finishing Plant | 64 | E6BTU/HR | Process equipment placed into service on or before 2012 | OP | 2023 | 1 | 33000499 | Industrial Processes - NEC | Fabric Finishing Plant Evaporative Emissions |  | OP | 2023 | 10219 | TON | Product | I | 4416 |  |  |  | Ethylene Glycol | HAP | HAP-VOC | 64 | LB |  |  |  |  | Material Balance |  | 2023GADNR | 2023GADNR
13055 | Chattooga | 3694611 | 5500001 | 30753MNTVROLDUS | Mount Vernon Mills | 313210 | Broadwoven Fabric Mills | 313310 | 34.5477 | -85.3112 | OP | 2023 | EU05 | Other process equipment | Fabric Finishing Plant | 64 | E6BTU/HR | Process equipment placed into service on or before 2012 | OP | 2023 | 1 | 33000499 | Industrial Processes - NEC | Fabric Finishing Plant Evaporative Emissions |  | OP | 2023 | 10219 | TON | Product | I | 4416 |  |  |  | Ammonia | CAP |  | 0.55 | TON | 0.001 | LB | LB | Material balance. | Site-Specific Emission Factor (no Control Efficiency used) |  | 2023GADNR | 2023GADNR
13055 | Chattooga | 3694611 | 5500001 | 30753MNTVROLDUS | Mount Vernon Mills | 313210 | Broadwoven Fabric Mills | 313310 | 34.5477 | -85.3112 | OP | 2023 | EU05 | Other process equipment | Fabric Finishing Plant | 64 | E6BTU/HR | Process equipment placed into service on or before 2012 | OP | 2023 | 1 | 33000499 | Industrial Processes - NEC | Fabric Finishing Plant Evaporative Emissions |  | OP | 2023 | 10219 | TON | Product | I | 4416 |  |  |  | Volatile Organic Compounds | CAP |  | 12.9 | TON |  |  |  |  | Material Balance |  | 2023GADNR | 2023GADNR
13055 | Chattooga | 3694611 | 5500001 | 30753MNTVROLDUS | Mount Vernon Mills | 313210 | Broadwoven Fabric Mills | 313310 | 34.5477 | -85.3112 | OP | 2023 | EU05 | Other process equipment | Fabric Finishing Plant | 64 | E6BTU/HR | Process equipment placed into service on or before 2012 | OP | 2023 | 2 | 39000699 | Industrial Processes - NEC | Fabric Finishing Plant Natural Gas Combustion |  | OP | 2023 | 179.609 | E6FT3S | Natural Gas | I | 4416 |  |  |  | PM2.5 Filterable | CAP |  | 0.17 | TON | 1.9 | LB | E6FT3 | USEPA AP-42 7/98 Table 1.4-2 emission factor. | Other Emission Factor (no Control Efficiency used) |  | 2023GADNR | 2023GADNR
13055 | Chattooga | 3694611 | 5500001 | 30753MNTVROLDUS | Mount Vernon Mills | 313210 | Broadwoven Fabric Mills | 313310 | 34.5477 | -85.3112 | OP | 2023 | EU05 | Other process equipment | Fabric Finishing Plant | 64 | E6BTU/HR | Process equipment placed into service on or before 2012 | OP | 2023 | 2 | 39000699 | Industrial Processes - NEC | Fabric Finishing Plant Natural Gas Combustion |  | OP | 2023 | 179.609 | E6FT3S | Natural Gas | I | 4416 |  |  |  | PM10 Filterable | CAP |  | 0.17 | TON | 1.9 | LB | E6FT3 | USEPA AP-42 7/98 Table 1.4-2 emission factor. | Other Emission Factor (no Control Efficiency used) |  | 2023GADNR | 2023GADNR
13055 | Chattooga | 3694611 | 5500001 | 30753MNTVROLDUS | Mount Vernon Mills | 313210 | Broadwoven Fabric Mills | 313310 | 34.5477 | -85.3112 | OP | 2023 | EU05 | Other process equipment | Fabric Finishing Plant | 64 | E6BTU/HR | Process equipment placed into service on or before 2012 | OP | 2023 | 2 | 39000699 | Industrial Processes - NEC | Fabric Finishing Plant Natural Gas Combustion |  | OP | 2023 | 179.609 | E6FT3S | Natural Gas | I | 4416 |  |  |  | PM Condensible | CAP |  | 0.51 | TON | 5.7 | LB | E6FT3 | USEPA AP-42 7/98 Table 1.4-2 emission factor. | Other Emission Factor (no Control Efficiency used) |  | 2023GADNR | 2023GADNR
13055 | Chattooga | 3694611 | 5500001 | 30753MNTVROLDUS | Mount Vernon Mills | 313210 | Broadwoven Fabric Mills | 313310 | 34.5477 | -85.3112 | OP | 2023 | EU05 | Other process equipment | Fabric Finishing Plant | 64 | E6BTU/HR | Process equipment placed into service on or before 2012 | OP | 2023 | 2 | 39000699 | Industrial Processes - NEC | Fabric Finishing Plant Natural Gas Combustion |  | OP | 2023 | 179.609 | E6FT3S | Natural Gas | I | 4416 |  |  |  | Volatile Organic Compounds | CAP |  | 0.49393 | TON | 5.5 | LB | E6FT3S | USEPA emission factor. | Site-Specific Emission Factor (no Control Efficiency used) |  | 2023GADNR | 2023GADNR
13055 | Chattooga | 3694611 | 5500001 | 30753MNTVROLDUS | Mount Vernon Mills | 313210 | Broadwoven Fabric Mills | 313310 | 34.5477 | -85.3112 | OP | 2023 | EU05 | Other process equipment | Fabric Finishing Plant | 64 | E6BTU/HR | Process equipment placed into service on or before 2012 | OP | 2023 | 2 | 39000699 | Industrial Processes - NEC | Fabric Finishing Plant Natural Gas Combustion |  | OP | 2023 | 179.609 | E6FT3S | Natural Gas | I | 4416 |  |  |  | Sulfur Dioxide | CAP |  | 0.053883 | TON | 0.6 | LB | E6FT3S | USEPA emission factor. | Site-Specific Emission Factor (no Control Efficiency used) |  | 2023GADNR | 2023GADNR
13055 | Chattooga | 3694611 | 5500001 | 30753MNTVROLDUS | Mount Vernon Mills | 313210 | Broadwoven Fabric Mills | 313310 | 34.5477 | -85.3112 | OP | 2023 | EU05 | Other process equipment | Fabric Finishing Plant | 64 | E6BTU/HR | Process equipment placed into service on or before 2012 | OP | 2023 | 2 | 39000699 | Industrial Processes - NEC | Fabric Finishing Plant Natural Gas Combustion |  | OP | 2023 | 179.609 | E6FT3S | Natural Gas | I | 4416 |  |  |  | PM2.5 Primary (Filt + Cond) | CAP |  | 0.68251 | TON | 7.6 | LB | E6FT3 | Emission Factor modified during 2009 NIF to EIS Conversion | USEPA Emission Factor (no Control Efficiency used) |  | 2023GADNR | 2023GADNR
13055 | Chattooga | 3694611 | 5500001 | 30753MNTVROLDUS | Mount Vernon Mills | 313210 | Broadwoven Fabric Mills | 313310 | 34.5477 | -85.3112 | OP | 2023 | EU05 | Other process equipment | Fabric Finishing Plant | 64 | E6BTU/HR | Process equipment placed into service on or before 2012 | OP | 2023 | 2 | 39000699 | Industrial Processes - NEC | Fabric Finishing Plant Natural Gas Combustion |  | OP | 2023 | 179.609 | E6FT3S | Natural Gas | I | 4416 |  |  |  | PM10 Primary (Filt + Cond) | CAP |  | 0.68251 | TON | 7.6 | LB | E6FT3 | Emission Factor modified during 2009 NIF to EIS Conversion | USEPA Emission Factor (no Control Efficiency used) |  | 2023GADNR | 2023GADNR
13055 | Chattooga | 3694611 | 5500001 | 30753MNTVROLDUS | Mount Vernon Mills | 313210 | Broadwoven Fabric Mills | 313310 | 34.5477 | -85.3112 | OP | 2023 | EU05 | Other process equipment | Fabric Finishing Plant | 64 | E6BTU/HR | Process equipment placed into service on or before 2012 | OP | 2023 | 2 | 39000699 | Industrial Processes - NEC | Fabric Finishing Plant Natural Gas Combustion |  | OP | 2023 | 179.609 | E6FT3S | Natural Gas | I | 4416 |  |  |  | Nitrogen Oxides | CAP |  | 8.9804 | TON | 100 | LB | E6FT3 | Emission Factor modified during 2009 NIF to EIS Conversion | USEPA Emission Factor (no Control Efficiency used) |  | 2023GADNR | 2023GADNR
13055 | Chattooga | 3694611 | 5500001 | 30753MNTVROLDUS | Mount Vernon Mills | 313210 | Broadwoven Fabric Mills | 313310 | 34.5477 | -85.3112 | OP | 2023 | EU05 | Other process equipment | Fabric Finishing Plant | 64 | E6BTU/HR | Process equipment placed into service on or before 2012 | OP | 2023 | 2 | 39000699 | Industrial Processes - NEC | Fabric Finishing Plant Natural Gas Combustion |  | OP | 2023 | 179.609 | E6FT3S | Natural Gas | I | 4416 |  |  |  | Lead | CAP/HAP | HAP-Metal | 0.089804 | LB | 0.0005 | LB | E6FT3 | Emission Factor modified during 2009 NIF to EIS Conversion | USEPA Emission Factor (no Control Efficiency used) |  | 2023GADNR | 2023GADNR
13055 | Chattooga | 3694611 | 5500001 | 30753MNTVROLDUS | Mount Vernon Mills | 313210 | Broadwoven Fabric Mills | 313310 | 34.5477 | -85.3112 | OP | 2023 | EU05 | Other process equipment | Fabric Finishing Plant | 64 | E6BTU/HR | Process equipment placed into service on or before 2012 | OP | 2023 | 2 | 39000699 | Industrial Processes - NEC | Fabric Finishing Plant Natural Gas Combustion |  | OP | 2023 | 179.609 | E6FT3S | Natural Gas | I | 4416 |  |  |  | Carbon Monoxide | CAP |  | 7.5436 | TON | 84 | LB | E6FT3 | Emission Factor modified during 2009 NIF to EIS Conversion | USEPA Emission Factor (no Control Efficiency used) |  | 2023GADNR | 2023GADNR
13055 | Chattooga | 3694611 | 5500001 | 30753MNTVROLDUS | Mount Vernon Mills | 313210 | Broadwoven Fabric Mills | 313310 | 34.5477 | -85.3112 | OP | 2023 | EU01 | Boiler | Boiler #1 | 45 | E6BTU/HR |  | OP | 2023 | 1 | 10200202 | Fuel Comb - Industrial Boilers, ICEs - Coal | Boiler #1 Coal Combustion |  | OP | 2023 | 54 | TON | Bituminous Coal | I | 24 |  |  |  | PM10 Filterable | CAP |  | 0.012256 | TON | 0.01904 | LB | E6BTU | Emission factor from 2023 stack test. | Site-Specific Emission Factor (no Control Efficiency used) |  | 2023GADNR | 2023GADNR
13055 | Chattooga | 3694611 | 5500001 | 30753MNTVROLDUS | Mount Vernon Mills | 313210 | Broadwoven Fabric Mills | 313310 | 34.5477 | -85.3112 | OP | 2023 | EU01 | Boiler | Boiler #1 | 45 | E6BTU/HR |  | OP | 2023 | 1 | 10200202 | Fuel Comb - Industrial Boilers, ICEs - Coal | Boiler #1 Coal Combustion |  | OP | 2023 | 54 | TON | Bituminous Coal | I | 24 |  |  |  | PM Condensible | CAP |  | 0.000118 | TON | 0.000184 | LB | E6BTU | Emission factor from 2023 stack test. | Site-Specific Emission Factor (no Control Efficiency used) |  | 2023GADNR | 2023GADNR
13055 | Chattooga | 3694611 | 5500001 | 30753MNTVROLDUS | Mount Vernon Mills | 313210 | Broadwoven Fabric Mills | 313310 | 34.5477 | -85.3112 | OP | 2023 | EU01 | Boiler | Boiler #1 | 45 | E6BTU/HR |  | OP | 2023 | 1 | 10200202 | Fuel Comb - Industrial Boilers, ICEs - Coal | Boiler #1 Coal Combustion |  | OP | 2023 | 54 | TON | Bituminous Coal | I | 24 |  |  |  | Nickel | HAP | HAP-Metal | 0.023363 | LB | 0.02545 | LB | TON | EPCRA 313 Guidance for Electric Generating Facilities (Feb 2000), Table 3-5 (Kentucky); see below. | Other Emission Factor (no Control Efficiency used) | EPCRA 313 Guidance for Electric Generating Facilities (Feb 2000), Table 3-5 (Kentucky). Coal cleaning factor from EPCRA 313 Guidance for Electric Generating Facilities, Table 3-6, Coal Cleaning Factors for Bituminous Coal. | 2023GADNR | 2023GADNR
13055 | Chattooga | 3694611 | 5500001 | 30753MNTVROLDUS | Mount Vernon Mills | 313210 | Broadwoven Fabric Mills | 313310 | 34.5477 | -85.3112 | OP | 2023 | EU01 | Boiler | Boiler #1 | 45 | E6BTU/HR |  | OP | 2023 | 1 | 10200202 | Fuel Comb - Industrial Boilers, ICEs - Coal | Boiler #1 Coal Combustion |  | OP | 2023 | 54 | TON | Bituminous Coal | I | 24 |  |  |  | Cadmium | HAP | HAP-Metal | 0.000211 | LB | 0.00023 | LB | TON | EPCRA 313 Guidance for Electric Generating Facilities (Feb 2000), Table 3-5 (Kentucky); see below. | Other Emission Factor (no Control Efficiency used) | EPCRA 313 Guidance for Electric Generating Facilities (Feb 2000), Table 3-5 (Kentucky). Coal cleaning factor from EPCRA 313 Guidance for Electric Generating Facilities, Table 3-6, Coal Cleaning Factors for Bituminous Coal. | 2023GADNR | 2023GADNR
13055 | Chattooga | 3694611 | 5500001 | 30753MNTVROLDUS | Mount Vernon Mills | 313210 | Broadwoven Fabric Mills | 313310 | 34.5477 | -85.3112 | OP | 2023 | EU01 | Boiler | Boiler #1 | 45 | E6BTU/HR |  | OP | 2023 | 1 | 10200202 | Fuel Comb - Industrial Boilers, ICEs - Coal | Boiler #1 Coal Combustion |  | OP | 2023 | 54 | TON | Bituminous Coal | I | 24 |  |  |  | Hydrogen Fluoride | HAP | Acid-Gases | 0.04 | LB | 3e-05 | LB | E6BTU | 2023 Stack Testing. | Stack Test (no Control Efficiency used) |  | 2023GADNR | 2023GADNR
13055 | Chattooga | 3694611 | 5500001 | 30753MNTVROLDUS | Mount Vernon Mills | 313210 | Broadwoven Fabric Mills | 313310 | 34.5477 | -85.3112 | OP | 2023 | EU01 | Boiler | Boiler #1 | 45 | E6BTU/HR |  | OP | 2023 | 1 | 10200202 | Fuel Comb - Industrial Boilers, ICEs - Coal | Boiler #1 Coal Combustion |  | OP | 2023 | 54 | TON | Bituminous Coal | I | 24 |  |  |  | Hydrochloric Acid | HAP | Acid-Gases | 0.2 | LB | 0.0002 | LB | E6BTU | 2023 Stack Testing. | Stack Test (no Control Efficiency used) |  | 2023GADNR | 2023GADNR
13055 | Chattooga | 3694611 | 5500001 | 30753MNTVROLDUS | Mount Vernon Mills | 313210 | Broadwoven Fabric Mills | 313310 | 34.5477 | -85.3112 | OP | 2023 | EU01 | Boiler | Boiler #1 | 45 | E6BTU/HR |  | OP | 2023 | 1 | 10200202 | Fuel Comb - Industrial Boilers, ICEs - Coal | Boiler #1 Coal Combustion |  | OP | 2023 | 54 | TON | Bituminous Coal | I | 24 |  |  |  | Formaldehyde | HAP | HAP-VOC | 0.00022 | LB | 0.00024 | LB | TON | EPCRA 313 Guidance for Electric Generating Facilities (Feb 2000), Table 3-11. | Other Emission Factor (no Control Efficiency used) |  | 2023GADNR | 2023GADNR
13055 | Chattooga | 3694611 | 5500001 | 30753MNTVROLDUS | Mount Vernon Mills | 313210 | Broadwoven Fabric Mills | 313310 | 34.5477 | -85.3112 | OP | 2023 | EU01 | Boiler | Boiler #1 | 45 | E6BTU/HR |  | OP | 2023 | 1 | 10200202 | Fuel Comb - Industrial Boilers, ICEs - Coal | Boiler #1 Coal Combustion |  | OP | 2023 | 54 | TON | Bituminous Coal | I | 24 |  |  |  | Selenium | HAP | HAP-Metal | 0.007386 | LB | 0.008046 | LB | TON | EPCRA 313 Guidance for Electric Generating Facilities (Feb 2000), Table 3-5 (Kentucky); see below. | Other Emission Factor (no Control Efficiency used) | EPCRA 313 Guidance for Electric Generating Facilities (Feb 2000), Table 3-5 (Kentucky). Coal cleaning factor from EPCRA 313 Guidance for Electric Generating Facilities, Table 3-6, Coal Cleaning Factors for Bituminous Coal. | 2023GADNR | 2023GADNR
13055 | Chattooga | 3694611 | 5500001 | 30753MNTVROLDUS | Mount Vernon Mills | 313210 | Broadwoven Fabric Mills | 313310 | 34.5477 | -85.3112 | OP | 2023 | EU01 | Boiler | Boiler #1 | 45 | E6BTU/HR |  | OP | 2023 | 1 | 10200202 | Fuel Comb - Industrial Boilers, ICEs - Coal | Boiler #1 Coal Combustion |  | OP | 2023 | 54 | TON | Bituminous Coal | I | 24 |  |  |  | Mercury | HAP | HAP-Metal | 0.002703 | LB | 2.1e-06 | LB | E6BTU | 2023 Stack Testing. | Stack Test (no Control Efficiency used) |  | 2023GADNR | 2023GADNR
13055 | Chattooga | 3694611 | 5500001 | 30753MNTVROLDUS | Mount Vernon Mills | 313210 | Broadwoven Fabric Mills | 313310 | 34.5477 | -85.3112 | OP | 2023 | EU01 | Boiler | Boiler #1 | 45 | E6BTU/HR |  | OP | 2023 | 1 | 10200202 | Fuel Comb - Industrial Boilers, ICEs - Coal | Boiler #1 Coal Combustion |  | OP | 2023 | 54 | TON | Bituminous Coal | I | 24 |  |  |  | Manganese | HAP | HAP-Metal | 0.028963 | LB | 0.03155 | LB | TON | EPCRA 313 Guidance for Electric Generating Facilities (Feb 2000), Table 3-5 (Kentucky); see below. | Other Emission Factor (no Control Efficiency used) | EPCRA 313 Guidance for Electric Generating Facilities (Feb 2000), Table 3-5 (Kentucky). Coal cleaning factor from EPCRA 313 Guidance for Electric Generating Facilities, Table 3-6, Coal Cleaning Factors for Bituminous Coal. | 2023GADNR | 2023GADNR
13055 | Chattooga | 3694611 | 5500001 | 30753MNTVROLDUS | Mount Vernon Mills | 313210 | Broadwoven Fabric Mills | 313310 | 34.5477 | -85.3112 | OP | 2023 | EU01 | Boiler | Boiler #1 | 45 | E6BTU/HR |  | OP | 2023 | 1 | 10200202 | Fuel Comb - Industrial Boilers, ICEs - Coal | Boiler #1 Coal Combustion |  | OP | 2023 | 54 | TON | Bituminous Coal | I | 24 |  |  |  | Cobalt | HAP | HAP-Metal | 0.00828 | LB | 0.00902 | LB | TON | EPCRA 313 Guidance for Electric Generating Facilities (Feb 2000), Table 3-5 (Kentucky); see below. | Other Emission Factor (no Control Efficiency used) | EPCRA 313 Guidance for Electric Generating Facilities (Feb 2000), Table 3-5 (Kentucky). Coal cleaning factor from EPCRA 313 Guidance for Electric Generating Facilities, Table 3-6, Coal Cleaning Factors for Bituminous Coal. | 2023GADNR | 2023GADNR
13055 | Chattooga | 3694611 | 5500001 | 30753MNTVROLDUS | Mount Vernon Mills | 313210 | Broadwoven Fabric Mills | 313310 | 34.5477 | -85.3112 | OP | 2023 | EU01 | Boiler | Boiler #1 | 45 | E6BTU/HR |  | OP | 2023 | 1 | 10200202 | Fuel Comb - Industrial Boilers, ICEs - Coal | Boiler #1 Coal Combustion |  | OP | 2023 | 54 | TON | Bituminous Coal | I | 24 |  |  |  | Chromium | HAP | HAP-Metal | 0.020068 | LB | 0.02186 | LB | TON | EPCRA 313 Guidance for Electric Generating Facilities (Feb 2000), Table 3-5 (Kentucky); see below. | Other Emission Factor (no Control Efficiency used) | EPCRA 313 Guidance for Electric Generating Facilities (Feb 2000), Table 3-5 (Kentucky). Coal cleaning factor from EPCRA 313 Guidance for Electric Generating Facilities, Table 3-6, Coal Cleaning Factors for Bituminous Coal. | 2023GADNR | 2023GADNR
13055 | Chattooga | 3694611 | 5500001 | 30753MNTVROLDUS | Mount Vernon Mills | 313210 | Broadwoven Fabric Mills | 313310 | 34.5477 | -85.3112 | OP | 2023 | EU01 | Boiler | Boiler #1 | 45 | E6BTU/HR |  | OP | 2023 | 1 | 10200202 | Fuel Comb - Industrial Boilers, ICEs - Coal | Boiler #1 Coal Combustion |  | OP | 2023 | 54 | TON | Bituminous Coal | I | 24 |  |  |  | Beryllium | HAP | HAP-Metal | 0.011484 | LB | 0.01251 | LB | TON | EPCRA 313 Guidance for Electric Generating Facilities (Feb 2000), Table 3-5 (Kentucky); see below. | Other Emission Factor (no Control Efficiency used) | EPCRA 313 Guidance for Electric Generating Facilities (Feb 2000), Table 3-5 (Kentucky). Coal cleaning factor from EPCRA 313 Guidance for Electric Generating Facilities, Table 3-6, Coal Cleaning Factors for Bituminous Coal. | 2023GADNR | 2023GADNR
13055 | Chattooga | 3694611 | 5500001 | 30753MNTVROLDUS | Mount Vernon Mills | 313210 | Broadwoven Fabric Mills | 313310 | 34.5477 | -85.3112 | OP | 2023 | EU01 | Boiler | Boiler #1 | 45 | E6BTU/HR |  | OP | 2023 | 1 | 10200202 | Fuel Comb - Industrial Boilers, ICEs - Coal | Boiler #1 Coal Combustion |  | OP | 2023 | 54 | TON | Bituminous Coal | I | 24 |  |  |  | Arsenic | HAP | HAP-Metal | 0.025686 | LB | 0.02798 | LB | TON | EPCRA 313 Guidance for Electric Generating Facilities (Feb 2000), Table 3-5 (Kentucky); see below. | Other Emission Factor (no Control Efficiency used) | EPCRA 313 Guidance for Electric Generating Facilities (Feb 2000), Table 3-5 (Kentucky). Coal cleaning factor from EPCRA 313 Guidance for Electric Generating Facilities, Table 3-6, Coal Cleaning Factors for Bituminous Coal. | 2023GADNR | 2023GADNR
13055 | Chattooga | 3694611 | 5500001 | 30753MNTVROLDUS | Mount Vernon Mills | 313210 | Broadwoven Fabric Mills | 313310 | 34.5477 | -85.3112 | OP | 2023 | EU01 | Boiler | Boiler #1 | 45 | E6BTU/HR |  | OP | 2023 | 1 | 10200202 | Fuel Comb - Industrial Boilers, ICEs - Coal | Boiler #1 Coal Combustion |  | OP | 2023 | 54 | TON | Bituminous Coal | I | 24 |  |  |  | Antimony | HAP | HAP-Metal | 0.001772 | LB | 0.00193 | LB | TON | EPCRA 313 Guidance for Electric Generating Facilities (Feb 2000), Table 3-5 (Kentucky); see below. | Other Emission Factor (no Control Efficiency used) | EPCRA 313 Guidance for Electric Generating Facilities (Feb 2000), Table 3-5 (Kentucky). Coal cleaning factor from EPCRA 313 Guidance for Electric Generating Facilities, Table 3-6, Coal Cleaning Factors for Bituminous Coal. | 2023GADNR | 2023GADNR
13055 | Chattooga | 3694611 | 5500001 | 30753MNTVROLDUS | Mount Vernon Mills | 313210 | Broadwoven Fabric Mills | 313310 | 34.5477 | -85.3112 | OP | 2023 | EU01 | Boiler | Boiler #1 | 45 | E6BTU/HR |  | OP | 2023 | 1 | 10200202 | Fuel Comb - Industrial Boilers, ICEs - Coal | Boiler #1 Coal Combustion |  | OP | 2023 | 54 | TON | Bituminous Coal | I | 24 |  |  |  | PM10 Primary (Filt + Cond) | CAP |  | 0.012359 | TON | 0.0192 | LB | E6BTU | Emission factor from 2023 stack test. | Site-Specific Emission Factor (no Control Efficiency used) |  | 2023GADNR | 2023GADNR
13055 | Chattooga | 3694611 | 5500001 | 30753MNTVROLDUS | Mount Vernon Mills | 313210 | Broadwoven Fabric Mills | 313310 | 34.5477 | -85.3112 | OP | 2023 | EU01 | Boiler | Boiler #1 | 45 | E6BTU/HR |  | OP | 2023 | 1 | 10200202 | Fuel Comb - Industrial Boilers, ICEs - Coal | Boiler #1 Coal Combustion |  | OP | 2023 | 54 | TON | Bituminous Coal | I | 24 |  |  |  | PM2.5 Primary (Filt + Cond) | CAP |  | 0.00148 | TON | 0.0023 | LB | E6BTU | Emission factor from 2023 stack test. | Site-Specific Emission Factor (no Control Efficiency used) |  | 2023GADNR | 2023GADNR
13055 | Chattooga | 3694611 | 5500001 | 30753MNTVROLDUS | Mount Vernon Mills | 313210 | Broadwoven Fabric Mills | 313310 | 34.5477 | -85.3112 | OP | 2023 | EU01 | Boiler | Boiler #1 | 45 | E6BTU/HR |  | OP | 2023 | 1 | 10200202 | Fuel Comb - Industrial Boilers, ICEs - Coal | Boiler #1 Coal Combustion |  | OP | 2023 | 54 | TON | Bituminous Coal | I | 24 |  |  |  | Sulfur Dioxide | CAP |  | 0.030897 | TON | 0.048 | LB | E6BTU | 2006 Stack test with caustic scrubbing combined with current sulfur in fuel. | Site-Specific Emission Factor (pre-control) plus Control Efficiency |  | 2023GADNR | 2023GADNR
13055 | Chattooga | 3694611 | 5500001 | 30753MNTVROLDUS | Mount Vernon Mills | 313210 | Broadwoven Fabric Mills | 313310 | 34.5477 | -85.3112 | OP | 2023 | EU01 | Boiler | Boiler #1 | 45 | E6BTU/HR |  | OP | 2023 | 1 | 10200202 | Fuel Comb - Industrial Boilers, ICEs - Coal | Boiler #1 Coal Combustion |  | OP | 2023 | 54 | TON | Bituminous Coal | I | 24 |  |  |  | Nitrogen Oxides | CAP |  | 0.4583 | TON | 0.712 | LB | E6BTU | Emission Factor modified during 2009 NIF to EIS Conversion | Site-Specific Emission Factor (no Control Efficiency used) |  | 2023GADNR | 2023GADNR
13055 | Chattooga | 3694611 | 5500001 | 30753MNTVROLDUS | Mount Vernon Mills | 313210 | Broadwoven Fabric Mills | 313310 | 34.5477 | -85.3112 | OP | 2023 | EU01 | Boiler | Boiler #1 | 45 | E6BTU/HR |  | OP | 2023 | 1 | 10200202 | Fuel Comb - Industrial Boilers, ICEs - Coal | Boiler #1 Coal Combustion |  | OP | 2023 | 54 | TON | Bituminous Coal | I | 24 |  |  |  | Lead | CAP/HAP | HAP-Metal | 9.7e-05 | LB | 34250 | NG | E6BTU | Emission Factor modified during 2009 NIF to EIS Conversion | Site-Specific Emission Factor (no Control Efficiency used) |  | 2023GADNR | 2023GADNR
13055 | Chattooga | 3694611 | 5500001 | 30753MNTVROLDUS | Mount Vernon Mills | 313210 | Broadwoven Fabric Mills | 313310 | 34.5477 | -85.3112 | OP | 2023 | EU01 | Boiler | Boiler #1 | 45 | E6BTU/HR |  | OP | 2023 | 1 | 10200202 | Fuel Comb - Industrial Boilers, ICEs - Coal | Boiler #1 Coal Combustion |  | OP | 2023 | 54 | TON | Bituminous Coal | I | 24 |  |  |  | Volatile Organic Compounds | CAP |  | 0.000248 | TON | 0.0092 | LB | TON | EPA emission factor. | Site-Specific Emission Factor (pre-control) plus Control Efficiency |  | 2023GADNR | 2023GADNR
13055 | Chattooga | 3694611 | 5500001 | 30753MNTVROLDUS | Mount Vernon Mills | 313210 | Broadwoven Fabric Mills | 313310 | 34.5477 | -85.3112 | OP | 2023 | EU01 | Boiler | Boiler #1 | 45 | E6BTU/HR |  | OP | 2023 | 1 | 10200202 | Fuel Comb - Industrial Boilers, ICEs - Coal | Boiler #1 Coal Combustion |  | OP | 2023 | 54 | TON | Bituminous Coal | I | 24 |  |  |  | Carbon Monoxide | CAP |  | 0.021241 | TON | 0.033 | LB | E6BTU | Emission Factor modified during 2009 NIF to EIS Conversion | Site-Specific Emission Factor (no Control Efficiency used) |  | 2023GADNR | 2023GADNR
13055 | Chattooga | 3694611 | 5500001 | 30753MNTVROLDUS | Mount Vernon Mills | 313210 | Broadwoven Fabric Mills | 313310 | 34.5477 | -85.3112 | OP | 2023 | EU01 | Boiler | Boiler #1 | 45 | E6BTU/HR |  | OP | 2023 | 1 | 10200202 | Fuel Comb - Industrial Boilers, ICEs - Coal | Boiler #1 Coal Combustion |  | OP | 2023 | 54 | TON | Bituminous Coal | I | 24 |  |  |  | PM2.5 Filterable | CAP |  | 0.001362 | TON | 0.002116 | LB | E6BTU | Emission factor from 2023 stack test. | Site-Specific Emission Factor (no Control Efficiency used) |  | 2023GADNR | 2023GADNR
13055 | Chattooga | 3694611 | 5500001 | 30753MNTVROLDUS | Mount Vernon Mills | 313210 | Broadwoven Fabric Mills | 313310 | 34.5477 | -85.3112 | OP | 2023 | EU01 | Boiler | Boiler #1 | 45 | E6BTU/HR |  | OP | 2023 | 2 | 10200602 | Fuel Comb - Industrial Boilers, ICEs - Natural Gas | Boiler #1 Natural Gas Combustion |  | OP | 2023 | 55100000 | FT3SD | Natural Gas | I | 2400 |  |  |  | PM2.5 Filterable | CAP |  | 0.052345 | TON | 1.9 | LB | E6FT3SD | EPA. March, 1998. Section 1.4, Natural Gas Combustion. In: Compilation of Air Pollutant Emissi... | USEPA Emission Factor (no Control Efficiency used) |  | 2023GADNR | 2023GADNR
13055 | Chattooga | 3694611 | 5500001 | 30753MNTVROLDUS | Mount Vernon Mills | 313210 | Broadwoven Fabric Mills | 313310 | 34.5477 | -85.3112 | OP | 2023 | EU01 | Boiler | Boiler #1 | 45 | E6BTU/HR |  | OP | 2023 | 2 | 10200602 | Fuel Comb - Industrial Boilers, ICEs - Natural Gas | Boiler #1 Natural Gas Combustion |  | OP | 2023 | 55100000 | FT3SD | Natural Gas | I | 2400 |  |  |  | PM10 Filterable | CAP |  | 0.052345 | TON | 1.9 | LB | E6FT3SD | EPA. March, 1998. Section 1.4, Natural Gas Combustion. In: Compilation of Air Pollutant Emissi... | USEPA Emission Factor (no Control Efficiency used) |  | 2023GADNR | 2023GADNR
13055 | Chattooga | 3694611 | 5500001 | 30753MNTVROLDUS | Mount Vernon Mills | 313210 | Broadwoven Fabric Mills | 313310 | 34.5477 | -85.3112 | OP | 2023 | EU01 | Boiler | Boiler #1 | 45 | E6BTU/HR |  | OP | 2023 | 2 | 10200602 | Fuel Comb - Industrial Boilers, ICEs - Natural Gas | Boiler #1 Natural Gas Combustion |  | OP | 2023 | 55100000 | FT3SD | Natural Gas | I | 2400 |  |  |  | PM Condensible | CAP |  | 0.15704 | TON | 5.7 | LB | E6FT3SD | EPA. March, 1998. Section 1.4, Natural Gas Combustion. In: Compilation of Air Pollutant Emissi... | USEPA Emission Factor (no Control Efficiency used) |  | 2023GADNR | 2023GADNR
13055 | Chattooga | 3694611 | 5500001 | 30753MNTVROLDUS | Mount Vernon Mills | 313210 | Broadwoven Fabric Mills | 313310 | 34.5477 | -85.3112 | OP | 2023 | EU01 | Boiler | Boiler #1 | 45 | E6BTU/HR |  | OP | 2023 | 2 | 10200602 | Fuel Comb - Industrial Boilers, ICEs - Natural Gas | Boiler #1 Natural Gas Combustion |  | OP | 2023 | 55100000 | FT3SD | Natural Gas | I | 2400 |  |  |  | PM2.5 Primary (Filt + Cond) | CAP |  | 0.20938 | TON | 7.6 | LB | E6FT3SD | This emission factor was derived from other particulate matter emission factors. | USEPA Emission Factor (no Control Efficiency used) |  | 2023GADNR | 2023GADNR
13055 | Chattooga | 3694611 | 5500001 | 30753MNTVROLDUS | Mount Vernon Mills | 313210 | Broadwoven Fabric Mills | 313310 | 34.5477 | -85.3112 | OP | 2023 | EU01 | Boiler | Boiler #1 | 45 | E6BTU/HR |  | OP | 2023 | 2 | 10200602 | Fuel Comb - Industrial Boilers, ICEs - Natural Gas | Boiler #1 Natural Gas Combustion |  | OP | 2023 | 55100000 | FT3SD | Natural Gas | I | 2400 |  |  |  | Volatile Organic Compounds | CAP |  | 0.15152 | TON | 5.5 | LB | E6FT3SD | EPA. March, 1998. Section 1.4, Natural Gas Combustion. In: Compilation of Air Pollutant Emissi... | USEPA Emission Factor (no Control Efficiency used) |  | 2023GADNR | 2023GADNR
13055 | Chattooga | 3694611 | 5500001 | 30753MNTVROLDUS | Mount Vernon Mills | 313210 | Broadwoven Fabric Mills | 313310 | 34.5477 | -85.3112 | OP | 2023 | EU01 | Boiler | Boiler #1 | 45 | E6BTU/HR |  | OP | 2023 | 2 | 10200602 | Fuel Comb - Industrial Boilers, ICEs - Natural Gas | Boiler #1 Natural Gas Combustion |  | OP | 2023 | 55100000 | FT3SD | Natural Gas | I | 2400 |  |  |  | Carbon Monoxide | CAP |  | 2.3142 | TON | 84 | LB | E6FT3SD | EPA. March, 1998. Section 1.4, Natural Gas Combustion. In: Compilation of Air Pollutant Emissi... | USEPA Emission Factor (no Control Efficiency used) |  | 2023GADNR | 2023GADNR
13055 | Chattooga | 3694611 | 5500001 | 30753MNTVROLDUS | Mount Vernon Mills | 313210 | Broadwoven Fabric Mills | 313310 | 34.5477 | -85.3112 | OP | 2023 | EU01 | Boiler | Boiler #1 | 45 | E6BTU/HR |  | OP | 2023 | 2 | 10200602 | Fuel Comb - Industrial Boilers, ICEs - Natural Gas | Boiler #1 Natural Gas Combustion |  | OP | 2023 | 55100000 | FT3SD | Natural Gas | I | 2400 |  |  |  | Lead | CAP/HAP | HAP-Metal | 0.02755 | LB | 0.0005 | LB | E6FT3SD | EPA. March, 1998. Section 1.4, Natural Gas Combustion. In: Compilation of Air Pollutant Emissi... | USEPA Emission Factor (no Control Efficiency used) |  | 2023GADNR | 2023GADNR
13055 | Chattooga | 3694611 | 5500001 | 30753MNTVROLDUS | Mount Vernon Mills | 313210 | Broadwoven Fabric Mills | 313310 | 34.5477 | -85.3112 | OP | 2023 | EU01 | Boiler | Boiler #1 | 45 | E6BTU/HR |  | OP | 2023 | 2 | 10200602 | Fuel Comb - Industrial Boilers, ICEs - Natural Gas | Boiler #1 Natural Gas Combustion |  | OP | 2023 | 55100000 | FT3SD | Natural Gas | I | 2400 |  |  |  | Sulfur Dioxide | CAP |  | 0.01653 | TON | 0.6 | LB | E6FT3SD | EPA. March, 1998. Section 1.4, Natural Gas Combustion. In: Compilation of Air Pollutant Emissi... | USEPA Emission Factor (no Control Efficiency used) |  | 2023GADNR | 2023GADNR
13055 | Chattooga | 3694611 | 5500001 | 30753MNTVROLDUS | Mount Vernon Mills | 313210 | Broadwoven Fabric Mills | 313310 | 34.5477 | -85.3112 | OP | 2023 | EU01 | Boiler | Boiler #1 | 45 | E6BTU/HR |  | OP | 2023 | 2 | 10200602 | Fuel Comb - Industrial Boilers, ICEs - Natural Gas | Boiler #1 Natural Gas Combustion |  | OP | 2023 | 55100000 | FT3SD | Natural Gas | I | 2400 |  |  |  | Nitrogen Oxides | CAP |  | 2.755 | TON | 100 | LB | E6FT3SD | EPA. 1995. Section 1.4, Natural Gas Combustion. In: Compilation of Air Pollutant Emission Fact... | USEPA Emission Factor (no Control Efficiency used) |  | 2023GADNR | 2023GADNR
13055 | Chattooga | 3694611 | 5500001 | 30753MNTVROLDUS | Mount Vernon Mills | 313210 | Broadwoven Fabric Mills | 313310 | 34.5477 | -85.3112 | OP | 2023 | EU01 | Boiler | Boiler #1 | 45 | E6BTU/HR |  | OP | 2023 | 2 | 10200602 | Fuel Comb - Industrial Boilers, ICEs - Natural Gas | Boiler #1 Natural Gas Combustion |  | OP | 2023 | 55100000 | FT3SD | Natural Gas | I | 2400 |  |  |  | PM10 Primary (Filt + Cond) | CAP |  | 0.20938 | TON | 7.6 | LB | E6FT3SD | This emission factor was derived from other particulate matter emission factors. | USEPA Emission Factor (no Control Efficiency used) |  | 2023GADNR | 2023GADNR
13055 | Chattooga | 3694611 | 5500001 | 30753MNTVROLDUS | Mount Vernon Mills | 313210 | Broadwoven Fabric Mills | 313310 | 34.5477 | -85.3112 | OP | 2023 | EU03 | Boiler | Boiler #3 | 70 | E6BTU/HR |  | OP | 2023 | 1 | 10200202 | Fuel Comb - Industrial Boilers, ICEs - Coal | Boiler #3 Coal Combustion |  | OP | 2023 | 15 | TON | Bituminous Coal | I | 13 |  |  |  | PM2.5 Filterable | CAP |  | 0.00037 | TON | 0.00207 | LB | E6BTU | Emission factor from 2023 stack test. | Site-Specific Emission Factor (no Control Efficiency used) |  | 2023GADNR | 2023GADNR
13055 | Chattooga | 3694611 | 5500001 | 30753MNTVROLDUS | Mount Vernon Mills | 313210 | Broadwoven Fabric Mills | 313310 | 34.5477 | -85.3112 | OP | 2023 | EU03 | Boiler | Boiler #3 | 70 | E6BTU/HR |  | OP | 2023 | 1 | 10200202 | Fuel Comb - Industrial Boilers, ICEs - Coal | Boiler #3 Coal Combustion |  | OP | 2023 | 15 | TON | Bituminous Coal | I | 13 |  |  |  | PM10 Filterable | CAP |  | 0.003331 | TON | 0.01863 | LB | E6BTU | Emission factor from 2023 stack test. | Site-Specific Emission Factor (no Control Efficiency used) |  | 2023GADNR | 2023GADNR
13055 | Chattooga | 3694611 | 5500001 | 30753MNTVROLDUS | Mount Vernon Mills | 313210 | Broadwoven Fabric Mills | 313310 | 34.5477 | -85.3112 | OP | 2023 | EU03 | Boiler | Boiler #3 | 70 | E6BTU/HR |  | OP | 2023 | 1 | 10200202 | Fuel Comb - Industrial Boilers, ICEs - Coal | Boiler #3 Coal Combustion |  | OP | 2023 | 15 | TON | Bituminous Coal | I | 13 |  |  |  | Manganese | HAP | HAP-Metal | 0.008045 | LB | 0.03155 | LB | TON | EPCRA 313 Guidance for Electric Generating Facilities (Feb 2000), Table 3-5 (Kentucky); see below. | Other Emission Factor (no Control Efficiency used) | EPCRA 313 Guidance for Electric Generating Facilities (Feb 2000), Table 3-5 (Kentucky). Coal cleaning factor from EPCRA 313 Guidance for Electric Generating Facilities, Table 3-6, Coal Cleaning Factors for Bituminous Coal. | 2023GADNR | 2023GADNR
13055 | Chattooga | 3694611 | 5500001 | 30753MNTVROLDUS | Mount Vernon Mills | 313210 | Broadwoven Fabric Mills | 313310 | 34.5477 | -85.3112 | OP | 2023 | EU03 | Boiler | Boiler #3 | 70 | E6BTU/HR |  | OP | 2023 | 1 | 10200202 | Fuel Comb - Industrial Boilers, ICEs - Coal | Boiler #3 Coal Combustion |  | OP | 2023 | 15 | TON | Bituminous Coal | I | 13 |  |  |  | Arsenic | HAP | HAP-Metal | 0.007135 | LB | 0.02798 | LB | TON | EPCRA 313 Guidance for Electric Generating Facilities (Feb 2000), Table 3-5 (Kentucky); see below. | Other Emission Factor (no Control Efficiency used) | EPCRA 313 Guidance for Electric Generating Facilities (Feb 2000), Table 3-5 (Kentucky). Coal cleaning factor from EPCRA 313 Guidance for Electric Generating Facilities, Table 3-6, Coal Cleaning Factors for Bituminous Coal. | 2023GADNR | 2023GADNR
13055 | Chattooga | 3694611 | 5500001 | 30753MNTVROLDUS | Mount Vernon Mills | 313210 | Broadwoven Fabric Mills | 313310 | 34.5477 | -85.3112 | OP | 2023 | EU03 | Boiler | Boiler #3 | 70 | E6BTU/HR |  | OP | 2023 | 1 | 10200202 | Fuel Comb - Industrial Boilers, ICEs - Coal | Boiler #3 Coal Combustion |  | OP | 2023 | 15 | TON | Bituminous Coal | I | 13 |  |  |  | Hydrogen Fluoride | HAP | Acid-Gases | 0 | LB | 2e-05 | LB | E6BTU | 2023 Stack Testing. | Stack Test (no Control Efficiency used) |  | 2023GADNR | 2023GADNR
13055 | Chattooga | 3694611 | 5500001 | 30753MNTVROLDUS | Mount Vernon Mills | 313210 | Broadwoven Fabric Mills | 313310 | 34.5477 | -85.3112 | OP | 2023 | EU03 | Boiler | Boiler #3 | 70 | E6BTU/HR |  | OP | 2023 | 1 | 10200202 | Fuel Comb - Industrial Boilers, ICEs - Coal | Boiler #3 Coal Combustion |  | OP | 2023 | 15 | TON | Bituminous Coal | I | 13 |  |  |  | Hydrochloric Acid | HAP | Acid-Gases | 0.2 | LB | 0.0008 | LB | E6BTU | 2023 Stack Testing. | Stack Test (no Control Efficiency used) |  | 2023GADNR | 2023GADNR
13055 | Chattooga | 3694611 | 5500001 | 30753MNTVROLDUS | Mount Vernon Mills | 313210 | Broadwoven Fabric Mills | 313310 | 34.5477 | -85.3112 | OP | 2023 | EU03 | Boiler | Boiler #3 | 70 | E6BTU/HR |  | OP | 2023 | 1 | 10200202 | Fuel Comb - Industrial Boilers, ICEs - Coal | Boiler #3 Coal Combustion |  | OP | 2023 | 15 | TON | Bituminous Coal | I | 13 |  |  |  | Formaldehyde | HAP | HAP-VOC | 6.1e-05 | LB | 0.00024 | LB | TON | EPCRA 313 Guidance for Electric Generating Facilities (Feb 2000), Table 3-5 (Kentucky); see below. | Other Emission Factor (no Control Efficiency used) | EPCRA 313 Guidance for Electric Generating Facilities (Feb 2000), Table 3-5 (Kentucky). Coal cleaning factor from EPCRA 313 Guidance for Electric Generating Facilities, Table 3-6, Coal Cleaning Factors for Bituminous Coal. | 2023GADNR | 2023GADNR
13055 | Chattooga | 3694611 | 5500001 | 30753MNTVROLDUS | Mount Vernon Mills | 313210 | Broadwoven Fabric Mills | 313310 | 34.5477 | -85.3112 | OP | 2023 | EU03 | Boiler | Boiler #3 | 70 | E6BTU/HR |  | OP | 2023 | 1 | 10200202 | Fuel Comb - Industrial Boilers, ICEs - Coal | Boiler #3 Coal Combustion |  | OP | 2023 | 15 | TON | Bituminous Coal | I | 13 |  |  |  | Selenium | HAP | HAP-Metal | 0.002052 | LB | 0.008046 | LB | TON | EPCRA 313 Guidance for Electric Generating Facilities (Feb 2000), Table 3-5 (Kentucky); see below. | Other Emission Factor (no Control Efficiency used) | EPCRA 313 Guidance for Electric Generating Facilities (Feb 2000), Table 3-5 (Kentucky). Coal cleaning factor from EPCRA 313 Guidance for Electric Generating Facilities, Table 3-6, Coal Cleaning Factors for Bituminous Coal. | 2023GADNR | 2023GADNR
13055 | Chattooga | 3694611 | 5500001 | 30753MNTVROLDUS | Mount Vernon Mills | 313210 | Broadwoven Fabric Mills | 313310 | 34.5477 | -85.3112 | OP | 2023 | EU03 | Boiler | Boiler #3 | 70 | E6BTU/HR |  | OP | 2023 | 1 | 10200202 | Fuel Comb - Industrial Boilers, ICEs - Coal | Boiler #3 Coal Combustion |  | OP | 2023 | 15 | TON | Bituminous Coal | I | 13 |  |  |  | Nickel | HAP | HAP-Metal | 0.00649 | LB | 0.02545 | LB | TON | EPCRA 313 Guidance for Electric Generating Facilities (Feb 2000), Table 3-5 (Kentucky); see below. | Other Emission Factor (no Control Efficiency used) | EPCRA 313 Guidance for Electric Generating Facilities (Feb 2000), Table 3-5 (Kentucky). Coal cleaning factor from EPCRA 313 Guidance for Electric Generating Facilities, Table 3-6, Coal Cleaning Factors for Bituminous Coal. | 2023GADNR | 2023GADNR
13055 | Chattooga | 3694611 | 5500001 | 30753MNTVROLDUS | Mount Vernon Mills | 313210 | Broadwoven Fabric Mills | 313310 | 34.5477 | -85.3112 | OP | 2023 | EU03 | Boiler | Boiler #3 | 70 | E6BTU/HR |  | OP | 2023 | 1 | 10200202 | Fuel Comb - Industrial Boilers, ICEs - Coal | Boiler #3 Coal Combustion |  | OP | 2023 | 15 | TON | Bituminous Coal | I | 13 |  |  |  | Mercury | HAP | HAP-Metal | 0.000157 | LB | 4.4e-07 | LB | E6BTU | 2023 Stack Testing. | Stack Test (no Control Efficiency used) |  | 2023GADNR | 2023GADNR
13055 | Chattooga | 3694611 | 5500001 | 30753MNTVROLDUS | Mount Vernon Mills | 313210 | Broadwoven Fabric Mills | 313310 | 34.5477 | -85.3112 | OP | 2023 | EU03 | Boiler | Boiler #3 | 70 | E6BTU/HR |  | OP | 2023 | 1 | 10200202 | Fuel Comb - Industrial Boilers, ICEs - Coal | Boiler #3 Coal Combustion |  | OP | 2023 | 15 | TON | Bituminous Coal | I | 13 |  |  |  | Cobalt | HAP | HAP-Metal | 0.0023 | LB | 0.00902 | LB | TON | EPCRA 313 Guidance for Electric Generating Facilities (Feb 2000), Table 3-5 (Kentucky); see below. | Other Emission Factor (no Control Efficiency used) | EPCRA 313 Guidance for Electric Generating Facilities (Feb 2000), Table 3-5 (Kentucky). Coal cleaning factor from EPCRA 313 Guidance for Electric Generating Facilities, Table 3-6, Coal Cleaning Factors for Bituminous Coal. | 2023GADNR | 2023GADNR
13055 | Chattooga | 3694611 | 5500001 | 30753MNTVROLDUS | Mount Vernon Mills | 313210 | Broadwoven Fabric Mills | 313310 | 34.5477 | -85.3112 | OP | 2023 | EU03 | Boiler | Boiler #3 | 70 | E6BTU/HR |  | OP | 2023 | 1 | 10200202 | Fuel Comb - Industrial Boilers, ICEs - Coal | Boiler #3 Coal Combustion |  | OP | 2023 | 15 | TON | Bituminous Coal | I | 13 |  |  |  | Chromium | HAP | HAP-Metal | 0.005574 | LB | 0.02186 | LB | TON | EPCRA 313 Guidance for Electric Generating Facilities (Feb 2000), Table 3-5 (Kentucky); see below. | Other Emission Factor (no Control Efficiency used) | EPCRA 313 Guidance for Electric Generating Facilities (Feb 2000), Table 3-5 (Kentucky). Coal cleaning factor from EPCRA 313 Guidance for Electric Generating Facilities, Table 3-6, Coal Cleaning Factors for Bituminous Coal. | 2023GADNR | 2023GADNR
13055 | Chattooga | 3694611 | 5500001 | 30753MNTVROLDUS | Mount Vernon Mills | 313210 | Broadwoven Fabric Mills | 313310 | 34.5477 | -85.3112 | OP | 2023 | EU03 | Boiler | Boiler #3 | 70 | E6BTU/HR |  | OP | 2023 | 1 | 10200202 | Fuel Comb - Industrial Boilers, ICEs - Coal | Boiler #3 Coal Combustion |  | OP | 2023 | 15 | TON | Bituminous Coal | I | 13 |  |  |  | Cadmium | HAP | HAP-Metal | 5.9e-05 | LB | 0.00023 | LB | TON | EPCRA 313 Guidance for Electric Generating Facilities (Feb 2000), Table 3-5 (Kentucky); see below. | Other Emission Factor (no Control Efficiency used) | EPCRA 313 Guidance for Electric Generating Facilities (Feb 2000), Table 3-5 (Kentucky). Coal cleaning factor from EPCRA 313 Guidance for Electric Generating Facilities, Table 3-6, Coal Cleaning Factors for Bituminous Coal. | 2023GADNR | 2023GADNR
13055 | Chattooga | 3694611 | 5500001 | 30753MNTVROLDUS | Mount Vernon Mills | 313210 | Broadwoven Fabric Mills | 313310 | 34.5477 | -85.3112 | OP | 2023 | EU03 | Boiler | Boiler #3 | 70 | E6BTU/HR |  | OP | 2023 | 1 | 10200202 | Fuel Comb - Industrial Boilers, ICEs - Coal | Boiler #3 Coal Combustion |  | OP | 2023 | 15 | TON | Bituminous Coal | I | 13 |  |  |  | Beryllium | HAP | HAP-Metal | 0.00319 | LB | 0.01251 | LB | TON | EPCRA 313 Guidance for Electric Generating Facilities (Feb 2000), Table 3-5 (Kentucky); see below. | Other Emission Factor (no Control Efficiency used) | EPCRA 313 Guidance for Electric Generating Facilities (Feb 2000), Table 3-5 (Kentucky). Coal cleaning factor from EPCRA 313 Guidance for Electric Generating Facilities, Table 3-6, Coal Cleaning Factors for Bituminous Coal. | 2023GADNR | 2023GADNR
13055 | Chattooga | 3694611 | 5500001 | 30753MNTVROLDUS | Mount Vernon Mills | 313210 | Broadwoven Fabric Mills | 313310 | 34.5477 | -85.3112 | OP | 2023 | EU03 | Boiler | Boiler #3 | 70 | E6BTU/HR |  | OP | 2023 | 1 | 10200202 | Fuel Comb - Industrial Boilers, ICEs - Coal | Boiler #3 Coal Combustion |  | OP | 2023 | 15 | TON | Bituminous Coal | I | 13 |  |  |  | Antimony | HAP | HAP-Metal | 0.000492 | LB | 0.00193 | LB | TON | EPCRA 313 Guidance for Electric Generating Facilities (Feb 2000), Table 3-5 (Kentucky); see below. | Other Emission Factor (no Control Efficiency used) | EPCRA 313 Guidance for Electric Generating Facilities (Feb 2000), Table 3-5 (Kentucky). Coal cleaning factor from EPCRA 313 Guidance for Electric Generating Facilities, Table 3-6, Coal Cleaning Factors for Bituminous Coal. | 2023GADNR | 2023GADNR
13055 | Chattooga | 3694611 | 5500001 | 30753MNTVROLDUS | Mount Vernon Mills | 313210 | Broadwoven Fabric Mills | 313310 | 34.5477 | -85.3112 | OP | 2023 | EU03 | Boiler | Boiler #3 | 70 | E6BTU/HR |  | OP | 2023 | 1 | 10200202 | Fuel Comb - Industrial Boilers, ICEs - Coal | Boiler #3 Coal Combustion |  | OP | 2023 | 15 | TON | Bituminous Coal | I | 13 |  |  |  | Volatile Organic Compounds | CAP |  | 6.9e-05 | TON | 0.0092 | LB | TON | USEPA emission factor. | Site-Specific Emission Factor (pre-control) plus Control Efficiency |  | 2023GADNR | 2023GADNR
13055 | Chattooga | 3694611 | 5500001 | 30753MNTVROLDUS | Mount Vernon Mills | 313210 | Broadwoven Fabric Mills | 313310 | 34.5477 | -85.3112 | OP | 2023 | EU03 | Boiler | Boiler #3 | 70 | E6BTU/HR |  | OP | 2023 | 1 | 10200202 | Fuel Comb - Industrial Boilers, ICEs - Coal | Boiler #3 Coal Combustion |  | OP | 2023 | 15 | TON | Bituminous Coal | I | 13 |  |  |  | Sulfur Dioxide | CAP |  | 0.008582 | TON | 0.048 | LB | E6BTU | 2006 stack test with caustic scrubbing combined with current sulfur in fuel. | Site-Specific Emission Factor (pre-control) plus Control Efficiency |  | 2023GADNR | 2023GADNR
13055 | Chattooga | 3694611 | 5500001 | 30753MNTVROLDUS | Mount Vernon Mills | 313210 | Broadwoven Fabric Mills | 313310 | 34.5477 | -85.3112 | OP | 2023 | EU03 | Boiler | Boiler #3 | 70 | E6BTU/HR |  | OP | 2023 | 1 | 10200202 | Fuel Comb - Industrial Boilers, ICEs - Coal | Boiler #3 Coal Combustion |  | OP | 2023 | 15 | TON | Bituminous Coal | I | 13 |  |  |  | PM2.5 Primary (Filt + Cond) | CAP |  | 0.000411 | TON | 0.0023 | LB | E6BTU | Emission factor from 2023 stack test. | Site-Specific Emission Factor (pre-control) plus Control Efficiency |  | 2023GADNR | 2023GADNR
13055 | Chattooga | 3694611 | 5500001 | 30753MNTVROLDUS | Mount Vernon Mills | 313210 | Broadwoven Fabric Mills | 313310 | 34.5477 | -85.3112 | OP | 2023 | EU03 | Boiler | Boiler #3 | 70 | E6BTU/HR |  | OP | 2023 | 1 | 10200202 | Fuel Comb - Industrial Boilers, ICEs - Coal | Boiler #3 Coal Combustion |  | OP | 2023 | 15 | TON | Bituminous Coal | I | 13 |  |  |  | PM10 Primary (Filt + Cond) | CAP |  | 0.003361 | TON | 0.0188 | LB | E6BTU | Emission factor from 2023 stack test. | Site-Specific Emission Factor (pre-control) plus Control Efficiency |  | 2023GADNR | 2023GADNR
13055 | Chattooga | 3694611 | 5500001 | 30753MNTVROLDUS | Mount Vernon Mills | 313210 | Broadwoven Fabric Mills | 313310 | 34.5477 | -85.3112 | OP | 2023 | EU03 | Boiler | Boiler #3 | 70 | E6BTU/HR |  | OP | 2023 | 1 | 10200202 | Fuel Comb - Industrial Boilers, ICEs - Coal | Boiler #3 Coal Combustion |  | OP | 2023 | 15 | TON | Bituminous Coal | I | 13 |  |  |  | Lead | CAP/HAP | HAP-Metal | 2.7e-05 | LB | 34250 | NG | E6BTU | Emission Factor modified during 2009 NIF to EIS Conversion | Site-Specific Emission Factor (no Control Efficiency used) |  | 2023GADNR | 2023GADNR
13055 | Chattooga | 3694611 | 5500001 | 30753MNTVROLDUS | Mount Vernon Mills | 313210 | Broadwoven Fabric Mills | 313310 | 34.5477 | -85.3112 | OP | 2023 | EU03 | Boiler | Boiler #3 | 70 | E6BTU/HR |  | OP | 2023 | 1 | 10200202 | Fuel Comb - Industrial Boilers, ICEs - Coal | Boiler #3 Coal Combustion |  | OP | 2023 | 15 | TON | Bituminous Coal | I | 13 |  |  |  | Carbon Monoxide | CAP |  | 0.006973 | TON | 0.039 | LB | E6BTU | Emission Factor modified during 2009 NIF to EIS Conversion | Site-Specific Emission Factor (no Control Efficiency used) |  | 2023GADNR | 2023GADNR
13055 | Chattooga | 3694611 | 5500001 | 30753MNTVROLDUS | Mount Vernon Mills | 313210 | Broadwoven Fabric Mills | 313310 | 34.5477 | -85.3112 | OP | 2023 | EU03 | Boiler | Boiler #3 | 70 | E6BTU/HR |  | OP | 2023 | 1 | 10200202 | Fuel Comb - Industrial Boilers, ICEs - Coal | Boiler #3 Coal Combustion |  | OP | 2023 | 15 | TON | Bituminous Coal | I | 13 |  |  |  | Nitrogen Oxides | CAP |  | 0.097625 | TON | 0.546 | LB | E6BTU | Emission Factor modified during 2009 NIF to EIS Conversion | Site-Specific Emission Factor (no Control Efficiency used) |  | 2023GADNR | 2023GADNR
13055 | Chattooga | 3694611 | 5500001 | 30753MNTVROLDUS | Mount Vernon Mills | 313210 | Broadwoven Fabric Mills | 313310 | 34.5477 | -85.3112 | OP | 2023 | EU03 | Boiler | Boiler #3 | 70 | E6BTU/HR |  | OP | 2023 | 1 | 10200202 | Fuel Comb - Industrial Boilers, ICEs - Coal | Boiler #3 Coal Combustion |  | OP | 2023 | 15 | TON | Bituminous Coal | I | 13 |  |  |  | PM Condensible | CAP |  | 3.2e-05 | TON | 0.00018 | LB | E6BTU | Emission factor from 2023 stack test. | Site-Specific Emission Factor (no Control Efficiency used) |  | 2023GADNR | 2023GADNR
13055 | Chattooga | 3694611 | 5500001 | 30753MNTVROLDUS | Mount Vernon Mills | 313210 | Broadwoven Fabric Mills | 313310 | 34.5477 | -85.3112 | OP | 2023 | EU03 | Boiler | Boiler #3 | 70 | E6BTU/HR |  | OP | 2023 | 2 | 10200602 | Fuel Comb - Industrial Boilers, ICEs - Natural Gas | Boiler #3 Natural Gas Combustion |  | OP | 2023 | 4700000 | FT3SD | Natural Gas | I | 96 |  |  |  | PM2.5 Filterable | CAP |  | 0.004465 | TON | 1.9 | LB | E6FT3SD | EPA. March, 1998. Section 1.4, Natural Gas Combustion. In: Compilation of Air Pollutant Emissi... | USEPA Emission Factor (no Control Efficiency used) |  | 2023GADNR | 2023GADNR
13055 | Chattooga | 3694611 | 5500001 | 30753MNTVROLDUS | Mount Vernon Mills | 313210 | Broadwoven Fabric Mills | 313310 | 34.5477 | -85.3112 | OP | 2023 | EU03 | Boiler | Boiler #3 | 70 | E6BTU/HR |  | OP | 2023 | 2 | 10200602 | Fuel Comb - Industrial Boilers, ICEs - Natural Gas | Boiler #3 Natural Gas Combustion |  | OP | 2023 | 4700000 | FT3SD | Natural Gas | I | 96 |  |  |  | PM10 Filterable | CAP |  | 0.004465 | TON | 1.9 | LB | E6FT3SD | EPA. March, 1998. Section 1.4, Natural Gas Combustion. In: Compilation of Air Pollutant Emissi... | USEPA Emission Factor (no Control Efficiency used) |  | 2023GADNR | 2023GADNR
13055 | Chattooga | 3694611 | 5500001 | 30753MNTVROLDUS | Mount Vernon Mills | 313210 | Broadwoven Fabric Mills | 313310 | 34.5477 | -85.3112 | OP | 2023 | EU03 | Boiler | Boiler #3 | 70 | E6BTU/HR |  | OP | 2023 | 2 | 10200602 | Fuel Comb - Industrial Boilers, ICEs - Natural Gas | Boiler #3 Natural Gas Combustion |  | OP | 2023 | 4700000 | FT3SD | Natural Gas | I | 96 |  |  |  | PM Condensible | CAP |  | 0.013395 | TON | 5.7 | LB | E6FT3SD | EPA. March, 1998. Section 1.4, Natural Gas Combustion. In: Compilation of Air Pollutant Emissi... | USEPA Emission Factor (no Control Efficiency used) |  | 2023GADNR | 2023GADNR
13055 | Chattooga | 3694611 | 5500001 | 30753MNTVROLDUS | Mount Vernon Mills | 313210 | Broadwoven Fabric Mills | 313310 | 34.5477 | -85.3112 | OP | 2023 | EU03 | Boiler | Boiler #3 | 70 | E6BTU/HR |  | OP | 2023 | 2 | 10200602 | Fuel Comb - Industrial Boilers, ICEs - Natural Gas | Boiler #3 Natural Gas Combustion |  | OP | 2023 | 4700000 | FT3SD | Natural Gas | I | 96 |  |  |  | Lead | CAP/HAP | HAP-Metal | 0.00235 | LB | 0.0005 | LB | E6FT3SD | EPA. March, 1998. Section 1.4, Natural Gas Combustion. In: Compilation of Air Pollutant Emissi... | USEPA Emission Factor (no Control Efficiency used) |  | 2023GADNR | 2023GADNR
13055 | Chattooga | 3694611 | 5500001 | 30753MNTVROLDUS | Mount Vernon Mills | 313210 | Broadwoven Fabric Mills | 313310 | 34.5477 | -85.3112 | OP | 2023 | EU03 | Boiler | Boiler #3 | 70 | E6BTU/HR |  | OP | 2023 | 2 | 10200602 | Fuel Comb - Industrial Boilers, ICEs - Natural Gas | Boiler #3 Natural Gas Combustion |  | OP | 2023 | 4700000 | FT3SD | Natural Gas | I | 96 |  |  |  | Volatile Organic Compounds | CAP |  | 0.012925 | TON | 5.5e-06 | LB | FT3SD | USEPA emission factor. | Site-Specific Emission Factor (no Control Efficiency used) |  | 2023GADNR | 2023GADNR
13055 | Chattooga | 3694611 | 5500001 | 30753MNTVROLDUS | Mount Vernon Mills | 313210 | Broadwoven Fabric Mills | 313310 | 34.5477 | -85.3112 | OP | 2023 | EU03 | Boiler | Boiler #3 | 70 | E6BTU/HR |  | OP | 2023 | 2 | 10200602 | Fuel Comb - Industrial Boilers, ICEs - Natural Gas | Boiler #3 Natural Gas Combustion |  | OP | 2023 | 4700000 | FT3SD | Natural Gas | I | 96 |  |  |  | Sulfur Dioxide | CAP |  | 0.00141 | TON | 6e-07 | LB | FT3SD | USEPA emission factor. | Site-Specific Emission Factor (no Control Efficiency used) |  | 2023GADNR | 2023GADNR
13055 | Chattooga | 3694611 | 5500001 | 30753MNTVROLDUS | Mount Vernon Mills | 313210 | Broadwoven Fabric Mills | 313310 | 34.5477 | -85.3112 | OP | 2023 | EU03 | Boiler | Boiler #3 | 70 | E6BTU/HR |  | OP | 2023 | 2 | 10200602 | Fuel Comb - Industrial Boilers, ICEs - Natural Gas | Boiler #3 Natural Gas Combustion |  | OP | 2023 | 4700000 | FT3SD | Natural Gas | I | 96 |  |  |  | PM10 Primary (Filt + Cond) | CAP |  | 0.01786 | TON | 7.6 | LB | E6FT3SD | This emission factor was derived from other particulate matter emission factors. | USEPA Emission Factor (no Control Efficiency used) |  | 2023GADNR | 2023GADNR
13055 | Chattooga | 3694611 | 5500001 | 30753MNTVROLDUS | Mount Vernon Mills | 313210 | Broadwoven Fabric Mills | 313310 | 34.5477 | -85.3112 | OP | 2023 | EU03 | Boiler | Boiler #3 | 70 | E6BTU/HR |  | OP | 2023 | 2 | 10200602 | Fuel Comb - Industrial Boilers, ICEs - Natural Gas | Boiler #3 Natural Gas Combustion |  | OP | 2023 | 4700000 | FT3SD | Natural Gas | I | 96 |  |  |  | Nitrogen Oxides | CAP |  | 0.235 | TON | 100 | LB | E6FT3SD | EPA. 1995. Section 1.4, Natural Gas Combustion. In: Compilation of Air Pollutant Emission Fact... | USEPA Emission Factor (no Control Efficiency used) |  | 2023GADNR | 2023GADNR
13055 | Chattooga | 3694611 | 5500001 | 30753MNTVROLDUS | Mount Vernon Mills | 313210 | Broadwoven Fabric Mills | 313310 | 34.5477 | -85.3112 | OP | 2023 | EU03 | Boiler | Boiler #3 | 70 | E6BTU/HR |  | OP | 2023 | 2 | 10200602 | Fuel Comb - Industrial Boilers, ICEs - Natural Gas | Boiler #3 Natural Gas Combustion |  | OP | 2023 | 4700000 | FT3SD | Natural Gas | I | 96 |  |  |  | Carbon Monoxide | CAP |  | 0.1974 | TON | 84 | LB | E6FT3SD | EPA. March, 1998. Section 1.4, Natural Gas Combustion. In: Compilation of Air Pollutant Emissi... | USEPA Emission Factor (no Control Efficiency used) |  | 2023GADNR | 2023GADNR
13055 | Chattooga | 3694611 | 5500001 | 30753MNTVROLDUS | Mount Vernon Mills | 313210 | Broadwoven Fabric Mills | 313310 | 34.5477 | -85.3112 | OP | 2023 | EU03 | Boiler | Boiler #3 | 70 | E6BTU/HR |  | OP | 2023 | 2 | 10200602 | Fuel Comb - Industrial Boilers, ICEs - Natural Gas | Boiler #3 Natural Gas Combustion |  | OP | 2023 | 4700000 | FT3SD | Natural Gas | I | 96 |  |  |  | PM2.5 Primary (Filt + Cond) | CAP |  | 0.01786 | TON | 7.6 | LB | E6FT3SD | This emission factor was derived from other particulate matter emission factors. | USEPA Emission Factor (no Control Efficiency used) |  | 2023GADNR | 2023GADNR
13077 | Coweta | 3703211 | 7700010 | 30263WLLML25BON | Bonnell Aluminum, Inc. | 331318 | Other Aluminum Rolling, Drawing, and Extruding | 331314 | 33.3816 | -84.8167 | OP | 2023 | EGEN | Reciprocating IC Engine | Emergency Generator | 112 | HP |  | OP | 2023 | EGEN | 20200202 | Fuel Comb - Industrial Boilers, ICEs - Natural Gas | Emergency Generator Firing Natural Gas |  | OP | 2023 | 0.00699 | E6FT3S | Natural Gas | I | 10 |  |  |  | Nitrogen Oxides | CAP |  | 0.00307 | TON | 869 | LB | E6FT3S | AP-42 Section 3.2 | Other Emission Factor (no Control Efficiency used) |  | 2023GADNR | 2023GADNR
13077 | Coweta | 3703211 | 7700010 | 30263WLLML25BON | Bonnell Aluminum, Inc. | 331318 | Other Aluminum Rolling, Drawing, and Extruding | 331314 | 33.3816 | -84.8167 | OP | 2023 | EGEN | Reciprocating IC Engine | Emergency Generator | 112 | HP |  | OP | 2023 | EGEN | 20200202 | Fuel Comb - Industrial Boilers, ICEs - Natural Gas | Emergency Generator Firing Natural Gas |  | OP | 2023 | 0.00699 | E6FT3S | Natural Gas | I | 10 |  |  |  | Carbon Monoxide | CAP |  | 0.00202 | TON | 571.5 | LB | E6FT3S | AP-42 Section 3.2 | Other Emission Factor (no Control Efficiency used) |  | 2023GADNR | 2023GADNR
13077 | Coweta | 3703211 | 7700010 | 30263WLLML25BON | Bonnell Aluminum, Inc. | 331318 | Other Aluminum Rolling, Drawing, and Extruding | 331314 | 33.3816 | -84.8167 | OP | 2023 | EGEN | Reciprocating IC Engine | Emergency Generator | 112 | HP |  | OP | 2023 | EGEN | 20200202 | Fuel Comb - Industrial Boilers, ICEs - Natural Gas | Emergency Generator Firing Natural Gas |  | OP | 2023 | 0.00699 | E6FT3S | Natural Gas | I | 10 |  |  |  | Volatile Organic Compounds | CAP |  | 0.00043 | TON | 121.1 | LB | E6FT3S | AP-42 Section 3.2 | Other Emission Factor (no Control Efficiency used) |  | 2023GADNR | 2023GADNR
13077 | Coweta | 3703211 | 7700010 | 30263WLLML25BON | Bonnell Aluminum, Inc. | 331318 | Other Aluminum Rolling, Drawing, and Extruding | 331314 | 33.3816 | -84.8167 | OP | 2023 | FIRE | Reciprocating IC Engine | Emergency Fire Pump | 85 | HP |  | OP | 2023 | FIRE | 20200102 | Fuel Comb - Industrial Boilers, ICEs - Oil | Emergency Fire Pump Firing Diesel |  | OP | 2023 | 0.09486 | E3GAL | Distillate Oil (Diesel) | I | 50 |  |  |  | PM2.5 Filterable | CAP |  | 0.002016 | TON | 42.5 | LB | E3GAL | EPA. October 1996. Section 3.3, Gasoline and Diesel Industrial Engines. In: Compilation of Air... | USEPA Emission Factor (no Control Efficiency used) |  | 2023GADNR | 2023GADNR
13077 | Coweta | 3703211 | 7700010 | 30263WLLML25BON | Bonnell Aluminum, Inc. | 331318 | Other Aluminum Rolling, Drawing, and Extruding | 331314 | 33.3816 | -84.8167 | OP | 2023 | FIRE | Reciprocating IC Engine | Emergency Fire Pump | 85 | HP |  | OP | 2023 | FIRE | 20200102 | Fuel Comb - Industrial Boilers, ICEs - Oil | Emergency Fire Pump Firing Diesel |  | OP | 2023 | 0.09486 | E3GAL | Distillate Oil (Diesel) | I | 50 |  |  |  | PM10 Filterable | CAP |  | 0.002016 | TON | 42.5 | LB | E3GAL | EPA. October 1996. Section 3.3, Gasoline and Diesel Industrial Engines. In: Compilation of Air... | USEPA Emission Factor (no Control Efficiency used) |  | 2023GADNR | 2023GADNR
13077 | Coweta | 3703211 | 7700010 | 30263WLLML25BON | Bonnell Aluminum, Inc. | 331318 | Other Aluminum Rolling, Drawing, and Extruding | 331314 | 33.3816 | -84.8167 | OP | 2023 | FIRE | Reciprocating IC Engine | Emergency Fire Pump | 85 | HP |  | OP | 2023 | FIRE | 20200102 | Fuel Comb - Industrial Boilers, ICEs - Oil | Emergency Fire Pump Firing Diesel |  | OP | 2023 | 0.09486 | E3GAL | Distillate Oil (Diesel) | I | 50 |  |  |  | Nitrogen Oxides | CAP |  | 0.02866 | TON | 604 | LB | E3GAL | EPA. October 1996. Section 3.3, Gasoline and Diesel Industrial Engines. In: Compilation of Air... | USEPA Emission Factor (no Control Efficiency used) |  | 2023GADNR | 2023GADNR
13077 | Coweta | 3703211 | 7700010 | 30263WLLML25BON | Bonnell Aluminum, Inc. | 331318 | Other Aluminum Rolling, Drawing, and Extruding | 331314 | 33.3816 | -84.8167 | OP | 2023 | FIRE | Reciprocating IC Engine | Emergency Fire Pump | 85 | HP |  | OP | 2023 | FIRE | 20200102 | Fuel Comb - Industrial Boilers, ICEs - Oil | Emergency Fire Pump Firing Diesel |  | OP | 2023 | 0.09486 | E3GAL | Distillate Oil (Diesel) | I | 50 |  |  |  | Carbon Monoxide | CAP |  | 0.00622 | TON | 130 | LB | E3GAL | EPA. October 1996. Section 3.3, Gasoline and Diesel Industrial Engines. In: Compilation of Air... | USEPA Emission Factor (no Control Efficiency used) |  | 2023GADNR | 2023GADNR
13077 | Coweta | 3703211 | 7700010 | 30263WLLML25BON | Bonnell Aluminum, Inc. | 331318 | Other Aluminum Rolling, Drawing, and Extruding | 331314 | 33.3816 | -84.8167 | OP | 2023 | FIRE | Reciprocating IC Engine | Emergency Fire Pump | 85 | HP |  | OP | 2023 | FIRE | 20200102 | Fuel Comb - Industrial Boilers, ICEs - Oil | Emergency Fire Pump Firing Diesel |  | OP | 2023 | 0.09486 | E3GAL | Distillate Oil (Diesel) | I | 50 |  |  |  | Sulfur Dioxide | CAP |  | 0.0019 | TON | 40.02 | LB | E3GAL | AP-42 Section 3.3 | USEPA Emission Factor (no Control Efficiency used) |  | 2023GADNR | 2023GADNR
13077 | Coweta | 3703211 | 7700010 | 30263WLLML25BON | Bonnell Aluminum, Inc. | 331318 | Other Aluminum Rolling, Drawing, and Extruding | 331314 | 33.3816 | -84.8167 | OP | 2023 | FIRE | Reciprocating IC Engine | Emergency Fire Pump | 85 | HP |  | OP | 2023 | FIRE | 20200102 | Fuel Comb - Industrial Boilers, ICEs - Oil | Emergency Fire Pump Firing Diesel |  | OP | 2023 | 0.09486 | E3GAL | Distillate Oil (Diesel) | I | 50 |  |  |  | Volatile Organic Compounds | CAP |  | 0.00236 | TON | 49.68 | LB | E3GAL | AP-42 Section 3.3 | USEPA Emission Factor (no Control Efficiency used) |  | 2023GADNR | 2023GADNR
13077 | Coweta | 3703211 | 7700010 | 30263WLLML25BON | Bonnell Aluminum, Inc. | 331318 | Other Aluminum Rolling, Drawing, and Extruding | 331314 | 33.3816 | -84.8167 | OP | 2023 | HLDF | Furnace | Holding Furnace #5 | 20 | E6BTU/HR | Revised emission unit name and added fuels under processes | OP | 2023 | HLDP | 30400199 | Industrial Processes - Non-ferrous Metals | Holding Furnace #5 Firing Propane |  | OP | 2023 | 0 | E3GAL | Liquified Petroleum Gas (LPG) | I | 1 |  |  |  | PM Condensible | CAP |  | 0 | TON | 0.5 | LB | E3GAL | AP-42 Section 1.5 | Other Emission Factor (no Control Efficiency used) |  | 2023GADNR | 2023GADNR
13077 | Coweta | 3703211 | 7700010 | 30263WLLML25BON | Bonnell Aluminum, Inc. | 331318 | Other Aluminum Rolling, Drawing, and Extruding | 331314 | 33.3816 | -84.8167 | OP | 2023 | HLDF | Furnace | Holding Furnace #5 | 20 | E6BTU/HR | Revised emission unit name and added fuels under processes | OP | 2023 | HLDP | 30400199 | Industrial Processes - Non-ferrous Metals | Holding Furnace #5 Firing Propane |  | OP | 2023 | 0 | E3GAL | Liquified Petroleum Gas (LPG) | I | 1 |  |  |  | PM2.5 Filterable | CAP |  | 0 | TON | 0.2 | LB | E3GAL | AP-42 Section 1.5 | Other Emission Factor (no Control Efficiency used) |  | 2023GADNR | 2023GADNR
13077 | Coweta | 3703211 | 7700010 | 30263WLLML25BON | Bonnell Aluminum, Inc. | 331318 | Other Aluminum Rolling, Drawing, and Extruding | 331314 | 33.3816 | -84.8167 | OP | 2023 | HLDF | Furnace | Holding Furnace #5 | 20 | E6BTU/HR | Revised emission unit name and added fuels under processes | OP | 2023 | HLDP | 30400199 | Industrial Processes - Non-ferrous Metals | Holding Furnace #5 Firing Propane |  | OP | 2023 | 0 | E3GAL | Liquified Petroleum Gas (LPG) | I | 1 |  |  |  | PM10 Filterable | CAP |  | 0 | TON | 0.2 | LB | E3GAL | AP-42 Section 1.5 | Other Emission Factor (no Control Efficiency used) |  | 2023GADNR | 2023GADNR
13077 | Coweta | 3703211 | 7700010 | 30263WLLML25BON | Bonnell Aluminum, Inc. | 331318 | Other Aluminum Rolling, Drawing, and Extruding | 331314 | 33.3816 | -84.8167 | OP | 2023 | HLDF | Furnace | Holding Furnace #5 | 20 | E6BTU/HR | Revised emission unit name and added fuels under processes | OP | 2023 | HLDP | 30400199 | Industrial Processes - Non-ferrous Metals | Holding Furnace #5 Firing Propane |  | OP | 2023 | 0 | E3GAL | Liquified Petroleum Gas (LPG) | I | 1 |  |  |  | Carbon Monoxide | CAP |  | 0 | TON | 7.5 | LB | E3GAL | AP-42 Section 1.5 | USEPA Emission Factor (no Control Efficiency used) |  | 2023GADNR | 2023GADNR
13077 | Coweta | 3703211 | 7700010 | 30263WLLML25BON | Bonnell Aluminum, Inc. | 331318 | Other Aluminum Rolling, Drawing, and Extruding | 331314 | 33.3816 | -84.8167 | OP | 2023 | HLDF | Furnace | Holding Furnace #5 | 20 | E6BTU/HR | Revised emission unit name and added fuels under processes | OP | 2023 | HLDP | 30400199 | Industrial Processes - Non-ferrous Metals | Holding Furnace #5 Firing Propane |  | OP | 2023 | 0 | E3GAL | Liquified Petroleum Gas (LPG) | I | 1 |  |  |  | Volatile Organic Compounds | CAP |  | 0 | TON | 1 | LB | E3GAL | AP-42 Section 1.5 | USEPA Emission Factor (no Control Efficiency used) |  | 2023GADNR | 2023GADNR
13077 | Coweta | 3703211 | 7700010 | 30263WLLML25BON | Bonnell Aluminum, Inc. | 331318 | Other Aluminum Rolling, Drawing, and Extruding | 331314 | 33.3816 | -84.8167 | OP | 2023 | HLDF | Furnace | Holding Furnace #5 | 20 | E6BTU/HR | Revised emission unit name and added fuels under processes | OP | 2023 | HLDP | 30400199 | Industrial Processes - Non-ferrous Metals | Holding Furnace #5 Firing Propane |  | OP | 2023 | 0 | E3GAL | Liquified Petroleum Gas (LPG) | I | 1 |  |  |  | Nitrogen Oxides | CAP |  | 0 | TON | 13 | LB | E3GAL | AP-42 Section 1.5 | USEPA Emission Factor (no Control Efficiency used) |  | 2023GADNR | 2023GADNR
13077 | Coweta | 3703211 | 7700010 | 30263WLLML25BON | Bonnell Aluminum, Inc. | 331318 | Other Aluminum Rolling, Drawing, and Extruding | 331314 | 33.3816 | -84.8167 | OP | 2023 | HLDF | Furnace | Holding Furnace #5 | 20 | E6BTU/HR | Revised emission unit name and added fuels under processes | OP | 2023 | F2 | 30490033 | Industrial Processes - Non-ferrous Metals | Holding Furnace #5 Firing Natural Gas |  | OP | 2023 | 37.623 | E6FT3S | Natural Gas | I | 8400 |  |  |  | PM Condensible | CAP |  | 0.10723 | TON | 5.7 | LB | E6FT3S | AP-42 Section 1.4 | Other Emission Factor (no Control Efficiency used) |  | 2023GADNR | 2023GADNR
13077 | Coweta | 3703211 | 7700010 | 30263WLLML25BON | Bonnell Aluminum, Inc. | 331318 | Other Aluminum Rolling, Drawing, and Extruding | 331314 | 33.3816 | -84.8167 | OP | 2023 | HLDF | Furnace | Holding Furnace #5 | 20 | E6BTU/HR | Revised emission unit name and added fuels under processes | OP | 2023 | F2 | 30490033 | Industrial Processes - Non-ferrous Metals | Holding Furnace #5 Firing Natural Gas |  | OP | 2023 | 37.623 | E6FT3S | Natural Gas | I | 8400 |  |  |  | PM2.5 Filterable | CAP |  | 0.1253 | TON |  |  |  |  | Stack Test (no Control Efficiency used) |  | 2023GADNR | 2023GADNR
13077 | Coweta | 3703211 | 7700010 | 30263WLLML25BON | Bonnell Aluminum, Inc. | 331318 | Other Aluminum Rolling, Drawing, and Extruding | 331314 | 33.3816 | -84.8167 | OP | 2023 | HLDF | Furnace | Holding Furnace #5 | 20 | E6BTU/HR | Revised emission unit name and added fuels under processes | OP | 2023 | F2 | 30490033 | Industrial Processes - Non-ferrous Metals | Holding Furnace #5 Firing Natural Gas |  | OP | 2023 | 37.623 | E6FT3S | Natural Gas | I | 8400 |  |  |  | PM10 Filterable | CAP |  | 0.1504 | TON |  |  |  |  | Stack Test (no Control Efficiency used) |  | 2023GADNR | 2023GADNR
13077 | Coweta | 3703211 | 7700010 | 30263WLLML25BON | Bonnell Aluminum, Inc. | 331318 | Other Aluminum Rolling, Drawing, and Extruding | 331314 | 33.3816 | -84.8167 | OP | 2023 | HLDF | Furnace | Holding Furnace #5 | 20 | E6BTU/HR | Revised emission unit name and added fuels under processes | OP | 2023 | F2 | 30490033 | Industrial Processes - Non-ferrous Metals | Holding Furnace #5 Firing Natural Gas |  | OP | 2023 | 37.623 | E6FT3S | Natural Gas | I | 8400 |  |  |  | Carbon Monoxide | CAP |  | 1.5802 | TON | 84 | LB | E6FT3S | AP-42 Section 1.4 | Other Emission Factor (no Control Efficiency used) |  | 2023GADNR | 2023GADNR
13077 | Coweta | 3703211 | 7700010 | 30263WLLML25BON | Bonnell Aluminum, Inc. | 331318 | Other Aluminum Rolling, Drawing, and Extruding | 331314 | 33.3816 | -84.8167 | OP | 2023 | HLDF | Furnace | Holding Furnace #5 | 20 | E6BTU/HR | Revised emission unit name and added fuels under processes | OP | 2023 | F2 | 30490033 | Industrial Processes - Non-ferrous Metals | Holding Furnace #5 Firing Natural Gas |  | OP | 2023 | 37.623 | E6FT3S | Natural Gas | I | 8400 |  |  |  | Volatile Organic Compounds | CAP |  | 0.10346 | TON | 5.5 | LB | E6FT3S | AP-42 Section 1.4 | Other Emission Factor (no Control Efficiency used) |  | 2023GADNR | 2023GADNR
13077 | Coweta | 3703211 | 7700010 | 30263WLLML25BON | Bonnell Aluminum, Inc. | 331318 | Other Aluminum Rolling, Drawing, and Extruding | 331314 | 33.3816 | -84.8167 | OP | 2023 | HLDF | Furnace | Holding Furnace #5 | 20 | E6BTU/HR | Revised emission unit name and added fuels under processes | OP | 2023 | F2 | 30490033 | Industrial Processes - Non-ferrous Metals | Holding Furnace #5 Firing Natural Gas |  | OP | 2023 | 37.623 | E6FT3S | Natural Gas | I | 8400 |  |  |  | Sulfur Dioxide | CAP |  | 0.01129 | TON | 0.6 | LB | E6FT3S | AP-42 Section 1.4 | Other Emission Factor (no Control Efficiency used) |  | 2023GADNR | 2023GADNR
13077 | Coweta | 3703211 | 7700010 | 30263WLLML25BON | Bonnell Aluminum, Inc. | 331318 | Other Aluminum Rolling, Drawing, and Extruding | 331314 | 33.3816 | -84.8167 | OP | 2023 | HLDF | Furnace | Holding Furnace #5 | 20 | E6BTU/HR | Revised emission unit name and added fuels under processes | OP | 2023 | F2 | 30490033 | Industrial Processes - Non-ferrous Metals | Holding Furnace #5 Firing Natural Gas |  | OP | 2023 | 37.623 | E6FT3S | Natural Gas | I | 8400 |  |  |  | Nitrogen Oxides | CAP |  | 0.2799 | TON | 14.88 | LB | E6FT3S | Annual tune-ups | Site-Specific Emission Factor (no Control Efficiency used) |  | 2023GADNR | 2023GADNR
13077 | Coweta | 3703211 | 7700010 | 30263WLLML25BON | Bonnell Aluminum, Inc. | 331318 | Other Aluminum Rolling, Drawing, and Extruding | 331314 | 33.3816 | -84.8167 | OP | 2023 | MLTF | Furnace | Melting Furnace #6 | 32 | E6BTU/HR | Revised emission unit name and added fuels under processes | OP | 2023 | MLTFP | 30400199 | Industrial Processes - Non-ferrous Metals | Melting Furnace #6 Firing Propane |  | OP | 2023 | 0 | E3GAL | Liquified Petroleum Gas (LPG) | I | 1 |  |  |  | PM Condensible | CAP |  | 0 | TON | 0.5 | LB | E3GAL | AP-42 Section 1.5 | Other Emission Factor (no Control Efficiency used) |  | 2023GADNR | 2023GADNR
13077 | Coweta | 3703211 | 7700010 | 30263WLLML25BON | Bonnell Aluminum, Inc. | 331318 | Other Aluminum Rolling, Drawing, and Extruding | 331314 | 33.3816 | -84.8167 | OP | 2023 | MLTF | Furnace | Melting Furnace #6 | 32 | E6BTU/HR | Revised emission unit name and added fuels under processes | OP | 2023 | MLTFP | 30400199 | Industrial Processes - Non-ferrous Metals | Melting Furnace #6 Firing Propane |  | OP | 2023 | 0 | E3GAL | Liquified Petroleum Gas (LPG) | I | 1 |  |  |  | PM2.5 Filterable | CAP |  | 0 | TON | 0.2 | LB | E3GAL | AP-42 Section 1.5 | Other Emission Factor (no Control Efficiency used) |  | 2023GADNR | 2023GADNR
13077 | Coweta | 3703211 | 7700010 | 30263WLLML25BON | Bonnell Aluminum, Inc. | 331318 | Other Aluminum Rolling, Drawing, and Extruding | 331314 | 33.3816 | -84.8167 | OP | 2023 | MLTF | Furnace | Melting Furnace #6 | 32 | E6BTU/HR | Revised emission unit name and added fuels under processes | OP | 2023 | MLTFP | 30400199 | Industrial Processes - Non-ferrous Metals | Melting Furnace #6 Firing Propane |  | OP | 2023 | 0 | E3GAL | Liquified Petroleum Gas (LPG) | I | 1 |  |  |  | PM10 Filterable | CAP |  | 0 | TON | 0.2 | LB | E3GAL | AP-42 Section 1.5 | Other Emission Factor (no Control Efficiency used) |  | 2023GADNR | 2023GADNR
13077 | Coweta | 3703211 | 7700010 | 30263WLLML25BON | Bonnell Aluminum, Inc. | 331318 | Other Aluminum Rolling, Drawing, and Extruding | 331314 | 33.3816 | -84.8167 | OP | 2023 | MLTF | Furnace | Melting Furnace #6 | 32 | E6BTU/HR | Revised emission unit name and added fuels under processes | OP | 2023 | MLTFP | 30400199 | Industrial Processes - Non-ferrous Metals | Melting Furnace #6 Firing Propane |  | OP | 2023 | 0 | E3GAL | Liquified Petroleum Gas (LPG) | I | 1 |  |  |  | Carbon Monoxide | CAP |  | 0 | TON | 7.5 | LB | E3GAL | AP-42 Section 1.5 | USEPA Emission Factor (no Control Efficiency used) |  | 2023GADNR | 2023GADNR
13077 | Coweta | 3703211 | 7700010 | 30263WLLML25BON | Bonnell Aluminum, Inc. | 331318 | Other Aluminum Rolling, Drawing, and Extruding | 331314 | 33.3816 | -84.8167 | OP | 2023 | MLTF | Furnace | Melting Furnace #6 | 32 | E6BTU/HR | Revised emission unit name and added fuels under processes | OP | 2023 | MLTFP | 30400199 | Industrial Processes - Non-ferrous Metals | Melting Furnace #6 Firing Propane |  | OP | 2023 | 0 | E3GAL | Liquified Petroleum Gas (LPG) | I | 1 |  |  |  | Nitrogen Oxides | CAP |  | 0 | TON | 13 | LB | E3GAL | AP-42 Section 1.5 | USEPA Emission Factor (no Control Efficiency used) |  | 2023GADNR | 2023GADNR
13077 | Coweta | 3703211 | 7700010 | 30263WLLML25BON | Bonnell Aluminum, Inc. | 331318 | Other Aluminum Rolling, Drawing, and Extruding | 331314 | 33.3816 | -84.8167 | OP | 2023 | MLTF | Furnace | Melting Furnace #6 | 32 | E6BTU/HR | Revised emission unit name and added fuels under processes | OP | 2023 | MLTFP | 30400199 | Industrial Processes - Non-ferrous Metals | Melting Furnace #6 Firing Propane |  | OP | 2023 | 0 | E3GAL | Liquified Petroleum Gas (LPG) | I | 1 |  |  |  | Sulfur Dioxide | CAP |  | 0 | TON | 0.1 | LB | E3GAL | AP-42 Section 1.5 | USEPA Emission Factor (no Control Efficiency used) |  | 2023GADNR | 2023GADNR
13077 | Coweta | 3703211 | 7700010 | 30263WLLML25BON | Bonnell Aluminum, Inc. | 331318 | Other Aluminum Rolling, Drawing, and Extruding | 331314 | 33.3816 | -84.8167 | OP | 2023 | MLTF | Furnace | Melting Furnace #6 | 32 | E6BTU/HR | Revised emission unit name and added fuels under processes | OP | 2023 | MLTFP | 30400199 | Industrial Processes - Non-ferrous Metals | Melting Furnace #6 Firing Propane |  | OP | 2023 | 0 | E3GAL | Liquified Petroleum Gas (LPG) | I | 1 |  |  |  | Volatile Organic Compounds | CAP |  | 0 | TON | 1 | LB | E3GAL | AP-42 Section 1.5 | USEPA Emission Factor (no Control Efficiency used) |  | 2023GADNR | 2023GADNR
13077 | Coweta | 3703211 | 7700010 | 30263WLLML25BON | Bonnell Aluminum, Inc. | 331318 | Other Aluminum Rolling, Drawing, and Extruding | 331314 | 33.3816 | -84.8167 | OP | 2023 | MLTF | Furnace | Melting Furnace #6 | 32 | E6BTU/HR | Revised emission unit name and added fuels under processes | OP | 2023 | F1 | 30490033 | Industrial Processes - Non-ferrous Metals | Melting Furnace #6 Firing Natural Gas |  | OP | 2023 | 109.393 | E6FT3S | Natural Gas | I | 8400 |  |  |  | PM Condensible | CAP |  | 0.31177 | TON | 5.7 | LB | E6FT3S | AP-42 Section 1.4 | Other Emission Factor (no Control Efficiency used) |  | 2023GADNR | 2023GADNR
13077 | Coweta | 3703211 | 7700010 | 30263WLLML25BON | Bonnell Aluminum, Inc. | 331318 | Other Aluminum Rolling, Drawing, and Extruding | 331314 | 33.3816 | -84.8167 | OP | 2023 | MLTF | Furnace | Melting Furnace #6 | 32 | E6BTU/HR | Revised emission unit name and added fuels under processes | OP | 2023 | F1 | 30490033 | Industrial Processes - Non-ferrous Metals | Melting Furnace #6 Firing Natural Gas |  | OP | 2023 | 109.393 | E6FT3S | Natural Gas | I | 8400 |  |  |  | PM2.5 Filterable | CAP |  | 0.0951 | TON |  |  |  |  | Stack Test (no Control Efficiency used) |  | 2023GADNR | 2023GADNR
13077 | Coweta | 3703211 | 7700010 | 30263WLLML25BON | Bonnell Aluminum, Inc. | 331318 | Other Aluminum Rolling, Drawing, and Extruding | 331314 | 33.3816 | -84.8167 | OP | 2023 | MLTF | Furnace | Melting Furnace #6 | 32 | E6BTU/HR | Revised emission unit name and added fuels under processes | OP | 2023 | F1 | 30490033 | Industrial Processes - Non-ferrous Metals | Melting Furnace #6 Firing Natural Gas |  | OP | 2023 | 109.393 | E6FT3S | Natural Gas | I | 8400 |  |  |  | PM10 Filterable | CAP |  | 0.1141 | TON |  |  |  |  | Stack Test (no Control Efficiency used) |  | 2023GADNR | 2023GADNR
13077 | Coweta | 3703211 | 7700010 | 30263WLLML25BON | Bonnell Aluminum, Inc. | 331318 | Other Aluminum Rolling, Drawing, and Extruding | 331314 | 33.3816 | -84.8167 | OP | 2023 | MLTF | Furnace | Melting Furnace #6 | 32 | E6BTU/HR | Revised emission unit name and added fuels under processes | OP | 2023 | F1 | 30490033 | Industrial Processes - Non-ferrous Metals | Melting Furnace #6 Firing Natural Gas |  | OP | 2023 | 109.393 | E6FT3S | Natural Gas | I | 8400 |  |  |  | Carbon Monoxide | CAP |  | 4.5945 | TON | 84 | LB | E6FT3S | AP-42 Section 1.4 | USEPA Emission Factor (no Control Efficiency used) |  | 2023GADNR | 2023GADNR
13077 | Coweta | 3703211 | 7700010 | 30263WLLML25BON | Bonnell Aluminum, Inc. | 331318 | Other Aluminum Rolling, Drawing, and Extruding | 331314 | 33.3816 | -84.8167 | OP | 2023 | MLTF | Furnace | Melting Furnace #6 | 32 | E6BTU/HR | Revised emission unit name and added fuels under processes | OP | 2023 | F1 | 30490033 | Industrial Processes - Non-ferrous Metals | Melting Furnace #6 Firing Natural Gas |  | OP | 2023 | 109.393 | E6FT3S | Natural Gas | I | 8400 |  |  |  | Nitrogen Oxides | CAP |  | 5.4696 | TON | 100 | LB | E6FT3S | AP-42 Section 1.4 | USEPA Emission Factor (no Control Efficiency used) |  | 2023GADNR | 2023GADNR
13077 | Coweta | 3703211 | 7700010 | 30263WLLML25BON | Bonnell Aluminum, Inc. | 331318 | Other Aluminum Rolling, Drawing, and Extruding | 331314 | 33.3816 | -84.8167 | OP | 2023 | MLTF | Furnace | Melting Furnace #6 | 32 | E6BTU/HR | Revised emission unit name and added fuels under processes | OP | 2023 | F1 | 30490033 | Industrial Processes - Non-ferrous Metals | Melting Furnace #6 Firing Natural Gas |  | OP | 2023 | 109.393 | E6FT3S | Natural Gas | I | 8400 |  |  |  | Sulfur Dioxide | CAP |  | 0.03282 | TON | 0.6 | LB | E6FT3S | AP-42 Section 1.4 | USEPA Emission Factor (no Control Efficiency used) |  | 2023GADNR | 2023GADNR
13077 | Coweta | 3703211 | 7700010 | 30263WLLML25BON | Bonnell Aluminum, Inc. | 331318 | Other Aluminum Rolling, Drawing, and Extruding | 331314 | 33.3816 | -84.8167 | OP | 2023 | MLTF | Furnace | Melting Furnace #6 | 32 | E6BTU/HR | Revised emission unit name and added fuels under processes | OP | 2023 | F1 | 30490033 | Industrial Processes - Non-ferrous Metals | Melting Furnace #6 Firing Natural Gas |  | OP | 2023 | 109.393 | E6FT3S | Natural Gas | I | 8400 |  |  |  | Volatile Organic Compounds | CAP |  | 0.30083 | TON | 5.5 | LB | E6FT3S | AP-42 Section 1.4 | USEPA Emission Factor (no Control Efficiency used) |  | 2023GADNR | 2023GADNR
13077 | Coweta | 3703211 | 7700010 | 30263WLLML25BON | Bonnell Aluminum, Inc. | 331318 | Other Aluminum Rolling, Drawing, and Extruding | 331314 | 33.3816 | -84.8167 | OP | 2023 | PRBO | Boiler | Phosphoric Acid Recovery Area Boiler | 5.23 | E6BTU/HR | Revised emission unit name and added fuels under processes | OP | 2023 | GGF8 | 10300603 | Fuel Comb - Comm/Institutional - Natural Gas | Phosphoric Acid Recovery Boiler Firing Natural Gas |  | OP | 2023 | 0.009 | E6FT3S | Natural Gas | I | 1200 |  |  |  | PM Condensible | CAP |  | 2.6e-05 | TON | 5.7 | LB | E6FT3S | AP-42 Section 1.4 | Other Emission Factor (no Control Efficiency used) |  | 2023GADNR | 2023GADNR
13077 | Coweta | 3703211 | 7700010 | 30263WLLML25BON | Bonnell Aluminum, Inc. | 331318 | Other Aluminum Rolling, Drawing, and Extruding | 331314 | 33.3816 | -84.8167 | OP | 2023 | PRBO | Boiler | Phosphoric Acid Recovery Area Boiler | 5.23 | E6BTU/HR | Revised emission unit name and added fuels under processes | OP | 2023 | GGF8 | 10300603 | Fuel Comb - Comm/Institutional - Natural Gas | Phosphoric Acid Recovery Boiler Firing Natural Gas |  | OP | 2023 | 0.009 | E6FT3S | Natural Gas | I | 1200 |  |  |  | PM2.5 Filterable | CAP |  | 3.4e-05 | TON | 7.6 | LB | E6FT3S | AP-42 Section 1.4 | Other Emission Factor (no Control Efficiency used) |  | 2023GADNR | 2023GADNR
13077 | Coweta | 3703211 | 7700010 | 30263WLLML25BON | Bonnell Aluminum, Inc. | 331318 | Other Aluminum Rolling, Drawing, and Extruding | 331314 | 33.3816 | -84.8167 | OP | 2023 | PRBO | Boiler | Phosphoric Acid Recovery Area Boiler | 5.23 | E6BTU/HR | Revised emission unit name and added fuels under processes | OP | 2023 | GGF8 | 10300603 | Fuel Comb - Comm/Institutional - Natural Gas | Phosphoric Acid Recovery Boiler Firing Natural Gas |  | OP | 2023 | 0.009 | E6FT3S | Natural Gas | I | 1200 |  |  |  | PM10 Filterable | CAP |  | 3.4e-05 | TON | 7.6 | LB | E6FT3S | AP-42 Section 1.4 | Other Emission Factor (no Control Efficiency used) |  | 2023GADNR | 2023GADNR
13077 | Coweta | 3703211 | 7700010 | 30263WLLML25BON | Bonnell Aluminum, Inc. | 331318 | Other Aluminum Rolling, Drawing, and Extruding | 331314 | 33.3816 | -84.8167 | OP | 2023 | PRBO | Boiler | Phosphoric Acid Recovery Area Boiler | 5.23 | E6BTU/HR | Revised emission unit name and added fuels under processes | OP | 2023 | GGF8 | 10300603 | Fuel Comb - Comm/Institutional - Natural Gas | Phosphoric Acid Recovery Boiler Firing Natural Gas |  | OP | 2023 | 0.009 | E6FT3S | Natural Gas | I | 1200 |  |  |  | Carbon Monoxide | CAP |  | 0.000378 | TON | 84 | LB | E6FT3S | AP-42 Section 1.4 | Other Emission Factor (no Control Efficiency used) |  | 2023GADNR | 2023GADNR
13077 | Coweta | 3703211 | 7700010 | 30263WLLML25BON | Bonnell Aluminum, Inc. | 331318 | Other Aluminum Rolling, Drawing, and Extruding | 331314 | 33.3816 | -84.8167 | OP | 2023 | PRBO | Boiler | Phosphoric Acid Recovery Area Boiler | 5.23 | E6BTU/HR | Revised emission unit name and added fuels under processes | OP | 2023 | GGF8 | 10300603 | Fuel Comb - Comm/Institutional - Natural Gas | Phosphoric Acid Recovery Boiler Firing Natural Gas |  | OP | 2023 | 0.009 | E6FT3S | Natural Gas | I | 1200 |  |  |  | Volatile Organic Compounds | CAP |  | 2.5e-05 | TON | 5.5 | LB | E6FT3S | AP-42 Section 1.4 | Other Emission Factor (no Control Efficiency used) |  | 2023GADNR | 2023GADNR
13077 | Coweta | 3703211 | 7700010 | 30263WLLML25BON | Bonnell Aluminum, Inc. | 331318 | Other Aluminum Rolling, Drawing, and Extruding | 331314 | 33.3816 | -84.8167 | OP | 2023 | PRBO | Boiler | Phosphoric Acid Recovery Area Boiler | 5.23 | E6BTU/HR | Revised emission unit name and added fuels under processes | OP | 2023 | GGF8 | 10300603 | Fuel Comb - Comm/Institutional - Natural Gas | Phosphoric Acid Recovery Boiler Firing Natural Gas |  | OP | 2023 | 0.009 | E6FT3S | Natural Gas | I | 1200 |  |  |  | Sulfur Dioxide | CAP |  | 3e-06 | TON | 0.6 | LB | E6FT3S | AP-42 Section 1.4 | Other Emission Factor (no Control Efficiency used) |  | 2023GADNR | 2023GADNR
13077 | Coweta | 3703211 | 7700010 | 30263WLLML25BON | Bonnell Aluminum, Inc. | 331318 | Other Aluminum Rolling, Drawing, and Extruding | 331314 | 33.3816 | -84.8167 | OP | 2023 | PRBO | Boiler | Phosphoric Acid Recovery Area Boiler | 5.23 | E6BTU/HR | Revised emission unit name and added fuels under processes | OP | 2023 | GGF8 | 10300603 | Fuel Comb - Comm/Institutional - Natural Gas | Phosphoric Acid Recovery Boiler Firing Natural Gas |  | OP | 2023 | 0.009 | E6FT3S | Natural Gas | I | 1200 |  |  |  | Nitrogen Oxides | CAP |  | 0.000333 | TON | 73.9 | LB | E6FT3S | Annual tune-ups | Site-Specific Emission Factor (no Control Efficiency used) |  | 2023GADNR | 2023GADNR
13077 | Coweta | 3703211 | 7700010 | 30263WLLML25BON | Bonnell Aluminum, Inc. | 331318 | Other Aluminum Rolling, Drawing, and Extruding | 331314 | 33.3816 | -84.8167 | OP | 2023 | PRBO | Boiler | Phosphoric Acid Recovery Area Boiler | 5.23 | E6BTU/HR | Revised emission unit name and added fuels under processes | OP | 2023 | PRBP | 10301002 | Fuel Comb - Comm/Institutional - Other | Phosphoric Acid Recovery Boiler Firing Propane |  | OP | 2023 | 0 | E3GAL | Liquified Petroleum Gas (LPG) | I | 1 |  |  |  | Nitrogen Oxides | CAP |  | 0 | TON | 13 | LB | E3GAL | EPA. July, 2008. Section 1.5, Liquefied Petroleum Gas Combustion. In: Compilation of Air Pollut... | USEPA Emission Factor (no Control Efficiency used) |  | 2023GADNR | 2023GADNR
13077 | Coweta | 3703211 | 7700010 | 30263WLLML25BON | Bonnell Aluminum, Inc. | 331318 | Other Aluminum Rolling, Drawing, and Extruding | 331314 | 33.3816 | -84.8167 | OP | 2023 | PRBO | Boiler | Phosphoric Acid Recovery Area Boiler | 5.23 | E6BTU/HR | Revised emission unit name and added fuels under processes | OP | 2023 | PRBP | 10301002 | Fuel Comb - Comm/Institutional - Other | Phosphoric Acid Recovery Boiler Firing Propane |  | OP | 2023 | 0 | E3GAL | Liquified Petroleum Gas (LPG) | I | 1 |  |  |  | Carbon Monoxide | CAP |  | 0 | TON | 7.5 | LB | E3GAL | EPA. July, 2008. Section 1.5, Liquefied Petroleum Gas Combustion. In: Compilation of Air Pollut... | USEPA Emission Factor (no Control Efficiency used) |  | 2023GADNR | 2023GADNR
13077 | Coweta | 3703211 | 7700010 | 30263WLLML25BON | Bonnell Aluminum, Inc. | 331318 | Other Aluminum Rolling, Drawing, and Extruding | 331314 | 33.3816 | -84.8167 | OP | 2023 | WPCN | Spray Booth or Coating Line | Wet Paint Line |  |  | Revised name and moved coating and solvent use to processes | OP | 2023 | E1 | 40202501 | Solvent - Industrial Surface Coating & Solvent Use | Wet Paint Line Coating Application |  | OP | 2023 | 11324 | GAL | Coating | I | 3200 |  |  |  | PM2.5 Filterable | CAP |  | 1.7998 | TON |  |  |  |  | Material Balance |  | 2023GADNR | 2023GADNR
13077 | Coweta | 3703211 | 7700010 | 30263WLLML25BON | Bonnell Aluminum, Inc. | 331318 | Other Aluminum Rolling, Drawing, and Extruding | 331314 | 33.3816 | -84.8167 | OP | 2023 | WPCN | Spray Booth or Coating Line | Wet Paint Line |  |  | Revised name and moved coating and solvent use to processes | OP | 2023 | E1 | 40202501 | Solvent - Industrial Surface Coating & Solvent Use | Wet Paint Line Coating Application |  | OP | 2023 | 11324 | GAL | Coating | I | 3200 |  |  |  | PM10 Filterable | CAP |  | 1.7998 | TON |  |  |  |  | Material Balance |  | 2023GADNR | 2023GADNR
13077 | Coweta | 3703211 | 7700010 | 30263WLLML25BON | Bonnell Aluminum, Inc. | 331318 | Other Aluminum Rolling, Drawing, and Extruding | 331314 | 33.3816 | -84.8167 | OP | 2023 | WPCN | Spray Booth or Coating Line | Wet Paint Line |  |  | Revised name and moved coating and solvent use to processes | OP | 2023 | E1 | 40202501 | Solvent - Industrial Surface Coating & Solvent Use | Wet Paint Line Coating Application |  | OP | 2023 | 11324 | GAL | Coating | I | 3200 |  |  |  | Volatile Organic Compounds | CAP |  | 14.7292 | TON |  |  |  |  | Material Balance |  | 2023GADNR | 2023GADNR
13077 | Coweta | 3703211 | 7700010 | 30263WLLML25BON | Bonnell Aluminum, Inc. | 331318 | Other Aluminum Rolling, Drawing, and Extruding | 331314 | 33.3816 | -84.8167 | OP | 2023 | WPCN | Spray Booth or Coating Line | Wet Paint Line |  |  | Revised name and moved coating and solvent use to processes | OP | 2023 | WPCS | 40202599 | Solvent - Industrial Surface Coating & Solvent Use | Wet Paint Line Cleaning Solvent |  | OP | 2023 | 10412.4 | GAL | Solvent | I | 3200 |  |  |  | Volatile Organic Compounds | CAP |  | 1.8351 | TON |  |  |  |  | Material Balance |  | 2023GADNR | 2023GADNR
13077 | Coweta | 3703211 | 7700010 | 30263WLLML25BON | Bonnell Aluminum, Inc. | 331318 | Other Aluminum Rolling, Drawing, and Extruding | 331314 | 33.3816 | -84.8167 | OP | 2023 | EVBO | Boiler | Environmental Boiler | 8 | E6BTU/HR |  | OP | 2023 | EVBNG | 10300603 | Fuel Comb - Comm/Institutional - Natural Gas | Environmental Boiler Firing Natural Gas |  | OP | 2023 | 43.483 | E6FT3S | Natural Gas | I | 5600 |  |  |  | PM2.5 Filterable | CAP |  | 0.041309 | TON | 1.9 | LB | E6FT3S | AP-42 Section 1.4 | Other Emission Factor (no Control Efficiency used) |  | 2023GADNR | 2023GADNR
13077 | Coweta | 3703211 | 7700010 | 30263WLLML25BON | Bonnell Aluminum, Inc. | 331318 | Other Aluminum Rolling, Drawing, and Extruding | 331314 | 33.3816 | -84.8167 | OP | 2023 | EVBO | Boiler | Environmental Boiler | 8 | E6BTU/HR |  | OP | 2023 | EVBNG | 10300603 | Fuel Comb - Comm/Institutional - Natural Gas | Environmental Boiler Firing Natural Gas |  | OP | 2023 | 43.483 | E6FT3S | Natural Gas | I | 5600 |  |  |  | PM10 Filterable | CAP |  | 0.041309 | TON | 1.9 | LB | E6FT3S | AP-42 Section 1.4 | Other Emission Factor (no Control Efficiency used) |  | 2023GADNR | 2023GADNR
13077 | Coweta | 3703211 | 7700010 | 30263WLLML25BON | Bonnell Aluminum, Inc. | 331318 | Other Aluminum Rolling, Drawing, and Extruding | 331314 | 33.3816 | -84.8167 | OP | 2023 | EVBO | Boiler | Environmental Boiler | 8 | E6BTU/HR |  | OP | 2023 | EVBNG | 10300603 | Fuel Comb - Comm/Institutional - Natural Gas | Environmental Boiler Firing Natural Gas |  | OP | 2023 | 43.483 | E6FT3S | Natural Gas | I | 5600 |  |  |  | PM Condensible | CAP |  | 0.12393 | TON | 5.7 | LB | E6FT3S | AP-42 Section 1.4 | Other Emission Factor (no Control Efficiency used) |  | 2023GADNR | 2023GADNR
13077 | Coweta | 3703211 | 7700010 | 30263WLLML25BON | Bonnell Aluminum, Inc. | 331318 | Other Aluminum Rolling, Drawing, and Extruding | 331314 | 33.3816 | -84.8167 | OP | 2023 | EVBO | Boiler | Environmental Boiler | 8 | E6BTU/HR |  | OP | 2023 | EVBNG | 10300603 | Fuel Comb - Comm/Institutional - Natural Gas | Environmental Boiler Firing Natural Gas |  | OP | 2023 | 43.483 | E6FT3S | Natural Gas | I | 5600 |  |  |  | Nitrogen Oxides | CAP |  | 1.4807 | TON | 68.1 | LB | E6FT3S | Annual tune-ups | Site-Specific Emission Factor (no Control Efficiency used) |  | 2023GADNR | 2023GADNR
13077 | Coweta | 3703211 | 7700010 | 30263WLLML25BON | Bonnell Aluminum, Inc. | 331318 | Other Aluminum Rolling, Drawing, and Extruding | 331314 | 33.3816 | -84.8167 | OP | 2023 | EVBO | Boiler | Environmental Boiler | 8 | E6BTU/HR |  | OP | 2023 | EVBNG | 10300603 | Fuel Comb - Comm/Institutional - Natural Gas | Environmental Boiler Firing Natural Gas |  | OP | 2023 | 43.483 | E6FT3S | Natural Gas | I | 5600 |  |  |  | Volatile Organic Compounds | CAP |  | 0.1196 | TON | 5.5 | LB | E6FT3S | AP-42 Section 1.4 | Other Emission Factor (no Control Efficiency used) |  | 2023GADNR | 2023GADNR
13077 | Coweta | 3703211 | 7700010 | 30263WLLML25BON | Bonnell Aluminum, Inc. | 331318 | Other Aluminum Rolling, Drawing, and Extruding | 331314 | 33.3816 | -84.8167 | OP | 2023 | EVBO | Boiler | Environmental Boiler | 8 | E6BTU/HR |  | OP | 2023 | EVBNG | 10300603 | Fuel Comb - Comm/Institutional - Natural Gas | Environmental Boiler Firing Natural Gas |  | OP | 2023 | 43.483 | E6FT3S | Natural Gas | I | 5600 |  |  |  | Sulfur Dioxide | CAP |  | 0.013045 | TON | 0.6 | LB | E6FT3S | AP-42 Section 1.4 | Other Emission Factor (no Control Efficiency used) |  | 2023GADNR | 2023GADNR
13077 | Coweta | 3703211 | 7700010 | 30263WLLML25BON | Bonnell Aluminum, Inc. | 331318 | Other Aluminum Rolling, Drawing, and Extruding | 331314 | 33.3816 | -84.8167 | OP | 2023 | EVBO | Boiler | Environmental Boiler | 8 | E6BTU/HR |  | OP | 2023 | EVBNG | 10300603 | Fuel Comb - Comm/Institutional - Natural Gas | Environmental Boiler Firing Natural Gas |  | OP | 2023 | 43.483 | E6FT3S | Natural Gas | I | 5600 |  |  |  | Carbon Monoxide | CAP |  | 1.8263 | TON | 84 | LB | E6FT3S | AP-42 Section 1.4 | Other Emission Factor (no Control Efficiency used) |  | 2023GADNR | 2023GADNR
13077 | Coweta | 3703211 | 7700010 | 30263WLLML25BON | Bonnell Aluminum, Inc. | 331318 | Other Aluminum Rolling, Drawing, and Extruding | 331314 | 33.3816 | -84.8167 | OP | 2023 | EVBO | Boiler | Environmental Boiler | 8 | E6BTU/HR |  | OP | 2023 | EVBP | 10301002 | Fuel Comb - Comm/Institutional - Other | Environmental Boiler Firing Propane |  | OP | 2023 | 0 | E3GAL | Liquified Petroleum Gas (LPG) | I | 1 |  |  |  | PM Condensible | CAP |  | 0 | TON | 0.5 | LB | E3GAL | AP-42 Section 1.5 | Other Emission Factor (no Control Efficiency used) |  | 2023GADNR | 2023GADNR
13077 | Coweta | 3703211 | 7700010 | 30263WLLML25BON | Bonnell Aluminum, Inc. | 331318 | Other Aluminum Rolling, Drawing, and Extruding | 331314 | 33.3816 | -84.8167 | OP | 2023 | EVBO | Boiler | Environmental Boiler | 8 | E6BTU/HR |  | OP | 2023 | EVBP | 10301002 | Fuel Comb - Comm/Institutional - Other | Environmental Boiler Firing Propane |  | OP | 2023 | 0 | E3GAL | Liquified Petroleum Gas (LPG) | I | 1 |  |  |  | PM2.5 Filterable | CAP |  | 0 | TON | 0.2 | LB | E3GAL | AP-42 Section 1.5 | Other Emission Factor (no Control Efficiency used) |  | 2023GADNR | 2023GADNR
13077 | Coweta | 3703211 | 7700010 | 30263WLLML25BON | Bonnell Aluminum, Inc. | 331318 | Other Aluminum Rolling, Drawing, and Extruding | 331314 | 33.3816 | -84.8167 | OP | 2023 | EVBO | Boiler | Environmental Boiler | 8 | E6BTU/HR |  | OP | 2023 | EVBP | 10301002 | Fuel Comb - Comm/Institutional - Other | Environmental Boiler Firing Propane |  | OP | 2023 | 0 | E3GAL | Liquified Petroleum Gas (LPG) | I | 1 |  |  |  | PM10 Filterable | CAP |  | 0 | TON | 0.2 | LB | E3GAL | AP-42 Section 1.5 | Other Emission Factor (no Control Efficiency used) |  | 2023GADNR | 2023GADNR
13077 | Coweta | 3703211 | 7700010 | 30263WLLML25BON | Bonnell Aluminum, Inc. | 331318 | Other Aluminum Rolling, Drawing, and Extruding | 331314 | 33.3816 | -84.8167 | OP | 2023 | EVBO | Boiler | Environmental Boiler | 8 | E6BTU/HR |  | OP | 2023 | EVBP | 10301002 | Fuel Comb - Comm/Institutional - Other | Environmental Boiler Firing Propane |  | OP | 2023 | 0 | E3GAL | Liquified Petroleum Gas (LPG) | I | 1 |  |  |  | Volatile Organic Compounds | CAP |  | 0 | TON | 1 | LB | E3GAL | AP-42 Section 1.5 | USEPA Emission Factor (no Control Efficiency used) |  | 2023GADNR | 2023GADNR
13077 | Coweta | 3703211 | 7700010 | 30263WLLML25BON | Bonnell Aluminum, Inc. | 331318 | Other Aluminum Rolling, Drawing, and Extruding | 331314 | 33.3816 | -84.8167 | OP | 2023 | EVBO | Boiler | Environmental Boiler | 8 | E6BTU/HR |  | OP | 2023 | EVBP | 10301002 | Fuel Comb - Comm/Institutional - Other | Environmental Boiler Firing Propane |  | OP | 2023 | 0 | E3GAL | Liquified Petroleum Gas (LPG) | I | 1 |  |  |  | Nitrogen Oxides | CAP |  | 0 | TON | 13 | LB | E3GAL | EPA. July, 2008. Section 1.5, Liquefied Petroleum Gas Combustion. In: Compilation of Air Pollut... | USEPA Emission Factor (no Control Efficiency used) |  | 2023GADNR | 2023GADNR
13077 | Coweta | 3703211 | 7700010 | 30263WLLML25BON | Bonnell Aluminum, Inc. | 331318 | Other Aluminum Rolling, Drawing, and Extruding | 331314 | 33.3816 | -84.8167 | OP | 2023 | EVBO | Boiler | Environmental Boiler | 8 | E6BTU/HR |  | OP | 2023 | EVBP | 10301002 | Fuel Comb - Comm/Institutional - Other | Environmental Boiler Firing Propane |  | OP | 2023 | 0 | E3GAL | Liquified Petroleum Gas (LPG) | I | 1 |  |  |  | Carbon Monoxide | CAP |  | 0 | TON | 7.5 | LB | E3GAL | EPA. July, 2008. Section 1.5, Liquefied Petroleum Gas Combustion. In: Compilation of Air Pollut... | USEPA Emission Factor (no Control Efficiency used) |  | 2023GADNR | 2023GADNR
13077 | Coweta | 3703211 | 7700010 | 30263WLLML25BON | Bonnell Aluminum, Inc. | 331318 | Other Aluminum Rolling, Drawing, and Extruding | 331314 | 33.3816 | -84.8167 | OP | 2023 | HOF3 | Other/Small Combustion | Homogenizing Oven #3 | 12 | E6BTU/HR | Previously reported as one representative stack for all 3 ovens | OP | 2023 | HO3P | 30400199 | Industrial Processes - Non-ferrous Metals | Homogenizing Oven #3 Firing Propane |  | OP | 2023 | 0 | E3GAL | Liquified Petroleum Gas (LPG) | I | 1 |  |  |  | PM Condensible | CAP |  | 0 | TON | 0.5 | LB | E3GAL | AP-42 Section 1.5 | Other Emission Factor (no Control Efficiency used) |  | 2023GADNR | 2023GADNR
13077 | Coweta | 3703211 | 7700010 | 30263WLLML25BON | Bonnell Aluminum, Inc. | 331318 | Other Aluminum Rolling, Drawing, and Extruding | 331314 | 33.3816 | -84.8167 | OP | 2023 | HOF3 | Other/Small Combustion | Homogenizing Oven #3 | 12 | E6BTU/HR | Previously reported as one representative stack for all 3 ovens | OP | 2023 | HO3P | 30400199 | Industrial Processes - Non-ferrous Metals | Homogenizing Oven #3 Firing Propane |  | OP | 2023 | 0 | E3GAL | Liquified Petroleum Gas (LPG) | I | 1 |  |  |  | PM2.5 Filterable | CAP |  | 0 | TON | 0.2 | LB | E3GAL | AP-42 Section 1.5 | Other Emission Factor (no Control Efficiency used) |  | 2023GADNR | 2023GADNR
13077 | Coweta | 3703211 | 7700010 | 30263WLLML25BON | Bonnell Aluminum, Inc. | 331318 | Other Aluminum Rolling, Drawing, and Extruding | 331314 | 33.3816 | -84.8167 | OP | 2023 | HOF3 | Other/Small Combustion | Homogenizing Oven #3 | 12 | E6BTU/HR | Previously reported as one representative stack for all 3 ovens | OP | 2023 | HO3P | 30400199 | Industrial Processes - Non-ferrous Metals | Homogenizing Oven #3 Firing Propane |  | OP | 2023 | 0 | E3GAL | Liquified Petroleum Gas (LPG) | I | 1 |  |  |  | PM10 Filterable | CAP |  | 0 | TON | 0.2 | LB | E3GAL | AP-42 Section 1.5 | Other Emission Factor (no Control Efficiency used) |  | 2023GADNR | 2023GADNR
13077 | Coweta | 3703211 | 7700010 | 30263WLLML25BON | Bonnell Aluminum, Inc. | 331318 | Other Aluminum Rolling, Drawing, and Extruding | 331314 | 33.3816 | -84.8167 | OP | 2023 | HOF3 | Other/Small Combustion | Homogenizing Oven #3 | 12 | E6BTU/HR | Previously reported as one representative stack for all 3 ovens | OP | 2023 | HO3P | 30400199 | Industrial Processes - Non-ferrous Metals | Homogenizing Oven #3 Firing Propane |  | OP | 2023 | 0 | E3GAL | Liquified Petroleum Gas (LPG) | I | 1 |  |  |  | Nitrogen Oxides | CAP |  | 0 | TON | 13 | LB | E3GAL | AP-42 Section 1.5 | USEPA Emission Factor (no Control Efficiency used) |  | 2023GADNR | 2023GADNR
13077 | Coweta | 3703211 | 7700010 | 30263WLLML25BON | Bonnell Aluminum, Inc. | 331318 | Other Aluminum Rolling, Drawing, and Extruding | 331314 | 33.3816 | -84.8167 | OP | 2023 | HOF3 | Other/Small Combustion | Homogenizing Oven #3 | 12 | E6BTU/HR | Previously reported as one representative stack for all 3 ovens | OP | 2023 | HO3P | 30400199 | Industrial Processes - Non-ferrous Metals | Homogenizing Oven #3 Firing Propane |  | OP | 2023 | 0 | E3GAL | Liquified Petroleum Gas (LPG) | I | 1 |  |  |  | Carbon Monoxide | CAP |  | 0 | TON | 7.5 | LB | E3GAL | AP-42 Section 1.5 | USEPA Emission Factor (no Control Efficiency used) |  | 2023GADNR | 2023GADNR
13077 | Coweta | 3703211 | 7700010 | 30263WLLML25BON | Bonnell Aluminum, Inc. | 331318 | Other Aluminum Rolling, Drawing, and Extruding | 331314 | 33.3816 | -84.8167 | OP | 2023 | HOF3 | Other/Small Combustion | Homogenizing Oven #3 | 12 | E6BTU/HR | Previously reported as one representative stack for all 3 ovens | OP | 2023 | HO3P | 30400199 | Industrial Processes - Non-ferrous Metals | Homogenizing Oven #3 Firing Propane |  | OP | 2023 | 0 | E3GAL | Liquified Petroleum Gas (LPG) | I | 1 |  |  |  | Volatile Organic Compounds | CAP |  | 0 | TON | 1 | LB | E3GAL | AP-42 Section 1.5 | USEPA Emission Factor (no Control Efficiency used) |  | 2023GADNR | 2023GADNR
13077 | Coweta | 3703211 | 7700010 | 30263WLLML25BON | Bonnell Aluminum, Inc. | 331318 | Other Aluminum Rolling, Drawing, and Extruding | 331314 | 33.3816 | -84.8167 | OP | 2023 | HOF3 | Other/Small Combustion | Homogenizing Oven #3 | 12 | E6BTU/HR | Previously reported as one representative stack for all 3 ovens | OP | 2023 | HO3NG | 30490003 | Industrial Processes - Non-ferrous Metals | Homogenizing Oven #3 Firing Natural Gas |  | OP | 2023 | 11.054 | E6FT3S | Natural Gas | I | 3200 |  |  |  | PM Condensible | CAP |  | 0.031504 | TON | 5.7 | LB | E6FT3S | AP-42 Section 1.4 | Other Emission Factor (no Control Efficiency used) |  | 2023GADNR | 2023GADNR
13077 | Coweta | 3703211 | 7700010 | 30263WLLML25BON | Bonnell Aluminum, Inc. | 331318 | Other Aluminum Rolling, Drawing, and Extruding | 331314 | 33.3816 | -84.8167 | OP | 2023 | HOF3 | Other/Small Combustion | Homogenizing Oven #3 | 12 | E6BTU/HR | Previously reported as one representative stack for all 3 ovens | OP | 2023 | HO3NG | 30490003 | Industrial Processes - Non-ferrous Metals | Homogenizing Oven #3 Firing Natural Gas |  | OP | 2023 | 11.054 | E6FT3S | Natural Gas | I | 3200 |  |  |  | PM2.5 Filterable | CAP |  | 0.010501 | TON | 1.9 | LB | E6FT3S | AP-42 Section 1.4 | Other Emission Factor (no Control Efficiency used) |  | 2023GADNR | 2023GADNR
13077 | Coweta | 3703211 | 7700010 | 30263WLLML25BON | Bonnell Aluminum, Inc. | 331318 | Other Aluminum Rolling, Drawing, and Extruding | 331314 | 33.3816 | -84.8167 | OP | 2023 | HOF3 | Other/Small Combustion | Homogenizing Oven #3 | 12 | E6BTU/HR | Previously reported as one representative stack for all 3 ovens | OP | 2023 | HO3NG | 30490003 | Industrial Processes - Non-ferrous Metals | Homogenizing Oven #3 Firing Natural Gas |  | OP | 2023 | 11.054 | E6FT3S | Natural Gas | I | 3200 |  |  |  | PM10 Filterable | CAP |  | 0.010501 | TON | 1.9 | LB | E6FT3S | AP-42 Section 1.4 | Other Emission Factor (no Control Efficiency used) |  | 2023GADNR | 2023GADNR
13077 | Coweta | 3703211 | 7700010 | 30263WLLML25BON | Bonnell Aluminum, Inc. | 331318 | Other Aluminum Rolling, Drawing, and Extruding | 331314 | 33.3816 | -84.8167 | OP | 2023 | HOF3 | Other/Small Combustion | Homogenizing Oven #3 | 12 | E6BTU/HR | Previously reported as one representative stack for all 3 ovens | OP | 2023 | HO3NG | 30490003 | Industrial Processes - Non-ferrous Metals | Homogenizing Oven #3 Firing Natural Gas |  | OP | 2023 | 11.054 | E6FT3S | Natural Gas | I | 3200 |  |  |  | Volatile Organic Compounds | CAP |  | 0.0304 | TON | 5.5 | LB | E6FT3S | AP-42 Section 1.4 | Other Emission Factor (no Control Efficiency used) |  | 2023GADNR | 2023GADNR
13077 | Coweta | 3703211 | 7700010 | 30263WLLML25BON | Bonnell Aluminum, Inc. | 331318 | Other Aluminum Rolling, Drawing, and Extruding | 331314 | 33.3816 | -84.8167 | OP | 2023 | HOF3 | Other/Small Combustion | Homogenizing Oven #3 | 12 | E6BTU/HR | Previously reported as one representative stack for all 3 ovens | OP | 2023 | HO3NG | 30490003 | Industrial Processes - Non-ferrous Metals | Homogenizing Oven #3 Firing Natural Gas |  | OP | 2023 | 11.054 | E6FT3S | Natural Gas | I | 3200 |  |  |  | Sulfur Dioxide | CAP |  | 0.00332 | TON | 0.6 | LB | E6FT3S | AP-42 Section 1.4 | USEPA Emission Factor (no Control Efficiency used) |  | 2023GADNR | 2023GADNR
13077 | Coweta | 3703211 | 7700010 | 30263WLLML25BON | Bonnell Aluminum, Inc. | 331318 | Other Aluminum Rolling, Drawing, and Extruding | 331314 | 33.3816 | -84.8167 | OP | 2023 | HOF3 | Other/Small Combustion | Homogenizing Oven #3 | 12 | E6BTU/HR | Previously reported as one representative stack for all 3 ovens | OP | 2023 | HO3NG | 30490003 | Industrial Processes - Non-ferrous Metals | Homogenizing Oven #3 Firing Natural Gas |  | OP | 2023 | 11.054 | E6FT3S | Natural Gas | I | 3200 |  |  |  | Nitrogen Oxides | CAP |  | 0.5527 | TON | 100 | LB | E6FT3S | AP-42 Section 1.4 | Other Emission Factor (no Control Efficiency used) |  | 2023GADNR | 2023GADNR
13077 | Coweta | 3703211 | 7700010 | 30263WLLML25BON | Bonnell Aluminum, Inc. | 331318 | Other Aluminum Rolling, Drawing, and Extruding | 331314 | 33.3816 | -84.8167 | OP | 2023 | HOF3 | Other/Small Combustion | Homogenizing Oven #3 | 12 | E6BTU/HR | Previously reported as one representative stack for all 3 ovens | OP | 2023 | HO3NG | 30490003 | Industrial Processes - Non-ferrous Metals | Homogenizing Oven #3 Firing Natural Gas |  | OP | 2023 | 11.054 | E6FT3S | Natural Gas | I | 3200 |  |  |  | Carbon Monoxide | CAP |  | 0.46427 | TON | 84 | LB | E6FT3S | AP-42 Section 1.4 | USEPA Emission Factor (no Control Efficiency used) |  | 2023GADNR | 2023GADNR
13077 | Coweta | 3703211 | 7700010 | 30263WLLML25BON | Bonnell Aluminum, Inc. | 331318 | Other Aluminum Rolling, Drawing, and Extruding | 331314 | 33.3816 | -84.8167 | OP | 2023 | HOF5 | Other/Small Combustion | Homogenizing Oven #5 | 12 | E6BTU/HR | Previously reported as one representative stack for all 3 ovens | OP | 2023 | HO5P | 30400199 | Industrial Processes - Non-ferrous Metals | Homogenizing Oven #5 Firing Propane |  | OP | 2023 | 0 | E3GAL | Liquified Petroleum Gas (LPG) | I | 1 |  |  |  | PM Condensible | CAP |  | 0 | TON | 0.5 | LB | E3GAL | AP-42 Section 1.5 | Other Emission Factor (no Control Efficiency used) |  | 2023GADNR | 2023GADNR
13077 | Coweta | 3703211 | 7700010 | 30263WLLML25BON | Bonnell Aluminum, Inc. | 331318 | Other Aluminum Rolling, Drawing, and Extruding | 331314 | 33.3816 | -84.8167 | OP | 2023 | HOF5 | Other/Small Combustion | Homogenizing Oven #5 | 12 | E6BTU/HR | Previously reported as one representative stack for all 3 ovens | OP | 2023 | HO5P | 30400199 | Industrial Processes - Non-ferrous Metals | Homogenizing Oven #5 Firing Propane |  | OP | 2023 | 0 | E3GAL | Liquified Petroleum Gas (LPG) | I | 1 |  |  |  | PM2.5 Filterable | CAP |  | 0 | TON | 0.2 | LB | E3GAL | AP-42 Section 1.5 | Other Emission Factor (no Control Efficiency used) |  | 2023GADNR | 2023GADNR
13077 | Coweta | 3703211 | 7700010 | 30263WLLML25BON | Bonnell Aluminum, Inc. | 331318 | Other Aluminum Rolling, Drawing, and Extruding | 331314 | 33.3816 | -84.8167 | OP | 2023 | HOF5 | Other/Small Combustion | Homogenizing Oven #5 | 12 | E6BTU/HR | Previously reported as one representative stack for all 3 ovens | OP | 2023 | HO5P | 30400199 | Industrial Processes - Non-ferrous Metals | Homogenizing Oven #5 Firing Propane |  | OP | 2023 | 0 | E3GAL | Liquified Petroleum Gas (LPG) | I | 1 |  |  |  | PM10 Filterable | CAP |  | 0 | TON | 0.2 | LB | E3GAL | AP-42 Section 1.5 | Other Emission Factor (no Control Efficiency used) |  | 2023GADNR | 2023GADNR
13077 | Coweta | 3703211 | 7700010 | 30263WLLML25BON | Bonnell Aluminum, Inc. | 331318 | Other Aluminum Rolling, Drawing, and Extruding | 331314 | 33.3816 | -84.8167 | OP | 2023 | HOF5 | Other/Small Combustion | Homogenizing Oven #5 | 12 | E6BTU/HR | Previously reported as one representative stack for all 3 ovens | OP | 2023 | HO5P | 30400199 | Industrial Processes - Non-ferrous Metals | Homogenizing Oven #5 Firing Propane |  | OP | 2023 | 0 | E3GAL | Liquified Petroleum Gas (LPG) | I | 1 |  |  |  | Volatile Organic Compounds | CAP |  | 0 | TON | 1 | LB | E3GAL | AP-42 Section 1.5 | USEPA Emission Factor (no Control Efficiency used) |  | 2023GADNR | 2023GADNR
13077 | Coweta | 3703211 | 7700010 | 30263WLLML25BON | Bonnell Aluminum, Inc. | 331318 | Other Aluminum Rolling, Drawing, and Extruding | 331314 | 33.3816 | -84.8167 | OP | 2023 | HOF5 | Other/Small Combustion | Homogenizing Oven #5 | 12 | E6BTU/HR | Previously reported as one representative stack for all 3 ovens | OP | 2023 | HO5P | 30400199 | Industrial Processes - Non-ferrous Metals | Homogenizing Oven #5 Firing Propane |  | OP | 2023 | 0 | E3GAL | Liquified Petroleum Gas (LPG) | I | 1 |  |  |  | Carbon Monoxide | CAP |  | 0 | TON | 7.5 | LB | E3GAL | AP-42 Section 1.5 | USEPA Emission Factor (no Control Efficiency used) |  | 2023GADNR | 2023GADNR
13077 | Coweta | 3703211 | 7700010 | 30263WLLML25BON | Bonnell Aluminum, Inc. | 331318 | Other Aluminum Rolling, Drawing, and Extruding | 331314 | 33.3816 | -84.8167 | OP | 2023 | HOF5 | Other/Small Combustion | Homogenizing Oven #5 | 12 | E6BTU/HR | Previously reported as one representative stack for all 3 ovens | OP | 2023 | HO5P | 30400199 | Industrial Processes - Non-ferrous Metals | Homogenizing Oven #5 Firing Propane |  | OP | 2023 | 0 | E3GAL | Liquified Petroleum Gas (LPG) | I | 1 |  |  |  | Nitrogen Oxides | CAP |  | 0 | TON | 13 | LB | E3GAL | AP-42 Section 1.5 | USEPA Emission Factor (no Control Efficiency used) |  | 2023GADNR | 2023GADNR
13077 | Coweta | 3703211 | 7700010 | 30263WLLML25BON | Bonnell Aluminum, Inc. | 331318 | Other Aluminum Rolling, Drawing, and Extruding | 331314 | 33.3816 | -84.8167 | OP | 2023 | HOF5 | Other/Small Combustion | Homogenizing Oven #5 | 12 | E6BTU/HR | Previously reported as one representative stack for all 3 ovens | OP | 2023 | HO5NG | 30490033 | Industrial Processes - Non-ferrous Metals | Homogenizing Oven #5 Firing Natural Gas |  | OP | 2023 | 3.199 | E6FT3S | Natural Gas | I | 3200 |  |  |  | PM Condensible | CAP |  | 0.009117 | TON | 5.7 | LB | E6FT3S | AP-42 Section 1.4 | Other Emission Factor (no Control Efficiency used) |  | 2023GADNR | 2023GADNR
13077 | Coweta | 3703211 | 7700010 | 30263WLLML25BON | Bonnell Aluminum, Inc. | 331318 | Other Aluminum Rolling, Drawing, and Extruding | 331314 | 33.3816 | -84.8167 | OP | 2023 | HOF5 | Other/Small Combustion | Homogenizing Oven #5 | 12 | E6BTU/HR | Previously reported as one representative stack for all 3 ovens | OP | 2023 | HO5NG | 30490033 | Industrial Processes - Non-ferrous Metals | Homogenizing Oven #5 Firing Natural Gas |  | OP | 2023 | 3.199 | E6FT3S | Natural Gas | I | 3200 |  |  |  | PM2.5 Filterable | CAP |  | 0.003039 | TON | 1.9 | LB | E6FT3S | AP-42 Section 1.4 | Other Emission Factor (no Control Efficiency used) |  | 2023GADNR | 2023GADNR
13077 | Coweta | 3703211 | 7700010 | 30263WLLML25BON | Bonnell Aluminum, Inc. | 331318 | Other Aluminum Rolling, Drawing, and Extruding | 331314 | 33.3816 | -84.8167 | OP | 2023 | HOF5 | Other/Small Combustion | Homogenizing Oven #5 | 12 | E6BTU/HR | Previously reported as one representative stack for all 3 ovens | OP | 2023 | HO5NG | 30490033 | Industrial Processes - Non-ferrous Metals | Homogenizing Oven #5 Firing Natural Gas |  | OP | 2023 | 3.199 | E6FT3S | Natural Gas | I | 3200 |  |  |  | PM10 Filterable | CAP |  | 0.003039 | TON | 1.9 | LB | E6FT3S | AP-42 Section 1.4 | Other Emission Factor (no Control Efficiency used) |  | 2023GADNR | 2023GADNR
13077 | Coweta | 3703211 | 7700010 | 30263WLLML25BON | Bonnell Aluminum, Inc. | 331318 | Other Aluminum Rolling, Drawing, and Extruding | 331314 | 33.3816 | -84.8167 | OP | 2023 | HOF5 | Other/Small Combustion | Homogenizing Oven #5 | 12 | E6BTU/HR | Previously reported as one representative stack for all 3 ovens | OP | 2023 | HO5NG | 30490033 | Industrial Processes - Non-ferrous Metals | Homogenizing Oven #5 Firing Natural Gas |  | OP | 2023 | 3.199 | E6FT3S | Natural Gas | I | 3200 |  |  |  | Volatile Organic Compounds | CAP |  | 0.0088 | TON | 5.5 | LB | E6FT3S | AP-42 Section 1.4 | USEPA Emission Factor (no Control Efficiency used) |  | 2023GADNR | 2023GADNR
13077 | Coweta | 3703211 | 7700010 | 30263WLLML25BON | Bonnell Aluminum, Inc. | 331318 | Other Aluminum Rolling, Drawing, and Extruding | 331314 | 33.3816 | -84.8167 | OP | 2023 | HOF5 | Other/Small Combustion | Homogenizing Oven #5 | 12 | E6BTU/HR | Previously reported as one representative stack for all 3 ovens | OP | 2023 | HO5NG | 30490033 | Industrial Processes - Non-ferrous Metals | Homogenizing Oven #5 Firing Natural Gas |  | OP | 2023 | 3.199 | E6FT3S | Natural Gas | I | 3200 |  |  |  | Carbon Monoxide | CAP |  | 0.13436 | TON | 84 | LB | E6FT3S | AP-42 Section 1.4 | USEPA Emission Factor (no Control Efficiency used) |  | 2023GADNR | 2023GADNR
13077 | Coweta | 3703211 | 7700010 | 30263WLLML25BON | Bonnell Aluminum, Inc. | 331318 | Other Aluminum Rolling, Drawing, and Extruding | 331314 | 33.3816 | -84.8167 | OP | 2023 | HOF5 | Other/Small Combustion | Homogenizing Oven #5 | 12 | E6BTU/HR | Previously reported as one representative stack for all 3 ovens | OP | 2023 | HO5NG | 30490033 | Industrial Processes - Non-ferrous Metals | Homogenizing Oven #5 Firing Natural Gas |  | OP | 2023 | 3.199 | E6FT3S | Natural Gas | I | 3200 |  |  |  | Nitrogen Oxides | CAP |  | 0.15995 | TON | 100 | LB | E6FT3S | AP-42 Section 1.4 | USEPA Emission Factor (no Control Efficiency used) |  | 2023GADNR | 2023GADNR
13077 | Coweta | 3703211 | 7700010 | 30263WLLML25BON | Bonnell Aluminum, Inc. | 331318 | Other Aluminum Rolling, Drawing, and Extruding | 331314 | 33.3816 | -84.8167 | OP | 2023 | HOF5 | Other/Small Combustion | Homogenizing Oven #5 | 12 | E6BTU/HR | Previously reported as one representative stack for all 3 ovens | OP | 2023 | HO5NG | 30490033 | Industrial Processes - Non-ferrous Metals | Homogenizing Oven #5 Firing Natural Gas |  | OP | 2023 | 3.199 | E6FT3S | Natural Gas | I | 3200 |  |  |  | Sulfur Dioxide | CAP |  | 0.00096 | TON | 0.6 | LB | E6FT3S | AP-42 Section 1.4 | USEPA Emission Factor (no Control Efficiency used) |  | 2023GADNR | 2023GADNR
13077 | Coweta | 3703211 | 7700010 | 30263WLLML25BON | Bonnell Aluminum, Inc. | 331318 | Other Aluminum Rolling, Drawing, and Extruding | 331314 | 33.3816 | -84.8167 | OP | 2023 | HOF4 | Other/Small Combustion | Homogenizing Oven #4 | 12 | E6BTU/HR | Previously reported as one representative stack for all 3 ovens | OP | 2023 | HO4P | 30400199 | Industrial Processes - Non-ferrous Metals | Homogenizing Oven #4 Firing Propane |  | OP | 2023 | 0 | E3GAL | Liquified Petroleum Gas (LPG) | I | 1 |  |  |  | PM10 Filterable | CAP |  | 0 | TON | 0.5 | LB | E3GAL | AP-42 Section 1.5 | Other Emission Factor (no Control Efficiency used) |  | 2023GADNR | 2023GADNR
13077 | Coweta | 3703211 | 7700010 | 30263WLLML25BON | Bonnell Aluminum, Inc. | 331318 | Other Aluminum Rolling, Drawing, and Extruding | 331314 | 33.3816 | -84.8167 | OP | 2023 | HOF4 | Other/Small Combustion | Homogenizing Oven #4 | 12 | E6BTU/HR | Previously reported as one representative stack for all 3 ovens | OP | 2023 | HO4P | 30400199 | Industrial Processes - Non-ferrous Metals | Homogenizing Oven #4 Firing Propane |  | OP | 2023 | 0 | E3GAL | Liquified Petroleum Gas (LPG) | I | 1 |  |  |  | Nitrogen Oxides | CAP |  | 0 | TON | 13 | LB | E3GAL | AP-42 Section 1.5 | USEPA Emission Factor (no Control Efficiency used) |  | 2023GADNR | 2023GADNR
13077 | Coweta | 3703211 | 7700010 | 30263WLLML25BON | Bonnell Aluminum, Inc. | 331318 | Other Aluminum Rolling, Drawing, and Extruding | 331314 | 33.3816 | -84.8167 | OP | 2023 | HOF4 | Other/Small Combustion | Homogenizing Oven #4 | 12 | E6BTU/HR | Previously reported as one representative stack for all 3 ovens | OP | 2023 | HO4P | 30400199 | Industrial Processes - Non-ferrous Metals | Homogenizing Oven #4 Firing Propane |  | OP | 2023 | 0 | E3GAL | Liquified Petroleum Gas (LPG) | I | 1 |  |  |  | Carbon Monoxide | CAP |  | 0 | TON | 7.5 | LB | E3GAL | AP-42 Section 1.5 | USEPA Emission Factor (no Control Efficiency used) |  | 2023GADNR | 2023GADNR
13077 | Coweta | 3703211 | 7700010 | 30263WLLML25BON | Bonnell Aluminum, Inc. | 331318 | Other Aluminum Rolling, Drawing, and Extruding | 331314 | 33.3816 | -84.8167 | OP | 2023 | HOF4 | Other/Small Combustion | Homogenizing Oven #4 | 12 | E6BTU/HR | Previously reported as one representative stack for all 3 ovens | OP | 2023 | HO4P | 30400199 | Industrial Processes - Non-ferrous Metals | Homogenizing Oven #4 Firing Propane |  | OP | 2023 | 0 | E3GAL | Liquified Petroleum Gas (LPG) | I | 1 |  |  |  | Volatile Organic Compounds | CAP |  | 0 | TON | 1 | LB | E3GAL | AP-42 Section 1.5 | USEPA Emission Factor (no Control Efficiency used) |  | 2023GADNR | 2023GADNR
13077 | Coweta | 3703211 | 7700010 | 30263WLLML25BON | Bonnell Aluminum, Inc. | 331318 | Other Aluminum Rolling, Drawing, and Extruding | 331314 | 33.3816 | -84.8167 | OP | 2023 | HOF4 | Other/Small Combustion | Homogenizing Oven #4 | 12 | E6BTU/HR | Previously reported as one representative stack for all 3 ovens | OP | 2023 | HO4P | 30400199 | Industrial Processes - Non-ferrous Metals | Homogenizing Oven #4 Firing Propane |  | OP | 2023 | 0 | E3GAL | Liquified Petroleum Gas (LPG) | I | 1 |  |  |  | PM Condensible | CAP |  | 0 | TON | 0.5 | LB | E3GAL | AP-42 Section 1.5 | Other Emission Factor (no Control Efficiency used) |  | 2023GADNR | 2023GADNR
13077 | Coweta | 3703211 | 7700010 | 30263WLLML25BON | Bonnell Aluminum, Inc. | 331318 | Other Aluminum Rolling, Drawing, and Extruding | 331314 | 33.3816 | -84.8167 | OP | 2023 | HOF4 | Other/Small Combustion | Homogenizing Oven #4 | 12 | E6BTU/HR | Previously reported as one representative stack for all 3 ovens | OP | 2023 | HO4P | 30400199 | Industrial Processes - Non-ferrous Metals | Homogenizing Oven #4 Firing Propane |  | OP | 2023 | 0 | E3GAL | Liquified Petroleum Gas (LPG) | I | 1 |  |  |  | PM2.5 Filterable | CAP |  | 0 | TON | 0.2 | LB | E3GAL | AP-42 Section 1.5 | Other Emission Factor (no Control Efficiency used) |  | 2023GADNR | 2023GADNR
13077 | Coweta | 3703211 | 7700010 | 30263WLLML25BON | Bonnell Aluminum, Inc. | 331318 | Other Aluminum Rolling, Drawing, and Extruding | 331314 | 33.3816 | -84.8167 | OP | 2023 | HOF4 | Other/Small Combustion | Homogenizing Oven #4 | 12 | E6BTU/HR | Previously reported as one representative stack for all 3 ovens | OP | 2023 | HO4NG | 30490003 | Industrial Processes - Non-ferrous Metals | Homogenizing Oven #4 Firing Natural Gas |  | OP | 2023 | 8.5509 | E6FT3S | Natural Gas | I | 3200 |  |  |  | PM10 Filterable | CAP |  | 0.008123 | TON | 1.9 | LB | E6FT3S | AP-42 Section 1.4 | Other Emission Factor (no Control Efficiency used) |  | 2023GADNR | 2023GADNR
13077 | Coweta | 3703211 | 7700010 | 30263WLLML25BON | Bonnell Aluminum, Inc. | 331318 | Other Aluminum Rolling, Drawing, and Extruding | 331314 | 33.3816 | -84.8167 | OP | 2023 | HOF4 | Other/Small Combustion | Homogenizing Oven #4 | 12 | E6BTU/HR | Previously reported as one representative stack for all 3 ovens | OP | 2023 | HO4NG | 30490003 | Industrial Processes - Non-ferrous Metals | Homogenizing Oven #4 Firing Natural Gas |  | OP | 2023 | 8.5509 | E6FT3S | Natural Gas | I | 3200 |  |  |  | Carbon Monoxide | CAP |  | 0.35914 | TON | 84 | LB | E6FT3S | AP-42 Section 1.4 | USEPA Emission Factor (no Control Efficiency used) |  | 2023GADNR | 2023GADNR
13077 | Coweta | 3703211 | 7700010 | 30263WLLML25BON | Bonnell Aluminum, Inc. | 331318 | Other Aluminum Rolling, Drawing, and Extruding | 331314 | 33.3816 | -84.8167 | OP | 2023 | HOF4 | Other/Small Combustion | Homogenizing Oven #4 | 12 | E6BTU/HR | Previously reported as one representative stack for all 3 ovens | OP | 2023 | HO4NG | 30490003 | Industrial Processes - Non-ferrous Metals | Homogenizing Oven #4 Firing Natural Gas |  | OP | 2023 | 8.5509 | E6FT3S | Natural Gas | I | 3200 |  |  |  | Volatile Organic Compounds | CAP |  | 0.02351 | TON | 5.5 | LB | E6FT3S | AP-42 Section 1.4 | Other Emission Factor (no Control Efficiency used) |  | 2023GADNR | 2023GADNR
13077 | Coweta | 3703211 | 7700010 | 30263WLLML25BON | Bonnell Aluminum, Inc. | 331318 | Other Aluminum Rolling, Drawing, and Extruding | 331314 | 33.3816 | -84.8167 | OP | 2023 | HOF4 | Other/Small Combustion | Homogenizing Oven #4 | 12 | E6BTU/HR | Previously reported as one representative stack for all 3 ovens | OP | 2023 | HO4NG | 30490003 | Industrial Processes - Non-ferrous Metals | Homogenizing Oven #4 Firing Natural Gas |  | OP | 2023 | 8.5509 | E6FT3S | Natural Gas | I | 3200 |  |  |  | Sulfur Dioxide | CAP |  | 0.00257 | TON | 0.6 | LB | E6FT3S | AP-42 Section 1.4 | USEPA Emission Factor (no Control Efficiency used) |  | 2023GADNR | 2023GADNR
13077 | Coweta | 3703211 | 7700010 | 30263WLLML25BON | Bonnell Aluminum, Inc. | 331318 | Other Aluminum Rolling, Drawing, and Extruding | 331314 | 33.3816 | -84.8167 | OP | 2023 | HOF4 | Other/Small Combustion | Homogenizing Oven #4 | 12 | E6BTU/HR | Previously reported as one representative stack for all 3 ovens | OP | 2023 | HO4NG | 30490003 | Industrial Processes - Non-ferrous Metals | Homogenizing Oven #4 Firing Natural Gas |  | OP | 2023 | 8.5509 | E6FT3S | Natural Gas | I | 3200 |  |  |  | Nitrogen Oxides | CAP |  | 0.42754 | TON | 100 | LB | E6FT3S | AP-42 Section 1.4 | Other Emission Factor (no Control Efficiency used) |  | 2023GADNR | 2023GADNR
13077 | Coweta | 3703211 | 7700010 | 30263WLLML25BON | Bonnell Aluminum, Inc. | 331318 | Other Aluminum Rolling, Drawing, and Extruding | 331314 | 33.3816 | -84.8167 | OP | 2023 | HOF4 | Other/Small Combustion | Homogenizing Oven #4 | 12 | E6BTU/HR | Previously reported as one representative stack for all 3 ovens | OP | 2023 | HO4NG | 30490003 | Industrial Processes - Non-ferrous Metals | Homogenizing Oven #4 Firing Natural Gas |  | OP | 2023 | 8.5509 | E6FT3S | Natural Gas | I | 3200 |  |  |  | PM Condensible | CAP |  | 0.02437 | TON | 5.7 | LB | E6FT3S | AP-42 Section 1.4 | Other Emission Factor (no Control Efficiency used) |  | 2023GADNR | 2023GADNR
13077 | Coweta | 3703211 | 7700010 | 30263WLLML25BON | Bonnell Aluminum, Inc. | 331318 | Other Aluminum Rolling, Drawing, and Extruding | 331314 | 33.3816 | -84.8167 | OP | 2023 | HOF4 | Other/Small Combustion | Homogenizing Oven #4 | 12 | E6BTU/HR | Previously reported as one representative stack for all 3 ovens | OP | 2023 | HO4NG | 30490003 | Industrial Processes - Non-ferrous Metals | Homogenizing Oven #4 Firing Natural Gas |  | OP | 2023 | 8.5509 | E6FT3S | Natural Gas | I | 3200 |  |  |  | PM2.5 Filterable | CAP |  | 0.008123 | TON | 1.9 | LB | E6FT3S | AP-42 Section 1.4 | Other Emission Factor (no Control Efficiency used) |  | 2023GADNR | 2023GADNR
13077 | Coweta | 3703211 | 7700010 | 30263WLLML25BON | Bonnell Aluminum, Inc. | 331318 | Other Aluminum Rolling, Drawing, and Extruding | 331314 | 33.3816 | -84.8167 | OP | 2023 | A107 | Open Tank or Vat | Anodizing Line #1 Tank #7 (Brite Dip Anodizing Tank) | 7000 | GAL |  | OP | 2023 | M1 | 30400199 | Industrial Processes - Non-ferrous Metals | Brite dip anodizing tank and scrubber |  | OP | 2023 | 19.4 | HR | Feed Material | O | 19 |  |  |  | Nitrogen Oxides | CAP |  | 0.0649 | TON |  |  |  |  | Stack Test (no Control Efficiency used) | Stack Test Emission Factor is 6.7 lb/hr | 2023GADNR | 2023GADNR
13077 | Coweta | 3703211 | 7700010 | 30263WLLML25BON | Bonnell Aluminum, Inc. | 331318 | Other Aluminum Rolling, Drawing, and Extruding | 331314 | 33.3816 | -84.8167 | OP | 2023 | A1BR | Boiler | Anodizing Line 1 Boiler | 9.75 | E6BTU/HR | Replacement for A1BO | OP | 2023 | GGF5 | 10300603 | Fuel Comb - Comm/Institutional - Natural Gas | Anodizing Line #1 Boiler Firing Natural Gas | package natural gas boiler <10MM BTU/Hr | OP | 2023 | 19.8657 | E6FT3S | Natural Gas | I | 640 |  |  |  | PM2.5 Filterable | CAP |  | 0.018872 | TON | 1.9 | LB | E6FT3S | AP-42 Section 1.4 | Other Emission Factor (no Control Efficiency used) |  | 2023GADNR | 2023GADNR
13077 | Coweta | 3703211 | 7700010 | 30263WLLML25BON | Bonnell Aluminum, Inc. | 331318 | Other Aluminum Rolling, Drawing, and Extruding | 331314 | 33.3816 | -84.8167 | OP | 2023 | A1BR | Boiler | Anodizing Line 1 Boiler | 9.75 | E6BTU/HR | Replacement for A1BO | OP | 2023 | GGF5 | 10300603 | Fuel Comb - Comm/Institutional - Natural Gas | Anodizing Line #1 Boiler Firing Natural Gas | package natural gas boiler <10MM BTU/Hr | OP | 2023 | 19.8657 | E6FT3S | Natural Gas | I | 640 |  |  |  | PM10 Filterable | CAP |  | 0.018872 | TON | 1.9 | LB | E6FT3S | AP-42 Section 1.4 | Other Emission Factor (no Control Efficiency used) |  | 2023GADNR | 2023GADNR
13077 | Coweta | 3703211 | 7700010 | 30263WLLML25BON | Bonnell Aluminum, Inc. | 331318 | Other Aluminum Rolling, Drawing, and Extruding | 331314 | 33.3816 | -84.8167 | OP | 2023 | A1BR | Boiler | Anodizing Line 1 Boiler | 9.75 | E6BTU/HR | Replacement for A1BO | OP | 2023 | GGF5 | 10300603 | Fuel Comb - Comm/Institutional - Natural Gas | Anodizing Line #1 Boiler Firing Natural Gas | package natural gas boiler <10MM BTU/Hr | OP | 2023 | 19.8657 | E6FT3S | Natural Gas | I | 640 |  |  |  | PM Condensible | CAP |  | 0.056617 | TON | 5.7 | LB | E6FT3S | AP-42 Section 1.4 | Other Emission Factor (no Control Efficiency used) |  | 2023GADNR | 2023GADNR
13077 | Coweta | 3703211 | 7700010 | 30263WLLML25BON | Bonnell Aluminum, Inc. | 331318 | Other Aluminum Rolling, Drawing, and Extruding | 331314 | 33.3816 | -84.8167 | OP | 2023 | A1BR | Boiler | Anodizing Line 1 Boiler | 9.75 | E6BTU/HR | Replacement for A1BO | OP | 2023 | GGF5 | 10300603 | Fuel Comb - Comm/Institutional - Natural Gas | Anodizing Line #1 Boiler Firing Natural Gas | package natural gas boiler <10MM BTU/Hr | OP | 2023 | 19.8657 | E6FT3S | Natural Gas | I | 640 |  |  |  | Sulfur Dioxide | CAP |  | 0.00596 | TON | 0.6 | LB | E6FT3S | AP-42 Section 1.4 | Other Emission Factor (no Control Efficiency used) |  | 2023GADNR | 2023GADNR
13077 | Coweta | 3703211 | 7700010 | 30263WLLML25BON | Bonnell Aluminum, Inc. | 331318 | Other Aluminum Rolling, Drawing, and Extruding | 331314 | 33.3816 | -84.8167 | OP | 2023 | A1BR | Boiler | Anodizing Line 1 Boiler | 9.75 | E6BTU/HR | Replacement for A1BO | OP | 2023 | GGF5 | 10300603 | Fuel Comb - Comm/Institutional - Natural Gas | Anodizing Line #1 Boiler Firing Natural Gas | package natural gas boiler <10MM BTU/Hr | OP | 2023 | 19.8657 | E6FT3S | Natural Gas | I | 640 |  |  |  | Volatile Organic Compounds | CAP |  | 0.054631 | TON | 5.5 | LB | E6FT3S | AP-42 Section 1.4 | Other Emission Factor (no Control Efficiency used) |  | 2023GADNR | 2023GADNR
13077 | Coweta | 3703211 | 7700010 | 30263WLLML25BON | Bonnell Aluminum, Inc. | 331318 | Other Aluminum Rolling, Drawing, and Extruding | 331314 | 33.3816 | -84.8167 | OP | 2023 | A1BR | Boiler | Anodizing Line 1 Boiler | 9.75 | E6BTU/HR | Replacement for A1BO | OP | 2023 | GGF5 | 10300603 | Fuel Comb - Comm/Institutional - Natural Gas | Anodizing Line #1 Boiler Firing Natural Gas | package natural gas boiler <10MM BTU/Hr | OP | 2023 | 19.8657 | E6FT3S | Natural Gas | I | 640 |  |  |  | Carbon Monoxide | CAP |  | 0.83436 | TON | 84 | LB | E6FT3S | AP-42 Section 1.4 | Other Emission Factor (no Control Efficiency used) |  | 2023GADNR | 2023GADNR
13077 | Coweta | 3703211 | 7700010 | 30263WLLML25BON | Bonnell Aluminum, Inc. | 331318 | Other Aluminum Rolling, Drawing, and Extruding | 331314 | 33.3816 | -84.8167 | OP | 2023 | A1BR | Boiler | Anodizing Line 1 Boiler | 9.75 | E6BTU/HR | Replacement for A1BO | OP | 2023 | GGF5 | 10300603 | Fuel Comb - Comm/Institutional - Natural Gas | Anodizing Line #1 Boiler Firing Natural Gas | package natural gas boiler <10MM BTU/Hr | OP | 2023 | 19.8657 | E6FT3S | Natural Gas | I | 640 |  |  |  | Nitrogen Oxides | CAP |  | 0.5041 | TON | 50.75 | LB | E6FT3S | Annual tune-ups | Site-Specific Emission Factor (no Control Efficiency used) |  | 2023GADNR | 2023GADNR
13077 | Coweta | 3703211 | 7700010 | 30263WLLML25BON | Bonnell Aluminum, Inc. | 331318 | Other Aluminum Rolling, Drawing, and Extruding | 331314 | 33.3816 | -84.8167 | OP | 2023 | A1BR | Boiler | Anodizing Line 1 Boiler | 9.75 | E6BTU/HR | Replacement for A1BO | OP | 2023 | A1BRP | 10301002 | Fuel Comb - Comm/Institutional - Other | Anodizing Line #1 Boiler Firing Propane |  | OP | 2023 | 0 | E3GAL | Liquified Petroleum Gas (LPG) | I | 1 |  |  |  | PM Condensible | CAP |  | 0 | TON | 0.5 | LB | E3GAL | AP-42 Section 1.5 | Other Emission Factor (no Control Efficiency used) |  | 2023GADNR | 2023GADNR
13077 | Coweta | 3703211 | 7700010 | 30263WLLML25BON | Bonnell Aluminum, Inc. | 331318 | Other Aluminum Rolling, Drawing, and Extruding | 331314 | 33.3816 | -84.8167 | OP | 2023 | A1BR | Boiler | Anodizing Line 1 Boiler | 9.75 | E6BTU/HR | Replacement for A1BO | OP | 2023 | A1BRP | 10301002 | Fuel Comb - Comm/Institutional - Other | Anodizing Line #1 Boiler Firing Propane |  | OP | 2023 | 0 | E3GAL | Liquified Petroleum Gas (LPG) | I | 1 |  |  |  | PM2.5 Filterable | CAP |  | 0 | TON | 0.2 | LB | E3GAL | AP-42 Section 1.5 | Other Emission Factor (no Control Efficiency used) |  | 2023GADNR | 2023GADNR
13077 | Coweta | 3703211 | 7700010 | 30263WLLML25BON | Bonnell Aluminum, Inc. | 331318 | Other Aluminum Rolling, Drawing, and Extruding | 331314 | 33.3816 | -84.8167 | OP | 2023 | A1BR | Boiler | Anodizing Line 1 Boiler | 9.75 | E6BTU/HR | Replacement for A1BO | OP | 2023 | A1BRP | 10301002 | Fuel Comb - Comm/Institutional - Other | Anodizing Line #1 Boiler Firing Propane |  | OP | 2023 | 0 | E3GAL | Liquified Petroleum Gas (LPG) | I | 1 |  |  |  | PM10 Filterable | CAP |  | 0 | TON | 0.2 | LB | E3GAL | AP-42 Section 1.4 | Other Emission Factor (no Control Efficiency used) |  | 2023GADNR | 2023GADNR
13077 | Coweta | 3703211 | 7700010 | 30263WLLML25BON | Bonnell Aluminum, Inc. | 331318 | Other Aluminum Rolling, Drawing, and Extruding | 331314 | 33.3816 | -84.8167 | OP | 2023 | A1BR | Boiler | Anodizing Line 1 Boiler | 9.75 | E6BTU/HR | Replacement for A1BO | OP | 2023 | A1BRP | 10301002 | Fuel Comb - Comm/Institutional - Other | Anodizing Line #1 Boiler Firing Propane |  | OP | 2023 | 0 | E3GAL | Liquified Petroleum Gas (LPG) | I | 1 |  |  |  | Volatile Organic Compounds | CAP |  | 0 | TON | 1 | LB | E3GAL | AP-42 | USEPA Emission Factor (no Control Efficiency used) |  | 2023GADNR | 2023GADNR
13077 | Coweta | 3703211 | 7700010 | 30263WLLML25BON | Bonnell Aluminum, Inc. | 331318 | Other Aluminum Rolling, Drawing, and Extruding | 331314 | 33.3816 | -84.8167 | OP | 2023 | A1BR | Boiler | Anodizing Line 1 Boiler | 9.75 | E6BTU/HR | Replacement for A1BO | OP | 2023 | A1BRP | 10301002 | Fuel Comb - Comm/Institutional - Other | Anodizing Line #1 Boiler Firing Propane |  | OP | 2023 | 0 | E3GAL | Liquified Petroleum Gas (LPG) | I | 1 |  |  |  | Nitrogen Oxides | CAP |  | 0 | TON | 13 | LB | E3GAL | EPA. July, 2008. Section 1.5, Liquefied Petroleum Gas Combustion. In: Compilation of Air Pollut... | USEPA Emission Factor (no Control Efficiency used) |  | 2023GADNR | 2023GADNR
13077 | Coweta | 3703211 | 7700010 | 30263WLLML25BON | Bonnell Aluminum, Inc. | 331318 | Other Aluminum Rolling, Drawing, and Extruding | 331314 | 33.3816 | -84.8167 | OP | 2023 | A1BR | Boiler | Anodizing Line 1 Boiler | 9.75 | E6BTU/HR | Replacement for A1BO | OP | 2023 | A1BRP | 10301002 | Fuel Comb - Comm/Institutional - Other | Anodizing Line #1 Boiler Firing Propane |  | OP | 2023 | 0 | E3GAL | Liquified Petroleum Gas (LPG) | I | 1 |  |  |  | Carbon Monoxide | CAP |  | 0 | TON | 7.5 | LB | E3GAL | EPA. July, 2008. Section 1.5, Liquefied Petroleum Gas Combustion. In: Compilation of Air Pollut... | USEPA Emission Factor (no Control Efficiency used) |  | 2023GADNR | 2023GADNR
13077 | Coweta | 3703311 | 7700039 | 30265YMHMT1000H | Yamaha Motor Manufacturing Corporation | 336999 | All Other Transportation Equipment Manufacturing |  | 33.4033 | -84.7331 | OP | 2023 | AGW2 | Other/Small Combustion | WV Assembly Natural Gas Burner | 1.05 | E6BTU/HR | Represented as ID No. AM07 in the permit. | OP | 2023 | WVP1 | 10300603 | Fuel Comb - Comm/Institutional - Natural Gas | WV Bond & Cure Oven | Represented as ID No. AM07 in the permit. | OP | 2023 | 4.666 | E6FT3SD | Natural Gas | I | 1760 |  |  |  | Sulfur Dioxide | CAP |  | 0.0014 | TON | 0.6 | LB | E6FT3SD | EPA. March, 1998. Section 1.4, Natural Gas Combustion. In: Compilation of Air Pollutant Emissi... | USEPA Emission Factor (no Control Efficiency used) |  | 2023GADNR | 2023GADNR
13077 | Coweta | 3703311 | 7700039 | 30265YMHMT1000H | Yamaha Motor Manufacturing Corporation | 336999 | All Other Transportation Equipment Manufacturing |  | 33.4033 | -84.7331 | OP | 2023 | AGW2 | Other/Small Combustion | WV Assembly Natural Gas Burner | 1.05 | E6BTU/HR | Represented as ID No. AM07 in the permit. | OP | 2023 | WVP1 | 10300603 | Fuel Comb - Comm/Institutional - Natural Gas | WV Bond & Cure Oven | Represented as ID No. AM07 in the permit. | OP | 2023 | 4.666 | E6FT3SD | Natural Gas | I | 1760 |  |  |  | Carbon Monoxide | CAP |  | 0.196 | TON | 84 | LB | E6FT3SD | EPA. March, 1998. Section 1.4, Natural Gas Combustion. In: Compilation of Air Pollutant Emissi... | USEPA Emission Factor (no Control Efficiency used) |  | 2023GADNR | 2023GADNR
13077 | Coweta | 3703311 | 7700039 | 30265YMHMT1000H | Yamaha Motor Manufacturing Corporation | 336999 | All Other Transportation Equipment Manufacturing |  | 33.4033 | -84.7331 | OP | 2023 | AGW2 | Other/Small Combustion | WV Assembly Natural Gas Burner | 1.05 | E6BTU/HR | Represented as ID No. AM07 in the permit. | OP | 2023 | WVP1 | 10300603 | Fuel Comb - Comm/Institutional - Natural Gas | WV Bond & Cure Oven | Represented as ID No. AM07 in the permit. | OP | 2023 | 4.666 | E6FT3SD | Natural Gas | I | 1760 |  |  |  | PM2.5 Primary (Filt + Cond) | CAP |  | 0.017729 | TON | 7.6 | LB | E6FT3SD | This emission factor was derived from other particulate matter emission factors. | USEPA Emission Factor (no Control Efficiency used) |  | 2023GADNR | 2023GADNR
13077 | Coweta | 3703311 | 7700039 | 30265YMHMT1000H | Yamaha Motor Manufacturing Corporation | 336999 | All Other Transportation Equipment Manufacturing |  | 33.4033 | -84.7331 | OP | 2023 | AGW2 | Other/Small Combustion | WV Assembly Natural Gas Burner | 1.05 | E6BTU/HR | Represented as ID No. AM07 in the permit. | OP | 2023 | WVP1 | 10300603 | Fuel Comb - Comm/Institutional - Natural Gas | WV Bond & Cure Oven | Represented as ID No. AM07 in the permit. | OP | 2023 | 4.666 | E6FT3SD | Natural Gas | I | 1760 |  |  |  | PM10 Primary (Filt + Cond) | CAP |  | 0.017729 | TON | 7.6 | LB | E6FT3SD | This emission factor was derived from other particulate matter emission factors. | USEPA Emission Factor (no Control Efficiency used) |  | 2023GADNR | 2023GADNR
13077 | Coweta | 3703311 | 7700039 | 30265YMHMT1000H | Yamaha Motor Manufacturing Corporation | 336999 | All Other Transportation Equipment Manufacturing |  | 33.4033 | -84.7331 | OP | 2023 | AGW2 | Other/Small Combustion | WV Assembly Natural Gas Burner | 1.05 | E6BTU/HR | Represented as ID No. AM07 in the permit. | OP | 2023 | WVP1 | 10300603 | Fuel Comb - Comm/Institutional - Natural Gas | WV Bond & Cure Oven | Represented as ID No. AM07 in the permit. | OP | 2023 | 4.666 | E6FT3SD | Natural Gas | I | 1760 |  |  |  | Toluene | HAP | HAP-VOC | 0.01586 | LB |  |  |  |  | Material Balance |  | 2023GADNR | 2023GADNR
13077 | Coweta | 3703311 | 7700039 | 30265YMHMT1000H | Yamaha Motor Manufacturing Corporation | 336999 | All Other Transportation Equipment Manufacturing |  | 33.4033 | -84.7331 | OP | 2023 | AGW2 | Other/Small Combustion | WV Assembly Natural Gas Burner | 1.05 | E6BTU/HR | Represented as ID No. AM07 in the permit. | OP | 2023 | WVP1 | 10300603 | Fuel Comb - Comm/Institutional - Natural Gas | WV Bond & Cure Oven | Represented as ID No. AM07 in the permit. | OP | 2023 | 4.666 | E6FT3SD | Natural Gas | I | 1760 |  |  |  | PM2.5 Filterable | CAP |  | 0.0044323 | TON | 1.9 | LB | E6FT3SD | EPA. March, 1998. Section 1.4, Natural Gas Combustion. In: Compilation of Air Pollutant Emissi... | USEPA Emission Factor (no Control Efficiency used) |  | 2023GADNR | 2023GADNR
13077 | Coweta | 3703311 | 7700039 | 30265YMHMT1000H | Yamaha Motor Manufacturing Corporation | 336999 | All Other Transportation Equipment Manufacturing |  | 33.4033 | -84.7331 | OP | 2023 | AGW2 | Other/Small Combustion | WV Assembly Natural Gas Burner | 1.05 | E6BTU/HR | Represented as ID No. AM07 in the permit. | OP | 2023 | WVP1 | 10300603 | Fuel Comb - Comm/Institutional - Natural Gas | WV Bond & Cure Oven | Represented as ID No. AM07 in the permit. | OP | 2023 | 4.666 | E6FT3SD | Natural Gas | I | 1760 |  |  |  | PM10 Filterable | CAP |  | 0.0044323 | TON | 1.9 | LB | E6FT3SD | EPA. March, 1998. Section 1.4, Natural Gas Combustion. In: Compilation of Air Pollutant Emissi... | USEPA Emission Factor (no Control Efficiency used) |  | 2023GADNR | 2023GADNR
13077 | Coweta | 3703311 | 7700039 | 30265YMHMT1000H | Yamaha Motor Manufacturing Corporation | 336999 | All Other Transportation Equipment Manufacturing |  | 33.4033 | -84.7331 | OP | 2023 | AGW2 | Other/Small Combustion | WV Assembly Natural Gas Burner | 1.05 | E6BTU/HR | Represented as ID No. AM07 in the permit. | OP | 2023 | WVP1 | 10300603 | Fuel Comb - Comm/Institutional - Natural Gas | WV Bond & Cure Oven | Represented as ID No. AM07 in the permit. | OP | 2023 | 4.666 | E6FT3SD | Natural Gas | I | 1760 |  |  |  | Nitrogen Oxides | CAP |  | 0.2333 | TON | 100 | LB | E6FT3SD | EPA. March, 1998. Section 1.4, Natural Gas Combustion. In: Compilation of Air Pollutant Emissi... | USEPA Emission Factor (no Control Efficiency used) | Initial fuel throughput is calculated in LBS, other emission factor selected as suggested by GADNR in order for system to calculate emissions. | 2023GADNR | 2023GADNR
13077 | Coweta | 3703311 | 7700039 | 30265YMHMT1000H | Yamaha Motor Manufacturing Corporation | 336999 | All Other Transportation Equipment Manufacturing |  | 33.4033 | -84.7331 | OP | 2023 | AGW2 | Other/Small Combustion | WV Assembly Natural Gas Burner | 1.05 | E6BTU/HR | Represented as ID No. AM07 in the permit. | OP | 2023 | WVP1 | 10300603 | Fuel Comb - Comm/Institutional - Natural Gas | WV Bond & Cure Oven | Represented as ID No. AM07 in the permit. | OP | 2023 | 4.666 | E6FT3SD | Natural Gas | I | 1760 |  |  |  | Naphthalene | HAP | HAP-VOC | 0.002846 | LB |  |  |  |  | Material Balance |  | 2023GADNR | 2023GADNR
13077 | Coweta | 3703311 | 7700039 | 30265YMHMT1000H | Yamaha Motor Manufacturing Corporation | 336999 | All Other Transportation Equipment Manufacturing |  | 33.4033 | -84.7331 | OP | 2023 | AGW2 | Other/Small Combustion | WV Assembly Natural Gas Burner | 1.05 | E6BTU/HR | Represented as ID No. AM07 in the permit. | OP | 2023 | WVP1 | 10300603 | Fuel Comb - Comm/Institutional - Natural Gas | WV Bond & Cure Oven | Represented as ID No. AM07 in the permit. | OP | 2023 | 4.666 | E6FT3SD | Natural Gas | I | 1760 |  |  |  | Hexane | HAP | HAP-VOC | 8.3981 | LB |  |  |  |  | Material Balance |  | 2023GADNR | 2023GADNR
13077 | Coweta | 3703311 | 7700039 | 30265YMHMT1000H | Yamaha Motor Manufacturing Corporation | 336999 | All Other Transportation Equipment Manufacturing |  | 33.4033 | -84.7331 | OP | 2023 | AGW2 | Other/Small Combustion | WV Assembly Natural Gas Burner | 1.05 | E6BTU/HR | Represented as ID No. AM07 in the permit. | OP | 2023 | WVP1 | 10300603 | Fuel Comb - Comm/Institutional - Natural Gas | WV Bond & Cure Oven | Represented as ID No. AM07 in the permit. | OP | 2023 | 4.666 | E6FT3SD | Natural Gas | I | 1760 |  |  |  | Formaldehyde | HAP | HAP-VOC | 0.34992 | LB |  |  |  |  | Material Balance |  | 2023GADNR | 2023GADNR
13077 | Coweta | 3703311 | 7700039 | 30265YMHMT1000H | Yamaha Motor Manufacturing Corporation | 336999 | All Other Transportation Equipment Manufacturing |  | 33.4033 | -84.7331 | OP | 2023 | AGW2 | Other/Small Combustion | WV Assembly Natural Gas Burner | 1.05 | E6BTU/HR | Represented as ID No. AM07 in the permit. | OP | 2023 | WVP1 | 10300603 | Fuel Comb - Comm/Institutional - Natural Gas | WV Bond & Cure Oven | Represented as ID No. AM07 in the permit. | OP | 2023 | 4.666 | E6FT3SD | Natural Gas | I | 1760 |  |  |  | Benzene | HAP | HAP-VOC | 0.0098 | LB |  |  |  |  | Material Balance |  | 2023GADNR | 2023GADNR
13077 | Coweta | 3703311 | 7700039 | 30265YMHMT1000H | Yamaha Motor Manufacturing Corporation | 336999 | All Other Transportation Equipment Manufacturing |  | 33.4033 | -84.7331 | OP | 2023 | AGT1 | Other evaporative sources | ATV Alcohol Surface Prep. Emissions |  |  | Unit ID AGT1 is represented as AGW1 in the permit. | OP | 2020 | Cleaning | 40202205 | Solvent - Industrial Surface Coating & Solvent Use | ATV Assembly and Inspect (Parts Cleaning with alcohol wipes) | Unit ID: AGT1 is represented as AGW1 in the air permit. | OP | 2023 | 351.726 | LB | Item | I | 1520 |  |  |  | Volatile Organic Compounds | CAP |  | 0.003 | TON |  |  |  |  | Material Balance |  | 2023GADNR | 2023GADNR
13077 | Coweta | 3703311 | 7700039 | 30265YMHMT1000H | Yamaha Motor Manufacturing Corporation | 336999 | All Other Transportation Equipment Manufacturing |  | 33.4033 | -84.7331 | OP | 2023 | ANC4 | Spray Booth or Coating Line | MEK IMC Line Purge Emissions |  |  |  | OP | 2023 | MEK4 | 40202205 | Solvent - Industrial Surface Coating & Solvent Use | IMC Line MEK Purge |  | OP | 2023 | 941.08 | LB | Item | I | 6000 |  |  |  | Volatile Organic Compounds | CAP |  | 0.2122 | TON |  |  |  |  | Material Balance |  | 2023GADNR | 2023GADNR
13077 | Coweta | 3703311 | 7700039 | 30265YMHMT1000H | Yamaha Motor Manufacturing Corporation | 336999 | All Other Transportation Equipment Manufacturing |  | 33.4033 | -84.7331 | OP | 2023 | ANC5 | Spray Booth or Coating Line | WV Surface Conditioning |  |  |  | OP | 2023 | IPA1 | 40202205 | Solvent - Industrial Surface Coating & Solvent Use | WV Assembly Surface Prep. |  | OP | 2023 | 6331.08 | LB | Item | I | 1760 |  |  |  | Volatile Organic Compounds | CAP |  | 1.6234 | TON |  |  |  |  | Material Balance |  | 2023GADNR | 2023GADNR
13077 | Coweta | 3703311 | 7700039 | 30265YMHMT1000H | Yamaha Motor Manufacturing Corporation | 336999 | All Other Transportation Equipment Manufacturing |  | 33.4033 | -84.7331 | OP | 2023 | BL02 | Boiler | Boiler 2 Natural Gas Burner | 8.37 | E6BTU/HR |  | OP | 2023 | BLP2 | 10300603 | Fuel Comb - Comm/Institutional - Natural Gas | Steam Boiler 2 - Natural Gas |  | OP | 2023 | 23.2508 | E6FT3SD | Natural Gas | I | 8760 |  |  |  | Sulfur Dioxide | CAP |  | 0.007 | TON | 0.6 | LB | E6FT3SD | EPA. March, 1998. Section 1.4, Natural Gas Combustion. In: Compilation of Air Pollutant Emissi... | USEPA Emission Factor (no Control Efficiency used) |  | 2023GADNR | 2023GADNR
13077 | Coweta | 3703311 | 7700039 | 30265YMHMT1000H | Yamaha Motor Manufacturing Corporation | 336999 | All Other Transportation Equipment Manufacturing |  | 33.4033 | -84.7331 | OP | 2023 | BL02 | Boiler | Boiler 2 Natural Gas Burner | 8.37 | E6BTU/HR |  | OP | 2023 | BLP2 | 10300603 | Fuel Comb - Comm/Institutional - Natural Gas | Steam Boiler 2 - Natural Gas |  | OP | 2023 | 23.2508 | E6FT3SD | Natural Gas | I | 8760 |  |  |  | Carbon Monoxide | CAP |  | 0.9765 | TON | 84 | LB | E6FT3SD | EPA. March, 1998. Section 1.4, Natural Gas Combustion. In: Compilation of Air Pollutant Emissi... | USEPA Emission Factor (no Control Efficiency used) |  | 2023GADNR | 2023GADNR
13077 | Coweta | 3703311 | 7700039 | 30265YMHMT1000H | Yamaha Motor Manufacturing Corporation | 336999 | All Other Transportation Equipment Manufacturing |  | 33.4033 | -84.7331 | OP | 2023 | BL02 | Boiler | Boiler 2 Natural Gas Burner | 8.37 | E6BTU/HR |  | OP | 2023 | BLP2 | 10300603 | Fuel Comb - Comm/Institutional - Natural Gas | Steam Boiler 2 - Natural Gas |  | OP | 2023 | 23.2508 | E6FT3SD | Natural Gas | I | 8760 |  |  |  | PM2.5 Primary (Filt + Cond) | CAP |  | 0.088355 | TON | 7.6 | LB | E6FT3SD | This emission factor was derived from other particulate matter emission factors. | USEPA Emission Factor (no Control Efficiency used) |  | 2023GADNR | 2023GADNR
13077 | Coweta | 3703311 | 7700039 | 30265YMHMT1000H | Yamaha Motor Manufacturing Corporation | 336999 | All Other Transportation Equipment Manufacturing |  | 33.4033 | -84.7331 | OP | 2023 | BL02 | Boiler | Boiler 2 Natural Gas Burner | 8.37 | E6BTU/HR |  | OP | 2023 | BLP2 | 10300603 | Fuel Comb - Comm/Institutional - Natural Gas | Steam Boiler 2 - Natural Gas |  | OP | 2023 | 23.2508 | E6FT3SD | Natural Gas | I | 8760 |  |  |  | PM10 Primary (Filt + Cond) | CAP |  | 0.088355 | TON | 7.6 | LB | E6FT3SD | This emission factor was derived from other particulate matter emission factors. | USEPA Emission Factor (no Control Efficiency used) |  | 2023GADNR | 2023GADNR
13077 | Coweta | 3703311 | 7700039 | 30265YMHMT1000H | Yamaha Motor Manufacturing Corporation | 336999 | All Other Transportation Equipment Manufacturing |  | 33.4033 | -84.7331 | OP | 2023 | BL02 | Boiler | Boiler 2 Natural Gas Burner | 8.37 | E6BTU/HR |  | OP | 2023 | BLP2 | 10300603 | Fuel Comb - Comm/Institutional - Natural Gas | Steam Boiler 2 - Natural Gas |  | OP | 2023 | 23.2508 | E6FT3SD | Natural Gas | I | 8760 |  |  |  | Toluene | HAP | HAP-VOC | 0.07905 | LB |  |  |  |  | Material Balance |  | 2023GADNR | 2023GADNR
13077 | Coweta | 3703311 | 7700039 | 30265YMHMT1000H | Yamaha Motor Manufacturing Corporation | 336999 | All Other Transportation Equipment Manufacturing |  | 33.4033 | -84.7331 | OP | 2023 | BL02 | Boiler | Boiler 2 Natural Gas Burner | 8.37 | E6BTU/HR |  | OP | 2023 | BLP2 | 10300603 | Fuel Comb - Comm/Institutional - Natural Gas | Steam Boiler 2 - Natural Gas |  | OP | 2023 | 23.2508 | E6FT3SD | Natural Gas | I | 8760 |  |  |  | PM2.5 Filterable | CAP |  | 0.022088 | TON | 1.9 | LB | E6FT3SD | EPA. March, 1998. Section 1.4, Natural Gas Combustion. In: Compilation of Air Pollutant Emissi... | USEPA Emission Factor (no Control Efficiency used) |  | 2023GADNR | 2023GADNR
13077 | Coweta | 3703311 | 7700039 | 30265YMHMT1000H | Yamaha Motor Manufacturing Corporation | 336999 | All Other Transportation Equipment Manufacturing |  | 33.4033 | -84.7331 | OP | 2023 | BL02 | Boiler | Boiler 2 Natural Gas Burner | 8.37 | E6BTU/HR |  | OP | 2023 | BLP2 | 10300603 | Fuel Comb - Comm/Institutional - Natural Gas | Steam Boiler 2 - Natural Gas |  | OP | 2023 | 23.2508 | E6FT3SD | Natural Gas | I | 8760 |  |  |  | PM10 Filterable | CAP |  | 0.022088 | TON | 1.9 | LB | E6FT3SD | EPA. March, 1998. Section 1.4, Natural Gas Combustion. In: Compilation of Air Pollutant Emissi... | USEPA Emission Factor (no Control Efficiency used) |  | 2023GADNR | 2023GADNR
13077 | Coweta | 3703311 | 7700039 | 30265YMHMT1000H | Yamaha Motor Manufacturing Corporation | 336999 | All Other Transportation Equipment Manufacturing |  | 33.4033 | -84.7331 | OP | 2023 | BL02 | Boiler | Boiler 2 Natural Gas Burner | 8.37 | E6BTU/HR |  | OP | 2023 | BLP2 | 10300603 | Fuel Comb - Comm/Institutional - Natural Gas | Steam Boiler 2 - Natural Gas |  | OP | 2023 | 23.2508 | E6FT3SD | Natural Gas | I | 8760 |  |  |  | Nitrogen Oxides | CAP |  | 1.1625 | TON | 100 | LB | E6FT3SD | EPA. March, 1998. Section 1.4, Natural Gas Combustion. In: Compilation of Air Pollutant Emissi... | USEPA Emission Factor (no Control Efficiency used) | Comment from 2014 EIS: Comment by Lonnie Booth from 2011 EIS:Comment by Harvey Freeman from 2008 EIS:Emission Factor modified during 2009 NIF to EIS Conversion | 2023GADNR | 2023GADNR
13077 | Coweta | 3703311 | 7700039 | 30265YMHMT1000H | Yamaha Motor Manufacturing Corporation | 336999 | All Other Transportation Equipment Manufacturing |  | 33.4033 | -84.7331 | OP | 2023 | BL02 | Boiler | Boiler 2 Natural Gas Burner | 8.37 | E6BTU/HR |  | OP | 2023 | BLP2 | 10300603 | Fuel Comb - Comm/Institutional - Natural Gas | Steam Boiler 2 - Natural Gas |  | OP | 2023 | 23.2508 | E6FT3SD | Natural Gas | I | 8760 |  |  |  | Naphthalene | HAP | HAP-VOC | 0.01418 | LB |  |  |  |  | Material Balance |  | 2023GADNR | 2023GADNR
13077 | Coweta | 3703311 | 7700039 | 30265YMHMT1000H | Yamaha Motor Manufacturing Corporation | 336999 | All Other Transportation Equipment Manufacturing |  | 33.4033 | -84.7331 | OP | 2023 | BL02 | Boiler | Boiler 2 Natural Gas Burner | 8.37 | E6BTU/HR |  | OP | 2023 | BLP2 | 10300603 | Fuel Comb - Comm/Institutional - Natural Gas | Steam Boiler 2 - Natural Gas |  | OP | 2023 | 23.2508 | E6FT3SD | Natural Gas | I | 8760 |  |  |  | Hexane | HAP | HAP-VOC | 41.8515 | LB |  |  |  |  | Material Balance |  | 2023GADNR | 2023GADNR
13077 | Coweta | 3703311 | 7700039 | 30265YMHMT1000H | Yamaha Motor Manufacturing Corporation | 336999 | All Other Transportation Equipment Manufacturing |  | 33.4033 | -84.7331 | OP | 2023 | BL02 | Boiler | Boiler 2 Natural Gas Burner | 8.37 | E6BTU/HR |  | OP | 2023 | BLP2 | 10300603 | Fuel Comb - Comm/Institutional - Natural Gas | Steam Boiler 2 - Natural Gas |  | OP | 2023 | 23.2508 | E6FT3SD | Natural Gas | I | 8760 |  |  |  | Formaldehyde | HAP | HAP-VOC | 1.7438 | LB |  |  |  |  | Material Balance |  | 2023GADNR | 2023GADNR
13077 | Coweta | 3703311 | 7700039 | 30265YMHMT1000H | Yamaha Motor Manufacturing Corporation | 336999 | All Other Transportation Equipment Manufacturing |  | 33.4033 | -84.7331 | OP | 2023 | BL02 | Boiler | Boiler 2 Natural Gas Burner | 8.37 | E6BTU/HR |  | OP | 2023 | BLP2 | 10300603 | Fuel Comb - Comm/Institutional - Natural Gas | Steam Boiler 2 - Natural Gas |  | OP | 2023 | 23.2508 | E6FT3SD | Natural Gas | I | 8760 |  |  |  | Benzene | HAP | HAP-VOC | 0.04883 | LB |  |  |  |  | Material Balance |  | 2023GADNR | 2023GADNR
13077 | Coweta | 3703311 | 7700039 | 30265YMHMT1000H | Yamaha Motor Manufacturing Corporation | 336999 | All Other Transportation Equipment Manufacturing |  | 33.4033 | -84.7331 | OP | 2023 | DB02 | Spray Booth or Coating Line | D Line Basecoat Emissions |  |  |  | OP | 2023 | DBP1 | 40202202 | Solvent - Industrial Surface Coating & Solvent Use | D Line Basecoat Booth |  | OP | 2023 | 34803.2 | LB | Item | I | 3520 |  |  |  | Xylenes (Mixed Isomers) | HAP | HAP-VOC | 731.369 | LB |  |  |  |  | Material Balance |  | 2023GADNR | 2023GADNR
13077 | Coweta | 3703311 | 7700039 | 30265YMHMT1000H | Yamaha Motor Manufacturing Corporation | 336999 | All Other Transportation Equipment Manufacturing |  | 33.4033 | -84.7331 | OP | 2023 | DB02 | Spray Booth or Coating Line | D Line Basecoat Emissions |  |  |  | OP | 2023 | DBP1 | 40202202 | Solvent - Industrial Surface Coating & Solvent Use | D Line Basecoat Booth |  | OP | 2023 | 34803.2 | LB | Item | I | 3520 |  |  |  | Volatile Organic Compounds | CAP |  | 11.37 | TON |  |  |  |  | Material Balance |  | 2023GADNR | 2023GADNR
13077 | Coweta | 3703311 | 7700039 | 30265YMHMT1000H | Yamaha Motor Manufacturing Corporation | 336999 | All Other Transportation Equipment Manufacturing |  | 33.4033 | -84.7331 | OP | 2023 | DB02 | Spray Booth or Coating Line | D Line Basecoat Emissions |  |  |  | OP | 2023 | DBP1 | 40202202 | Solvent - Industrial Surface Coating & Solvent Use | D Line Basecoat Booth |  | OP | 2023 | 34803.2 | LB | Item | I | 3520 |  |  |  | Toluene | HAP | HAP-VOC | 75.7955 | LB |  |  |  |  | Material Balance |  | 2023GADNR | 2023GADNR
13077 | Coweta | 3703311 | 7700039 | 30265YMHMT1000H | Yamaha Motor Manufacturing Corporation | 336999 | All Other Transportation Equipment Manufacturing |  | 33.4033 | -84.7331 | OP | 2023 | DB02 | Spray Booth or Coating Line | D Line Basecoat Emissions |  |  |  | OP | 2023 | DBP1 | 40202202 | Solvent - Industrial Surface Coating & Solvent Use | D Line Basecoat Booth |  | OP | 2023 | 34803.2 | LB | Item | I | 3520 |  |  |  | Styrene | HAP | HAP-VOC | 22.3062 | LB |  |  |  |  | Material Balance |  | 2023GADNR | 2023GADNR
13077 | Coweta | 3703311 | 7700039 | 30265YMHMT1000H | Yamaha Motor Manufacturing Corporation | 336999 | All Other Transportation Equipment Manufacturing |  | 33.4033 | -84.7331 | OP | 2023 | DB02 | Spray Booth or Coating Line | D Line Basecoat Emissions |  |  |  | OP | 2023 | DBP1 | 40202202 | Solvent - Industrial Surface Coating & Solvent Use | D Line Basecoat Booth |  | OP | 2023 | 34803.2 | LB | Item | I | 3520 |  |  |  | Methanol | HAP | HAP-VOC | 7.0066 | LB |  |  |  |  | Material Balance |  | 2023GADNR | 2023GADNR
13077 | Coweta | 3703311 | 7700039 | 30265YMHMT1000H | Yamaha Motor Manufacturing Corporation | 336999 | All Other Transportation Equipment Manufacturing |  | 33.4033 | -84.7331 | OP | 2023 | DB02 | Spray Booth or Coating Line | D Line Basecoat Emissions |  |  |  | OP | 2023 | DBP1 | 40202202 | Solvent - Industrial Surface Coating & Solvent Use | D Line Basecoat Booth |  | OP | 2023 | 34803.2 | LB | Item | I | 3520 |  |  |  | Hexamethylene Diisocyanate | HAP | HAP-VOC | 71.6 | LB |  |  |  |  | Material Balance |  | 2023GADNR | 2023GADNR
13077 | Coweta | 3703311 | 7700039 | 30265YMHMT1000H | Yamaha Motor Manufacturing Corporation | 336999 | All Other Transportation Equipment Manufacturing |  | 33.4033 | -84.7331 | OP | 2023 | DB02 | Spray Booth or Coating Line | D Line Basecoat Emissions |  |  |  | OP | 2023 | DBP1 | 40202202 | Solvent - Industrial Surface Coating & Solvent Use | D Line Basecoat Booth |  | OP | 2023 | 34803.2 | LB | Item | I | 3520 |  |  |  | Ethyl Benzene | HAP | HAP-VOC | 273.34 | LB |  |  |  |  | Material Balance |  | 2023GADNR | 2023GADNR
13077 | Coweta | 3703311 | 7700039 | 30265YMHMT1000H | Yamaha Motor Manufacturing Corporation | 336999 | All Other Transportation Equipment Manufacturing |  | 33.4033 | -84.7331 | OP | 2023 | DB02 | Spray Booth or Coating Line | D Line Basecoat Emissions |  |  |  | OP | 2023 | DBP1 | 40202202 | Solvent - Industrial Surface Coating & Solvent Use | D Line Basecoat Booth |  | OP | 2023 | 34803.2 | LB | Item | I | 3520 |  |  |  | Cumene | HAP | HAP-VOC | 13.3878 | LB |  |  |  |  | Material Balance |  | 2023GADNR | 2023GADNR
13077 | Coweta | 3703311 | 7700039 | 30265YMHMT1000H | Yamaha Motor Manufacturing Corporation | 336999 | All Other Transportation Equipment Manufacturing |  | 33.4033 | -84.7331 | OP | 2023 | EO01 | Other/Small Combustion | EF Line Ecoat Cure Oven | 3.5 | E6BTU/HR |  | OP | 2023 | EEC1 | 40202501 | Solvent - Industrial Surface Coating & Solvent Use | EF Line Ecoat Oven Exhaust 1 |  | OP | 2023 | 3.2293 | E6FT3SD | Natural Gas | I | 1920 |  |  |  | Sulfur Dioxide | CAP |  | 0.0009688 | TON |  |  |  |  | Material Balance |  | 2023GADNR | 2023GADNR
13077 | Coweta | 3703311 | 7700039 | 30265YMHMT1000H | Yamaha Motor Manufacturing Corporation | 336999 | All Other Transportation Equipment Manufacturing |  | 33.4033 | -84.7331 | OP | 2023 | EO01 | Other/Small Combustion | EF Line Ecoat Cure Oven | 3.5 | E6BTU/HR |  | OP | 2023 | EEC1 | 40202501 | Solvent - Industrial Surface Coating & Solvent Use | EF Line Ecoat Oven Exhaust 1 |  | OP | 2023 | 3.2293 | E6FT3SD | Natural Gas | I | 1920 |  |  |  | Carbon Monoxide | CAP |  | 0.1356 | TON |  |  |  |  | Material Balance |  | 2023GADNR | 2023GADNR
13077 | Coweta | 3703311 | 7700039 | 30265YMHMT1000H | Yamaha Motor Manufacturing Corporation | 336999 | All Other Transportation Equipment Manufacturing |  | 33.4033 | -84.7331 | OP | 2023 | EO01 | Other/Small Combustion | EF Line Ecoat Cure Oven | 3.5 | E6BTU/HR |  | OP | 2023 | EEC1 | 40202501 | Solvent - Industrial Surface Coating & Solvent Use | EF Line Ecoat Oven Exhaust 1 |  | OP | 2023 | 3.2293 | E6FT3SD | Natural Gas | I | 1920 |  |  |  | PM2.5 Primary (Filt + Cond) | CAP |  | 0.012271 | TON |  |  |  |  | Material Balance |  | 2023GADNR | 2023GADNR
13077 | Coweta | 3703311 | 7700039 | 30265YMHMT1000H | Yamaha Motor Manufacturing Corporation | 336999 | All Other Transportation Equipment Manufacturing |  | 33.4033 | -84.7331 | OP | 2023 | EO01 | Other/Small Combustion | EF Line Ecoat Cure Oven | 3.5 | E6BTU/HR |  | OP | 2023 | EEC1 | 40202501 | Solvent - Industrial Surface Coating & Solvent Use | EF Line Ecoat Oven Exhaust 1 |  | OP | 2023 | 3.2293 | E6FT3SD | Natural Gas | I | 1920 |  |  |  | PM10 Primary (Filt + Cond) | CAP |  | 0.012271 | TON |  |  |  |  | Material Balance |  | 2023GADNR | 2023GADNR
13077 | Coweta | 3703311 | 7700039 | 30265YMHMT1000H | Yamaha Motor Manufacturing Corporation | 336999 | All Other Transportation Equipment Manufacturing |  | 33.4033 | -84.7331 | OP | 2023 | EO01 | Other/Small Combustion | EF Line Ecoat Cure Oven | 3.5 | E6BTU/HR |  | OP | 2023 | EEC1 | 40202501 | Solvent - Industrial Surface Coating & Solvent Use | EF Line Ecoat Oven Exhaust 1 |  | OP | 2023 | 3.2293 | E6FT3SD | Natural Gas | I | 1920 |  |  |  | Toluene | HAP | HAP-VOC | 0.01098 | LB |  |  |  |  | Material Balance |  | 2023GADNR | 2023GADNR
13077 | Coweta | 3703311 | 7700039 | 30265YMHMT1000H | Yamaha Motor Manufacturing Corporation | 336999 | All Other Transportation Equipment Manufacturing |  | 33.4033 | -84.7331 | OP | 2023 | EO01 | Other/Small Combustion | EF Line Ecoat Cure Oven | 3.5 | E6BTU/HR |  | OP | 2023 | EEC1 | 40202501 | Solvent - Industrial Surface Coating & Solvent Use | EF Line Ecoat Oven Exhaust 1 |  | OP | 2023 | 3.2293 | E6FT3SD | Natural Gas | I | 1920 |  |  |  | PM2.5 Filterable | CAP |  | 0.003068 | TON |  |  |  |  | Material Balance |  | 2023GADNR | 2023GADNR
13077 | Coweta | 3703311 | 7700039 | 30265YMHMT1000H | Yamaha Motor Manufacturing Corporation | 336999 | All Other Transportation Equipment Manufacturing |  | 33.4033 | -84.7331 | OP | 2023 | EO01 | Other/Small Combustion | EF Line Ecoat Cure Oven | 3.5 | E6BTU/HR |  | OP | 2023 | EEC1 | 40202501 | Solvent - Industrial Surface Coating & Solvent Use | EF Line Ecoat Oven Exhaust 1 |  | OP | 2023 | 3.2293 | E6FT3SD | Natural Gas | I | 1920 |  |  |  | PM10 Filterable | CAP |  | 0.003068 | TON |  |  |  |  | Material Balance |  | 2023GADNR | 2023GADNR
13077 | Coweta | 3703311 | 7700039 | 30265YMHMT1000H | Yamaha Motor Manufacturing Corporation | 336999 | All Other Transportation Equipment Manufacturing |  | 33.4033 | -84.7331 | OP | 2023 | EO01 | Other/Small Combustion | EF Line Ecoat Cure Oven | 3.5 | E6BTU/HR |  | OP | 2023 | EEC1 | 40202501 | Solvent - Industrial Surface Coating & Solvent Use | EF Line Ecoat Oven Exhaust 1 |  | OP | 2023 | 3.2293 | E6FT3SD | Natural Gas | I | 1920 |  |  |  | Nitrogen Oxides | CAP |  | 0.16146 | TON |  |  |  |  | Material Balance | Comment from 2014 EIS: Comment by Lonnie Booth from 2011 EIS:Comment by Harvey Freeman from 2008 EIS:Emission Factor modified during 2009 NIF to EIS Conversion | 2023GADNR | 2023GADNR
13077 | Coweta | 3703311 | 7700039 | 30265YMHMT1000H | Yamaha Motor Manufacturing Corporation | 336999 | All Other Transportation Equipment Manufacturing |  | 33.4033 | -84.7331 | OP | 2023 | EO01 | Other/Small Combustion | EF Line Ecoat Cure Oven | 3.5 | E6BTU/HR |  | OP | 2023 | EEC1 | 40202501 | Solvent - Industrial Surface Coating & Solvent Use | EF Line Ecoat Oven Exhaust 1 |  | OP | 2023 | 3.2293 | E6FT3SD | Natural Gas | I | 1920 |  |  |  | Naphthalene | HAP | HAP-VOC | 0.00197 | LB |  |  |  |  | Material Balance |  | 2023GADNR | 2023GADNR
13077 | Coweta | 3703311 | 7700039 | 30265YMHMT1000H | Yamaha Motor Manufacturing Corporation | 336999 | All Other Transportation Equipment Manufacturing |  | 33.4033 | -84.7331 | OP | 2023 | EO01 | Other/Small Combustion | EF Line Ecoat Cure Oven | 3.5 | E6BTU/HR |  | OP | 2023 | EEC1 | 40202501 | Solvent - Industrial Surface Coating & Solvent Use | EF Line Ecoat Oven Exhaust 1 |  | OP | 2023 | 3.2293 | E6FT3SD | Natural Gas | I | 1920 |  |  |  | Hexane | HAP | HAP-VOC | 5.8127 | LB |  |  |  |  | Material Balance |  | 2023GADNR | 2023GADNR
13077 | Coweta | 3703311 | 7700039 | 30265YMHMT1000H | Yamaha Motor Manufacturing Corporation | 336999 | All Other Transportation Equipment Manufacturing |  | 33.4033 | -84.7331 | OP | 2023 | EO01 | Other/Small Combustion | EF Line Ecoat Cure Oven | 3.5 | E6BTU/HR |  | OP | 2023 | EEC1 | 40202501 | Solvent - Industrial Surface Coating & Solvent Use | EF Line Ecoat Oven Exhaust 1 |  | OP | 2023 | 3.2293 | E6FT3SD | Natural Gas | I | 1920 |  |  |  | Formaldehyde | HAP | HAP-VOC | 0.242 | LB |  |  |  |  | Material Balance |  | 2023GADNR | 2023GADNR
13077 | Coweta | 3703311 | 7700039 | 30265YMHMT1000H | Yamaha Motor Manufacturing Corporation | 336999 | All Other Transportation Equipment Manufacturing |  | 33.4033 | -84.7331 | OP | 2023 | EO01 | Other/Small Combustion | EF Line Ecoat Cure Oven | 3.5 | E6BTU/HR |  | OP | 2023 | EEC1 | 40202501 | Solvent - Industrial Surface Coating & Solvent Use | EF Line Ecoat Oven Exhaust 1 |  | OP | 2023 | 3.2293 | E6FT3SD | Natural Gas | I | 1920 |  |  |  | Benzene | HAP | HAP-VOC | 0.0068 | LB |  |  |  |  | Material Balance |  | 2023GADNR | 2023GADNR
13077 | Coweta | 3703311 | 7700039 | 30265YMHMT1000H | Yamaha Motor Manufacturing Corporation | 336999 | All Other Transportation Equipment Manufacturing |  | 33.4033 | -84.7331 | OP | 2023 | EO01 | Other/Small Combustion | EF Line Ecoat Cure Oven | 3.5 | E6BTU/HR |  | OP | 2023 | EEC2 | 10300603 | Fuel Comb - Comm/Institutional - Natural Gas | EF Line Ecoat Oven Exhaust 2 |  | OP | 2023 | 3.2293 | E6FT3SD | Natural Gas | I | 1920 |  |  |  | Sulfur Dioxide | CAP |  | 0.0009688 | TON | 0.6 | LB | E6FT3SD | EPA. March, 1998. Section 1.4, Natural Gas Combustion. In: Compilation of Air Pollutant Emissi... | USEPA Emission Factor (no Control Efficiency used) |  | 2023GADNR | 2023GADNR
13077 | Coweta | 3703311 | 7700039 | 30265YMHMT1000H | Yamaha Motor Manufacturing Corporation | 336999 | All Other Transportation Equipment Manufacturing |  | 33.4033 | -84.7331 | OP | 2023 | EO01 | Other/Small Combustion | EF Line Ecoat Cure Oven | 3.5 | E6BTU/HR |  | OP | 2023 | EEC2 | 10300603 | Fuel Comb - Comm/Institutional - Natural Gas | EF Line Ecoat Oven Exhaust 2 |  | OP | 2023 | 3.2293 | E6FT3SD | Natural Gas | I | 1920 |  |  |  | Carbon Monoxide | CAP |  | 0.1356 | TON | 84 | LB | E6FT3SD | EPA. March, 1998. Section 1.4, Natural Gas Combustion. In: Compilation of Air Pollutant Emissi... | USEPA Emission Factor (no Control Efficiency used) |  | 2023GADNR | 2023GADNR
13077 | Coweta | 3703311 | 7700039 | 30265YMHMT1000H | Yamaha Motor Manufacturing Corporation | 336999 | All Other Transportation Equipment Manufacturing |  | 33.4033 | -84.7331 | OP | 2023 | EO01 | Other/Small Combustion | EF Line Ecoat Cure Oven | 3.5 | E6BTU/HR |  | OP | 2023 | EEC2 | 10300603 | Fuel Comb - Comm/Institutional - Natural Gas | EF Line Ecoat Oven Exhaust 2 |  | OP | 2023 | 3.2293 | E6FT3SD | Natural Gas | I | 1920 |  |  |  | PM2.5 Primary (Filt + Cond) | CAP |  | 0.012271 | TON |  |  |  |  | Material Balance |  | 2023GADNR | 2023GADNR
13077 | Coweta | 3703311 | 7700039 | 30265YMHMT1000H | Yamaha Motor Manufacturing Corporation | 336999 | All Other Transportation Equipment Manufacturing |  | 33.4033 | -84.7331 | OP | 2023 | EO01 | Other/Small Combustion | EF Line Ecoat Cure Oven | 3.5 | E6BTU/HR |  | OP | 2023 | EEC2 | 10300603 | Fuel Comb - Comm/Institutional - Natural Gas | EF Line Ecoat Oven Exhaust 2 |  | OP | 2023 | 3.2293 | E6FT3SD | Natural Gas | I | 1920 |  |  |  | PM10 Primary (Filt + Cond) | CAP |  | 0.012271 | TON |  |  |  |  | Material Balance |  | 2023GADNR | 2023GADNR
13077 | Coweta | 3703311 | 7700039 | 30265YMHMT1000H | Yamaha Motor Manufacturing Corporation | 336999 | All Other Transportation Equipment Manufacturing |  | 33.4033 | -84.7331 | OP | 2023 | EO01 | Other/Small Combustion | EF Line Ecoat Cure Oven | 3.5 | E6BTU/HR |  | OP | 2023 | EEC2 | 10300603 | Fuel Comb - Comm/Institutional - Natural Gas | EF Line Ecoat Oven Exhaust 2 |  | OP | 2023 | 3.2293 | E6FT3SD | Natural Gas | I | 1920 |  |  |  | Toluene | HAP | HAP-VOC | 0.01098 | LB |  |  |  |  | Material Balance |  | 2023GADNR | 2023GADNR
13077 | Coweta | 3703311 | 7700039 | 30265YMHMT1000H | Yamaha Motor Manufacturing Corporation | 336999 | All Other Transportation Equipment Manufacturing |  | 33.4033 | -84.7331 | OP | 2023 | EO01 | Other/Small Combustion | EF Line Ecoat Cure Oven | 3.5 | E6BTU/HR |  | OP | 2023 | EEC2 | 10300603 | Fuel Comb - Comm/Institutional - Natural Gas | EF Line Ecoat Oven Exhaust 2 |  | OP | 2023 | 3.2293 | E6FT3SD | Natural Gas | I | 1920 |  |  |  | PM2.5 Filterable | CAP |  | 0.003068 | TON |  |  |  |  | Material Balance |  | 2023GADNR | 2023GADNR
13077 | Coweta | 3703311 | 7700039 | 30265YMHMT1000H | Yamaha Motor Manufacturing Corporation | 336999 | All Other Transportation Equipment Manufacturing |  | 33.4033 | -84.7331 | OP | 2023 | EO01 | Other/Small Combustion | EF Line Ecoat Cure Oven | 3.5 | E6BTU/HR |  | OP | 2023 | EEC2 | 10300603 | Fuel Comb - Comm/Institutional - Natural Gas | EF Line Ecoat Oven Exhaust 2 |  | OP | 2023 | 3.2293 | E6FT3SD | Natural Gas | I | 1920 |  |  |  | PM10 Filterable | CAP |  | 0.003068 | TON |  |  |  |  | Material Balance |  | 2023GADNR | 2023GADNR
13077 | Coweta | 3703311 | 7700039 | 30265YMHMT1000H | Yamaha Motor Manufacturing Corporation | 336999 | All Other Transportation Equipment Manufacturing |  | 33.4033 | -84.7331 | OP | 2023 | EO01 | Other/Small Combustion | EF Line Ecoat Cure Oven | 3.5 | E6BTU/HR |  | OP | 2023 | EEC2 | 10300603 | Fuel Comb - Comm/Institutional - Natural Gas | EF Line Ecoat Oven Exhaust 2 |  | OP | 2023 | 3.2293 | E6FT3SD | Natural Gas | I | 1920 |  |  |  | Nitrogen Oxides | CAP |  | 0.16146 | TON | 100 | LB | E6FT3SD | EPA. March, 1998. Section 1.4, Natural Gas Combustion. In: Compilation of Air Pollutant Emissi... | USEPA Emission Factor (no Control Efficiency used) | Comment from 2014 EIS: Comment by Lonnie Booth from 2011 EIS:Comment by Harvey Freeman from 2008 EIS:Emission Factor modified during 2009 NIF to EIS Conversion | 2023GADNR | 2023GADNR
13077 | Coweta | 3703311 | 7700039 | 30265YMHMT1000H | Yamaha Motor Manufacturing Corporation | 336999 | All Other Transportation Equipment Manufacturing |  | 33.4033 | -84.7331 | OP | 2023 | EO01 | Other/Small Combustion | EF Line Ecoat Cure Oven | 3.5 | E6BTU/HR |  | OP | 2023 | EEC2 | 10300603 | Fuel Comb - Comm/Institutional - Natural Gas | EF Line Ecoat Oven Exhaust 2 |  | OP | 2023 | 3.2293 | E6FT3SD | Natural Gas | I | 1920 |  |  |  | Naphthalene | HAP | HAP-VOC | 0.00197 | LB |  |  |  |  | Material Balance |  | 2023GADNR | 2023GADNR
13077 | Coweta | 3703311 | 7700039 | 30265YMHMT1000H | Yamaha Motor Manufacturing Corporation | 336999 | All Other Transportation Equipment Manufacturing |  | 33.4033 | -84.7331 | OP | 2023 | EO01 | Other/Small Combustion | EF Line Ecoat Cure Oven | 3.5 | E6BTU/HR |  | OP | 2023 | EEC2 | 10300603 | Fuel Comb - Comm/Institutional - Natural Gas | EF Line Ecoat Oven Exhaust 2 |  | OP | 2023 | 3.2293 | E6FT3SD | Natural Gas | I | 1920 |  |  |  | Hexane | HAP | HAP-VOC | 5.8127 | LB |  |  |  |  | Material Balance |  | 2023GADNR | 2023GADNR
13077 | Coweta | 3703311 | 7700039 | 30265YMHMT1000H | Yamaha Motor Manufacturing Corporation | 336999 | All Other Transportation Equipment Manufacturing |  | 33.4033 | -84.7331 | OP | 2023 | EO01 | Other/Small Combustion | EF Line Ecoat Cure Oven | 3.5 | E6BTU/HR |  | OP | 2023 | EEC2 | 10300603 | Fuel Comb - Comm/Institutional - Natural Gas | EF Line Ecoat Oven Exhaust 2 |  | OP | 2023 | 3.2293 | E6FT3SD | Natural Gas | I | 1920 |  |  |  | Formaldehyde | HAP | HAP-VOC | 0.242 | LB |  |  |  |  | Material Balance |  | 2023GADNR | 2023GADNR
13077 | Coweta | 3703311 | 7700039 | 30265YMHMT1000H | Yamaha Motor Manufacturing Corporation | 336999 | All Other Transportation Equipment Manufacturing |  | 33.4033 | -84.7331 | OP | 2023 | EO01 | Other/Small Combustion | EF Line Ecoat Cure Oven | 3.5 | E6BTU/HR |  | OP | 2023 | EEC2 | 10300603 | Fuel Comb - Comm/Institutional - Natural Gas | EF Line Ecoat Oven Exhaust 2 |  | OP | 2023 | 3.2293 | E6FT3SD | Natural Gas | I | 1920 |  |  |  | Benzene | HAP | HAP-VOC | 0.0068 | LB |  |  |  |  | Material Balance |  | 2023GADNR | 2023GADNR
13077 | Coweta | 3703311 | 7700039 | 30265YMHMT1000H | Yamaha Motor Manufacturing Corporation | 336999 | All Other Transportation Equipment Manufacturing |  | 33.4033 | -84.7331 | OP | 2023 | FO01 | Other/Small Combustion | EF Powder Cure Natural Gas Burner | 4 | E6BTU/HR |  | OP | 2023 | EP01B | 10300603 | Fuel Comb - Comm/Institutional - Natural Gas | EF Line Powder Coat Cure Oven |  | OP | 2023 | 3.2293 | E6FT3SD | Natural Gas | I | 1920 |  |  |  | PM2.5 Primary (Filt + Cond) | CAP |  | 0.012271 | TON |  |  |  |  | Material Balance |  | 2023GADNR | 2023GADNR
13077 | Coweta | 3703311 | 7700039 | 30265YMHMT1000H | Yamaha Motor Manufacturing Corporation | 336999 | All Other Transportation Equipment Manufacturing |  | 33.4033 | -84.7331 | OP | 2023 | FO01 | Other/Small Combustion | EF Powder Cure Natural Gas Burner | 4 | E6BTU/HR |  | OP | 2023 | EP01B | 10300603 | Fuel Comb - Comm/Institutional - Natural Gas | EF Line Powder Coat Cure Oven |  | OP | 2023 | 3.2293 | E6FT3SD | Natural Gas | I | 1920 |  |  |  | PM10 Primary (Filt + Cond) | CAP |  | 0.012271 | TON |  |  |  |  | Material Balance |  | 2023GADNR | 2023GADNR
13077 | Coweta | 3703311 | 7700039 | 30265YMHMT1000H | Yamaha Motor Manufacturing Corporation | 336999 | All Other Transportation Equipment Manufacturing |  | 33.4033 | -84.7331 | OP | 2023 | FO01 | Other/Small Combustion | EF Powder Cure Natural Gas Burner | 4 | E6BTU/HR |  | OP | 2023 | EP01B | 10300603 | Fuel Comb - Comm/Institutional - Natural Gas | EF Line Powder Coat Cure Oven |  | OP | 2023 | 3.2293 | E6FT3SD | Natural Gas | I | 1920 |  |  |  | Sulfur Dioxide | CAP |  | 0.0009688 | TON | 0.6 | LB | E6FT3SD | EPA. March, 1998. Section 1.4, Natural Gas Combustion. In: Compilation of Air Pollutant Emissi... | USEPA Emission Factor (no Control Efficiency used) |  | 2023GADNR | 2023GADNR
13077 | Coweta | 3703311 | 7700039 | 30265YMHMT1000H | Yamaha Motor Manufacturing Corporation | 336999 | All Other Transportation Equipment Manufacturing |  | 33.4033 | -84.7331 | OP | 2023 | FO01 | Other/Small Combustion | EF Powder Cure Natural Gas Burner | 4 | E6BTU/HR |  | OP | 2023 | EP01B | 10300603 | Fuel Comb - Comm/Institutional - Natural Gas | EF Line Powder Coat Cure Oven |  | OP | 2023 | 3.2293 | E6FT3SD | Natural Gas | I | 1920 |  |  |  | Carbon Monoxide | CAP |  | 0.1356 | TON | 84 | LB | E6FT3SD | EPA. March, 1998. Section 1.4, Natural Gas Combustion. In: Compilation of Air Pollutant Emissi... | USEPA Emission Factor (no Control Efficiency used) |  | 2023GADNR | 2023GADNR
13077 | Coweta | 3703311 | 7700039 | 30265YMHMT1000H | Yamaha Motor Manufacturing Corporation | 336999 | All Other Transportation Equipment Manufacturing |  | 33.4033 | -84.7331 | OP | 2023 | FO01 | Other/Small Combustion | EF Powder Cure Natural Gas Burner | 4 | E6BTU/HR |  | OP | 2023 | EP01B | 10300603 | Fuel Comb - Comm/Institutional - Natural Gas | EF Line Powder Coat Cure Oven |  | OP | 2023 | 3.2293 | E6FT3SD | Natural Gas | I | 1920 |  |  |  | Toluene | HAP | HAP-VOC | 0.01098 | LB |  |  |  |  | Material Balance |  | 2023GADNR | 2023GADNR
13077 | Coweta | 3703311 | 7700039 | 30265YMHMT1000H | Yamaha Motor Manufacturing Corporation | 336999 | All Other Transportation Equipment Manufacturing |  | 33.4033 | -84.7331 | OP | 2023 | FO01 | Other/Small Combustion | EF Powder Cure Natural Gas Burner | 4 | E6BTU/HR |  | OP | 2023 | EP01B | 10300603 | Fuel Comb - Comm/Institutional - Natural Gas | EF Line Powder Coat Cure Oven |  | OP | 2023 | 3.2293 | E6FT3SD | Natural Gas | I | 1920 |  |  |  | PM2.5 Filterable | CAP |  | 0.003068 | TON |  |  |  |  | Material Balance |  | 2023GADNR | 2023GADNR
13077 | Coweta | 3703311 | 7700039 | 30265YMHMT1000H | Yamaha Motor Manufacturing Corporation | 336999 | All Other Transportation Equipment Manufacturing |  | 33.4033 | -84.7331 | OP | 2023 | FO01 | Other/Small Combustion | EF Powder Cure Natural Gas Burner | 4 | E6BTU/HR |  | OP | 2023 | EP01B | 10300603 | Fuel Comb - Comm/Institutional - Natural Gas | EF Line Powder Coat Cure Oven |  | OP | 2023 | 3.2293 | E6FT3SD | Natural Gas | I | 1920 |  |  |  | PM10 Filterable | CAP |  | 0.003068 | TON |  |  |  |  | Material Balance |  | 2023GADNR | 2023GADNR
13077 | Coweta | 3703311 | 7700039 | 30265YMHMT1000H | Yamaha Motor Manufacturing Corporation | 336999 | All Other Transportation Equipment Manufacturing |  | 33.4033 | -84.7331 | OP | 2023 | FO01 | Other/Small Combustion | EF Powder Cure Natural Gas Burner | 4 | E6BTU/HR |  | OP | 2023 | EP01B | 10300603 | Fuel Comb - Comm/Institutional - Natural Gas | EF Line Powder Coat Cure Oven |  | OP | 2023 | 3.2293 | E6FT3SD | Natural Gas | I | 1920 |  |  |  | Nitrogen Oxides | CAP |  | 0.16146 | TON | 100 | LB | E6FT3SD | EPA. March, 1998. Section 1.4, Natural Gas Combustion. In: Compilation of Air Pollutant Emissi... | USEPA Emission Factor (no Control Efficiency used) | Comment from 2014 EIS: Comment by Lonnie Booth from 2011 EIS:Comment by Harvey Freeman from 2008 EIS:Emission Factor modified during 2009 NIF to EIS Conversion | 2023GADNR | 2023GADNR
13077 | Coweta | 3703311 | 7700039 | 30265YMHMT1000H | Yamaha Motor Manufacturing Corporation | 336999 | All Other Transportation Equipment Manufacturing |  | 33.4033 | -84.7331 | OP | 2023 | FO01 | Other/Small Combustion | EF Powder Cure Natural Gas Burner | 4 | E6BTU/HR |  | OP | 2023 | EP01B | 10300603 | Fuel Comb - Comm/Institutional - Natural Gas | EF Line Powder Coat Cure Oven |  | OP | 2023 | 3.2293 | E6FT3SD | Natural Gas | I | 1920 |  |  |  | Naphthalene | HAP | HAP-VOC | 0.00197 | LB |  |  |  |  | Material Balance |  | 2023GADNR | 2023GADNR
13077 | Coweta | 3703311 | 7700039 | 30265YMHMT1000H | Yamaha Motor Manufacturing Corporation | 336999 | All Other Transportation Equipment Manufacturing |  | 33.4033 | -84.7331 | OP | 2023 | FO01 | Other/Small Combustion | EF Powder Cure Natural Gas Burner | 4 | E6BTU/HR |  | OP | 2023 | EP01B | 10300603 | Fuel Comb - Comm/Institutional - Natural Gas | EF Line Powder Coat Cure Oven |  | OP | 2023 | 3.2293 | E6FT3SD | Natural Gas | I | 1920 |  |  |  | Hexane | HAP | HAP-VOC | 5.8127 | LB |  |  |  |  | Material Balance |  | 2023GADNR | 2023GADNR
13077 | Coweta | 3703311 | 7700039 | 30265YMHMT1000H | Yamaha Motor Manufacturing Corporation | 336999 | All Other Transportation Equipment Manufacturing |  | 33.4033 | -84.7331 | OP | 2023 | FO01 | Other/Small Combustion | EF Powder Cure Natural Gas Burner | 4 | E6BTU/HR |  | OP | 2023 | EP01B | 10300603 | Fuel Comb - Comm/Institutional - Natural Gas | EF Line Powder Coat Cure Oven |  | OP | 2023 | 3.2293 | E6FT3SD | Natural Gas | I | 1920 |  |  |  | Formaldehyde | HAP | HAP-VOC | 0.242 | LB |  |  |  |  | Material Balance |  | 2023GADNR | 2023GADNR
13077 | Coweta | 3703311 | 7700039 | 30265YMHMT1000H | Yamaha Motor Manufacturing Corporation | 336999 | All Other Transportation Equipment Manufacturing |  | 33.4033 | -84.7331 | OP | 2023 | FO01 | Other/Small Combustion | EF Powder Cure Natural Gas Burner | 4 | E6BTU/HR |  | OP | 2023 | EP01B | 10300603 | Fuel Comb - Comm/Institutional - Natural Gas | EF Line Powder Coat Cure Oven |  | OP | 2023 | 3.2293 | E6FT3SD | Natural Gas | I | 1920 |  |  |  | Benzene | HAP | HAP-VOC | 0.0068 | LB |  |  |  |  | Material Balance |  | 2023GADNR | 2023GADNR
13077 | Coweta | 3703311 | 7700039 | 30265YMHMT1000H | Yamaha Motor Manufacturing Corporation | 336999 | All Other Transportation Equipment Manufacturing |  | 33.4033 | -84.7331 | OP | 2023 | FO01 | Other/Small Combustion | EF Powder Cure Natural Gas Burner | 4 | E6BTU/HR |  | OP | 2023 | EP01A | 10300603 | Fuel Comb - Comm/Institutional - Natural Gas | EF Line Powder Coat Cure Oven |  | OP | 2023 | 3.2293 | E6FT3SD | Natural Gas | I | 1920 |  |  |  | PM2.5 Primary (Filt + Cond) | CAP |  | 0.012271 | TON |  |  |  |  | Material Balance |  | 2023GADNR | 2023GADNR
13077 | Coweta | 3703311 | 7700039 | 30265YMHMT1000H | Yamaha Motor Manufacturing Corporation | 336999 | All Other Transportation Equipment Manufacturing |  | 33.4033 | -84.7331 | OP | 2023 | FO01 | Other/Small Combustion | EF Powder Cure Natural Gas Burner | 4 | E6BTU/HR |  | OP | 2023 | EP01A | 10300603 | Fuel Comb - Comm/Institutional - Natural Gas | EF Line Powder Coat Cure Oven |  | OP | 2023 | 3.2293 | E6FT3SD | Natural Gas | I | 1920 |  |  |  | PM10 Primary (Filt + Cond) | CAP |  | 0.012271 | TON |  |  |  |  | Material Balance |  | 2023GADNR | 2023GADNR
13077 | Coweta | 3703311 | 7700039 | 30265YMHMT1000H | Yamaha Motor Manufacturing Corporation | 336999 | All Other Transportation Equipment Manufacturing |  | 33.4033 | -84.7331 | OP | 2023 | FO01 | Other/Small Combustion | EF Powder Cure Natural Gas Burner | 4 | E6BTU/HR |  | OP | 2023 | EP01A | 10300603 | Fuel Comb - Comm/Institutional - Natural Gas | EF Line Powder Coat Cure Oven |  | OP | 2023 | 3.2293 | E6FT3SD | Natural Gas | I | 1920 |  |  |  | Sulfur Dioxide | CAP |  | 0.0009688 | TON | 0.6 | LB | E6FT3SD | EPA. March, 1998. Section 1.4, Natural Gas Combustion. In: Compilation of Air Pollutant Emissi... | USEPA Emission Factor (no Control Efficiency used) |  | 2023GADNR | 2023GADNR
13077 | Coweta | 3703311 | 7700039 | 30265YMHMT1000H | Yamaha Motor Manufacturing Corporation | 336999 | All Other Transportation Equipment Manufacturing |  | 33.4033 | -84.7331 | OP | 2023 | FO01 | Other/Small Combustion | EF Powder Cure Natural Gas Burner | 4 | E6BTU/HR |  | OP | 2023 | EP01A | 10300603 | Fuel Comb - Comm/Institutional - Natural Gas | EF Line Powder Coat Cure Oven |  | OP | 2023 | 3.2293 | E6FT3SD | Natural Gas | I | 1920 |  |  |  | Carbon Monoxide | CAP |  | 0.1356 | TON | 84 | LB | E6FT3SD | EPA. March, 1998. Section 1.4, Natural Gas Combustion. In: Compilation of Air Pollutant Emissi... | USEPA Emission Factor (no Control Efficiency used) |  | 2023GADNR | 2023GADNR
13077 | Coweta | 3703311 | 7700039 | 30265YMHMT1000H | Yamaha Motor Manufacturing Corporation | 336999 | All Other Transportation Equipment Manufacturing |  | 33.4033 | -84.7331 | OP | 2023 | FO01 | Other/Small Combustion | EF Powder Cure Natural Gas Burner | 4 | E6BTU/HR |  | OP | 2023 | EP01A | 10300603 | Fuel Comb - Comm/Institutional - Natural Gas | EF Line Powder Coat Cure Oven |  | OP | 2023 | 3.2293 | E6FT3SD | Natural Gas | I | 1920 |  |  |  | Toluene | HAP | HAP-VOC | 0.01098 | LB |  |  |  |  | Material Balance |  | 2023GADNR | 2023GADNR
13077 | Coweta | 3703311 | 7700039 | 30265YMHMT1000H | Yamaha Motor Manufacturing Corporation | 336999 | All Other Transportation Equipment Manufacturing |  | 33.4033 | -84.7331 | OP | 2023 | FO01 | Other/Small Combustion | EF Powder Cure Natural Gas Burner | 4 | E6BTU/HR |  | OP | 2023 | EP01A | 10300603 | Fuel Comb - Comm/Institutional - Natural Gas | EF Line Powder Coat Cure Oven |  | OP | 2023 | 3.2293 | E6FT3SD | Natural Gas | I | 1920 |  |  |  | PM2.5 Filterable | CAP |  | 0.003068 | TON |  |  |  |  | Material Balance |  | 2023GADNR | 2023GADNR
13077 | Coweta | 3703311 | 7700039 | 30265YMHMT1000H | Yamaha Motor Manufacturing Corporation | 336999 | All Other Transportation Equipment Manufacturing |  | 33.4033 | -84.7331 | OP | 2023 | FO01 | Other/Small Combustion | EF Powder Cure Natural Gas Burner | 4 | E6BTU/HR |  | OP | 2023 | EP01A | 10300603 | Fuel Comb - Comm/Institutional - Natural Gas | EF Line Powder Coat Cure Oven |  | OP | 2023 | 3.2293 | E6FT3SD | Natural Gas | I | 1920 |  |  |  | PM10 Filterable | CAP |  | 0.003068 | TON |  |  |  |  | Material Balance |  | 2023GADNR | 2023GADNR
13077 | Coweta | 3703311 | 7700039 | 30265YMHMT1000H | Yamaha Motor Manufacturing Corporation | 336999 | All Other Transportation Equipment Manufacturing |  | 33.4033 | -84.7331 | OP | 2023 | FO01 | Other/Small Combustion | EF Powder Cure Natural Gas Burner | 4 | E6BTU/HR |  | OP | 2023 | EP01A | 10300603 | Fuel Comb - Comm/Institutional - Natural Gas | EF Line Powder Coat Cure Oven |  | OP | 2023 | 3.2293 | E6FT3SD | Natural Gas | I | 1920 |  |  |  | Nitrogen Oxides | CAP |  | 0.16146 | TON | 100 | LB | E6FT3SD | EPA. March, 1998. Section 1.4, Natural Gas Combustion. In: Compilation of Air Pollutant Emissi... | USEPA Emission Factor (no Control Efficiency used) | Comment from 2014 EIS: Comment by Lonnie Booth from 2011 EIS:Comment by Harvey Freeman from 2008 EIS:Emission Factor modified during 2009 NIF to EIS Conversion | 2023GADNR | 2023GADNR
13077 | Coweta | 3703311 | 7700039 | 30265YMHMT1000H | Yamaha Motor Manufacturing Corporation | 336999 | All Other Transportation Equipment Manufacturing |  | 33.4033 | -84.7331 | OP | 2023 | FO01 | Other/Small Combustion | EF Powder Cure Natural Gas Burner | 4 | E6BTU/HR |  | OP | 2023 | EP01A | 10300603 | Fuel Comb - Comm/Institutional - Natural Gas | EF Line Powder Coat Cure Oven |  | OP | 2023 | 3.2293 | E6FT3SD | Natural Gas | I | 1920 |  |  |  | Hexane | HAP | HAP-VOC | 5.8127 | LB |  |  |  |  | Material Balance |  | 2023GADNR | 2023GADNR
13077 | Coweta | 3703311 | 7700039 | 30265YMHMT1000H | Yamaha Motor Manufacturing Corporation | 336999 | All Other Transportation Equipment Manufacturing |  | 33.4033 | -84.7331 | OP | 2023 | FO01 | Other/Small Combustion | EF Powder Cure Natural Gas Burner | 4 | E6BTU/HR |  | OP | 2023 | EP01A | 10300603 | Fuel Comb - Comm/Institutional - Natural Gas | EF Line Powder Coat Cure Oven |  | OP | 2023 | 3.2293 | E6FT3SD | Natural Gas | I | 1920 |  |  |  | Formaldehyde | HAP | HAP-VOC | 0.242 | LB |  |  |  |  | Material Balance |  | 2023GADNR | 2023GADNR
13077 | Coweta | 3703311 | 7700039 | 30265YMHMT1000H | Yamaha Motor Manufacturing Corporation | 336999 | All Other Transportation Equipment Manufacturing |  | 33.4033 | -84.7331 | OP | 2023 | FO01 | Other/Small Combustion | EF Powder Cure Natural Gas Burner | 4 | E6BTU/HR |  | OP | 2023 | EP01A | 10300603 | Fuel Comb - Comm/Institutional - Natural Gas | EF Line Powder Coat Cure Oven |  | OP | 2023 | 3.2293 | E6FT3SD | Natural Gas | I | 1920 |  |  |  | Benzene | HAP | HAP-VOC | 0.0068 | LB |  |  |  |  | Material Balance |  | 2023GADNR | 2023GADNR
13077 | Coweta | 3703311 | 7700039 | 30265YMHMT1000H | Yamaha Motor Manufacturing Corporation | 336999 | All Other Transportation Equipment Manufacturing |  | 33.4033 | -84.7331 | OP | 2023 | PA03 | Other/Small Combustion | AB Ecoat Cure Natural Gas Burner | 3.85 | E6BTU/HR |  | OP | 2023 | ABE2 | 10300603 | Fuel Comb - Comm/Institutional - Natural Gas | AB Line Ecoat Bake Oven |  | OP | 2023 | 8.1552 | E6FT3SD | Natural Gas | I | 800 |  |  |  | PM2.5 Primary (Filt + Cond) | CAP |  | 0.03099 | TON | 7.6 | LB | E6FT3SD | This emission factor was derived from other particulate matter emission factors. | USEPA Emission Factor (no Control Efficiency used) |  | 2023GADNR | 2023GADNR
13077 | Coweta | 3703311 | 7700039 | 30265YMHMT1000H | Yamaha Motor Manufacturing Corporation | 336999 | All Other Transportation Equipment Manufacturing |  | 33.4033 | -84.7331 | OP | 2023 | PA03 | Other/Small Combustion | AB Ecoat Cure Natural Gas Burner | 3.85 | E6BTU/HR |  | OP | 2023 | ABE2 | 10300603 | Fuel Comb - Comm/Institutional - Natural Gas | AB Line Ecoat Bake Oven |  | OP | 2023 | 8.1552 | E6FT3SD | Natural Gas | I | 800 |  |  |  | PM10 Primary (Filt + Cond) | CAP |  | 0.03099 | TON | 7.6 | LB | E6FT3SD | This emission factor was derived from other particulate matter emission factors. | USEPA Emission Factor (no Control Efficiency used) |  | 2023GADNR | 2023GADNR
13077 | Coweta | 3703311 | 7700039 | 30265YMHMT1000H | Yamaha Motor Manufacturing Corporation | 336999 | All Other Transportation Equipment Manufacturing |  | 33.4033 | -84.7331 | OP | 2023 | PA03 | Other/Small Combustion | AB Ecoat Cure Natural Gas Burner | 3.85 | E6BTU/HR |  | OP | 2023 | ABE2 | 10300603 | Fuel Comb - Comm/Institutional - Natural Gas | AB Line Ecoat Bake Oven |  | OP | 2023 | 8.1552 | E6FT3SD | Natural Gas | I | 800 |  |  |  | Sulfur Dioxide | CAP |  | 0.002445 | TON | 0.6 | LB | E6FT3SD | EPA. March, 1998. Section 1.4, Natural Gas Combustion. In: Compilation of Air Pollutant Emissi... | USEPA Emission Factor (no Control Efficiency used) |  | 2023GADNR | 2023GADNR
13077 | Coweta | 3703311 | 7700039 | 30265YMHMT1000H | Yamaha Motor Manufacturing Corporation | 336999 | All Other Transportation Equipment Manufacturing |  | 33.4033 | -84.7331 | OP | 2023 | PA03 | Other/Small Combustion | AB Ecoat Cure Natural Gas Burner | 3.85 | E6BTU/HR |  | OP | 2023 | ABE2 | 10300603 | Fuel Comb - Comm/Institutional - Natural Gas | AB Line Ecoat Bake Oven |  | OP | 2023 | 8.1552 | E6FT3SD | Natural Gas | I | 800 |  |  |  | Carbon Monoxide | CAP |  | 0.3425 | TON | 84 | LB | E6FT3SD | EPA. March, 1998. Section 1.4, Natural Gas Combustion. In: Compilation of Air Pollutant Emissi... | USEPA Emission Factor (no Control Efficiency used) |  | 2023GADNR | 2023GADNR
13077 | Coweta | 3703311 | 7700039 | 30265YMHMT1000H | Yamaha Motor Manufacturing Corporation | 336999 | All Other Transportation Equipment Manufacturing |  | 33.4033 | -84.7331 | OP | 2023 | PA03 | Other/Small Combustion | AB Ecoat Cure Natural Gas Burner | 3.85 | E6BTU/HR |  | OP | 2023 | ABE2 | 10300603 | Fuel Comb - Comm/Institutional - Natural Gas | AB Line Ecoat Bake Oven |  | OP | 2023 | 8.1552 | E6FT3SD | Natural Gas | I | 800 |  |  |  | Toluene | HAP | HAP-VOC | 0.02773 | LB |  |  |  |  | Material Balance |  | 2023GADNR | 2023GADNR
13077 | Coweta | 3703311 | 7700039 | 30265YMHMT1000H | Yamaha Motor Manufacturing Corporation | 336999 | All Other Transportation Equipment Manufacturing |  | 33.4033 | -84.7331 | OP | 2023 | PA03 | Other/Small Combustion | AB Ecoat Cure Natural Gas Burner | 3.85 | E6BTU/HR |  | OP | 2023 | ABE2 | 10300603 | Fuel Comb - Comm/Institutional - Natural Gas | AB Line Ecoat Bake Oven |  | OP | 2023 | 8.1552 | E6FT3SD | Natural Gas | I | 800 |  |  |  | PM2.5 Filterable | CAP |  | 0.0077475 | TON | 1.9 | LB | E6FT3SD | EPA. March, 1998. Section 1.4, Natural Gas Combustion. In: Compilation of Air Pollutant Emissi... | USEPA Emission Factor (no Control Efficiency used) |  | 2023GADNR | 2023GADNR
13077 | Coweta | 3703311 | 7700039 | 30265YMHMT1000H | Yamaha Motor Manufacturing Corporation | 336999 | All Other Transportation Equipment Manufacturing |  | 33.4033 | -84.7331 | OP | 2023 | PA03 | Other/Small Combustion | AB Ecoat Cure Natural Gas Burner | 3.85 | E6BTU/HR |  | OP | 2023 | ABE2 | 10300603 | Fuel Comb - Comm/Institutional - Natural Gas | AB Line Ecoat Bake Oven |  | OP | 2023 | 8.1552 | E6FT3SD | Natural Gas | I | 800 |  |  |  | PM10 Filterable | CAP |  | 0.0077475 | TON | 1.9 | LB | E6FT3SD | EPA. March, 1998. Section 1.4, Natural Gas Combustion. In: Compilation of Air Pollutant Emissi... | USEPA Emission Factor (no Control Efficiency used) |  | 2023GADNR | 2023GADNR
13077 | Coweta | 3703311 | 7700039 | 30265YMHMT1000H | Yamaha Motor Manufacturing Corporation | 336999 | All Other Transportation Equipment Manufacturing |  | 33.4033 | -84.7331 | OP | 2023 | PA03 | Other/Small Combustion | AB Ecoat Cure Natural Gas Burner | 3.85 | E6BTU/HR |  | OP | 2023 | ABE2 | 10300603 | Fuel Comb - Comm/Institutional - Natural Gas | AB Line Ecoat Bake Oven |  | OP | 2023 | 8.1552 | E6FT3SD | Natural Gas | I | 800 |  |  |  | Nitrogen Oxides | CAP |  | 0.40776 | TON | 100 | LB | E6FT3SD | EPA. March, 1998. Section 1.4, Natural Gas Combustion. In: Compilation of Air Pollutant Emissi... | USEPA Emission Factor (no Control Efficiency used) | Comment from 2014 EIS: Comment by Lonnie Booth from 2011 EIS:Comment by Harvey Freeman from 2008 EIS:Emission Factor modified during 2009 NIF to EIS Conversion | 2023GADNR | 2023GADNR
13077 | Coweta | 3703311 | 7700039 | 30265YMHMT1000H | Yamaha Motor Manufacturing Corporation | 336999 | All Other Transportation Equipment Manufacturing |  | 33.4033 | -84.7331 | OP | 2023 | PA03 | Other/Small Combustion | AB Ecoat Cure Natural Gas Burner | 3.85 | E6BTU/HR |  | OP | 2023 | ABE2 | 10300603 | Fuel Comb - Comm/Institutional - Natural Gas | AB Line Ecoat Bake Oven |  | OP | 2023 | 8.1552 | E6FT3SD | Natural Gas | I | 800 |  |  |  | Naphthalene | HAP | HAP-VOC | 0.004975 | LB |  |  |  |  | Material Balance |  | 2023GADNR | 2023GADNR
13077 | Coweta | 3703311 | 7700039 | 30265YMHMT1000H | Yamaha Motor Manufacturing Corporation | 336999 | All Other Transportation Equipment Manufacturing |  | 33.4033 | -84.7331 | OP | 2023 | PA03 | Other/Small Combustion | AB Ecoat Cure Natural Gas Burner | 3.85 | E6BTU/HR |  | OP | 2023 | ABE2 | 10300603 | Fuel Comb - Comm/Institutional - Natural Gas | AB Line Ecoat Bake Oven |  | OP | 2023 | 8.1552 | E6FT3SD | Natural Gas | I | 800 |  |  |  | Hexane | HAP | HAP-VOC | 14.679 | LB |  |  |  |  | Material Balance |  | 2023GADNR | 2023GADNR
13077 | Coweta | 3703311 | 7700039 | 30265YMHMT1000H | Yamaha Motor Manufacturing Corporation | 336999 | All Other Transportation Equipment Manufacturing |  | 33.4033 | -84.7331 | OP | 2023 | PA03 | Other/Small Combustion | AB Ecoat Cure Natural Gas Burner | 3.85 | E6BTU/HR |  | OP | 2023 | ABE2 | 10300603 | Fuel Comb - Comm/Institutional - Natural Gas | AB Line Ecoat Bake Oven |  | OP | 2023 | 8.1552 | E6FT3SD | Natural Gas | I | 800 |  |  |  | Formaldehyde | HAP | HAP-VOC | 0.61164 | LB |  |  |  |  | Material Balance |  | 2023GADNR | 2023GADNR
13077 | Coweta | 3703311 | 7700039 | 30265YMHMT1000H | Yamaha Motor Manufacturing Corporation | 336999 | All Other Transportation Equipment Manufacturing |  | 33.4033 | -84.7331 | OP | 2023 | PA03 | Other/Small Combustion | AB Ecoat Cure Natural Gas Burner | 3.85 | E6BTU/HR |  | OP | 2023 | ABE2 | 10300603 | Fuel Comb - Comm/Institutional - Natural Gas | AB Line Ecoat Bake Oven |  | OP | 2023 | 8.1552 | E6FT3SD | Natural Gas | I | 800 |  |  |  | Benzene | HAP | HAP-VOC | 0.01713 | LB |  |  |  |  | Material Balance |  | 2023GADNR | 2023GADNR
13077 | Coweta | 3703311 | 7700039 | 30265YMHMT1000H | Yamaha Motor Manufacturing Corporation | 336999 | All Other Transportation Equipment Manufacturing |  | 33.4033 | -84.7331 | OP | 2023 | DB01 | Spray Booth or Coating Line | D Line Clearcoat Emissions |  |  |  | OP | 2023 | DCP1D | 40202202 | Solvent - Industrial Surface Coating & Solvent Use | D Line Clearcoat Booth |  | OP | 2023 | 9934 | LB | Item | I | 3520 |  |  |  | Xylenes (Mixed Isomers) | HAP | HAP-VOC | 203.97 | LB |  |  |  |  | Material Balance |  | 2023GADNR | 2023GADNR
13077 | Coweta | 3703311 | 7700039 | 30265YMHMT1000H | Yamaha Motor Manufacturing Corporation | 336999 | All Other Transportation Equipment Manufacturing |  | 33.4033 | -84.7331 | OP | 2023 | DB01 | Spray Booth or Coating Line | D Line Clearcoat Emissions |  |  |  | OP | 2023 | DCP1D | 40202202 | Solvent - Industrial Surface Coating & Solvent Use | D Line Clearcoat Booth |  | OP | 2023 | 9934 | LB | Item | I | 3520 |  |  |  | Volatile Organic Compounds | CAP |  | 2.1845 | TON |  |  |  |  | Material Balance |  | 2023GADNR | 2023GADNR
13077 | Coweta | 3703311 | 7700039 | 30265YMHMT1000H | Yamaha Motor Manufacturing Corporation | 336999 | All Other Transportation Equipment Manufacturing |  | 33.4033 | -84.7331 | OP | 2023 | DB01 | Spray Booth or Coating Line | D Line Clearcoat Emissions |  |  |  | OP | 2023 | DCP1D | 40202202 | Solvent - Industrial Surface Coating & Solvent Use | D Line Clearcoat Booth |  | OP | 2023 | 9934 | LB | Item | I | 3520 |  |  |  | Styrene | HAP | HAP-VOC | 75.239 | LB |  |  |  |  | Material Balance |  | 2023GADNR | 2023GADNR
13077 | Coweta | 3703311 | 7700039 | 30265YMHMT1000H | Yamaha Motor Manufacturing Corporation | 336999 | All Other Transportation Equipment Manufacturing |  | 33.4033 | -84.7331 | OP | 2023 | DB01 | Spray Booth or Coating Line | D Line Clearcoat Emissions |  |  |  | OP | 2023 | DCP1D | 40202202 | Solvent - Industrial Surface Coating & Solvent Use | D Line Clearcoat Booth |  | OP | 2023 | 9934 | LB | Item | I | 3520 |  |  |  | Methanol | HAP | HAP-VOC | 0.0159 | LB |  |  |  |  | Material Balance |  | 2023GADNR | 2023GADNR
13077 | Coweta | 3703311 | 7700039 | 30265YMHMT1000H | Yamaha Motor Manufacturing Corporation | 336999 | All Other Transportation Equipment Manufacturing |  | 33.4033 | -84.7331 | OP | 2023 | DB01 | Spray Booth or Coating Line | D Line Clearcoat Emissions |  |  |  | OP | 2023 | DCP1D | 40202202 | Solvent - Industrial Surface Coating & Solvent Use | D Line Clearcoat Booth |  | OP | 2023 | 9934 | LB | Item | I | 3520 |  |  |  | Hexamethylene Diisocyanate | HAP | HAP-VOC | 26.293 | LB |  |  |  |  | Material Balance |  | 2023GADNR | 2023GADNR
13077 | Coweta | 3703311 | 7700039 | 30265YMHMT1000H | Yamaha Motor Manufacturing Corporation | 336999 | All Other Transportation Equipment Manufacturing |  | 33.4033 | -84.7331 | OP | 2023 | DB01 | Spray Booth or Coating Line | D Line Clearcoat Emissions |  |  |  | OP | 2023 | DCP1D | 40202202 | Solvent - Industrial Surface Coating & Solvent Use | D Line Clearcoat Booth |  | OP | 2023 | 9934 | LB | Item | I | 3520 |  |  |  | Ethyl Benzene | HAP | HAP-VOC | 67.315 | LB |  |  |  |  | Material Balance |  | 2023GADNR | 2023GADNR
13077 | Coweta | 3703311 | 7700039 | 30265YMHMT1000H | Yamaha Motor Manufacturing Corporation | 336999 | All Other Transportation Equipment Manufacturing |  | 33.4033 | -84.7331 | OP | 2023 | DB01 | Spray Booth or Coating Line | D Line Clearcoat Emissions |  |  |  | OP | 2023 | DCP1D | 40202202 | Solvent - Industrial Surface Coating & Solvent Use | D Line Clearcoat Booth |  | OP | 2023 | 9934 | LB | Item | I | 3520 |  |  |  | Cumene | HAP | HAP-VOC | 0.00797 | LB |  |  |  |  | Material Balance |  | 2023GADNR | 2023GADNR
13077 | Coweta | 3703311 | 7700039 | 30265YMHMT1000H | Yamaha Motor Manufacturing Corporation | 336999 | All Other Transportation Equipment Manufacturing |  | 33.4033 | -84.7331 | OP | 2023 | DB01 | Spray Booth or Coating Line | D Line Clearcoat Emissions |  |  |  | OP | 2023 | DCP1B | 40202202 | Solvent - Industrial Surface Coating & Solvent Use | D Line Clearcoat Booth |  | OP | 2023 | 9934 | LB | Item | I | 3520 |  |  |  | Xylenes (Mixed Isomers) | HAP | HAP-VOC | 203.97 | LB |  |  |  |  | Material Balance |  | 2023GADNR | 2023GADNR
13077 | Coweta | 3703311 | 7700039 | 30265YMHMT1000H | Yamaha Motor Manufacturing Corporation | 336999 | All Other Transportation Equipment Manufacturing |  | 33.4033 | -84.7331 | OP | 2023 | DB01 | Spray Booth or Coating Line | D Line Clearcoat Emissions |  |  |  | OP | 2023 | DCP1B | 40202202 | Solvent - Industrial Surface Coating & Solvent Use | D Line Clearcoat Booth |  | OP | 2023 | 9934 | LB | Item | I | 3520 |  |  |  | Volatile Organic Compounds | CAP |  | 2.1845 | TON |  |  |  |  | Material Balance | Comment from 2014 EIS: Comment by Lonnie Booth from 2011 EIS:Comment by Harvey Freeman from 2008 EIS:Emission Factor modified during 2009 NIF to EIS Conversion | 2023GADNR | 2023GADNR
13077 | Coweta | 3703311 | 7700039 | 30265YMHMT1000H | Yamaha Motor Manufacturing Corporation | 336999 | All Other Transportation Equipment Manufacturing |  | 33.4033 | -84.7331 | OP | 2023 | DB01 | Spray Booth or Coating Line | D Line Clearcoat Emissions |  |  |  | OP | 2023 | DCP1B | 40202202 | Solvent - Industrial Surface Coating & Solvent Use | D Line Clearcoat Booth |  | OP | 2023 | 9934 | LB | Item | I | 3520 |  |  |  | Styrene | HAP | HAP-VOC | 75.239 | LB |  |  |  |  | Material Balance |  | 2023GADNR | 2023GADNR
13077 | Coweta | 3703311 | 7700039 | 30265YMHMT1000H | Yamaha Motor Manufacturing Corporation | 336999 | All Other Transportation Equipment Manufacturing |  | 33.4033 | -84.7331 | OP | 2023 | DB01 | Spray Booth or Coating Line | D Line Clearcoat Emissions |  |  |  | OP | 2023 | DCP1B | 40202202 | Solvent - Industrial Surface Coating & Solvent Use | D Line Clearcoat Booth |  | OP | 2023 | 9934 | LB | Item | I | 3520 |  |  |  | Methanol | HAP | HAP-VOC | 0.0159 | LB |  |  |  |  | Material Balance |  | 2023GADNR | 2023GADNR
13077 | Coweta | 3703311 | 7700039 | 30265YMHMT1000H | Yamaha Motor Manufacturing Corporation | 336999 | All Other Transportation Equipment Manufacturing |  | 33.4033 | -84.7331 | OP | 2023 | DB01 | Spray Booth or Coating Line | D Line Clearcoat Emissions |  |  |  | OP | 2023 | DCP1B | 40202202 | Solvent - Industrial Surface Coating & Solvent Use | D Line Clearcoat Booth |  | OP | 2023 | 9934 | LB | Item | I | 3520 |  |  |  | Hexamethylene Diisocyanate | HAP | HAP-VOC | 26.293 | LB |  |  |  |  | Material Balance |  | 2023GADNR | 2023GADNR
13077 | Coweta | 3703311 | 7700039 | 30265YMHMT1000H | Yamaha Motor Manufacturing Corporation | 336999 | All Other Transportation Equipment Manufacturing |  | 33.4033 | -84.7331 | OP | 2023 | DB01 | Spray Booth or Coating Line | D Line Clearcoat Emissions |  |  |  | OP | 2023 | DCP1B | 40202202 | Solvent - Industrial Surface Coating & Solvent Use | D Line Clearcoat Booth |  | OP | 2023 | 9934 | LB | Item | I | 3520 |  |  |  | Ethyl Benzene | HAP | HAP-VOC | 67.315 | LB |  |  |  |  | Material Balance |  | 2023GADNR | 2023GADNR
13077 | Coweta | 3703311 | 7700039 | 30265YMHMT1000H | Yamaha Motor Manufacturing Corporation | 336999 | All Other Transportation Equipment Manufacturing |  | 33.4033 | -84.7331 | OP | 2023 | DB01 | Spray Booth or Coating Line | D Line Clearcoat Emissions |  |  |  | OP | 2023 | DCP1B | 40202202 | Solvent - Industrial Surface Coating & Solvent Use | D Line Clearcoat Booth |  | OP | 2023 | 9934 | LB | Item | I | 3520 |  |  |  | Cumene | HAP | HAP-VOC | 0.00797 | LB |  |  |  |  | Material Balance |  | 2023GADNR | 2023GADNR
13077 | Coweta | 3703311 | 7700039 | 30265YMHMT1000H | Yamaha Motor Manufacturing Corporation | 336999 | All Other Transportation Equipment Manufacturing |  | 33.4033 | -84.7331 | OP | 2023 | DB01 | Spray Booth or Coating Line | D Line Clearcoat Emissions |  |  |  | OP | 2023 | DCP1C | 40202202 | Solvent - Industrial Surface Coating & Solvent Use | D Line Clearcoat Booth |  | OP | 2023 | 9934 | LB | Item | I | 3520 |  |  |  | Xylenes (Mixed Isomers) | HAP | HAP-VOC | 203.97 | LB |  |  |  |  | Material Balance |  | 2023GADNR | 2023GADNR
13077 | Coweta | 3703311 | 7700039 | 30265YMHMT1000H | Yamaha Motor Manufacturing Corporation | 336999 | All Other Transportation Equipment Manufacturing |  | 33.4033 | -84.7331 | OP | 2023 | DB01 | Spray Booth or Coating Line | D Line Clearcoat Emissions |  |  |  | OP | 2023 | DCP1C | 40202202 | Solvent - Industrial Surface Coating & Solvent Use | D Line Clearcoat Booth |  | OP | 2023 | 9934 | LB | Item | I | 3520 |  |  |  | Volatile Organic Compounds | CAP |  | 2.1845 | TON |  |  |  |  | Material Balance |  | 2023GADNR | 2023GADNR
13077 | Coweta | 3703311 | 7700039 | 30265YMHMT1000H | Yamaha Motor Manufacturing Corporation | 336999 | All Other Transportation Equipment Manufacturing |  | 33.4033 | -84.7331 | OP | 2023 | DB01 | Spray Booth or Coating Line | D Line Clearcoat Emissions |  |  |  | OP | 2023 | DCP1C | 40202202 | Solvent - Industrial Surface Coating & Solvent Use | D Line Clearcoat Booth |  | OP | 2023 | 9934 | LB | Item | I | 3520 |  |  |  | Styrene | HAP | HAP-VOC | 75.239 | LB |  |  |  |  | Material Balance |  | 2023GADNR | 2023GADNR
13077 | Coweta | 3703311 | 7700039 | 30265YMHMT1000H | Yamaha Motor Manufacturing Corporation | 336999 | All Other Transportation Equipment Manufacturing |  | 33.4033 | -84.7331 | OP | 2023 | DB01 | Spray Booth or Coating Line | D Line Clearcoat Emissions |  |  |  | OP | 2023 | DCP1C | 40202202 | Solvent - Industrial Surface Coating & Solvent Use | D Line Clearcoat Booth |  | OP | 2023 | 9934 | LB | Item | I | 3520 |  |  |  | Methanol | HAP | HAP-VOC | 0.0159 | LB |  |  |  |  | Material Balance |  | 2023GADNR | 2023GADNR
13077 | Coweta | 3703311 | 7700039 | 30265YMHMT1000H | Yamaha Motor Manufacturing Corporation | 336999 | All Other Transportation Equipment Manufacturing |  | 33.4033 | -84.7331 | OP | 2023 | DB01 | Spray Booth or Coating Line | D Line Clearcoat Emissions |  |  |  | OP | 2023 | DCP1C | 40202202 | Solvent - Industrial Surface Coating & Solvent Use | D Line Clearcoat Booth |  | OP | 2023 | 9934 | LB | Item | I | 3520 |  |  |  | Hexamethylene Diisocyanate | HAP | HAP-VOC | 26.293 | LB |  |  |  |  | Material Balance |  | 2023GADNR | 2023GADNR
13077 | Coweta | 3703311 | 7700039 | 30265YMHMT1000H | Yamaha Motor Manufacturing Corporation | 336999 | All Other Transportation Equipment Manufacturing |  | 33.4033 | -84.7331 | OP | 2023 | DB01 | Spray Booth or Coating Line | D Line Clearcoat Emissions |  |  |  | OP | 2023 | DCP1C | 40202202 | Solvent - Industrial Surface Coating & Solvent Use | D Line Clearcoat Booth |  | OP | 2023 | 9934 | LB | Item | I | 3520 |  |  |  | Ethyl Benzene | HAP | HAP-VOC | 67.315 | LB |  |  |  |  | Material Balance |  | 2023GADNR | 2023GADNR
13077 | Coweta | 3703311 | 7700039 | 30265YMHMT1000H | Yamaha Motor Manufacturing Corporation | 336999 | All Other Transportation Equipment Manufacturing |  | 33.4033 | -84.7331 | OP | 2023 | DB01 | Spray Booth or Coating Line | D Line Clearcoat Emissions |  |  |  | OP | 2023 | DCP1C | 40202202 | Solvent - Industrial Surface Coating & Solvent Use | D Line Clearcoat Booth |  | OP | 2023 | 9934 | LB | Item | I | 3520 |  |  |  | Cumene | HAP | HAP-VOC | 0.00797 | LB |  |  |  |  | Material Balance |  | 2023GADNR | 2023GADNR
13077 | Coweta | 3703311 | 7700039 | 30265YMHMT1000H | Yamaha Motor Manufacturing Corporation | 336999 | All Other Transportation Equipment Manufacturing |  | 33.4033 | -84.7331 | OP | 2023 | DB01 | Spray Booth or Coating Line | D Line Clearcoat Emissions |  |  |  | OP | 2023 | DCP1A | 40202202 | Solvent - Industrial Surface Coating & Solvent Use | D Line Clearcoat Booth |  | OP | 2023 | 9934 | LB | Item | I | 3520 |  |  |  | Xylenes (Mixed Isomers) | HAP | HAP-VOC | 203.97 | LB |  |  |  |  | Material Balance |  | 2023GADNR | 2023GADNR
13077 | Coweta | 3703311 | 7700039 | 30265YMHMT1000H | Yamaha Motor Manufacturing Corporation | 336999 | All Other Transportation Equipment Manufacturing |  | 33.4033 | -84.7331 | OP | 2023 | DB01 | Spray Booth or Coating Line | D Line Clearcoat Emissions |  |  |  | OP | 2023 | DCP1A | 40202202 | Solvent - Industrial Surface Coating & Solvent Use | D Line Clearcoat Booth |  | OP | 2023 | 9934 | LB | Item | I | 3520 |  |  |  | Volatile Organic Compounds | CAP |  | 2.1845 | TON |  |  |  |  | Material Balance |  | 2023GADNR | 2023GADNR
13077 | Coweta | 3703311 | 7700039 | 30265YMHMT1000H | Yamaha Motor Manufacturing Corporation | 336999 | All Other Transportation Equipment Manufacturing |  | 33.4033 | -84.7331 | OP | 2023 | DB01 | Spray Booth or Coating Line | D Line Clearcoat Emissions |  |  |  | OP | 2023 | DCP1A | 40202202 | Solvent - Industrial Surface Coating & Solvent Use | D Line Clearcoat Booth |  | OP | 2023 | 9934 | LB | Item | I | 3520 |  |  |  | Styrene | HAP | HAP-VOC | 75.239 | LB |  |  |  |  | Material Balance |  | 2023GADNR | 2023GADNR
13077 | Coweta | 3703311 | 7700039 | 30265YMHMT1000H | Yamaha Motor Manufacturing Corporation | 336999 | All Other Transportation Equipment Manufacturing |  | 33.4033 | -84.7331 | OP | 2023 | DB01 | Spray Booth or Coating Line | D Line Clearcoat Emissions |  |  |  | OP | 2023 | DCP1A | 40202202 | Solvent - Industrial Surface Coating & Solvent Use | D Line Clearcoat Booth |  | OP | 2023 | 9934 | LB | Item | I | 3520 |  |  |  | Methanol | HAP | HAP-VOC | 0.0159 | LB |  |  |  |  | Material Balance |  | 2023GADNR | 2023GADNR
13077 | Coweta | 3703311 | 7700039 | 30265YMHMT1000H | Yamaha Motor Manufacturing Corporation | 336999 | All Other Transportation Equipment Manufacturing |  | 33.4033 | -84.7331 | OP | 2023 | DB01 | Spray Booth or Coating Line | D Line Clearcoat Emissions |  |  |  | OP | 2023 | DCP1A | 40202202 | Solvent - Industrial Surface Coating & Solvent Use | D Line Clearcoat Booth |  | OP | 2023 | 9934 | LB | Item | I | 3520 |  |  |  | Hexamethylene Diisocyanate | HAP | HAP-VOC | 26.293 | LB |  |  |  |  | Material Balance |  | 2023GADNR | 2023GADNR
13077 | Coweta | 3703311 | 7700039 | 30265YMHMT1000H | Yamaha Motor Manufacturing Corporation | 336999 | All Other Transportation Equipment Manufacturing |  | 33.4033 | -84.7331 | OP | 2023 | DB01 | Spray Booth or Coating Line | D Line Clearcoat Emissions |  |  |  | OP | 2023 | DCP1A | 40202202 | Solvent - Industrial Surface Coating & Solvent Use | D Line Clearcoat Booth |  | OP | 2023 | 9934 | LB | Item | I | 3520 |  |  |  | Ethyl Benzene | HAP | HAP-VOC | 67.315 | LB |  |  |  |  | Material Balance |  | 2023GADNR | 2023GADNR
13077 | Coweta | 3703311 | 7700039 | 30265YMHMT1000H | Yamaha Motor Manufacturing Corporation | 336999 | All Other Transportation Equipment Manufacturing |  | 33.4033 | -84.7331 | OP | 2023 | DB01 | Spray Booth or Coating Line | D Line Clearcoat Emissions |  |  |  | OP | 2023 | DCP1A | 40202202 | Solvent - Industrial Surface Coating & Solvent Use | D Line Clearcoat Booth |  | OP | 2023 | 9934 | LB | Item | I | 3520 |  |  |  | Cumene | HAP | HAP-VOC | 0.00797 | LB |  |  |  |  | Material Balance |  | 2023GADNR | 2023GADNR
13077 | Coweta | 3703311 | 7700039 | 30265YMHMT1000H | Yamaha Motor Manufacturing Corporation | 336999 | All Other Transportation Equipment Manufacturing |  | 33.4033 | -84.7331 | OP | 2023 | DTM1 | Spray Booth or Coating Line | D Line Alcohol Surface Preparation |  |  |  | OP | 2023 | DTB1 | 40202202 | Solvent - Industrial Surface Coating & Solvent Use | D Line Tack/Mask Booth | There were no D-Line Rework/Touch-up Booth operations during 2023. | OP | 2023 | 5627.62 | LB | Item | I | 3520 |  |  |  | Volatile Organic Compounds | CAP |  | 1.353 | TON |  |  |  |  | Material Balance |  | 2023GADNR | 2023GADNR
13077 | Coweta | 3703311 | 7700039 | 30265YMHMT1000H | Yamaha Motor Manufacturing Corporation | 336999 | All Other Transportation Equipment Manufacturing |  | 33.4033 | -84.7331 | OP | 2023 | GB03 | Spray Booth or Coating Line | G Line Paint Spray Booth No 3 |  |  |  | OP |  | GP03 | 40202202 | Solvent - Industrial Surface Coating & Solvent Use | G Line Clearcoat Booth |  | OP | 2023 | 5505.15 | LB | Item | I | 4000 |  |  |  | Xylenes (Mixed Isomers) | HAP | HAP-VOC | 89.0307 | LB |  |  |  |  | Material Balance |  | 2023GADNR | 2023GADNR
13077 | Coweta | 3703311 | 7700039 | 30265YMHMT1000H | Yamaha Motor Manufacturing Corporation | 336999 | All Other Transportation Equipment Manufacturing |  | 33.4033 | -84.7331 | OP | 2023 | GB03 | Spray Booth or Coating Line | G Line Paint Spray Booth No 3 |  |  |  | OP |  | GP03 | 40202202 | Solvent - Industrial Surface Coating & Solvent Use | G Line Clearcoat Booth |  | OP | 2023 | 5505.15 | LB | Item | I | 4000 |  |  |  | Volatile Organic Compounds | CAP |  | 1.2277 | TON |  |  |  |  | Material Balance | Comment from 2014 EIS: | 2023GADNR | 2023GADNR
13077 | Coweta | 3703311 | 7700039 | 30265YMHMT1000H | Yamaha Motor Manufacturing Corporation | 336999 | All Other Transportation Equipment Manufacturing |  | 33.4033 | -84.7331 | OP | 2023 | GB03 | Spray Booth or Coating Line | G Line Paint Spray Booth No 3 |  |  |  | OP |  | GP03 | 40202202 | Solvent - Industrial Surface Coating & Solvent Use | G Line Clearcoat Booth |  | OP | 2023 | 5505.15 | LB | Item | I | 4000 |  |  |  | Toluene | HAP | HAP-VOC | 146.678 | LB |  |  |  |  | Material Balance |  | 2023GADNR | 2023GADNR
13077 | Coweta | 3703311 | 7700039 | 30265YMHMT1000H | Yamaha Motor Manufacturing Corporation | 336999 | All Other Transportation Equipment Manufacturing |  | 33.4033 | -84.7331 | OP | 2023 | GB03 | Spray Booth or Coating Line | G Line Paint Spray Booth No 3 |  |  |  | OP |  | GP03 | 40202202 | Solvent - Industrial Surface Coating & Solvent Use | G Line Clearcoat Booth |  | OP | 2023 | 5505.15 | LB | Item | I | 4000 |  |  |  | Styrene | HAP | HAP-VOC | 0.001268 | LB |  |  |  |  | Material Balance |  | 2023GADNR | 2023GADNR
13077 | Coweta | 3703311 | 7700039 | 30265YMHMT1000H | Yamaha Motor Manufacturing Corporation | 336999 | All Other Transportation Equipment Manufacturing |  | 33.4033 | -84.7331 | OP | 2023 | GB03 | Spray Booth or Coating Line | G Line Paint Spray Booth No 3 |  |  |  | OP |  | GP03 | 40202202 | Solvent - Industrial Surface Coating & Solvent Use | G Line Clearcoat Booth |  | OP | 2023 | 5505.15 | LB | Item | I | 4000 |  |  |  | Methyl Methacrylate | HAP | HAP-VOC | 0.00364 | LB |  |  |  |  | Material Balance |  | 2023GADNR | 2023GADNR
13077 | Coweta | 3703311 | 7700039 | 30265YMHMT1000H | Yamaha Motor Manufacturing Corporation | 336999 | All Other Transportation Equipment Manufacturing |  | 33.4033 | -84.7331 | OP | 2023 | GB03 | Spray Booth or Coating Line | G Line Paint Spray Booth No 3 |  |  |  | OP |  | GP03 | 40202202 | Solvent - Industrial Surface Coating & Solvent Use | G Line Clearcoat Booth |  | OP | 2023 | 5505.15 | LB | Item | I | 4000 |  |  |  | Methanol | HAP | HAP-VOC | 0.98137 | LB |  |  |  |  | Material Balance |  | 2023GADNR | 2023GADNR
13077 | Coweta | 3703311 | 7700039 | 30265YMHMT1000H | Yamaha Motor Manufacturing Corporation | 336999 | All Other Transportation Equipment Manufacturing |  | 33.4033 | -84.7331 | OP | 2023 | GB03 | Spray Booth or Coating Line | G Line Paint Spray Booth No 3 |  |  |  | OP |  | GP03 | 40202202 | Solvent - Industrial Surface Coating & Solvent Use | G Line Clearcoat Booth |  | OP | 2023 | 5505.15 | LB | Item | I | 4000 |  |  |  | Hexamethylene Diisocyanate | HAP | HAP-VOC | 10.616 | LB |  |  |  |  | Material Balance |  | 2023GADNR | 2023GADNR
13077 | Coweta | 3703311 | 7700039 | 30265YMHMT1000H | Yamaha Motor Manufacturing Corporation | 336999 | All Other Transportation Equipment Manufacturing |  | 33.4033 | -84.7331 | OP | 2023 | GB03 | Spray Booth or Coating Line | G Line Paint Spray Booth No 3 |  |  |  | OP |  | GP03 | 40202202 | Solvent - Industrial Surface Coating & Solvent Use | G Line Clearcoat Booth |  | OP | 2023 | 5505.15 | LB | Item | I | 4000 |  |  |  | Ethyl Benzene | HAP | HAP-VOC | 30.9353 | LB |  |  |  |  | Material Balance |  | 2023GADNR | 2023GADNR
13077 | Coweta | 3703311 | 7700039 | 30265YMHMT1000H | Yamaha Motor Manufacturing Corporation | 336999 | All Other Transportation Equipment Manufacturing |  | 33.4033 | -84.7331 | OP | 2023 | GB03 | Spray Booth or Coating Line | G Line Paint Spray Booth No 3 |  |  |  | OP |  | GP03 | 40202202 | Solvent - Industrial Surface Coating & Solvent Use | G Line Clearcoat Booth |  | OP | 2023 | 5505.15 | LB | Item | I | 4000 |  |  |  | Cumene | HAP | HAP-VOC | 0.49068 | LB |  |  |  |  | Material Balance |  | 2023GADNR | 2023GADNR
13077 | Coweta | 3703311 | 7700039 | 30265YMHMT1000H | Yamaha Motor Manufacturing Corporation | 336999 | All Other Transportation Equipment Manufacturing |  | 33.4033 | -84.7331 | OP | 2023 | GF02 | Other/Small Combustion | G Line Cure No 2 |  |  | Cure Oven | OP |  | GCUR2 | 10300603 | Fuel Comb - Comm/Institutional - Natural Gas | G Line Cure Oven Burner No 2 |  | OP | 2023 | 2.9304 | E6FT3SD | Natural Gas | I | 3520 |  |  |  | PM2.5 Primary (Filt + Cond) | CAP |  | 0.011136 | TON | 7.6 | LB | E6FT3SD | This emission factor was derived from other particulate matter emission factors. | USEPA Emission Factor (no Control Efficiency used) |  | 2023GADNR | 2023GADNR
13077 | Coweta | 3703311 | 7700039 | 30265YMHMT1000H | Yamaha Motor Manufacturing Corporation | 336999 | All Other Transportation Equipment Manufacturing |  | 33.4033 | -84.7331 | OP | 2023 | GF02 | Other/Small Combustion | G Line Cure No 2 |  |  | Cure Oven | OP |  | GCUR2 | 10300603 | Fuel Comb - Comm/Institutional - Natural Gas | G Line Cure Oven Burner No 2 |  | OP | 2023 | 2.9304 | E6FT3SD | Natural Gas | I | 3520 |  |  |  | PM10 Primary (Filt + Cond) | CAP |  | 0.011136 | TON | 7.6 | LB | E6FT3SD | This emission factor was derived from other particulate matter emission factors. | USEPA Emission Factor (no Control Efficiency used) |  | 2023GADNR | 2023GADNR
13077 | Coweta | 3703311 | 7700039 | 30265YMHMT1000H | Yamaha Motor Manufacturing Corporation | 336999 | All Other Transportation Equipment Manufacturing |  | 33.4033 | -84.7331 | OP | 2023 | GF02 | Other/Small Combustion | G Line Cure No 2 |  |  | Cure Oven | OP |  | GCUR2 | 10300603 | Fuel Comb - Comm/Institutional - Natural Gas | G Line Cure Oven Burner No 2 |  | OP | 2023 | 2.9304 | E6FT3SD | Natural Gas | I | 3520 |  |  |  | Sulfur Dioxide | CAP |  | 0.00087915 | TON | 0.6 | LB | E6FT3SD | EPA. March, 1998. Section 1.4, Natural Gas Combustion. In: Compilation of Air Pollutant Emissi... | USEPA Emission Factor (no Control Efficiency used) |  | 2023GADNR | 2023GADNR
13077 | Coweta | 3703311 | 7700039 | 30265YMHMT1000H | Yamaha Motor Manufacturing Corporation | 336999 | All Other Transportation Equipment Manufacturing |  | 33.4033 | -84.7331 | OP | 2023 | GF02 | Other/Small Combustion | G Line Cure No 2 |  |  | Cure Oven | OP |  | GCUR2 | 10300603 | Fuel Comb - Comm/Institutional - Natural Gas | G Line Cure Oven Burner No 2 |  | OP | 2023 | 2.9304 | E6FT3SD | Natural Gas | I | 3520 |  |  |  | Carbon Monoxide | CAP |  | 0.1231 | TON | 84 | LB | E6FT3SD | EPA. March, 1998. Section 1.4, Natural Gas Combustion. In: Compilation of Air Pollutant Emissi... | USEPA Emission Factor (no Control Efficiency used) |  | 2023GADNR | 2023GADNR
13077 | Coweta | 3703311 | 7700039 | 30265YMHMT1000H | Yamaha Motor Manufacturing Corporation | 336999 | All Other Transportation Equipment Manufacturing |  | 33.4033 | -84.7331 | OP | 2023 | GF02 | Other/Small Combustion | G Line Cure No 2 |  |  | Cure Oven | OP |  | GCUR2 | 10300603 | Fuel Comb - Comm/Institutional - Natural Gas | G Line Cure Oven Burner No 2 |  | OP | 2023 | 2.9304 | E6FT3SD | Natural Gas | I | 3520 |  |  |  | Toluene | HAP | HAP-VOC | 0.00996 | LB |  |  |  |  | Material Balance |  | 2023GADNR | 2023GADNR
13077 | Coweta | 3703311 | 7700039 | 30265YMHMT1000H | Yamaha Motor Manufacturing Corporation | 336999 | All Other Transportation Equipment Manufacturing |  | 33.4033 | -84.7331 | OP | 2023 | GF02 | Other/Small Combustion | G Line Cure No 2 |  |  | Cure Oven | OP |  | GCUR2 | 10300603 | Fuel Comb - Comm/Institutional - Natural Gas | G Line Cure Oven Burner No 2 |  | OP | 2023 | 2.9304 | E6FT3SD | Natural Gas | I | 3520 |  |  |  | PM2.5 Filterable | CAP |  | 0.002784 | TON | 1.9 | LB | E6FT3SD | EPA. March, 1998. Section 1.4, Natural Gas Combustion. In: Compilation of Air Pollutant Emissi... | USEPA Emission Factor (no Control Efficiency used) |  | 2023GADNR | 2023GADNR
13077 | Coweta | 3703311 | 7700039 | 30265YMHMT1000H | Yamaha Motor Manufacturing Corporation | 336999 | All Other Transportation Equipment Manufacturing |  | 33.4033 | -84.7331 | OP | 2023 | GF02 | Other/Small Combustion | G Line Cure No 2 |  |  | Cure Oven | OP |  | GCUR2 | 10300603 | Fuel Comb - Comm/Institutional - Natural Gas | G Line Cure Oven Burner No 2 |  | OP | 2023 | 2.9304 | E6FT3SD | Natural Gas | I | 3520 |  |  |  | PM10 Filterable | CAP |  | 0.002784 | TON | 1.9 | LB | E6FT3SD | EPA. March, 1998. Section 1.4, Natural Gas Combustion. In: Compilation of Air Pollutant Emissi... | USEPA Emission Factor (no Control Efficiency used) |  | 2023GADNR | 2023GADNR
13077 | Coweta | 3703311 | 7700039 | 30265YMHMT1000H | Yamaha Motor Manufacturing Corporation | 336999 | All Other Transportation Equipment Manufacturing |  | 33.4033 | -84.7331 | OP | 2023 | GF02 | Other/Small Combustion | G Line Cure No 2 |  |  | Cure Oven | OP |  | GCUR2 | 10300603 | Fuel Comb - Comm/Institutional - Natural Gas | G Line Cure Oven Burner No 2 |  | OP | 2023 | 2.9304 | E6FT3SD | Natural Gas | I | 3520 |  |  |  | Nitrogen Oxides | CAP |  | 0.14652 | TON | 100 | LB | E6FT3SD | EPA. March, 1998. Section 1.4, Natural Gas Combustion. In: Compilation of Air Pollutant Emissi... | USEPA Emission Factor (no Control Efficiency used) | Comment from 2014 EIS: | 2023GADNR | 2023GADNR
13077 | Coweta | 3703311 | 7700039 | 30265YMHMT1000H | Yamaha Motor Manufacturing Corporation | 336999 | All Other Transportation Equipment Manufacturing |  | 33.4033 | -84.7331 | OP | 2023 | GF02 | Other/Small Combustion | G Line Cure No 2 |  |  | Cure Oven | OP |  | GCUR2 | 10300603 | Fuel Comb - Comm/Institutional - Natural Gas | G Line Cure Oven Burner No 2 |  | OP | 2023 | 2.9304 | E6FT3SD | Natural Gas | I | 3520 |  |  |  | Naphthalene | HAP | HAP-VOC | 0.001788 | LB |  |  |  |  | Material Balance |  | 2023GADNR | 2023GADNR
13077 | Coweta | 3703311 | 7700039 | 30265YMHMT1000H | Yamaha Motor Manufacturing Corporation | 336999 | All Other Transportation Equipment Manufacturing |  | 33.4033 | -84.7331 | OP | 2023 | GF02 | Other/Small Combustion | G Line Cure No 2 |  |  | Cure Oven | OP |  | GCUR2 | 10300603 | Fuel Comb - Comm/Institutional - Natural Gas | G Line Cure Oven Burner No 2 |  | OP | 2023 | 2.9304 | E6FT3SD | Natural Gas | I | 3520 |  |  |  | Hexane | HAP | HAP-VOC | 5.2748 | LB |  |  |  |  | Material Balance |  | 2023GADNR | 2023GADNR
13077 | Coweta | 3703311 | 7700039 | 30265YMHMT1000H | Yamaha Motor Manufacturing Corporation | 336999 | All Other Transportation Equipment Manufacturing |  | 33.4033 | -84.7331 | OP | 2023 | GF02 | Other/Small Combustion | G Line Cure No 2 |  |  | Cure Oven | OP |  | GCUR2 | 10300603 | Fuel Comb - Comm/Institutional - Natural Gas | G Line Cure Oven Burner No 2 |  | OP | 2023 | 2.9304 | E6FT3SD | Natural Gas | I | 3520 |  |  |  | Formaldehyde | HAP | HAP-VOC | 0.2198 | LB |  |  |  |  | Material Balance |  | 2023GADNR | 2023GADNR
13077 | Coweta | 3703311 | 7700039 | 30265YMHMT1000H | Yamaha Motor Manufacturing Corporation | 336999 | All Other Transportation Equipment Manufacturing |  | 33.4033 | -84.7331 | OP | 2023 | GF02 | Other/Small Combustion | G Line Cure No 2 |  |  | Cure Oven | OP |  | GCUR2 | 10300603 | Fuel Comb - Comm/Institutional - Natural Gas | G Line Cure Oven Burner No 2 |  | OP | 2023 | 2.9304 | E6FT3SD | Natural Gas | I | 3520 |  |  |  | Benzene | HAP | HAP-VOC | 0.00615 | LB |  |  |  |  | Material Balance |  | 2023GADNR | 2023GADNR
13077 | Coweta | 3703311 | 7700039 | 30265YMHMT1000H | Yamaha Motor Manufacturing Corporation | 336999 | All Other Transportation Equipment Manufacturing |  | 33.4033 | -84.7331 | OP | 2023 | GF03 | Other/Small Combustion | G Line Cure No 3 |  |  | Cure Oven | OP |  | GCUR3 | 10300603 | Fuel Comb - Comm/Institutional - Natural Gas | G Line Cure Oven Burner No 3 |  | OP | 2023 | 2.9304 | E6FT3SD | Natural Gas | I | 3520 |  |  |  | Sulfur Dioxide | CAP |  | 0.00087915 | TON | 0.6 | LB | E6FT3SD | EPA. March, 1998. Section 1.4, Natural Gas Combustion. In: Compilation of Air Pollutant Emissi... | USEPA Emission Factor (no Control Efficiency used) |  | 2023GADNR | 2023GADNR
13077 | Coweta | 3703311 | 7700039 | 30265YMHMT1000H | Yamaha Motor Manufacturing Corporation | 336999 | All Other Transportation Equipment Manufacturing |  | 33.4033 | -84.7331 | OP | 2023 | GF03 | Other/Small Combustion | G Line Cure No 3 |  |  | Cure Oven | OP |  | GCUR3 | 10300603 | Fuel Comb - Comm/Institutional - Natural Gas | G Line Cure Oven Burner No 3 |  | OP | 2023 | 2.9304 | E6FT3SD | Natural Gas | I | 3520 |  |  |  | Carbon Monoxide | CAP |  | 0.1231 | TON | 84 | LB | E6FT3SD | EPA. March, 1998. Section 1.4, Natural Gas Combustion. In: Compilation of Air Pollutant Emissi... | USEPA Emission Factor (no Control Efficiency used) |  | 2023GADNR | 2023GADNR
13077 | Coweta | 3703311 | 7700039 | 30265YMHMT1000H | Yamaha Motor Manufacturing Corporation | 336999 | All Other Transportation Equipment Manufacturing |  | 33.4033 | -84.7331 | OP | 2023 | GF03 | Other/Small Combustion | G Line Cure No 3 |  |  | Cure Oven | OP |  | GCUR3 | 10300603 | Fuel Comb - Comm/Institutional - Natural Gas | G Line Cure Oven Burner No 3 |  | OP | 2023 | 2.9304 | E6FT3SD | Natural Gas | I | 3520 |  |  |  | PM2.5 Primary (Filt + Cond) | CAP |  | 0.011136 | TON | 7.6 | LB | E6FT3SD | This emission factor was derived from other particulate matter emission factors. | USEPA Emission Factor (no Control Efficiency used) |  | 2023GADNR | 2023GADNR
13077 | Coweta | 3703311 | 7700039 | 30265YMHMT1000H | Yamaha Motor Manufacturing Corporation | 336999 | All Other Transportation Equipment Manufacturing |  | 33.4033 | -84.7331 | OP | 2023 | GF03 | Other/Small Combustion | G Line Cure No 3 |  |  | Cure Oven | OP |  | GCUR3 | 10300603 | Fuel Comb - Comm/Institutional - Natural Gas | G Line Cure Oven Burner No 3 |  | OP | 2023 | 2.9304 | E6FT3SD | Natural Gas | I | 3520 |  |  |  | PM10 Primary (Filt + Cond) | CAP |  | 0.011136 | TON | 7.6 | LB | E6FT3SD | This emission factor was derived from other particulate matter emission factors. | USEPA Emission Factor (no Control Efficiency used) |  | 2023GADNR | 2023GADNR
13077 | Coweta | 3703311 | 7700039 | 30265YMHMT1000H | Yamaha Motor Manufacturing Corporation | 336999 | All Other Transportation Equipment Manufacturing |  | 33.4033 | -84.7331 | OP | 2023 | GF03 | Other/Small Combustion | G Line Cure No 3 |  |  | Cure Oven | OP |  | GCUR3 | 10300603 | Fuel Comb - Comm/Institutional - Natural Gas | G Line Cure Oven Burner No 3 |  | OP | 2023 | 2.9304 | E6FT3SD | Natural Gas | I | 3520 |  |  |  | Toluene | HAP | HAP-VOC | 0.00996 | LB |  |  |  |  | Material Balance |  | 2023GADNR | 2023GADNR
13077 | Coweta | 3703311 | 7700039 | 30265YMHMT1000H | Yamaha Motor Manufacturing Corporation | 336999 | All Other Transportation Equipment Manufacturing |  | 33.4033 | -84.7331 | OP | 2023 | GF03 | Other/Small Combustion | G Line Cure No 3 |  |  | Cure Oven | OP |  | GCUR3 | 10300603 | Fuel Comb - Comm/Institutional - Natural Gas | G Line Cure Oven Burner No 3 |  | OP | 2023 | 2.9304 | E6FT3SD | Natural Gas | I | 3520 |  |  |  | PM2.5 Filterable | CAP |  | 0.002784 | TON | 1.9 | LB | E6FT3SD | EPA. March, 1998. Section 1.4, Natural Gas Combustion. In: Compilation of Air Pollutant Emissi... | USEPA Emission Factor (no Control Efficiency used) |  | 2023GADNR | 2023GADNR
13077 | Coweta | 3703311 | 7700039 | 30265YMHMT1000H | Yamaha Motor Manufacturing Corporation | 336999 | All Other Transportation Equipment Manufacturing |  | 33.4033 | -84.7331 | OP | 2023 | GF03 | Other/Small Combustion | G Line Cure No 3 |  |  | Cure Oven | OP |  | GCUR3 | 10300603 | Fuel Comb - Comm/Institutional - Natural Gas | G Line Cure Oven Burner No 3 |  | OP | 2023 | 2.9304 | E6FT3SD | Natural Gas | I | 3520 |  |  |  | PM10 Filterable | CAP |  | 0.002784 | TON | 1.9 | LB | E6FT3SD | EPA. March, 1998. Section 1.4, Natural Gas Combustion. In: Compilation of Air Pollutant Emissi... | USEPA Emission Factor (no Control Efficiency used) |  | 2023GADNR | 2023GADNR
13077 | Coweta | 3703311 | 7700039 | 30265YMHMT1000H | Yamaha Motor Manufacturing Corporation | 336999 | All Other Transportation Equipment Manufacturing |  | 33.4033 | -84.7331 | OP | 2023 | GF03 | Other/Small Combustion | G Line Cure No 3 |  |  | Cure Oven | OP |  | GCUR3 | 10300603 | Fuel Comb - Comm/Institutional - Natural Gas | G Line Cure Oven Burner No 3 |  | OP | 2023 | 2.9304 | E6FT3SD | Natural Gas | I | 3520 |  |  |  | Nitrogen Oxides | CAP |  | 0.14652 | TON | 100 | LB | E6FT3SD | EPA. March, 1998. Section 1.4, Natural Gas Combustion. In: Compilation of Air Pollutant Emissi... | USEPA Emission Factor (no Control Efficiency used) | Comment from 2014 EIS: | 2023GADNR | 2023GADNR
13077 | Coweta | 3703311 | 7700039 | 30265YMHMT1000H | Yamaha Motor Manufacturing Corporation | 336999 | All Other Transportation Equipment Manufacturing |  | 33.4033 | -84.7331 | OP | 2023 | GF03 | Other/Small Combustion | G Line Cure No 3 |  |  | Cure Oven | OP |  | GCUR3 | 10300603 | Fuel Comb - Comm/Institutional - Natural Gas | G Line Cure Oven Burner No 3 |  | OP | 2023 | 2.9304 | E6FT3SD | Natural Gas | I | 3520 |  |  |  | Naphthalene | HAP | HAP-VOC | 0.00179 | LB |  |  |  |  | Material Balance |  | 2023GADNR | 2023GADNR
13077 | Coweta | 3703311 | 7700039 | 30265YMHMT1000H | Yamaha Motor Manufacturing Corporation | 336999 | All Other Transportation Equipment Manufacturing |  | 33.4033 | -84.7331 | OP | 2023 | GF03 | Other/Small Combustion | G Line Cure No 3 |  |  | Cure Oven | OP |  | GCUR3 | 10300603 | Fuel Comb - Comm/Institutional - Natural Gas | G Line Cure Oven Burner No 3 |  | OP | 2023 | 2.9304 | E6FT3SD | Natural Gas | I | 3520 |  |  |  | Hexane | HAP | HAP-VOC | 5.2748 | LB |  |  |  |  | Material Balance |  | 2023GADNR | 2023GADNR
13077 | Coweta | 3703311 | 7700039 | 30265YMHMT1000H | Yamaha Motor Manufacturing Corporation | 336999 | All Other Transportation Equipment Manufacturing |  | 33.4033 | -84.7331 | OP | 2023 | GF03 | Other/Small Combustion | G Line Cure No 3 |  |  | Cure Oven | OP |  | GCUR3 | 10300603 | Fuel Comb - Comm/Institutional - Natural Gas | G Line Cure Oven Burner No 3 |  | OP | 2023 | 2.9304 | E6FT3SD | Natural Gas | I | 3520 |  |  |  | Formaldehyde | HAP | HAP-VOC | 0.021978 | LB |  |  |  |  | Material Balance |  | 2023GADNR | 2023GADNR
13077 | Coweta | 3703311 | 7700039 | 30265YMHMT1000H | Yamaha Motor Manufacturing Corporation | 336999 | All Other Transportation Equipment Manufacturing |  | 33.4033 | -84.7331 | OP | 2023 | GF03 | Other/Small Combustion | G Line Cure No 3 |  |  | Cure Oven | OP |  | GCUR3 | 10300603 | Fuel Comb - Comm/Institutional - Natural Gas | G Line Cure Oven Burner No 3 |  | OP | 2023 | 2.9304 | E6FT3SD | Natural Gas | I | 3520 |  |  |  | Benzene | HAP | HAP-VOC | 0.00615 | LB |  |  |  |  | Material Balance |  | 2023GADNR | 2023GADNR
13077 | Coweta | 3703311 | 7700039 | 30265YMHMT1000H | Yamaha Motor Manufacturing Corporation | 336999 | All Other Transportation Equipment Manufacturing |  | 33.4033 | -84.7331 | OP | 2023 | PA07 | Other/Small Combustion | B Line Powder Coat Oven | 1.65 | E6BTU/HR |  | OP | 2023 | ABPC2 | 10300603 | Fuel Comb - Comm/Institutional - Natural Gas | AB Line Powder Cure Oven - Burner 2 |  | OP | 2023 | 4.0679 | E6FT3SD | Natural Gas | I | 4000 |  |  |  | Toluene | HAP | HAP-VOC | 0.01383 | LB |  |  |  |  | Material Balance |  | 2023GADNR | 2023GADNR
13077 | Coweta | 3703311 | 7700039 | 30265YMHMT1000H | Yamaha Motor Manufacturing Corporation | 336999 | All Other Transportation Equipment Manufacturing |  | 33.4033 | -84.7331 | OP | 2023 | PA07 | Other/Small Combustion | B Line Powder Coat Oven | 1.65 | E6BTU/HR |  | OP | 2023 | ABPC2 | 10300603 | Fuel Comb - Comm/Institutional - Natural Gas | AB Line Powder Cure Oven - Burner 2 |  | OP | 2023 | 4.0679 | E6FT3SD | Natural Gas | I | 4000 |  |  |  | PM2.5 Filterable | CAP |  | 0.0038646 | TON | 1.9 | LB | E6FT3SD | EPA. March, 1998. Section 1.4, Natural Gas Combustion. In: Compilation of Air Pollutant Emissi... | USEPA Emission Factor (no Control Efficiency used) |  | 2023GADNR | 2023GADNR
13077 | Coweta | 3703311 | 7700039 | 30265YMHMT1000H | Yamaha Motor Manufacturing Corporation | 336999 | All Other Transportation Equipment Manufacturing |  | 33.4033 | -84.7331 | OP | 2023 | PA07 | Other/Small Combustion | B Line Powder Coat Oven | 1.65 | E6BTU/HR |  | OP | 2023 | ABPC2 | 10300603 | Fuel Comb - Comm/Institutional - Natural Gas | AB Line Powder Cure Oven - Burner 2 |  | OP | 2023 | 4.0679 | E6FT3SD | Natural Gas | I | 4000 |  |  |  | PM10 Filterable | CAP |  | 0.0038646 | TON | 1.9 | LB | E6FT3SD | EPA. March, 1998. Section 1.4, Natural Gas Combustion. In: Compilation of Air Pollutant Emissi... | USEPA Emission Factor (no Control Efficiency used) |  | 2023GADNR | 2023GADNR
13077 | Coweta | 3703311 | 7700039 | 30265YMHMT1000H | Yamaha Motor Manufacturing Corporation | 336999 | All Other Transportation Equipment Manufacturing |  | 33.4033 | -84.7331 | OP | 2023 | PA07 | Other/Small Combustion | B Line Powder Coat Oven | 1.65 | E6BTU/HR |  | OP | 2023 | ABPC2 | 10300603 | Fuel Comb - Comm/Institutional - Natural Gas | AB Line Powder Cure Oven - Burner 2 |  | OP | 2023 | 4.0679 | E6FT3SD | Natural Gas | I | 4000 |  |  |  | Nitrogen Oxides | CAP |  | 0.2034 | TON | 100 | LB | E6FT3SD | EPA. March, 1998. Section 1.4, Natural Gas Combustion. In: Compilation of Air Pollutant Emissi... | USEPA Emission Factor (no Control Efficiency used) | Comment from 2014 EIS: Comment by Lonnie Booth from 2011 EIS:Comment by Harvey Freeman from 2008 EIS:Emission Factor modified during 2009 NIF to EIS Conversion | 2023GADNR | 2023GADNR
13077 | Coweta | 3703311 | 7700039 | 30265YMHMT1000H | Yamaha Motor Manufacturing Corporation | 336999 | All Other Transportation Equipment Manufacturing |  | 33.4033 | -84.7331 | OP | 2023 | PA07 | Other/Small Combustion | B Line Powder Coat Oven | 1.65 | E6BTU/HR |  | OP | 2023 | ABPC2 | 10300603 | Fuel Comb - Comm/Institutional - Natural Gas | AB Line Powder Cure Oven - Burner 2 |  | OP | 2023 | 4.0679 | E6FT3SD | Natural Gas | I | 4000 |  |  |  | Naphthalene | HAP | HAP-VOC | 0.00248 | LB |  |  |  |  | Material Balance |  | 2023GADNR | 2023GADNR
13077 | Coweta | 3703311 | 7700039 | 30265YMHMT1000H | Yamaha Motor Manufacturing Corporation | 336999 | All Other Transportation Equipment Manufacturing |  | 33.4033 | -84.7331 | OP | 2023 | PA07 | Other/Small Combustion | B Line Powder Coat Oven | 1.65 | E6BTU/HR |  | OP | 2023 | ABPC2 | 10300603 | Fuel Comb - Comm/Institutional - Natural Gas | AB Line Powder Cure Oven - Burner 2 |  | OP | 2023 | 4.0679 | E6FT3SD | Natural Gas | I | 4000 |  |  |  | Hexane | HAP | HAP-VOC | 7.3223 | LB |  |  |  |  | Material Balance |  | 2023GADNR | 2023GADNR
13077 | Coweta | 3703311 | 7700039 | 30265YMHMT1000H | Yamaha Motor Manufacturing Corporation | 336999 | All Other Transportation Equipment Manufacturing |  | 33.4033 | -84.7331 | OP | 2023 | PA07 | Other/Small Combustion | B Line Powder Coat Oven | 1.65 | E6BTU/HR |  | OP | 2023 | ABPC2 | 10300603 | Fuel Comb - Comm/Institutional - Natural Gas | AB Line Powder Cure Oven - Burner 2 |  | OP | 2023 | 4.0679 | E6FT3SD | Natural Gas | I | 4000 |  |  |  | Formaldehyde | HAP | HAP-VOC | 0.305 | LB |  |  |  |  | Material Balance |  | 2023GADNR | 2023GADNR
13077 | Coweta | 3703311 | 7700039 | 30265YMHMT1000H | Yamaha Motor Manufacturing Corporation | 336999 | All Other Transportation Equipment Manufacturing |  | 33.4033 | -84.7331 | OP | 2023 | PA07 | Other/Small Combustion | B Line Powder Coat Oven | 1.65 | E6BTU/HR |  | OP | 2023 | ABPC2 | 10300603 | Fuel Comb - Comm/Institutional - Natural Gas | AB Line Powder Cure Oven - Burner 2 |  | OP | 2023 | 4.0679 | E6FT3SD | Natural Gas | I | 4000 |  |  |  | Benzene | HAP | HAP-VOC | 0.00855 | LB |  |  |  |  | Material Balance |  | 2023GADNR | 2023GADNR
13077 | Coweta | 3703311 | 7700039 | 30265YMHMT1000H | Yamaha Motor Manufacturing Corporation | 336999 | All Other Transportation Equipment Manufacturing |  | 33.4033 | -84.7331 | OP | 2023 | PA07 | Other/Small Combustion | B Line Powder Coat Oven | 1.65 | E6BTU/HR |  | OP | 2023 | ABPC2 | 10300603 | Fuel Comb - Comm/Institutional - Natural Gas | AB Line Powder Cure Oven - Burner 2 |  | OP | 2023 | 4.0679 | E6FT3SD | Natural Gas | I | 4000 |  |  |  | Sulfur Dioxide | CAP |  | 0.0012205 | TON | 0.6 | LB | E6FT3SD | EPA. March, 1998. Section 1.4, Natural Gas Combustion. In: Compilation of Air Pollutant Emissi... | USEPA Emission Factor (no Control Efficiency used) |  | 2023GADNR | 2023GADNR
13077 | Coweta | 3703311 | 7700039 | 30265YMHMT1000H | Yamaha Motor Manufacturing Corporation | 336999 | All Other Transportation Equipment Manufacturing |  | 33.4033 | -84.7331 | OP | 2023 | PA07 | Other/Small Combustion | B Line Powder Coat Oven | 1.65 | E6BTU/HR |  | OP | 2023 | ABPC2 | 10300603 | Fuel Comb - Comm/Institutional - Natural Gas | AB Line Powder Cure Oven - Burner 2 |  | OP | 2023 | 4.0679 | E6FT3SD | Natural Gas | I | 4000 |  |  |  | Carbon Monoxide | CAP |  | 0.1709 | TON | 84 | LB | E6FT3SD | EPA. March, 1998. Section 1.4, Natural Gas Combustion. In: Compilation of Air Pollutant Emissi... | USEPA Emission Factor (no Control Efficiency used) |  | 2023GADNR | 2023GADNR
13077 | Coweta | 3703311 | 7700039 | 30265YMHMT1000H | Yamaha Motor Manufacturing Corporation | 336999 | All Other Transportation Equipment Manufacturing |  | 33.4033 | -84.7331 | OP | 2023 | PA07 | Other/Small Combustion | B Line Powder Coat Oven | 1.65 | E6BTU/HR |  | OP | 2023 | ABPC2 | 10300603 | Fuel Comb - Comm/Institutional - Natural Gas | AB Line Powder Cure Oven - Burner 2 |  | OP | 2023 | 4.0679 | E6FT3SD | Natural Gas | I | 4000 |  |  |  | PM2.5 Primary (Filt + Cond) | CAP |  | 0.015458 | TON | 7.6 | LB | E6FT3SD | This emission factor was derived from other particulate matter emission factors. | USEPA Emission Factor (no Control Efficiency used) |  | 2023GADNR | 2023GADNR
13077 | Coweta | 3703311 | 7700039 | 30265YMHMT1000H | Yamaha Motor Manufacturing Corporation | 336999 | All Other Transportation Equipment Manufacturing |  | 33.4033 | -84.7331 | OP | 2023 | PA07 | Other/Small Combustion | B Line Powder Coat Oven | 1.65 | E6BTU/HR |  | OP | 2023 | ABPC2 | 10300603 | Fuel Comb - Comm/Institutional - Natural Gas | AB Line Powder Cure Oven - Burner 2 |  | OP | 2023 | 4.0679 | E6FT3SD | Natural Gas | I | 4000 |  |  |  | PM10 Primary (Filt + Cond) | CAP |  | 0.015458 | TON | 7.6 | LB | E6FT3SD | This emission factor was derived from other particulate matter emission factors. | USEPA Emission Factor (no Control Efficiency used) |  | 2023GADNR | 2023GADNR
13077 | Coweta | 3703311 | 7700039 | 30265YMHMT1000H | Yamaha Motor Manufacturing Corporation | 336999 | All Other Transportation Equipment Manufacturing |  | 33.4033 | -84.7331 | OP | 2023 | PA07 | Other/Small Combustion | B Line Powder Coat Oven | 1.65 | E6BTU/HR |  | OP | 2023 | ABPC1 | 10300603 | Fuel Comb - Comm/Institutional - Natural Gas | AB Line Powder Cure Oven - Burner 1 |  | OP | 2023 | 4.0679 | E6FT3SD | Natural Gas | I | 4000 |  |  |  | Sulfur Dioxide | CAP |  | 0.0012205 | TON | 0.6 | LB | E6FT3SD | EPA. March, 1998. Section 1.4, Natural Gas Combustion. In: Compilation of Air Pollutant Emissi... | USEPA Emission Factor (no Control Efficiency used) |  | 2023GADNR | 2023GADNR
13077 | Coweta | 3703311 | 7700039 | 30265YMHMT1000H | Yamaha Motor Manufacturing Corporation | 336999 | All Other Transportation Equipment Manufacturing |  | 33.4033 | -84.7331 | OP | 2023 | PA07 | Other/Small Combustion | B Line Powder Coat Oven | 1.65 | E6BTU/HR |  | OP | 2023 | ABPC1 | 10300603 | Fuel Comb - Comm/Institutional - Natural Gas | AB Line Powder Cure Oven - Burner 1 |  | OP | 2023 | 4.0679 | E6FT3SD | Natural Gas | I | 4000 |  |  |  | Carbon Monoxide | CAP |  | 0.1709 | TON | 84 | LB | E6FT3SD | EPA. March, 1998. Section 1.4, Natural Gas Combustion. In: Compilation of Air Pollutant Emissi... | USEPA Emission Factor (no Control Efficiency used) |  | 2023GADNR | 2023GADNR
13077 | Coweta | 3703311 | 7700039 | 30265YMHMT1000H | Yamaha Motor Manufacturing Corporation | 336999 | All Other Transportation Equipment Manufacturing |  | 33.4033 | -84.7331 | OP | 2023 | PA07 | Other/Small Combustion | B Line Powder Coat Oven | 1.65 | E6BTU/HR |  | OP | 2023 | ABPC1 | 10300603 | Fuel Comb - Comm/Institutional - Natural Gas | AB Line Powder Cure Oven - Burner 1 |  | OP | 2023 | 4.0679 | E6FT3SD | Natural Gas | I | 4000 |  |  |  | PM2.5 Primary (Filt + Cond) | CAP |  | 0.015458 | TON | 7.6 | LB | E6FT3SD | This emission factor was derived from other particulate matter emission factors. | USEPA Emission Factor (no Control Efficiency used) |  | 2023GADNR | 2023GADNR
13077 | Coweta | 3703311 | 7700039 | 30265YMHMT1000H | Yamaha Motor Manufacturing Corporation | 336999 | All Other Transportation Equipment Manufacturing |  | 33.4033 | -84.7331 | OP | 2023 | PA07 | Other/Small Combustion | B Line Powder Coat Oven | 1.65 | E6BTU/HR |  | OP | 2023 | ABPC1 | 10300603 | Fuel Comb - Comm/Institutional - Natural Gas | AB Line Powder Cure Oven - Burner 1 |  | OP | 2023 | 4.0679 | E6FT3SD | Natural Gas | I | 4000 |  |  |  | PM10 Primary (Filt + Cond) | CAP |  | 0.015458 | TON | 7.6 | LB | E6FT3SD | This emission factor was derived from other particulate matter emission factors. | USEPA Emission Factor (no Control Efficiency used) |  | 2023GADNR | 2023GADNR
13077 | Coweta | 3703311 | 7700039 | 30265YMHMT1000H | Yamaha Motor Manufacturing Corporation | 336999 | All Other Transportation Equipment Manufacturing |  | 33.4033 | -84.7331 | OP | 2023 | PA07 | Other/Small Combustion | B Line Powder Coat Oven | 1.65 | E6BTU/HR |  | OP | 2023 | ABPC1 | 10300603 | Fuel Comb - Comm/Institutional - Natural Gas | AB Line Powder Cure Oven - Burner 1 |  | OP | 2023 | 4.0679 | E6FT3SD | Natural Gas | I | 4000 |  |  |  | Toluene | HAP | HAP-VOC | 0.01383 | LB |  |  |  |  | Material Balance |  | 2023GADNR | 2023GADNR
13077 | Coweta | 3703311 | 7700039 | 30265YMHMT1000H | Yamaha Motor Manufacturing Corporation | 336999 | All Other Transportation Equipment Manufacturing |  | 33.4033 | -84.7331 | OP | 2023 | PA07 | Other/Small Combustion | B Line Powder Coat Oven | 1.65 | E6BTU/HR |  | OP | 2023 | ABPC1 | 10300603 | Fuel Comb - Comm/Institutional - Natural Gas | AB Line Powder Cure Oven - Burner 1 |  | OP | 2023 | 4.0679 | E6FT3SD | Natural Gas | I | 4000 |  |  |  | PM2.5 Filterable | CAP |  | 0.0038646 | TON | 1.9 | LB | E6FT3SD | EPA. March, 1998. Section 1.4, Natural Gas Combustion. In: Compilation of Air Pollutant Emissi... | USEPA Emission Factor (no Control Efficiency used) |  | 2023GADNR | 2023GADNR
13077 | Coweta | 3703311 | 7700039 | 30265YMHMT1000H | Yamaha Motor Manufacturing Corporation | 336999 | All Other Transportation Equipment Manufacturing |  | 33.4033 | -84.7331 | OP | 2023 | PA07 | Other/Small Combustion | B Line Powder Coat Oven | 1.65 | E6BTU/HR |  | OP | 2023 | ABPC1 | 10300603 | Fuel Comb - Comm/Institutional - Natural Gas | AB Line Powder Cure Oven - Burner 1 |  | OP | 2023 | 4.0679 | E6FT3SD | Natural Gas | I | 4000 |  |  |  | PM10 Filterable | CAP |  | 0.0038646 | TON | 1.9 | LB | E6FT3SD | EPA. March, 1998. Section 1.4, Natural Gas Combustion. In: Compilation of Air Pollutant Emissi... | USEPA Emission Factor (no Control Efficiency used) |  | 2023GADNR | 2023GADNR
13077 | Coweta | 3703311 | 7700039 | 30265YMHMT1000H | Yamaha Motor Manufacturing Corporation | 336999 | All Other Transportation Equipment Manufacturing |  | 33.4033 | -84.7331 | OP | 2023 | PA07 | Other/Small Combustion | B Line Powder Coat Oven | 1.65 | E6BTU/HR |  | OP | 2023 | ABPC1 | 10300603 | Fuel Comb - Comm/Institutional - Natural Gas | AB Line Powder Cure Oven - Burner 1 |  | OP | 2023 | 4.0679 | E6FT3SD | Natural Gas | I | 4000 |  |  |  | Nitrogen Oxides | CAP |  | 0.2034 | TON | 100 | LB | E6FT3SD | EPA. March, 1998. Section 1.4, Natural Gas Combustion. In: Compilation of Air Pollutant Emissi... | USEPA Emission Factor (no Control Efficiency used) | Comment from 2014 EIS: Comment by Lonnie Booth from 2011 EIS:Comment by Harvey Freeman from 2008 EIS:Emission Factor modified during 2009 NIF to EIS Conversion | 2023GADNR | 2023GADNR
13077 | Coweta | 3703311 | 7700039 | 30265YMHMT1000H | Yamaha Motor Manufacturing Corporation | 336999 | All Other Transportation Equipment Manufacturing |  | 33.4033 | -84.7331 | OP | 2023 | PA07 | Other/Small Combustion | B Line Powder Coat Oven | 1.65 | E6BTU/HR |  | OP | 2023 | ABPC1 | 10300603 | Fuel Comb - Comm/Institutional - Natural Gas | AB Line Powder Cure Oven - Burner 1 |  | OP | 2023 | 4.0679 | E6FT3SD | Natural Gas | I | 4000 |  |  |  | Naphthalene | HAP | HAP-VOC | 0.00248 | LB |  |  |  |  | Material Balance |  | 2023GADNR | 2023GADNR
13077 | Coweta | 3703311 | 7700039 | 30265YMHMT1000H | Yamaha Motor Manufacturing Corporation | 336999 | All Other Transportation Equipment Manufacturing |  | 33.4033 | -84.7331 | OP | 2023 | PA07 | Other/Small Combustion | B Line Powder Coat Oven | 1.65 | E6BTU/HR |  | OP | 2023 | ABPC1 | 10300603 | Fuel Comb - Comm/Institutional - Natural Gas | AB Line Powder Cure Oven - Burner 1 |  | OP | 2023 | 4.0679 | E6FT3SD | Natural Gas | I | 4000 |  |  |  | Hexane | HAP | HAP-VOC | 7.3223 | LB |  |  |  |  | Material Balance |  | 2023GADNR | 2023GADNR
13077 | Coweta | 3703311 | 7700039 | 30265YMHMT1000H | Yamaha Motor Manufacturing Corporation | 336999 | All Other Transportation Equipment Manufacturing |  | 33.4033 | -84.7331 | OP | 2023 | PA07 | Other/Small Combustion | B Line Powder Coat Oven | 1.65 | E6BTU/HR |  | OP | 2023 | ABPC1 | 10300603 | Fuel Comb - Comm/Institutional - Natural Gas | AB Line Powder Cure Oven - Burner 1 |  | OP | 2023 | 4.0679 | E6FT3SD | Natural Gas | I | 4000 |  |  |  | Formaldehyde | HAP | HAP-VOC | 0.305 | LB |  |  |  |  | Material Balance |  | 2023GADNR | 2023GADNR
13077 | Coweta | 3703311 | 7700039 | 30265YMHMT1000H | Yamaha Motor Manufacturing Corporation | 336999 | All Other Transportation Equipment Manufacturing |  | 33.4033 | -84.7331 | OP | 2023 | PA07 | Other/Small Combustion | B Line Powder Coat Oven | 1.65 | E6BTU/HR |  | OP | 2023 | ABPC1 | 10300603 | Fuel Comb - Comm/Institutional - Natural Gas | AB Line Powder Cure Oven - Burner 1 |  | OP | 2023 | 4.0679 | E6FT3SD | Natural Gas | I | 4000 |  |  |  | Benzene | HAP | HAP-VOC | 0.00855 | LB |  |  |  |  | Material Balance |  | 2023GADNR | 2023GADNR
13077 | Coweta | 3703311 | 7700039 | 30265YMHMT1000H | Yamaha Motor Manufacturing Corporation | 336999 | All Other Transportation Equipment Manufacturing |  | 33.4033 | -84.7331 | OP | 2023 | GO01 | Other/Small Combustion | G Line Dry Off Oven |  |  |  | OP |  | GDO1 | 10300603 | Fuel Comb - Comm/Institutional - Natural Gas | G Line Dry Off Oven Burner |  | OP | 2023 | 2.9497 | E6FT3SD | Natural Gas | I | 3520 |  |  |  | Sulfur Dioxide | CAP |  | 0.000885 | TON | 0.6 | LB | E6FT3SD | EPA. March, 1998. Section 1.4, Natural Gas Combustion. In: Compilation of Air Pollutant Emissi... | USEPA Emission Factor (no Control Efficiency used) |  | 2023GADNR | 2023GADNR
13077 | Coweta | 3703311 | 7700039 | 30265YMHMT1000H | Yamaha Motor Manufacturing Corporation | 336999 | All Other Transportation Equipment Manufacturing |  | 33.4033 | -84.7331 | OP | 2023 | GO01 | Other/Small Combustion | G Line Dry Off Oven |  |  |  | OP |  | GDO1 | 10300603 | Fuel Comb - Comm/Institutional - Natural Gas | G Line Dry Off Oven Burner |  | OP | 2023 | 2.9497 | E6FT3SD | Natural Gas | I | 3520 |  |  |  | Carbon Monoxide | CAP |  | 0.1239 | TON | 84 | LB | E6FT3SD | EPA. March, 1998. Section 1.4, Natural Gas Combustion. In: Compilation of Air Pollutant Emissi... | USEPA Emission Factor (no Control Efficiency used) |  | 2023GADNR | 2023GADNR
13077 | Coweta | 3703311 | 7700039 | 30265YMHMT1000H | Yamaha Motor Manufacturing Corporation | 336999 | All Other Transportation Equipment Manufacturing |  | 33.4033 | -84.7331 | OP | 2023 | GO01 | Other/Small Combustion | G Line Dry Off Oven |  |  |  | OP |  | GDO1 | 10300603 | Fuel Comb - Comm/Institutional - Natural Gas | G Line Dry Off Oven Burner |  | OP | 2023 | 2.9497 | E6FT3SD | Natural Gas | I | 3520 |  |  |  | PM2.5 Primary (Filt + Cond) | CAP |  | 0.011209 | TON | 7.6 | LB | E6FT3SD | This emission factor was derived from other particulate matter emission factors. | USEPA Emission Factor (no Control Efficiency used) |  | 2023GADNR | 2023GADNR
13077 | Coweta | 3703311 | 7700039 | 30265YMHMT1000H | Yamaha Motor Manufacturing Corporation | 336999 | All Other Transportation Equipment Manufacturing |  | 33.4033 | -84.7331 | OP | 2023 | GO01 | Other/Small Combustion | G Line Dry Off Oven |  |  |  | OP |  | GDO1 | 10300603 | Fuel Comb - Comm/Institutional - Natural Gas | G Line Dry Off Oven Burner |  | OP | 2023 | 2.9497 | E6FT3SD | Natural Gas | I | 3520 |  |  |  | PM10 Primary (Filt + Cond) | CAP |  | 0.011209 | TON | 7.6 | LB | E6FT3SD | This emission factor was derived from other particulate matter emission factors. | USEPA Emission Factor (no Control Efficiency used) |  | 2023GADNR | 2023GADNR
13077 | Coweta | 3703311 | 7700039 | 30265YMHMT1000H | Yamaha Motor Manufacturing Corporation | 336999 | All Other Transportation Equipment Manufacturing |  | 33.4033 | -84.7331 | OP | 2023 | GO01 | Other/Small Combustion | G Line Dry Off Oven |  |  |  | OP |  | GDO1 | 10300603 | Fuel Comb - Comm/Institutional - Natural Gas | G Line Dry Off Oven Burner |  | OP | 2023 | 2.9497 | E6FT3SD | Natural Gas | I | 3520 |  |  |  | Toluene | HAP | HAP-VOC | 0.01003 | LB |  |  |  |  | Material Balance |  | 2023GADNR | 2023GADNR
13077 | Coweta | 3703311 | 7700039 | 30265YMHMT1000H | Yamaha Motor Manufacturing Corporation | 336999 | All Other Transportation Equipment Manufacturing |  | 33.4033 | -84.7331 | OP | 2023 | GO01 | Other/Small Combustion | G Line Dry Off Oven |  |  |  | OP |  | GDO1 | 10300603 | Fuel Comb - Comm/Institutional - Natural Gas | G Line Dry Off Oven Burner |  | OP | 2023 | 2.9497 | E6FT3SD | Natural Gas | I | 3520 |  |  |  | PM2.5 Filterable | CAP |  | 0.0028022 | TON | 1.9 | LB | E6FT3SD | EPA. March, 1998. Section 1.4, Natural Gas Combustion. In: Compilation of Air Pollutant Emissi... | USEPA Emission Factor (no Control Efficiency used) |  | 2023GADNR | 2023GADNR
13077 | Coweta | 3703311 | 7700039 | 30265YMHMT1000H | Yamaha Motor Manufacturing Corporation | 336999 | All Other Transportation Equipment Manufacturing |  | 33.4033 | -84.7331 | OP | 2023 | GO01 | Other/Small Combustion | G Line Dry Off Oven |  |  |  | OP |  | GDO1 | 10300603 | Fuel Comb - Comm/Institutional - Natural Gas | G Line Dry Off Oven Burner |  | OP | 2023 | 2.9497 | E6FT3SD | Natural Gas | I | 3520 |  |  |  | PM10 Filterable | CAP |  | 0.0028022 | TON | 1.9 | LB | E6FT3SD | EPA. March, 1998. Section 1.4, Natural Gas Combustion. In: Compilation of Air Pollutant Emissi... | USEPA Emission Factor (no Control Efficiency used) |  | 2023GADNR | 2023GADNR
13077 | Coweta | 3703311 | 7700039 | 30265YMHMT1000H | Yamaha Motor Manufacturing Corporation | 336999 | All Other Transportation Equipment Manufacturing |  | 33.4033 | -84.7331 | OP | 2023 | GO01 | Other/Small Combustion | G Line Dry Off Oven |  |  |  | OP |  | GDO1 | 10300603 | Fuel Comb - Comm/Institutional - Natural Gas | G Line Dry Off Oven Burner |  | OP | 2023 | 2.9497 | E6FT3SD | Natural Gas | I | 3520 |  |  |  | Nitrogen Oxides | CAP |  | 0.14749 | TON | 100 | LB | E6FT3SD | EPA. March, 1998. Section 1.4, Natural Gas Combustion. In: Compilation of Air Pollutant Emissi... | USEPA Emission Factor (no Control Efficiency used) | Comment from 2014 EIS: | 2023GADNR | 2023GADNR
13077 | Coweta | 3703311 | 7700039 | 30265YMHMT1000H | Yamaha Motor Manufacturing Corporation | 336999 | All Other Transportation Equipment Manufacturing |  | 33.4033 | -84.7331 | OP | 2023 | GO01 | Other/Small Combustion | G Line Dry Off Oven |  |  |  | OP |  | GDO1 | 10300603 | Fuel Comb - Comm/Institutional - Natural Gas | G Line Dry Off Oven Burner |  | OP | 2023 | 2.9497 | E6FT3SD | Natural Gas | I | 3520 |  |  |  | Naphthalene | HAP | HAP-VOC | 0.001799 | LB |  |  |  |  | Material Balance |  | 2023GADNR | 2023GADNR
13077 | Coweta | 3703311 | 7700039 | 30265YMHMT1000H | Yamaha Motor Manufacturing Corporation | 336999 | All Other Transportation Equipment Manufacturing |  | 33.4033 | -84.7331 | OP | 2023 | GO01 | Other/Small Combustion | G Line Dry Off Oven |  |  |  | OP |  | GDO1 | 10300603 | Fuel Comb - Comm/Institutional - Natural Gas | G Line Dry Off Oven Burner |  | OP | 2023 | 2.9497 | E6FT3SD | Natural Gas | I | 3520 |  |  |  | Hexane | HAP | HAP-VOC | 5.3095 | LB |  |  |  |  | Material Balance |  | 2023GADNR | 2023GADNR
13077 | Coweta | 3703311 | 7700039 | 30265YMHMT1000H | Yamaha Motor Manufacturing Corporation | 336999 | All Other Transportation Equipment Manufacturing |  | 33.4033 | -84.7331 | OP | 2023 | GO01 | Other/Small Combustion | G Line Dry Off Oven |  |  |  | OP |  | GDO1 | 10300603 | Fuel Comb - Comm/Institutional - Natural Gas | G Line Dry Off Oven Burner |  | OP | 2023 | 2.9497 | E6FT3SD | Natural Gas | I | 3520 |  |  |  | Formaldehyde | HAP | HAP-VOC | 0.22123 | LB |  |  |  |  | Material Balance |  | 2023GADNR | 2023GADNR
13077 | Coweta | 3703311 | 7700039 | 30265YMHMT1000H | Yamaha Motor Manufacturing Corporation | 336999 | All Other Transportation Equipment Manufacturing |  | 33.4033 | -84.7331 | OP | 2023 | GO01 | Other/Small Combustion | G Line Dry Off Oven |  |  |  | OP |  | GDO1 | 10300603 | Fuel Comb - Comm/Institutional - Natural Gas | G Line Dry Off Oven Burner |  | OP | 2023 | 2.9497 | E6FT3SD | Natural Gas | I | 3520 |  |  |  | Benzene | HAP | HAP-VOC | 0.00619 | LB |  |  |  |  | Material Balance |  | 2023GADNR | 2023GADNR
13077 | Coweta | 3703311 | 7700039 | 30265YMHMT1000H | Yamaha Motor Manufacturing Corporation | 336999 | All Other Transportation Equipment Manufacturing |  | 33.4033 | -84.7331 | OP | 2023 | ANC3 | Spray Booth or Coating Line | GC Paint Line Purge Emissions |  |  |  | OP | 2023 | MEK3 | 40202205 | Solvent - Industrial Surface Coating & Solvent Use | GC Paint Line MEK Purge |  | OP | 2023 | 2340.78 | LB | Item | I | 3840 |  |  |  | Volatile Organic Compounds | CAP |  | 0.825 | TON |  |  |  |  | Material Balance |  | 2023GADNR | 2023GADNR
13077 | Coweta | 3703311 | 7700039 | 30265YMHMT1000H | Yamaha Motor Manufacturing Corporation | 336999 | All Other Transportation Equipment Manufacturing |  | 33.4033 | -84.7331 | OP | 2023 | ANC1 | Spray Booth or Coating Line | MEK Paint Line Purge Emissions |  |  |  | OP | 2023 | MEK1 | 40202205 | Solvent - Industrial Surface Coating & Solvent Use | D Paint Line Purge |  | OP | 2023 | 8745.44 | LB | Item | I | 3520 |  |  |  | Volatile Organic Compounds | CAP |  | 3.059 | TON |  |  |  |  | Material Balance |  | 2023GADNR | 2023GADNR
13077 | Coweta | 3703311 | 7700039 | 30265YMHMT1000H | Yamaha Motor Manufacturing Corporation | 336999 | All Other Transportation Equipment Manufacturing |  | 33.4033 | -84.7331 | OP | 2023 | BL03 | Boiler | Boiler 3 Natural Gas Burner | 8.37 | E6BTU/HR |  | OP | 2023 | BLP3 | 10300603 | Fuel Comb - Comm/Institutional - Natural Gas | Steam Boiler 3 - Natural Gas |  | OP | 2023 | 24.5426 | E6FT3SD | Natural Gas | I | 8760 |  |  |  | Sulfur Dioxide | CAP |  | 0.0074 | TON | 0.6 | LB | E6FT3SD | EPA. March, 1998. Section 1.4, Natural Gas Combustion. In: Compilation of Air Pollutant Emissi... | USEPA Emission Factor (no Control Efficiency used) |  | 2023GADNR | 2023GADNR
13077 | Coweta | 3703311 | 7700039 | 30265YMHMT1000H | Yamaha Motor Manufacturing Corporation | 336999 | All Other Transportation Equipment Manufacturing |  | 33.4033 | -84.7331 | OP | 2023 | BL03 | Boiler | Boiler 3 Natural Gas Burner | 8.37 | E6BTU/HR |  | OP | 2023 | BLP3 | 10300603 | Fuel Comb - Comm/Institutional - Natural Gas | Steam Boiler 3 - Natural Gas |  | OP | 2023 | 24.5426 | E6FT3SD | Natural Gas | I | 8760 |  |  |  | Carbon Monoxide | CAP |  | 1.0308 | TON | 84 | LB | E6FT3SD | EPA. March, 1998. Section 1.4, Natural Gas Combustion. In: Compilation of Air Pollutant Emissi... | USEPA Emission Factor (no Control Efficiency used) |  | 2023GADNR | 2023GADNR
13077 | Coweta | 3703311 | 7700039 | 30265YMHMT1000H | Yamaha Motor Manufacturing Corporation | 336999 | All Other Transportation Equipment Manufacturing |  | 33.4033 | -84.7331 | OP | 2023 | BL03 | Boiler | Boiler 3 Natural Gas Burner | 8.37 | E6BTU/HR |  | OP | 2023 | BLP3 | 10300603 | Fuel Comb - Comm/Institutional - Natural Gas | Steam Boiler 3 - Natural Gas |  | OP | 2023 | 24.5426 | E6FT3SD | Natural Gas | I | 8760 |  |  |  | PM2.5 Primary (Filt + Cond) | CAP |  | 0.09326 | TON | 7.6 | LB | E6FT3SD | This emission factor was derived from other particulate matter emission factors. | USEPA Emission Factor (no Control Efficiency used) |  | 2023GADNR | 2023GADNR
13077 | Coweta | 3703311 | 7700039 | 30265YMHMT1000H | Yamaha Motor Manufacturing Corporation | 336999 | All Other Transportation Equipment Manufacturing |  | 33.4033 | -84.7331 | OP | 2023 | BL03 | Boiler | Boiler 3 Natural Gas Burner | 8.37 | E6BTU/HR |  | OP | 2023 | BLP3 | 10300603 | Fuel Comb - Comm/Institutional - Natural Gas | Steam Boiler 3 - Natural Gas |  | OP | 2023 | 24.5426 | E6FT3SD | Natural Gas | I | 8760 |  |  |  | PM10 Primary (Filt + Cond) | CAP |  | 0.09326 | TON | 7.6 | LB | E6FT3SD | This emission factor was derived from other particulate matter emission factors. | USEPA Emission Factor (no Control Efficiency used) |  | 2023GADNR | 2023GADNR
13077 | Coweta | 3703311 | 7700039 | 30265YMHMT1000H | Yamaha Motor Manufacturing Corporation | 336999 | All Other Transportation Equipment Manufacturing |  | 33.4033 | -84.7331 | OP | 2023 | BL03 | Boiler | Boiler 3 Natural Gas Burner | 8.37 | E6BTU/HR |  | OP | 2023 | BLP3 | 10300603 | Fuel Comb - Comm/Institutional - Natural Gas | Steam Boiler 3 - Natural Gas |  | OP | 2023 | 24.5426 | E6FT3SD | Natural Gas | I | 8760 |  |  |  | Toluene | HAP | HAP-VOC | 0.08344 | LB |  |  |  |  | Material Balance |  | 2023GADNR | 2023GADNR
13077 | Coweta | 3703311 | 7700039 | 30265YMHMT1000H | Yamaha Motor Manufacturing Corporation | 336999 | All Other Transportation Equipment Manufacturing |  | 33.4033 | -84.7331 | OP | 2023 | BL03 | Boiler | Boiler 3 Natural Gas Burner | 8.37 | E6BTU/HR |  | OP | 2023 | BLP3 | 10300603 | Fuel Comb - Comm/Institutional - Natural Gas | Steam Boiler 3 - Natural Gas |  | OP | 2023 | 24.5426 | E6FT3SD | Natural Gas | I | 8760 |  |  |  | PM2.5 Filterable | CAP |  | 0.023315 | TON | 1.9 | LB | E6FT3SD | EPA. March, 1998. Section 1.4, Natural Gas Combustion. In: Compilation of Air Pollutant Emissi... | USEPA Emission Factor (no Control Efficiency used) |  | 2023GADNR | 2023GADNR
13077 | Coweta | 3703311 | 7700039 | 30265YMHMT1000H | Yamaha Motor Manufacturing Corporation | 336999 | All Other Transportation Equipment Manufacturing |  | 33.4033 | -84.7331 | OP | 2023 | BL03 | Boiler | Boiler 3 Natural Gas Burner | 8.37 | E6BTU/HR |  | OP | 2023 | BLP3 | 10300603 | Fuel Comb - Comm/Institutional - Natural Gas | Steam Boiler 3 - Natural Gas |  | OP | 2023 | 24.5426 | E6FT3SD | Natural Gas | I | 8760 |  |  |  | PM10 Filterable | CAP |  | 0.023315 | TON | 1.9 | LB | E6FT3SD | EPA. March, 1998. Section 1.4, Natural Gas Combustion. In: Compilation of Air Pollutant Emissi... | USEPA Emission Factor (no Control Efficiency used) |  | 2023GADNR | 2023GADNR
13077 | Coweta | 3703311 | 7700039 | 30265YMHMT1000H | Yamaha Motor Manufacturing Corporation | 336999 | All Other Transportation Equipment Manufacturing |  | 33.4033 | -84.7331 | OP | 2023 | BL03 | Boiler | Boiler 3 Natural Gas Burner | 8.37 | E6BTU/HR |  | OP | 2023 | BLP3 | 10300603 | Fuel Comb - Comm/Institutional - Natural Gas | Steam Boiler 3 - Natural Gas |  | OP | 2023 | 24.5426 | E6FT3SD | Natural Gas | I | 8760 |  |  |  | Nitrogen Oxides | CAP |  | 1.2271 | TON | 100 | LB | E6FT3SD | EPA. March, 1998. Section 1.4, Natural Gas Combustion. In: Compilation of Air Pollutant Emissi... | USEPA Emission Factor (no Control Efficiency used) | Comment from 2014 EIS: Comment by Lonnie Booth from 2011 EIS:Comment by Harvey Freeman from 2008 EIS:Emission Factor modified during 2009 NIF to EIS Conversion | 2023GADNR | 2023GADNR
13077 | Coweta | 3703311 | 7700039 | 30265YMHMT1000H | Yamaha Motor Manufacturing Corporation | 336999 | All Other Transportation Equipment Manufacturing |  | 33.4033 | -84.7331 | OP | 2023 | BL03 | Boiler | Boiler 3 Natural Gas Burner | 8.37 | E6BTU/HR |  | OP | 2023 | BLP3 | 10300603 | Fuel Comb - Comm/Institutional - Natural Gas | Steam Boiler 3 - Natural Gas |  | OP | 2023 | 24.5426 | E6FT3SD | Natural Gas | I | 8760 |  |  |  | Naphthalene | HAP | HAP-VOC | 0.01497 | LB |  |  |  |  | Material Balance |  | 2023GADNR | 2023GADNR
13077 | Coweta | 3703311 | 7700039 | 30265YMHMT1000H | Yamaha Motor Manufacturing Corporation | 336999 | All Other Transportation Equipment Manufacturing |  | 33.4033 | -84.7331 | OP | 2023 | BL03 | Boiler | Boiler 3 Natural Gas Burner | 8.37 | E6BTU/HR |  | OP | 2023 | BLP3 | 10300603 | Fuel Comb - Comm/Institutional - Natural Gas | Steam Boiler 3 - Natural Gas |  | OP | 2023 | 24.5426 | E6FT3SD | Natural Gas | I | 8760 |  |  |  | Hexane | HAP | HAP-VOC | 44.1766 | LB |  |  |  |  | Material Balance |  | 2023GADNR | 2023GADNR
13077 | Coweta | 3703311 | 7700039 | 30265YMHMT1000H | Yamaha Motor Manufacturing Corporation | 336999 | All Other Transportation Equipment Manufacturing |  | 33.4033 | -84.7331 | OP | 2023 | BL03 | Boiler | Boiler 3 Natural Gas Burner | 8.37 | E6BTU/HR |  | OP | 2023 | BLP3 | 10300603 | Fuel Comb - Comm/Institutional - Natural Gas | Steam Boiler 3 - Natural Gas |  | OP | 2023 | 24.5426 | E6FT3SD | Natural Gas | I | 8760 |  |  |  | Formaldehyde | HAP | HAP-VOC | 1.8407 | LB |  |  |  |  | Material Balance |  | 2023GADNR | 2023GADNR
13077 | Coweta | 3703311 | 7700039 | 30265YMHMT1000H | Yamaha Motor Manufacturing Corporation | 336999 | All Other Transportation Equipment Manufacturing |  | 33.4033 | -84.7331 | OP | 2023 | BL03 | Boiler | Boiler 3 Natural Gas Burner | 8.37 | E6BTU/HR |  | OP | 2023 | BLP3 | 10300603 | Fuel Comb - Comm/Institutional - Natural Gas | Steam Boiler 3 - Natural Gas |  | OP | 2023 | 24.5426 | E6FT3SD | Natural Gas | I | 8760 |  |  |  | Benzene | HAP | HAP-VOC | 0.05154 | LB |  |  |  |  | Material Balance |  | 2023GADNR | 2023GADNR
13077 | Coweta | 3703311 | 7700039 | 30265YMHMT1000H | Yamaha Motor Manufacturing Corporation | 336999 | All Other Transportation Equipment Manufacturing |  | 33.4033 | -84.7331 | OP | 2023 | GF01 | Spray Booth or Coating Line | G Line Cure No 1 |  |  |  | OP |  | GCUR1 | 10300603 | Fuel Comb - Comm/Institutional - Natural Gas | G Line Cure Oven Burner No 1 |  | OP | 2023 | 2.9304 | E6FT3SD | Natural Gas | I | 3520 |  |  |  | PM2.5 Primary (Filt + Cond) | CAP |  | 0.011136 | TON | 7.6 | LB | E6FT3SD | This emission factor was derived from other particulate matter emission factors. | USEPA Emission Factor (no Control Efficiency used) |  | 2023GADNR | 2023GADNR
13077 | Coweta | 3703311 | 7700039 | 30265YMHMT1000H | Yamaha Motor Manufacturing Corporation | 336999 | All Other Transportation Equipment Manufacturing |  | 33.4033 | -84.7331 | OP | 2023 | GF01 | Spray Booth or Coating Line | G Line Cure No 1 |  |  |  | OP |  | GCUR1 | 10300603 | Fuel Comb - Comm/Institutional - Natural Gas | G Line Cure Oven Burner No 1 |  | OP | 2023 | 2.9304 | E6FT3SD | Natural Gas | I | 3520 |  |  |  | PM10 Primary (Filt + Cond) | CAP |  | 0.011136 | TON | 7.6 | LB | E6FT3SD | This emission factor was derived from other particulate matter emission factors. | USEPA Emission Factor (no Control Efficiency used) |  | 2023GADNR | 2023GADNR
13077 | Coweta | 3703311 | 7700039 | 30265YMHMT1000H | Yamaha Motor Manufacturing Corporation | 336999 | All Other Transportation Equipment Manufacturing |  | 33.4033 | -84.7331 | OP | 2023 | GF01 | Spray Booth or Coating Line | G Line Cure No 1 |  |  |  | OP |  | GCUR1 | 10300603 | Fuel Comb - Comm/Institutional - Natural Gas | G Line Cure Oven Burner No 1 |  | OP | 2023 | 2.9304 | E6FT3SD | Natural Gas | I | 3520 |  |  |  | Sulfur Dioxide | CAP |  | 0.00087915 | TON | 0.6 | LB | E6FT3SD | EPA. March, 1998. Section 1.4, Natural Gas Combustion. In: Compilation of Air Pollutant Emissi... | USEPA Emission Factor (no Control Efficiency used) |  | 2023GADNR | 2023GADNR
13077 | Coweta | 3703311 | 7700039 | 30265YMHMT1000H | Yamaha Motor Manufacturing Corporation | 336999 | All Other Transportation Equipment Manufacturing |  | 33.4033 | -84.7331 | OP | 2023 | GF01 | Spray Booth or Coating Line | G Line Cure No 1 |  |  |  | OP |  | GCUR1 | 10300603 | Fuel Comb - Comm/Institutional - Natural Gas | G Line Cure Oven Burner No 1 |  | OP | 2023 | 2.9304 | E6FT3SD | Natural Gas | I | 3520 |  |  |  | Carbon Monoxide | CAP |  | 0.1231 | TON | 84 | LB | E6FT3SD | EPA. March, 1998. Section 1.4, Natural Gas Combustion. In: Compilation of Air Pollutant Emissi... | USEPA Emission Factor (no Control Efficiency used) |  | 2023GADNR | 2023GADNR
13077 | Coweta | 3703311 | 7700039 | 30265YMHMT1000H | Yamaha Motor Manufacturing Corporation | 336999 | All Other Transportation Equipment Manufacturing |  | 33.4033 | -84.7331 | OP | 2023 | GF01 | Spray Booth or Coating Line | G Line Cure No 1 |  |  |  | OP |  | GCUR1 | 10300603 | Fuel Comb - Comm/Institutional - Natural Gas | G Line Cure Oven Burner No 1 |  | OP | 2023 | 2.9304 | E6FT3SD | Natural Gas | I | 3520 |  |  |  | Toluene | HAP | HAP-VOC | 0.00996 | LB |  |  |  |  | Material Balance |  | 2023GADNR | 2023GADNR
13077 | Coweta | 3703311 | 7700039 | 30265YMHMT1000H | Yamaha Motor Manufacturing Corporation | 336999 | All Other Transportation Equipment Manufacturing |  | 33.4033 | -84.7331 | OP | 2023 | GF01 | Spray Booth or Coating Line | G Line Cure No 1 |  |  |  | OP |  | GCUR1 | 10300603 | Fuel Comb - Comm/Institutional - Natural Gas | G Line Cure Oven Burner No 1 |  | OP | 2023 | 2.9304 | E6FT3SD | Natural Gas | I | 3520 |  |  |  | PM2.5 Filterable | CAP |  | 0.002784 | TON | 1.9 | LB | E6FT3SD | EPA. March, 1998. Section 1.4, Natural Gas Combustion. In: Compilation of Air Pollutant Emissi... | USEPA Emission Factor (no Control Efficiency used) |  | 2023GADNR | 2023GADNR
13077 | Coweta | 3703311 | 7700039 | 30265YMHMT1000H | Yamaha Motor Manufacturing Corporation | 336999 | All Other Transportation Equipment Manufacturing |  | 33.4033 | -84.7331 | OP | 2023 | GF01 | Spray Booth or Coating Line | G Line Cure No 1 |  |  |  | OP |  | GCUR1 | 10300603 | Fuel Comb - Comm/Institutional - Natural Gas | G Line Cure Oven Burner No 1 |  | OP | 2023 | 2.9304 | E6FT3SD | Natural Gas | I | 3520 |  |  |  | PM10 Filterable | CAP |  | 0.002784 | TON | 1.9 | LB | E6FT3SD | EPA. March, 1998. Section 1.4, Natural Gas Combustion. In: Compilation of Air Pollutant Emissi... | USEPA Emission Factor (no Control Efficiency used) |  | 2023GADNR | 2023GADNR
13077 | Coweta | 3703311 | 7700039 | 30265YMHMT1000H | Yamaha Motor Manufacturing Corporation | 336999 | All Other Transportation Equipment Manufacturing |  | 33.4033 | -84.7331 | OP | 2023 | GF01 | Spray Booth or Coating Line | G Line Cure No 1 |  |  |  | OP |  | GCUR1 | 10300603 | Fuel Comb - Comm/Institutional - Natural Gas | G Line Cure Oven Burner No 1 |  | OP | 2023 | 2.9304 | E6FT3SD | Natural Gas | I | 3520 |  |  |  | Nitrogen Oxides | CAP |  | 0.14652 | TON | 100 | LB | E6FT3SD | EPA. March, 1998. Section 1.4, Natural Gas Combustion. In: Compilation of Air Pollutant Emissi... | USEPA Emission Factor (no Control Efficiency used) | Comment from 2014 EIS: | 2023GADNR | 2023GADNR
13077 | Coweta | 3703311 | 7700039 | 30265YMHMT1000H | Yamaha Motor Manufacturing Corporation | 336999 | All Other Transportation Equipment Manufacturing |  | 33.4033 | -84.7331 | OP | 2023 | GF01 | Spray Booth or Coating Line | G Line Cure No 1 |  |  |  | OP |  | GCUR1 | 10300603 | Fuel Comb - Comm/Institutional - Natural Gas | G Line Cure Oven Burner No 1 |  | OP | 2023 | 2.9304 | E6FT3SD | Natural Gas | I | 3520 |  |  |  | Naphthalene | HAP | HAP-VOC | 0.001788 | LB |  |  |  |  | Material Balance |  | 2023GADNR | 2023GADNR
13077 | Coweta | 3703311 | 7700039 | 30265YMHMT1000H | Yamaha Motor Manufacturing Corporation | 336999 | All Other Transportation Equipment Manufacturing |  | 33.4033 | -84.7331 | OP | 2023 | GF01 | Spray Booth or Coating Line | G Line Cure No 1 |  |  |  | OP |  | GCUR1 | 10300603 | Fuel Comb - Comm/Institutional - Natural Gas | G Line Cure Oven Burner No 1 |  | OP | 2023 | 2.9304 | E6FT3SD | Natural Gas | I | 3520 |  |  |  | Hexane | HAP | HAP-VOC | 5.2748 | LB |  |  |  |  | Material Balance |  | 2023GADNR | 2023GADNR
13077 | Coweta | 3703311 | 7700039 | 30265YMHMT1000H | Yamaha Motor Manufacturing Corporation | 336999 | All Other Transportation Equipment Manufacturing |  | 33.4033 | -84.7331 | OP | 2023 | GF01 | Spray Booth or Coating Line | G Line Cure No 1 |  |  |  | OP |  | GCUR1 | 10300603 | Fuel Comb - Comm/Institutional - Natural Gas | G Line Cure Oven Burner No 1 |  | OP | 2023 | 2.9304 | E6FT3SD | Natural Gas | I | 3520 |  |  |  | Formaldehyde | HAP | HAP-VOC | 0.21978 | LB |  |  |  |  | Material Balance |  | 2023GADNR | 2023GADNR
13077 | Coweta | 3703311 | 7700039 | 30265YMHMT1000H | Yamaha Motor Manufacturing Corporation | 336999 | All Other Transportation Equipment Manufacturing |  | 33.4033 | -84.7331 | OP | 2023 | GF01 | Spray Booth or Coating Line | G Line Cure No 1 |  |  |  | OP |  | GCUR1 | 10300603 | Fuel Comb - Comm/Institutional - Natural Gas | G Line Cure Oven Burner No 1 |  | OP | 2023 | 2.9304 | E6FT3SD | Natural Gas | I | 3520 |  |  |  | Benzene | HAP | HAP-VOC | 0.006154 | LB |  |  |  |  | Material Balance |  | 2023GADNR | 2023GADNR
13077 | Coweta | 3703311 | 7700039 | 30265YMHMT1000H | Yamaha Motor Manufacturing Corporation | 336999 | All Other Transportation Equipment Manufacturing |  | 33.4033 | -84.7331 | OP | 2023 | GB01 | Spray Booth or Coating Line | G Line Paint Spray Booth No 1 |  |  |  | OP |  | GBP1 | 40202202 | Solvent - Industrial Surface Coating & Solvent Use | G Line Adhesion Promoter |  | OP | 2023 | 2106.71 | LB | Item | I | 4000 |  |  |  | Volatile Organic Compounds | CAP |  | 0.5219 | TON |  |  |  |  | Material Balance | Comment from 2014 EIS: | 2023GADNR | 2023GADNR
13077 | Coweta | 3703311 | 7700039 | 30265YMHMT1000H | Yamaha Motor Manufacturing Corporation | 336999 | All Other Transportation Equipment Manufacturing |  | 33.4033 | -84.7331 | OP | 2023 | GB01 | Spray Booth or Coating Line | G Line Paint Spray Booth No 1 |  |  |  | OP |  | GBP1 | 40202202 | Solvent - Industrial Surface Coating & Solvent Use | G Line Adhesion Promoter |  | OP | 2023 | 2106.71 | LB | Item | I | 4000 |  |  |  | Hexamethylene Diisocyanate | HAP | HAP-VOC | 0.06766 | LB |  |  |  |  | Material Balance |  | 2023GADNR | 2023GADNR
13077 | Coweta | 3703311 | 7700039 | 30265YMHMT1000H | Yamaha Motor Manufacturing Corporation | 336999 | All Other Transportation Equipment Manufacturing |  | 33.4033 | -84.7331 | OP | 2023 | GB01 | Spray Booth or Coating Line | G Line Paint Spray Booth No 1 |  |  |  | OP |  | GPP2 | 40202205 | Solvent - Industrial Surface Coating & Solvent Use | G Line Paint Surface Prep |  | OP | 2023 | 2106.71 | LB | Item | I | 4000 |  |  |  | Volatile Organic Compounds | CAP |  | 0.5219 | TON |  |  |  |  | Material Balance | Comment from 2014 EIS: | 2023GADNR | 2023GADNR
13077 | Coweta | 3703311 | 7700039 | 30265YMHMT1000H | Yamaha Motor Manufacturing Corporation | 336999 | All Other Transportation Equipment Manufacturing |  | 33.4033 | -84.7331 | OP | 2023 | GB01 | Spray Booth or Coating Line | G Line Paint Spray Booth No 1 |  |  |  | OP |  | GPP2 | 40202205 | Solvent - Industrial Surface Coating & Solvent Use | G Line Paint Surface Prep |  | OP | 2023 | 2106.71 | LB | Item | I | 4000 |  |  |  | Hexamethylene Diisocyanate | HAP | HAP-VOC | 0.06766 | LB |  |  |  |  | Material Balance |  | 2023GADNR | 2023GADNR
13077 | Coweta | 3703311 | 7700039 | 30265YMHMT1000H | Yamaha Motor Manufacturing Corporation | 336999 | All Other Transportation Equipment Manufacturing |  | 33.4033 | -84.7331 | OP | 2023 | BL05 | Boiler | Boiler 5 Natural Gas Burner | 3.4 | E6BTU/HR |  | OP | 2023 | BLP5 | 10300603 | Fuel Comb - Comm/Institutional - Natural Gas | Steam Boiler 5 - Natural Gas |  | OP | 2023 | 21.6699 | E6FT3SD | Natural Gas | I | 4368 |  |  |  | PM10 Filterable | CAP |  | 0.020587 | TON | 1.9 | LB | E6FT3SD | EPA. March, 1998. Section 1.4, Natural Gas Combustion. In: Compilation of Air Pollutant Emissi... | USEPA Emission Factor (no Control Efficiency used) |  | 2023GADNR | 2023GADNR
13077 | Coweta | 3703311 | 7700039 | 30265YMHMT1000H | Yamaha Motor Manufacturing Corporation | 336999 | All Other Transportation Equipment Manufacturing |  | 33.4033 | -84.7331 | OP | 2023 | BL05 | Boiler | Boiler 5 Natural Gas Burner | 3.4 | E6BTU/HR |  | OP | 2023 | BLP5 | 10300603 | Fuel Comb - Comm/Institutional - Natural Gas | Steam Boiler 5 - Natural Gas |  | OP | 2023 | 21.6699 | E6FT3SD | Natural Gas | I | 4368 |  |  |  | Nitrogen Oxides | CAP |  | 1.0835 | TON | 100 | LB | E6FT3SD | EPA. March, 1998. Section 1.4, Natural Gas Combustion. In: Compilation of Air Pollutant Emissi... | USEPA Emission Factor (no Control Efficiency used) | Comment from 2014 EIS: Comment by Lonnie Booth from 2011 EIS:Comment by Harvey Freeman from 2008 EIS:Emission Factor modified during 2009 NIF to EIS Conversion | 2023GADNR | 2023GADNR
13077 | Coweta | 3703311 | 7700039 | 30265YMHMT1000H | Yamaha Motor Manufacturing Corporation | 336999 | All Other Transportation Equipment Manufacturing |  | 33.4033 | -84.7331 | OP | 2023 | BL05 | Boiler | Boiler 5 Natural Gas Burner | 3.4 | E6BTU/HR |  | OP | 2023 | BLP5 | 10300603 | Fuel Comb - Comm/Institutional - Natural Gas | Steam Boiler 5 - Natural Gas |  | OP | 2023 | 21.6699 | E6FT3SD | Natural Gas | I | 4368 |  |  |  | Naphthalene | HAP | HAP-VOC | 0.01322 | LB |  |  |  |  | Material Balance |  | 2023GADNR | 2023GADNR
13077 | Coweta | 3703311 | 7700039 | 30265YMHMT1000H | Yamaha Motor Manufacturing Corporation | 336999 | All Other Transportation Equipment Manufacturing |  | 33.4033 | -84.7331 | OP | 2023 | BL05 | Boiler | Boiler 5 Natural Gas Burner | 3.4 | E6BTU/HR |  | OP | 2023 | BLP5 | 10300603 | Fuel Comb - Comm/Institutional - Natural Gas | Steam Boiler 5 - Natural Gas |  | OP | 2023 | 21.6699 | E6FT3SD | Natural Gas | I | 4368 |  |  |  | Hexane | HAP | HAP-VOC | 39.006 | LB |  |  |  |  | Material Balance |  | 2023GADNR | 2023GADNR
13077 | Coweta | 3703311 | 7700039 | 30265YMHMT1000H | Yamaha Motor Manufacturing Corporation | 336999 | All Other Transportation Equipment Manufacturing |  | 33.4033 | -84.7331 | OP | 2023 | BL05 | Boiler | Boiler 5 Natural Gas Burner | 3.4 | E6BTU/HR |  | OP | 2023 | BLP5 | 10300603 | Fuel Comb - Comm/Institutional - Natural Gas | Steam Boiler 5 - Natural Gas |  | OP | 2023 | 21.6699 | E6FT3SD | Natural Gas | I | 4368 |  |  |  | Formaldehyde | HAP | HAP-VOC | 1.6252 | LB |  |  |  |  | Material Balance |  | 2023GADNR | 2023GADNR
13077 | Coweta | 3703311 | 7700039 | 30265YMHMT1000H | Yamaha Motor Manufacturing Corporation | 336999 | All Other Transportation Equipment Manufacturing |  | 33.4033 | -84.7331 | OP | 2023 | BL05 | Boiler | Boiler 5 Natural Gas Burner | 3.4 | E6BTU/HR |  | OP | 2023 | BLP5 | 10300603 | Fuel Comb - Comm/Institutional - Natural Gas | Steam Boiler 5 - Natural Gas |  | OP | 2023 | 21.6699 | E6FT3SD | Natural Gas | I | 4368 |  |  |  | Benzene | HAP | HAP-VOC | 0.04551 | LB |  |  |  |  | Material Balance |  | 2023GADNR | 2023GADNR
13077 | Coweta | 3703311 | 7700039 | 30265YMHMT1000H | Yamaha Motor Manufacturing Corporation | 336999 | All Other Transportation Equipment Manufacturing |  | 33.4033 | -84.7331 | OP | 2023 | BL05 | Boiler | Boiler 5 Natural Gas Burner | 3.4 | E6BTU/HR |  | OP | 2023 | BLP5 | 10300603 | Fuel Comb - Comm/Institutional - Natural Gas | Steam Boiler 5 - Natural Gas |  | OP | 2023 | 21.6699 | E6FT3SD | Natural Gas | I | 4368 |  |  |  | Sulfur Dioxide | CAP |  | 0.0065 | TON | 0.6 | LB | E6FT3SD | EPA. March, 1998. Section 1.4, Natural Gas Combustion. In: Compilation of Air Pollutant Emissi... | USEPA Emission Factor (no Control Efficiency used) |  | 2023GADNR | 2023GADNR
13077 | Coweta | 3703311 | 7700039 | 30265YMHMT1000H | Yamaha Motor Manufacturing Corporation | 336999 | All Other Transportation Equipment Manufacturing |  | 33.4033 | -84.7331 | OP | 2023 | BL05 | Boiler | Boiler 5 Natural Gas Burner | 3.4 | E6BTU/HR |  | OP | 2023 | BLP5 | 10300603 | Fuel Comb - Comm/Institutional - Natural Gas | Steam Boiler 5 - Natural Gas |  | OP | 2023 | 21.6699 | E6FT3SD | Natural Gas | I | 4368 |  |  |  | Carbon Monoxide | CAP |  | 0.9101 | TON | 84 | LB | E6FT3SD | EPA. March, 1998. Section 1.4, Natural Gas Combustion. In: Compilation of Air Pollutant Emissi... | USEPA Emission Factor (no Control Efficiency used) |  | 2023GADNR | 2023GADNR
13077 | Coweta | 3703311 | 7700039 | 30265YMHMT1000H | Yamaha Motor Manufacturing Corporation | 336999 | All Other Transportation Equipment Manufacturing |  | 33.4033 | -84.7331 | OP | 2023 | BL05 | Boiler | Boiler 5 Natural Gas Burner | 3.4 | E6BTU/HR |  | OP | 2023 | BLP5 | 10300603 | Fuel Comb - Comm/Institutional - Natural Gas | Steam Boiler 5 - Natural Gas |  | OP | 2023 | 21.6699 | E6FT3SD | Natural Gas | I | 4368 |  |  |  | PM2.5 Primary (Filt + Cond) | CAP |  | 0.082345 | TON | 7.6 | LB | E6FT3SD | This emission factor was derived from other particulate matter emission factors. | USEPA Emission Factor (no Control Efficiency used) |  | 2023GADNR | 2023GADNR
13077 | Coweta | 3703311 | 7700039 | 30265YMHMT1000H | Yamaha Motor Manufacturing Corporation | 336999 | All Other Transportation Equipment Manufacturing |  | 33.4033 | -84.7331 | OP | 2023 | BL05 | Boiler | Boiler 5 Natural Gas Burner | 3.4 | E6BTU/HR |  | OP | 2023 | BLP5 | 10300603 | Fuel Comb - Comm/Institutional - Natural Gas | Steam Boiler 5 - Natural Gas |  | OP | 2023 | 21.6699 | E6FT3SD | Natural Gas | I | 4368 |  |  |  | PM10 Primary (Filt + Cond) | CAP |  | 0.082345 | TON | 7.6 | LB | E6FT3SD | This emission factor was derived from other particulate matter emission factors. | USEPA Emission Factor (no Control Efficiency used) |  | 2023GADNR | 2023GADNR
13077 | Coweta | 3703311 | 7700039 | 30265YMHMT1000H | Yamaha Motor Manufacturing Corporation | 336999 | All Other Transportation Equipment Manufacturing |  | 33.4033 | -84.7331 | OP | 2023 | BL05 | Boiler | Boiler 5 Natural Gas Burner | 3.4 | E6BTU/HR |  | OP | 2023 | BLP5 | 10300603 | Fuel Comb - Comm/Institutional - Natural Gas | Steam Boiler 5 - Natural Gas |  | OP | 2023 | 21.6699 | E6FT3SD | Natural Gas | I | 4368 |  |  |  | Toluene | HAP | HAP-VOC | 0.07368 | LB |  |  |  |  | Material Balance |  | 2023GADNR | 2023GADNR
13077 | Coweta | 3703311 | 7700039 | 30265YMHMT1000H | Yamaha Motor Manufacturing Corporation | 336999 | All Other Transportation Equipment Manufacturing |  | 33.4033 | -84.7331 | OP | 2023 | BL05 | Boiler | Boiler 5 Natural Gas Burner | 3.4 | E6BTU/HR |  | OP | 2023 | BLP5 | 10300603 | Fuel Comb - Comm/Institutional - Natural Gas | Steam Boiler 5 - Natural Gas |  | OP | 2023 | 21.6699 | E6FT3SD | Natural Gas | I | 4368 |  |  |  | PM2.5 Filterable | CAP |  | 0.020587 | TON | 1.9 | LB | E6FT3SD | EPA. March, 1998. Section 1.4, Natural Gas Combustion. In: Compilation of Air Pollutant Emissi... | USEPA Emission Factor (no Control Efficiency used) |  | 2023GADNR | 2023GADNR
13077 | Coweta | 3703311 | 7700039 | 30265YMHMT1000H | Yamaha Motor Manufacturing Corporation | 336999 | All Other Transportation Equipment Manufacturing |  | 33.4033 | -84.7331 | OP | 2023 | BL04 | Boiler | Boiler 4 Natural Gas Burner | 8.16 | E6BTU/HR |  | OP | 2023 | BLP4 | 10300603 | Fuel Comb - Comm/Institutional - Natural Gas | Steam Boiler 4 - Natural Gas |  | OP | 2023 | 21.8627 | E6FT3SD | Natural Gas | I | 8760 |  |  |  | Sulfur Dioxide | CAP |  | 0.0066 | TON | 0.6 | LB | E6FT3SD | EPA. March, 1998. Section 1.4, Natural Gas Combustion. In: Compilation of Air Pollutant Emissi... | USEPA Emission Factor (no Control Efficiency used) |  | 2023GADNR | 2023GADNR
13077 | Coweta | 3703311 | 7700039 | 30265YMHMT1000H | Yamaha Motor Manufacturing Corporation | 336999 | All Other Transportation Equipment Manufacturing |  | 33.4033 | -84.7331 | OP | 2023 | BL04 | Boiler | Boiler 4 Natural Gas Burner | 8.16 | E6BTU/HR |  | OP | 2023 | BLP4 | 10300603 | Fuel Comb - Comm/Institutional - Natural Gas | Steam Boiler 4 - Natural Gas |  | OP | 2023 | 21.8627 | E6FT3SD | Natural Gas | I | 8760 |  |  |  | Carbon Monoxide | CAP |  | 0.9182 | TON | 84 | LB | E6FT3SD | EPA. March, 1998. Section 1.4, Natural Gas Combustion. In: Compilation of Air Pollutant Emissi... | USEPA Emission Factor (no Control Efficiency used) |  | 2023GADNR | 2023GADNR
13077 | Coweta | 3703311 | 7700039 | 30265YMHMT1000H | Yamaha Motor Manufacturing Corporation | 336999 | All Other Transportation Equipment Manufacturing |  | 33.4033 | -84.7331 | OP | 2023 | BL04 | Boiler | Boiler 4 Natural Gas Burner | 8.16 | E6BTU/HR |  | OP | 2023 | BLP4 | 10300603 | Fuel Comb - Comm/Institutional - Natural Gas | Steam Boiler 4 - Natural Gas |  | OP | 2023 | 21.8627 | E6FT3SD | Natural Gas | I | 8760 |  |  |  | PM2.5 Primary (Filt + Cond) | CAP |  | 0.08308 | TON | 7.6 | LB | E6FT3SD | This emission factor was derived from other particulate matter emission factors. | USEPA Emission Factor (no Control Efficiency used) |  | 2023GADNR | 2023GADNR
13077 | Coweta | 3703311 | 7700039 | 30265YMHMT1000H | Yamaha Motor Manufacturing Corporation | 336999 | All Other Transportation Equipment Manufacturing |  | 33.4033 | -84.7331 | OP | 2023 | BL04 | Boiler | Boiler 4 Natural Gas Burner | 8.16 | E6BTU/HR |  | OP | 2023 | BLP4 | 10300603 | Fuel Comb - Comm/Institutional - Natural Gas | Steam Boiler 4 - Natural Gas |  | OP | 2023 | 21.8627 | E6FT3SD | Natural Gas | I | 8760 |  |  |  | PM10 Primary (Filt + Cond) | CAP |  | 0.08308 | TON | 7.6 | LB | E6FT3SD | This emission factor was derived from other particulate matter emission factors. | USEPA Emission Factor (no Control Efficiency used) |  | 2023GADNR | 2023GADNR
13077 | Coweta | 3703311 | 7700039 | 30265YMHMT1000H | Yamaha Motor Manufacturing Corporation | 336999 | All Other Transportation Equipment Manufacturing |  | 33.4033 | -84.7331 | OP | 2023 | BL04 | Boiler | Boiler 4 Natural Gas Burner | 8.16 | E6BTU/HR |  | OP | 2023 | BLP4 | 10300603 | Fuel Comb - Comm/Institutional - Natural Gas | Steam Boiler 4 - Natural Gas |  | OP | 2023 | 21.8627 | E6FT3SD | Natural Gas | I | 8760 |  |  |  | Toluene | HAP | HAP-VOC | 0.07433 | LB |  |  |  |  | Material Balance |  | 2023GADNR | 2023GADNR
13077 | Coweta | 3703311 | 7700039 | 30265YMHMT1000H | Yamaha Motor Manufacturing Corporation | 336999 | All Other Transportation Equipment Manufacturing |  | 33.4033 | -84.7331 | OP | 2023 | BL04 | Boiler | Boiler 4 Natural Gas Burner | 8.16 | E6BTU/HR |  | OP | 2023 | BLP4 | 10300603 | Fuel Comb - Comm/Institutional - Natural Gas | Steam Boiler 4 - Natural Gas |  | OP | 2023 | 21.8627 | E6FT3SD | Natural Gas | I | 8760 |  |  |  | PM2.5 Filterable | CAP |  | 0.02077 | TON | 1.9 | LB | E6FT3SD | EPA. March, 1998. Section 1.4, Natural Gas Combustion. In: Compilation of Air Pollutant Emissi... | USEPA Emission Factor (no Control Efficiency used) |  | 2023GADNR | 2023GADNR
13077 | Coweta | 3703311 | 7700039 | 30265YMHMT1000H | Yamaha Motor Manufacturing Corporation | 336999 | All Other Transportation Equipment Manufacturing |  | 33.4033 | -84.7331 | OP | 2023 | BL04 | Boiler | Boiler 4 Natural Gas Burner | 8.16 | E6BTU/HR |  | OP | 2023 | BLP4 | 10300603 | Fuel Comb - Comm/Institutional - Natural Gas | Steam Boiler 4 - Natural Gas |  | OP | 2023 | 21.8627 | E6FT3SD | Natural Gas | I | 8760 |  |  |  | PM10 Filterable | CAP |  | 0.02077 | TON | 1.9 | LB | E6FT3SD | EPA. March, 1998. Section 1.4, Natural Gas Combustion. In: Compilation of Air Pollutant Emissi... | USEPA Emission Factor (no Control Efficiency used) |  | 2023GADNR | 2023GADNR
13077 | Coweta | 3703311 | 7700039 | 30265YMHMT1000H | Yamaha Motor Manufacturing Corporation | 336999 | All Other Transportation Equipment Manufacturing |  | 33.4033 | -84.7331 | OP | 2023 | BL04 | Boiler | Boiler 4 Natural Gas Burner | 8.16 | E6BTU/HR |  | OP | 2023 | BLP4 | 10300603 | Fuel Comb - Comm/Institutional - Natural Gas | Steam Boiler 4 - Natural Gas |  | OP | 2023 | 21.8627 | E6FT3SD | Natural Gas | I | 8760 |  |  |  | Nitrogen Oxides | CAP |  | 1.0931 | TON | 100 | LB | E6FT3SD | EPA. March, 1998. Section 1.4, Natural Gas Combustion. In: Compilation of Air Pollutant Emissi... | USEPA Emission Factor (no Control Efficiency used) | Comment from 2014 EIS: Comment by Lonnie Booth from 2011 EIS:Comment by Harvey Freeman from 2008 EIS:Emission Factor modified during 2009 NIF to EIS Conversion | 2023GADNR | 2023GADNR
13077 | Coweta | 3703311 | 7700039 | 30265YMHMT1000H | Yamaha Motor Manufacturing Corporation | 336999 | All Other Transportation Equipment Manufacturing |  | 33.4033 | -84.7331 | OP | 2023 | BL04 | Boiler | Boiler 4 Natural Gas Burner | 8.16 | E6BTU/HR |  | OP | 2023 | BLP4 | 10300603 | Fuel Comb - Comm/Institutional - Natural Gas | Steam Boiler 4 - Natural Gas |  | OP | 2023 | 21.8627 | E6FT3SD | Natural Gas | I | 8760 |  |  |  | Naphthalene | HAP | HAP-VOC | 0.01334 | LB |  |  |  |  | Material Balance |  | 2023GADNR | 2023GADNR
13077 | Coweta | 3703311 | 7700039 | 30265YMHMT1000H | Yamaha Motor Manufacturing Corporation | 336999 | All Other Transportation Equipment Manufacturing |  | 33.4033 | -84.7331 | OP | 2023 | BL04 | Boiler | Boiler 4 Natural Gas Burner | 8.16 | E6BTU/HR |  | OP | 2023 | BLP4 | 10300603 | Fuel Comb - Comm/Institutional - Natural Gas | Steam Boiler 4 - Natural Gas |  | OP | 2023 | 21.8627 | E6FT3SD | Natural Gas | I | 8760 |  |  |  | Hexane | HAP | HAP-VOC | 39.3529 | LB |  |  |  |  | Material Balance |  | 2023GADNR | 2023GADNR
13077 | Coweta | 3703311 | 7700039 | 30265YMHMT1000H | Yamaha Motor Manufacturing Corporation | 336999 | All Other Transportation Equipment Manufacturing |  | 33.4033 | -84.7331 | OP | 2023 | BL04 | Boiler | Boiler 4 Natural Gas Burner | 8.16 | E6BTU/HR |  | OP | 2023 | BLP4 | 10300603 | Fuel Comb - Comm/Institutional - Natural Gas | Steam Boiler 4 - Natural Gas |  | OP | 2023 | 21.8627 | E6FT3SD | Natural Gas | I | 8760 |  |  |  | Formaldehyde | HAP | HAP-VOC | 1.6397 | LB |  |  |  |  | Material Balance |  | 2023GADNR | 2023GADNR
13077 | Coweta | 3703311 | 7700039 | 30265YMHMT1000H | Yamaha Motor Manufacturing Corporation | 336999 | All Other Transportation Equipment Manufacturing |  | 33.4033 | -84.7331 | OP | 2023 | BL04 | Boiler | Boiler 4 Natural Gas Burner | 8.16 | E6BTU/HR |  | OP | 2023 | BLP4 | 10300603 | Fuel Comb - Comm/Institutional - Natural Gas | Steam Boiler 4 - Natural Gas |  | OP | 2023 | 21.8627 | E6FT3SD | Natural Gas | I | 8760 |  |  |  | Benzene | HAP | HAP-VOC | 0.04591 | LB |  |  |  |  | Material Balance |  | 2023GADNR | 2023GADNR
13077 | Coweta | 3703311 | 7700039 | 30265YMHMT1000H | Yamaha Motor Manufacturing Corporation | 336999 | All Other Transportation Equipment Manufacturing |  | 33.4033 | -84.7331 | OP | 2023 | D002 | Other/Small Combustion | D Line Cure Oven | 2.75 | E6BTU/HR |  | OP | 2023 | DCUR2 | 10300603 | Fuel Comb - Comm/Institutional - Natural Gas | D Line Cure Oven Burner 2 |  | OP | 2023 | 2.3424 | E6FT3SD | Natural Gas | I | 3520 |  |  |  | Sulfur Dioxide | CAP |  | 0.0007 | TON | 0.6 | LB | E6FT3SD | EPA. March, 1998. Section 1.4, Natural Gas Combustion. In: Compilation of Air Pollutant Emissi... | USEPA Emission Factor (no Control Efficiency used) |  | 2023GADNR | 2023GADNR
13077 | Coweta | 3703311 | 7700039 | 30265YMHMT1000H | Yamaha Motor Manufacturing Corporation | 336999 | All Other Transportation Equipment Manufacturing |  | 33.4033 | -84.7331 | OP | 2023 | D002 | Other/Small Combustion | D Line Cure Oven | 2.75 | E6BTU/HR |  | OP | 2023 | DCUR2 | 10300603 | Fuel Comb - Comm/Institutional - Natural Gas | D Line Cure Oven Burner 2 |  | OP | 2023 | 2.3424 | E6FT3SD | Natural Gas | I | 3520 |  |  |  | Carbon Monoxide | CAP |  | 0.0984 | TON | 84 | LB | E6FT3SD | EPA. March, 1998. Section 1.4, Natural Gas Combustion. In: Compilation of Air Pollutant Emissi... | USEPA Emission Factor (no Control Efficiency used) |  | 2023GADNR | 2023GADNR
13077 | Coweta | 3703311 | 7700039 | 30265YMHMT1000H | Yamaha Motor Manufacturing Corporation | 336999 | All Other Transportation Equipment Manufacturing |  | 33.4033 | -84.7331 | OP | 2023 | D002 | Other/Small Combustion | D Line Cure Oven | 2.75 | E6BTU/HR |  | OP | 2023 | DCUR2 | 10300603 | Fuel Comb - Comm/Institutional - Natural Gas | D Line Cure Oven Burner 2 |  | OP | 2023 | 2.3424 | E6FT3SD | Natural Gas | I | 3520 |  |  |  | PM2.5 Primary (Filt + Cond) | CAP |  | 0.0089015 | TON |  |  |  |  | Material Balance |  | 2023GADNR | 2023GADNR
13077 | Coweta | 3703311 | 7700039 | 30265YMHMT1000H | Yamaha Motor Manufacturing Corporation | 336999 | All Other Transportation Equipment Manufacturing |  | 33.4033 | -84.7331 | OP | 2023 | D002 | Other/Small Combustion | D Line Cure Oven | 2.75 | E6BTU/HR |  | OP | 2023 | DCUR2 | 10300603 | Fuel Comb - Comm/Institutional - Natural Gas | D Line Cure Oven Burner 2 |  | OP | 2023 | 2.3424 | E6FT3SD | Natural Gas | I | 3520 |  |  |  | PM10 Primary (Filt + Cond) | CAP |  | 0.0089015 | TON |  |  |  |  | Material Balance |  | 2023GADNR | 2023GADNR
13077 | Coweta | 3703311 | 7700039 | 30265YMHMT1000H | Yamaha Motor Manufacturing Corporation | 336999 | All Other Transportation Equipment Manufacturing |  | 33.4033 | -84.7331 | OP | 2023 | D002 | Other/Small Combustion | D Line Cure Oven | 2.75 | E6BTU/HR |  | OP | 2023 | DCUR2 | 10300603 | Fuel Comb - Comm/Institutional - Natural Gas | D Line Cure Oven Burner 2 |  | OP | 2023 | 2.3424 | E6FT3SD | Natural Gas | I | 3520 |  |  |  | Toluene | HAP | HAP-VOC | 0.008 | LB |  |  |  |  | Material Balance |  | 2023GADNR | 2023GADNR
13077 | Coweta | 3703311 | 7700039 | 30265YMHMT1000H | Yamaha Motor Manufacturing Corporation | 336999 | All Other Transportation Equipment Manufacturing |  | 33.4033 | -84.7331 | OP | 2023 | D002 | Other/Small Combustion | D Line Cure Oven | 2.75 | E6BTU/HR |  | OP | 2023 | DCUR2 | 10300603 | Fuel Comb - Comm/Institutional - Natural Gas | D Line Cure Oven Burner 2 |  | OP | 2023 | 2.3424 | E6FT3SD | Natural Gas | I | 3520 |  |  |  | PM2.5 Filterable | CAP |  | 0.0022253 | TON |  |  |  |  | Material Balance |  | 2023GADNR | 2023GADNR
13077 | Coweta | 3703311 | 7700039 | 30265YMHMT1000H | Yamaha Motor Manufacturing Corporation | 336999 | All Other Transportation Equipment Manufacturing |  | 33.4033 | -84.7331 | OP | 2023 | D002 | Other/Small Combustion | D Line Cure Oven | 2.75 | E6BTU/HR |  | OP | 2023 | DCUR2 | 10300603 | Fuel Comb - Comm/Institutional - Natural Gas | D Line Cure Oven Burner 2 |  | OP | 2023 | 2.3424 | E6FT3SD | Natural Gas | I | 3520 |  |  |  | PM10 Filterable | CAP |  | 0.0022253 | TON |  |  |  |  | Material Balance |  | 2023GADNR | 2023GADNR
13077 | Coweta | 3703311 | 7700039 | 30265YMHMT1000H | Yamaha Motor Manufacturing Corporation | 336999 | All Other Transportation Equipment Manufacturing |  | 33.4033 | -84.7331 | OP | 2023 | D002 | Other/Small Combustion | D Line Cure Oven | 2.75 | E6BTU/HR |  | OP | 2023 | DCUR2 | 10300603 | Fuel Comb - Comm/Institutional - Natural Gas | D Line Cure Oven Burner 2 |  | OP | 2023 | 2.3424 | E6FT3SD | Natural Gas | I | 3520 |  |  |  | Nitrogen Oxides | CAP |  | 0.11712 | TON | 100 | LB | E6FT3SD | EPA. March, 1998. Section 1.4, Natural Gas Combustion. In: Compilation of Air Pollutant Emissi... | USEPA Emission Factor (no Control Efficiency used) | Comment from 2014 EIS: Comment by Lonnie Booth from 2011 EIS:Comment by Harvey Freeman from 2008 EIS:Emission Factor modified during 2009 NIF to EIS Conversion | 2023GADNR | 2023GADNR
13077 | Coweta | 3703311 | 7700039 | 30265YMHMT1000H | Yamaha Motor Manufacturing Corporation | 336999 | All Other Transportation Equipment Manufacturing |  | 33.4033 | -84.7331 | OP | 2023 | D002 | Other/Small Combustion | D Line Cure Oven | 2.75 | E6BTU/HR |  | OP | 2023 | DCUR2 | 10300603 | Fuel Comb - Comm/Institutional - Natural Gas | D Line Cure Oven Burner 2 |  | OP | 2023 | 2.3424 | E6FT3SD | Natural Gas | I | 3520 |  |  |  | Naphthalene | HAP | HAP-VOC | 0.001429 | LB |  |  |  |  | Material Balance |  | 2023GADNR | 2023GADNR
13077 | Coweta | 3703311 | 7700039 | 30265YMHMT1000H | Yamaha Motor Manufacturing Corporation | 336999 | All Other Transportation Equipment Manufacturing |  | 33.4033 | -84.7331 | OP | 2023 | D002 | Other/Small Combustion | D Line Cure Oven | 2.75 | E6BTU/HR |  | OP | 2023 | DCUR2 | 10300603 | Fuel Comb - Comm/Institutional - Natural Gas | D Line Cure Oven Burner 2 |  | OP | 2023 | 2.3424 | E6FT3SD | Natural Gas | I | 3520 |  |  |  | Hexane | HAP | HAP-VOC | 4.216 | LB |  |  |  |  | Material Balance |  | 2023GADNR | 2023GADNR
13077 | Coweta | 3703311 | 7700039 | 30265YMHMT1000H | Yamaha Motor Manufacturing Corporation | 336999 | All Other Transportation Equipment Manufacturing |  | 33.4033 | -84.7331 | OP | 2023 | D002 | Other/Small Combustion | D Line Cure Oven | 2.75 | E6BTU/HR |  | OP | 2023 | DCUR2 | 10300603 | Fuel Comb - Comm/Institutional - Natural Gas | D Line Cure Oven Burner 2 |  | OP | 2023 | 2.3424 | E6FT3SD | Natural Gas | I | 3520 |  |  |  | Formaldehyde | HAP | HAP-VOC | 0.1757 | LB |  |  |  |  | Material Balance |  | 2023GADNR | 2023GADNR
13077 | Coweta | 3703311 | 7700039 | 30265YMHMT1000H | Yamaha Motor Manufacturing Corporation | 336999 | All Other Transportation Equipment Manufacturing |  | 33.4033 | -84.7331 | OP | 2023 | D002 | Other/Small Combustion | D Line Cure Oven | 2.75 | E6BTU/HR |  | OP | 2023 | DCUR2 | 10300603 | Fuel Comb - Comm/Institutional - Natural Gas | D Line Cure Oven Burner 2 |  | OP | 2023 | 2.3424 | E6FT3SD | Natural Gas | I | 3520 |  |  |  | Benzene | HAP | HAP-VOC | 0.004919 | LB |  |  |  |  | Material Balance |  | 2023GADNR | 2023GADNR
13077 | Coweta | 3703311 | 7700039 | 30265YMHMT1000H | Yamaha Motor Manufacturing Corporation | 336999 | All Other Transportation Equipment Manufacturing |  | 33.4033 | -84.7331 | OP | 2023 | D002 | Other/Small Combustion | D Line Cure Oven | 2.75 | E6BTU/HR |  | OP | 2023 | DCUR1 | 10300603 | Fuel Comb - Comm/Institutional - Natural Gas | D Line Cure Oven Burner 1 |  | OP | 2023 | 2.3424 | E6FT3SD | Natural Gas | I | 3520 |  |  |  | Sulfur Dioxide | CAP |  | 0.0007 | TON | 0.6 | LB | E6FT3SD | EPA. March, 1998. Section 1.4, Natural Gas Combustion. In: Compilation of Air Pollutant Emissi... | USEPA Emission Factor (no Control Efficiency used) |  | 2023GADNR | 2023GADNR
13077 | Coweta | 3703311 | 7700039 | 30265YMHMT1000H | Yamaha Motor Manufacturing Corporation | 336999 | All Other Transportation Equipment Manufacturing |  | 33.4033 | -84.7331 | OP | 2023 | D002 | Other/Small Combustion | D Line Cure Oven | 2.75 | E6BTU/HR |  | OP | 2023 | DCUR1 | 10300603 | Fuel Comb - Comm/Institutional - Natural Gas | D Line Cure Oven Burner 1 |  | OP | 2023 | 2.3424 | E6FT3SD | Natural Gas | I | 3520 |  |  |  | Carbon Monoxide | CAP |  | 0.0984 | TON | 84 | LB | E6FT3SD | EPA. March, 1998. Section 1.4, Natural Gas Combustion. In: Compilation of Air Pollutant Emissi... | USEPA Emission Factor (no Control Efficiency used) |  | 2023GADNR | 2023GADNR
13077 | Coweta | 3703311 | 7700039 | 30265YMHMT1000H | Yamaha Motor Manufacturing Corporation | 336999 | All Other Transportation Equipment Manufacturing |  | 33.4033 | -84.7331 | OP | 2023 | D002 | Other/Small Combustion | D Line Cure Oven | 2.75 | E6BTU/HR |  | OP | 2023 | DCUR1 | 10300603 | Fuel Comb - Comm/Institutional - Natural Gas | D Line Cure Oven Burner 1 |  | OP | 2023 | 2.3424 | E6FT3SD | Natural Gas | I | 3520 |  |  |  | PM2.5 Primary (Filt + Cond) | CAP |  | 0.0089015 | TON |  |  |  |  | Material Balance |  | 2023GADNR | 2023GADNR
13077 | Coweta | 3703311 | 7700039 | 30265YMHMT1000H | Yamaha Motor Manufacturing Corporation | 336999 | All Other Transportation Equipment Manufacturing |  | 33.4033 | -84.7331 | OP | 2023 | D002 | Other/Small Combustion | D Line Cure Oven | 2.75 | E6BTU/HR |  | OP | 2023 | DCUR1 | 10300603 | Fuel Comb - Comm/Institutional - Natural Gas | D Line Cure Oven Burner 1 |  | OP | 2023 | 2.3424 | E6FT3SD | Natural Gas | I | 3520 |  |  |  | PM10 Primary (Filt + Cond) | CAP |  | 0.0089015 | TON |  |  |  |  | Material Balance |  | 2023GADNR | 2023GADNR
13077 | Coweta | 3703311 | 7700039 | 30265YMHMT1000H | Yamaha Motor Manufacturing Corporation | 336999 | All Other Transportation Equipment Manufacturing |  | 33.4033 | -84.7331 | OP | 2023 | D002 | Other/Small Combustion | D Line Cure Oven | 2.75 | E6BTU/HR |  | OP | 2023 | DCUR1 | 10300603 | Fuel Comb - Comm/Institutional - Natural Gas | D Line Cure Oven Burner 1 |  | OP | 2023 | 2.3424 | E6FT3SD | Natural Gas | I | 3520 |  |  |  | Toluene | HAP | HAP-VOC | 0.008 | LB |  |  |  |  | Material Balance |  | 2023GADNR | 2023GADNR
13077 | Coweta | 3703311 | 7700039 | 30265YMHMT1000H | Yamaha Motor Manufacturing Corporation | 336999 | All Other Transportation Equipment Manufacturing |  | 33.4033 | -84.7331 | OP | 2023 | D002 | Other/Small Combustion | D Line Cure Oven | 2.75 | E6BTU/HR |  | OP | 2023 | DCUR1 | 10300603 | Fuel Comb - Comm/Institutional - Natural Gas | D Line Cure Oven Burner 1 |  | OP | 2023 | 2.3424 | E6FT3SD | Natural Gas | I | 3520 |  |  |  | PM2.5 Filterable | CAP |  | 0.0022253 | TON |  |  |  |  | Material Balance |  | 2023GADNR | 2023GADNR
13077 | Coweta | 3703311 | 7700039 | 30265YMHMT1000H | Yamaha Motor Manufacturing Corporation | 336999 | All Other Transportation Equipment Manufacturing |  | 33.4033 | -84.7331 | OP | 2023 | D002 | Other/Small Combustion | D Line Cure Oven | 2.75 | E6BTU/HR |  | OP | 2023 | DCUR1 | 10300603 | Fuel Comb - Comm/Institutional - Natural Gas | D Line Cure Oven Burner 1 |  | OP | 2023 | 2.3424 | E6FT3SD | Natural Gas | I | 3520 |  |  |  | PM10 Filterable | CAP |  | 0.0022253 | TON |  |  |  |  | Material Balance |  | 2023GADNR | 2023GADNR
13077 | Coweta | 3703311 | 7700039 | 30265YMHMT1000H | Yamaha Motor Manufacturing Corporation | 336999 | All Other Transportation Equipment Manufacturing |  | 33.4033 | -84.7331 | OP | 2023 | D002 | Other/Small Combustion | D Line Cure Oven | 2.75 | E6BTU/HR |  | OP | 2023 | DCUR1 | 10300603 | Fuel Comb - Comm/Institutional - Natural Gas | D Line Cure Oven Burner 1 |  | OP | 2023 | 2.3424 | E6FT3SD | Natural Gas | I | 3520 |  |  |  | Nitrogen Oxides | CAP |  | 0.11712 | TON | 100 | LB | E6FT3SD | EPA. March, 1998. Section 1.4, Natural Gas Combustion. In: Compilation of Air Pollutant Emissi... | USEPA Emission Factor (no Control Efficiency used) | Comment from 2014 EIS: Comment by Lonnie Booth from 2011 EIS:Comment by Harvey Freeman from 2008 EIS:Emission Factor modified during 2009 NIF to EIS Conversion | 2023GADNR | 2023GADNR
13077 | Coweta | 3703311 | 7700039 | 30265YMHMT1000H | Yamaha Motor Manufacturing Corporation | 336999 | All Other Transportation Equipment Manufacturing |  | 33.4033 | -84.7331 | OP | 2023 | D002 | Other/Small Combustion | D Line Cure Oven | 2.75 | E6BTU/HR |  | OP | 2023 | DCUR1 | 10300603 | Fuel Comb - Comm/Institutional - Natural Gas | D Line Cure Oven Burner 1 |  | OP | 2023 | 2.3424 | E6FT3SD | Natural Gas | I | 3520 |  |  |  | Naphthalene | HAP | HAP-VOC | 0.001429 | LB |  |  |  |  | Material Balance |  | 2023GADNR | 2023GADNR
13077 | Coweta | 3703311 | 7700039 | 30265YMHMT1000H | Yamaha Motor Manufacturing Corporation | 336999 | All Other Transportation Equipment Manufacturing |  | 33.4033 | -84.7331 | OP | 2023 | D002 | Other/Small Combustion | D Line Cure Oven | 2.75 | E6BTU/HR |  | OP | 2023 | DCUR1 | 10300603 | Fuel Comb - Comm/Institutional - Natural Gas | D Line Cure Oven Burner 1 |  | OP | 2023 | 2.3424 | E6FT3SD | Natural Gas | I | 3520 |  |  |  | Hexane | HAP | HAP-VOC | 4.216 | LB |  |  |  |  | Material Balance |  | 2023GADNR | 2023GADNR
13077 | Coweta | 3703311 | 7700039 | 30265YMHMT1000H | Yamaha Motor Manufacturing Corporation | 336999 | All Other Transportation Equipment Manufacturing |  | 33.4033 | -84.7331 | OP | 2023 | D002 | Other/Small Combustion | D Line Cure Oven | 2.75 | E6BTU/HR |  | OP | 2023 | DCUR1 | 10300603 | Fuel Comb - Comm/Institutional - Natural Gas | D Line Cure Oven Burner 1 |  | OP | 2023 | 2.3424 | E6FT3SD | Natural Gas | I | 3520 |  |  |  | Formaldehyde | HAP | HAP-VOC | 0.1757 | LB |  |  |  |  | Material Balance |  | 2023GADNR | 2023GADNR
13077 | Coweta | 3703311 | 7700039 | 30265YMHMT1000H | Yamaha Motor Manufacturing Corporation | 336999 | All Other Transportation Equipment Manufacturing |  | 33.4033 | -84.7331 | OP | 2023 | D002 | Other/Small Combustion | D Line Cure Oven | 2.75 | E6BTU/HR |  | OP | 2023 | DCUR1 | 10300603 | Fuel Comb - Comm/Institutional - Natural Gas | D Line Cure Oven Burner 1 |  | OP | 2023 | 2.3424 | E6FT3SD | Natural Gas | I | 3520 |  |  |  | Benzene | HAP | HAP-VOC | 0.004919 | LB |  |  |  |  | Material Balance |  | 2023GADNR | 2023GADNR
13077 | Coweta | 3703311 | 7700039 | 30265YMHMT1000H | Yamaha Motor Manufacturing Corporation | 336999 | All Other Transportation Equipment Manufacturing |  | 33.4033 | -84.7331 | OP | 2023 | SM01 | Other process equipment | SMC/IMC Press Emissions 1 |  |  |  | OP | 2023 | SMP1 | 30800736 | Industrial Processes - NEC | Sheet Molding Compound Press 1 |  | OP | 2023 | 53.27 | LB | Item | I | 6000 |  |  |  | Volatile Organic Compounds | CAP |  | 0.0175 | TON |  |  |  |  | Material Balance | Comment from 2014 EIS: Comment by Lonnie Booth from 2011 EIS:Comment by Harvey Freeman from 2008 EIS:Emission Factor modified during 2009 NIF to EIS Conversion | 2023GADNR | 2023GADNR
13077 | Coweta | 3703311 | 7700039 | 30265YMHMT1000H | Yamaha Motor Manufacturing Corporation | 336999 | All Other Transportation Equipment Manufacturing |  | 33.4033 | -84.7331 | OP | 2023 | SM01 | Other process equipment | SMC/IMC Press Emissions 1 |  |  |  | OP | 2023 | SMP1 | 30800736 | Industrial Processes - NEC | Sheet Molding Compound Press 1 |  | OP | 2023 | 53.27 | LB | Item | I | 6000 |  |  |  | Styrene | HAP | HAP-VOC | 53.2656 | LB |  |  |  |  | Material Balance |  | 2023GADNR | 2023GADNR
13077 | Coweta | 3703311 | 7700039 | 30265YMHMT1000H | Yamaha Motor Manufacturing Corporation | 336999 | All Other Transportation Equipment Manufacturing |  | 33.4033 | -84.7331 | OP | 2023 | GTM1 | Other/Small Combustion | G Line Fresh Air |  |  |  | OP |  | AHG | 10300603 | Fuel Comb - Comm/Institutional - Natural Gas | Air Handling Unit - G Line |  | OP | 2023 | 9.21 | E6FT3SD | Natural Gas | I | 3520 |  |  |  | Volatile Organic Compounds | CAP |  | 0.0253 | TON | 5.5 | LB | E6FT3SD | EPA. March, 1998. Section 1.4, Natural Gas Combustion. In: Compilation of Air Pollutant Emissi... | USEPA Emission Factor (no Control Efficiency used) |  | 2023GADNR | 2023GADNR
13077 | Coweta | 3703311 | 7700039 | 30265YMHMT1000H | Yamaha Motor Manufacturing Corporation | 336999 | All Other Transportation Equipment Manufacturing |  | 33.4033 | -84.7331 | OP | 2023 | GTM1 | Other/Small Combustion | G Line Fresh Air |  |  |  | OP |  | AHG | 10300603 | Fuel Comb - Comm/Institutional - Natural Gas | Air Handling Unit - G Line |  | OP | 2023 | 9.21 | E6FT3SD | Natural Gas | I | 3520 |  |  |  | PM2.5 Filterable | CAP |  | 0.0087495 | TON | 1.9 | LB | E6FT3SD | EPA. March, 1998. Section 1.4, Natural Gas Combustion. In: Compilation of Air Pollutant Emissi... | USEPA Emission Factor (no Control Efficiency used) |  | 2023GADNR | 2023GADNR
13077 | Coweta | 3703311 | 7700039 | 30265YMHMT1000H | Yamaha Motor Manufacturing Corporation | 336999 | All Other Transportation Equipment Manufacturing |  | 33.4033 | -84.7331 | OP | 2023 | GTM1 | Other/Small Combustion | G Line Fresh Air |  |  |  | OP |  | AHG | 10300603 | Fuel Comb - Comm/Institutional - Natural Gas | Air Handling Unit - G Line |  | OP | 2023 | 9.21 | E6FT3SD | Natural Gas | I | 3520 |  |  |  | PM10 Filterable | CAP |  | 0.0087495 | TON | 1.9 | LB | E6FT3SD | EPA. March, 1998. Section 1.4, Natural Gas Combustion. In: Compilation of Air Pollutant Emissi... | USEPA Emission Factor (no Control Efficiency used) |  | 2023GADNR | 2023GADNR
13077 | Coweta | 3703311 | 7700039 | 30265YMHMT1000H | Yamaha Motor Manufacturing Corporation | 336999 | All Other Transportation Equipment Manufacturing |  | 33.4033 | -84.7331 | OP | 2023 | GTM1 | Other/Small Combustion | G Line Fresh Air |  |  |  | OP |  | AHG | 10300603 | Fuel Comb - Comm/Institutional - Natural Gas | Air Handling Unit - G Line |  | OP | 2023 | 9.21 | E6FT3SD | Natural Gas | I | 3520 |  |  |  | PM2.5 Primary (Filt + Cond) | CAP |  | 0.034998 | TON | 7.6 | LB | E6FT3SD | This emission factor was derived from other particulate matter emission factors. | USEPA Emission Factor (no Control Efficiency used) |  | 2023GADNR | 2023GADNR
13077 | Coweta | 3703311 | 7700039 | 30265YMHMT1000H | Yamaha Motor Manufacturing Corporation | 336999 | All Other Transportation Equipment Manufacturing |  | 33.4033 | -84.7331 | OP | 2023 | GTM1 | Other/Small Combustion | G Line Fresh Air |  |  |  | OP |  | AHG | 10300603 | Fuel Comb - Comm/Institutional - Natural Gas | Air Handling Unit - G Line |  | OP | 2023 | 9.21 | E6FT3SD | Natural Gas | I | 3520 |  |  |  | PM10 Primary (Filt + Cond) | CAP |  | 0.034998 | TON | 7.6 | LB | E6FT3SD | This emission factor was derived from other particulate matter emission factors. | USEPA Emission Factor (no Control Efficiency used) |  | 2023GADNR | 2023GADNR
13077 | Coweta | 3703311 | 7700039 | 30265YMHMT1000H | Yamaha Motor Manufacturing Corporation | 336999 | All Other Transportation Equipment Manufacturing |  | 33.4033 | -84.7331 | OP | 2023 | GTM1 | Other/Small Combustion | G Line Fresh Air |  |  |  | OP |  | AHG | 10300603 | Fuel Comb - Comm/Institutional - Natural Gas | Air Handling Unit - G Line |  | OP | 2023 | 9.21 | E6FT3SD | Natural Gas | I | 3520 |  |  |  | Sulfur Dioxide | CAP |  | 0.002763 | TON | 0.6 | LB | E6FT3SD | EPA. March, 1998. Section 1.4, Natural Gas Combustion. In: Compilation of Air Pollutant Emissi... | USEPA Emission Factor (no Control Efficiency used) |  | 2023GADNR | 2023GADNR
13077 | Coweta | 3703311 | 7700039 | 30265YMHMT1000H | Yamaha Motor Manufacturing Corporation | 336999 | All Other Transportation Equipment Manufacturing |  | 33.4033 | -84.7331 | OP | 2023 | GTM1 | Other/Small Combustion | G Line Fresh Air |  |  |  | OP |  | AHG | 10300603 | Fuel Comb - Comm/Institutional - Natural Gas | Air Handling Unit - G Line |  | OP | 2023 | 9.21 | E6FT3SD | Natural Gas | I | 3520 |  |  |  | Carbon Monoxide | CAP |  | 0.3868 | TON | 84 | LB | E6FT3SD | EPA. March, 1998. Section 1.4, Natural Gas Combustion. In: Compilation of Air Pollutant Emissi... | USEPA Emission Factor (no Control Efficiency used) |  | 2023GADNR | 2023GADNR
13077 | Coweta | 3703311 | 7700039 | 30265YMHMT1000H | Yamaha Motor Manufacturing Corporation | 336999 | All Other Transportation Equipment Manufacturing |  | 33.4033 | -84.7331 | OP | 2023 | GTM1 | Other/Small Combustion | G Line Fresh Air |  |  |  | OP |  | AHG | 10300603 | Fuel Comb - Comm/Institutional - Natural Gas | Air Handling Unit - G Line |  | OP | 2023 | 9.21 | E6FT3SD | Natural Gas | I | 3520 |  |  |  | Nitrogen Oxides | CAP |  | 0.4605 | TON | 100 | LB | E6FT3SD | EPA. March, 1998. Section 1.4, Natural Gas Combustion. In: Compilation of Air Pollutant Emissi... | USEPA Emission Factor (no Control Efficiency used) | Emission factor changed to other: LBS/million cubic feet | 2023GADNR | 2023GADNR
13077 | Coweta | 3703311 | 7700039 | 30265YMHMT1000H | Yamaha Motor Manufacturing Corporation | 336999 | All Other Transportation Equipment Manufacturing |  | 33.4033 | -84.7331 | OP | 2023 | GB02 | Spray Booth or Coating Line | G Line Paint Spray Booth No 2 |  |  |  | OP |  | GP02 | 40202202 | Solvent - Industrial Surface Coating & Solvent Use | G Line Basecoat Booth |  | OP | 2023 | 4622.88 | LB | Item | I | 4000 |  |  |  | Xylenes (Mixed Isomers) | HAP | HAP-VOC | 118.606 | LB |  |  |  |  | Material Balance |  | 2023GADNR | 2023GADNR
13077 | Coweta | 3703311 | 7700039 | 30265YMHMT1000H | Yamaha Motor Manufacturing Corporation | 336999 | All Other Transportation Equipment Manufacturing |  | 33.4033 | -84.7331 | OP | 2023 | GB02 | Spray Booth or Coating Line | G Line Paint Spray Booth No 2 |  |  |  | OP |  | GP02 | 40202202 | Solvent - Industrial Surface Coating & Solvent Use | G Line Basecoat Booth |  | OP | 2023 | 4622.88 | LB | Item | I | 4000 |  |  |  | Volatile Organic Compounds | CAP |  | 1.0309 | TON |  |  |  |  | Material Balance | Comment from 2014 EIS: | 2023GADNR | 2023GADNR
13077 | Coweta | 3703311 | 7700039 | 30265YMHMT1000H | Yamaha Motor Manufacturing Corporation | 336999 | All Other Transportation Equipment Manufacturing |  | 33.4033 | -84.7331 | OP | 2023 | GB02 | Spray Booth or Coating Line | G Line Paint Spray Booth No 2 |  |  |  | OP |  | GP02 | 40202202 | Solvent - Industrial Surface Coating & Solvent Use | G Line Basecoat Booth |  | OP | 2023 | 4622.88 | LB | Item | I | 4000 |  |  |  | Toluene | HAP | HAP-VOC | 12.246 | LB |  |  |  |  | Material Balance |  | 2023GADNR | 2023GADNR
13077 | Coweta | 3703311 | 7700039 | 30265YMHMT1000H | Yamaha Motor Manufacturing Corporation | 336999 | All Other Transportation Equipment Manufacturing |  | 33.4033 | -84.7331 | OP | 2023 | GB02 | Spray Booth or Coating Line | G Line Paint Spray Booth No 2 |  |  |  | OP |  | GP02 | 40202202 | Solvent - Industrial Surface Coating & Solvent Use | G Line Basecoat Booth |  | OP | 2023 | 4622.88 | LB | Item | I | 4000 |  |  |  | Styrene | HAP | HAP-VOC | 1.5084 | LB |  |  |  |  | Material Balance |  | 2023GADNR | 2023GADNR
13077 | Coweta | 3703311 | 7700039 | 30265YMHMT1000H | Yamaha Motor Manufacturing Corporation | 336999 | All Other Transportation Equipment Manufacturing |  | 33.4033 | -84.7331 | OP | 2023 | GB02 | Spray Booth or Coating Line | G Line Paint Spray Booth No 2 |  |  |  | OP |  | GP02 | 40202202 | Solvent - Industrial Surface Coating & Solvent Use | G Line Basecoat Booth |  | OP | 2023 | 4622.88 | LB | Item | I | 4000 |  |  |  | Methyl Methacrylate | HAP | HAP-VOC | 22.409 | LB |  |  |  |  | Material Balance |  | 2023GADNR | 2023GADNR
13077 | Coweta | 3703311 | 7700039 | 30265YMHMT1000H | Yamaha Motor Manufacturing Corporation | 336999 | All Other Transportation Equipment Manufacturing |  | 33.4033 | -84.7331 | OP | 2023 | GB02 | Spray Booth or Coating Line | G Line Paint Spray Booth No 2 |  |  |  | OP |  | GP02 | 40202202 | Solvent - Industrial Surface Coating & Solvent Use | G Line Basecoat Booth |  | OP | 2023 | 4622.88 | LB | Item | I | 4000 |  |  |  | Methanol | HAP | HAP-VOC | 1.0905 | LB |  |  |  |  | Material Balance |  | 2023GADNR | 2023GADNR
13077 | Coweta | 3703311 | 7700039 | 30265YMHMT1000H | Yamaha Motor Manufacturing Corporation | 336999 | All Other Transportation Equipment Manufacturing |  | 33.4033 | -84.7331 | OP | 2023 | GB02 | Spray Booth or Coating Line | G Line Paint Spray Booth No 2 |  |  |  | OP |  | GP02 | 40202202 | Solvent - Industrial Surface Coating & Solvent Use | G Line Basecoat Booth |  | OP | 2023 | 4622.88 | LB | Item | I | 4000 |  |  |  | Hexamethylene Diisocyanate | HAP | HAP-VOC | 8.673 | LB |  |  |  |  | Material Balance |  | 2023GADNR | 2023GADNR
13077 | Coweta | 3703311 | 7700039 | 30265YMHMT1000H | Yamaha Motor Manufacturing Corporation | 336999 | All Other Transportation Equipment Manufacturing |  | 33.4033 | -84.7331 | OP | 2023 | GB02 | Spray Booth or Coating Line | G Line Paint Spray Booth No 2 |  |  |  | OP |  | GP02 | 40202202 | Solvent - Industrial Surface Coating & Solvent Use | G Line Basecoat Booth |  | OP | 2023 | 4622.88 | LB | Item | I | 4000 |  |  |  | Ethyl Benzene | HAP | HAP-VOC | 42.77 | LB |  |  |  |  | Material Balance |  | 2023GADNR | 2023GADNR
13077 | Coweta | 3703311 | 7700039 | 30265YMHMT1000H | Yamaha Motor Manufacturing Corporation | 336999 | All Other Transportation Equipment Manufacturing |  | 33.4033 | -84.7331 | OP | 2023 | GB02 | Spray Booth or Coating Line | G Line Paint Spray Booth No 2 |  |  |  | OP |  | GP02 | 40202202 | Solvent - Industrial Surface Coating & Solvent Use | G Line Basecoat Booth |  | OP | 2023 | 4622.88 | LB | Item | I | 4000 |  |  |  | Cumene | HAP | HAP-VOC | 0.087525 | LB |  |  |  |  | Material Balance |  | 2023GADNR | 2023GADNR
13077 | Coweta | 3703311 | 7700039 | 30265YMHMT1000H | Yamaha Motor Manufacturing Corporation | 336999 | All Other Transportation Equipment Manufacturing |  | 33.4033 | -84.7331 | OP | 2023 | SM02 | Other process equipment | SMC/IMC Press Emissions 2 |  |  |  | OP | 2023 | SMP2 | 30800736 | Industrial Processes - NEC | Sheet Molding Compound Press 2 |  | OP | 2023 | 53.27 | LB | Item | I | 6000 |  |  |  | Volatile Organic Compounds | CAP |  | 0.0175 | TON |  |  |  |  | Material Balance | Comment from 2014 EIS: Comment by Lonnie Booth from 2011 EIS:Comment by Harvey Freeman from 2008 EIS:Emission Factor modified during 2009 NIF to EIS Conversion | 2023GADNR | 2023GADNR
13077 | Coweta | 3703311 | 7700039 | 30265YMHMT1000H | Yamaha Motor Manufacturing Corporation | 336999 | All Other Transportation Equipment Manufacturing |  | 33.4033 | -84.7331 | OP | 2023 | SM02 | Other process equipment | SMC/IMC Press Emissions 2 |  |  |  | OP | 2023 | SMP2 | 30800736 | Industrial Processes - NEC | Sheet Molding Compound Press 2 |  | OP | 2023 | 53.27 | LB | Item | I | 6000 |  |  |  | Styrene | HAP | HAP-VOC | 53.2656 | LB |  |  |  |  | Material Balance |  | 2023GADNR | 2023GADNR
13077 | Coweta | 3703311 | 7700039 | 30265YMHMT1000H | Yamaha Motor Manufacturing Corporation | 336999 | All Other Transportation Equipment Manufacturing |  | 33.4033 | -84.7331 | OP | 2023 | DG01 | Other/Small Combustion | D Line Dry Off Natural Gas Burner | 2.75 | E6BTU/HR |  | OP | 2023 | DGD1 | 10300603 | Fuel Comb - Comm/Institutional - Natural Gas | D Line Dry Off Oven |  | OP | 2023 | 4.6849 | E6FT3SD | Natural Gas | I | 3520 |  |  |  | PM2.5 Primary (Filt + Cond) | CAP |  | 0.017802 | TON | 7.6 | LB | E6FT3SD | This emission factor was derived from other particulate matter emission factors. | USEPA Emission Factor (no Control Efficiency used) |  | 2023GADNR | 2023GADNR
13077 | Coweta | 3703311 | 7700039 | 30265YMHMT1000H | Yamaha Motor Manufacturing Corporation | 336999 | All Other Transportation Equipment Manufacturing |  | 33.4033 | -84.7331 | OP | 2023 | DG01 | Other/Small Combustion | D Line Dry Off Natural Gas Burner | 2.75 | E6BTU/HR |  | OP | 2023 | DGD1 | 10300603 | Fuel Comb - Comm/Institutional - Natural Gas | D Line Dry Off Oven |  | OP | 2023 | 4.6849 | E6FT3SD | Natural Gas | I | 3520 |  |  |  | PM10 Primary (Filt + Cond) | CAP |  | 0.017802 | TON | 7.6 | LB | E6FT3SD | This emission factor was derived from other particulate matter emission factors. | USEPA Emission Factor (no Control Efficiency used) |  | 2023GADNR | 2023GADNR
13077 | Coweta | 3703311 | 7700039 | 30265YMHMT1000H | Yamaha Motor Manufacturing Corporation | 336999 | All Other Transportation Equipment Manufacturing |  | 33.4033 | -84.7331 | OP | 2023 | DG01 | Other/Small Combustion | D Line Dry Off Natural Gas Burner | 2.75 | E6BTU/HR |  | OP | 2023 | DGD1 | 10300603 | Fuel Comb - Comm/Institutional - Natural Gas | D Line Dry Off Oven |  | OP | 2023 | 4.6849 | E6FT3SD | Natural Gas | I | 3520 |  |  |  | Sulfur Dioxide | CAP |  | 0.0014 | TON | 0.6 | LB | E6FT3SD | EPA. March, 1998. Section 1.4, Natural Gas Combustion. In: Compilation of Air Pollutant Emissi... | USEPA Emission Factor (no Control Efficiency used) |  | 2023GADNR | 2023GADNR
13077 | Coweta | 3703311 | 7700039 | 30265YMHMT1000H | Yamaha Motor Manufacturing Corporation | 336999 | All Other Transportation Equipment Manufacturing |  | 33.4033 | -84.7331 | OP | 2023 | DG01 | Other/Small Combustion | D Line Dry Off Natural Gas Burner | 2.75 | E6BTU/HR |  | OP | 2023 | DGD1 | 10300603 | Fuel Comb - Comm/Institutional - Natural Gas | D Line Dry Off Oven |  | OP | 2023 | 4.6849 | E6FT3SD | Natural Gas | I | 3520 |  |  |  | Carbon Monoxide | CAP |  | 0.1968 | TON | 84 | LB | E6FT3SD | EPA. March, 1998. Section 1.4, Natural Gas Combustion. In: Compilation of Air Pollutant Emissi... | USEPA Emission Factor (no Control Efficiency used) |  | 2023GADNR | 2023GADNR
13077 | Coweta | 3703311 | 7700039 | 30265YMHMT1000H | Yamaha Motor Manufacturing Corporation | 336999 | All Other Transportation Equipment Manufacturing |  | 33.4033 | -84.7331 | OP | 2023 | DG01 | Other/Small Combustion | D Line Dry Off Natural Gas Burner | 2.75 | E6BTU/HR |  | OP | 2023 | DGD1 | 10300603 | Fuel Comb - Comm/Institutional - Natural Gas | D Line Dry Off Oven |  | OP | 2023 | 4.6849 | E6FT3SD | Natural Gas | I | 3520 |  |  |  | Toluene | HAP | HAP-VOC | 0.01593 | LB |  |  |  |  | Material Balance |  | 2023GADNR | 2023GADNR
13077 | Coweta | 3703311 | 7700039 | 30265YMHMT1000H | Yamaha Motor Manufacturing Corporation | 336999 | All Other Transportation Equipment Manufacturing |  | 33.4033 | -84.7331 | OP | 2023 | DG01 | Other/Small Combustion | D Line Dry Off Natural Gas Burner | 2.75 | E6BTU/HR |  | OP | 2023 | DGD1 | 10300603 | Fuel Comb - Comm/Institutional - Natural Gas | D Line Dry Off Oven |  | OP | 2023 | 4.6849 | E6FT3SD | Natural Gas | I | 3520 |  |  |  | PM2.5 Filterable | CAP |  | 0.0044506 | TON | 1.9 | LB | E6FT3SD | EPA. March, 1998. Section 1.4, Natural Gas Combustion. In: Compilation of Air Pollutant Emissi... | USEPA Emission Factor (no Control Efficiency used) |  | 2023GADNR | 2023GADNR
13077 | Coweta | 3703311 | 7700039 | 30265YMHMT1000H | Yamaha Motor Manufacturing Corporation | 336999 | All Other Transportation Equipment Manufacturing |  | 33.4033 | -84.7331 | OP | 2023 | DG01 | Other/Small Combustion | D Line Dry Off Natural Gas Burner | 2.75 | E6BTU/HR |  | OP | 2023 | DGD1 | 10300603 | Fuel Comb - Comm/Institutional - Natural Gas | D Line Dry Off Oven |  | OP | 2023 | 4.6849 | E6FT3SD | Natural Gas | I | 3520 |  |  |  | PM10 Filterable | CAP |  | 0.0044506 | TON | 1.9 | LB | E6FT3SD | EPA. March, 1998. Section 1.4, Natural Gas Combustion. In: Compilation of Air Pollutant Emissi... | USEPA Emission Factor (no Control Efficiency used) |  | 2023GADNR | 2023GADNR
13077 | Coweta | 3703311 | 7700039 | 30265YMHMT1000H | Yamaha Motor Manufacturing Corporation | 336999 | All Other Transportation Equipment Manufacturing |  | 33.4033 | -84.7331 | OP | 2023 | DG01 | Other/Small Combustion | D Line Dry Off Natural Gas Burner | 2.75 | E6BTU/HR |  | OP | 2023 | DGD1 | 10300603 | Fuel Comb - Comm/Institutional - Natural Gas | D Line Dry Off Oven |  | OP | 2023 | 4.6849 | E6FT3SD | Natural Gas | I | 3520 |  |  |  | Nitrogen Oxides | CAP |  | 0.23424 | TON | 100 | LB | E6FT3SD | EPA. March, 1998. Section 1.4, Natural Gas Combustion. In: Compilation of Air Pollutant Emissi... | USEPA Emission Factor (no Control Efficiency used) | Comment from 2014 EIS: Comment by Lonnie Booth from 2011 EIS:Comment by Harvey Freeman from 2008 EIS:Emission Factor modified during 2009 NIF to EIS Conversion | 2023GADNR | 2023GADNR
13077 | Coweta | 3703311 | 7700039 | 30265YMHMT1000H | Yamaha Motor Manufacturing Corporation | 336999 | All Other Transportation Equipment Manufacturing |  | 33.4033 | -84.7331 | OP | 2023 | DG01 | Other/Small Combustion | D Line Dry Off Natural Gas Burner | 2.75 | E6BTU/HR |  | OP | 2023 | DGD1 | 10300603 | Fuel Comb - Comm/Institutional - Natural Gas | D Line Dry Off Oven |  | OP | 2023 | 4.6849 | E6FT3SD | Natural Gas | I | 3520 |  |  |  | Naphthalene | HAP | HAP-VOC | 0.002858 | LB |  |  |  |  | Material Balance |  | 2023GADNR | 2023GADNR
13077 | Coweta | 3703311 | 7700039 | 30265YMHMT1000H | Yamaha Motor Manufacturing Corporation | 336999 | All Other Transportation Equipment Manufacturing |  | 33.4033 | -84.7331 | OP | 2023 | DG01 | Other/Small Combustion | D Line Dry Off Natural Gas Burner | 2.75 | E6BTU/HR |  | OP | 2023 | DGD1 | 10300603 | Fuel Comb - Comm/Institutional - Natural Gas | D Line Dry Off Oven |  | OP | 2023 | 4.6849 | E6FT3SD | Natural Gas | I | 3520 |  |  |  | Hexane | HAP | HAP-VOC | 8.4328 | LB |  |  |  |  | Material Balance |  | 2023GADNR | 2023GADNR
13077 | Coweta | 3703311 | 7700039 | 30265YMHMT1000H | Yamaha Motor Manufacturing Corporation | 336999 | All Other Transportation Equipment Manufacturing |  | 33.4033 | -84.7331 | OP | 2023 | DG01 | Other/Small Combustion | D Line Dry Off Natural Gas Burner | 2.75 | E6BTU/HR |  | OP | 2023 | DGD1 | 10300603 | Fuel Comb - Comm/Institutional - Natural Gas | D Line Dry Off Oven |  | OP | 2023 | 4.6849 | E6FT3SD | Natural Gas | I | 3520 |  |  |  | Formaldehyde | HAP | HAP-VOC | 0.35137 | LB |  |  |  |  | Material Balance |  | 2023GADNR | 2023GADNR
13077 | Coweta | 3703311 | 7700039 | 30265YMHMT1000H | Yamaha Motor Manufacturing Corporation | 336999 | All Other Transportation Equipment Manufacturing |  | 33.4033 | -84.7331 | OP | 2023 | DG01 | Other/Small Combustion | D Line Dry Off Natural Gas Burner | 2.75 | E6BTU/HR |  | OP | 2023 | DGD1 | 10300603 | Fuel Comb - Comm/Institutional - Natural Gas | D Line Dry Off Oven |  | OP | 2023 | 4.6849 | E6FT3SD | Natural Gas | I | 3520 |  |  |  | Benzene | HAP | HAP-VOC | 0.009838 | LB |  |  |  |  | Material Balance |  | 2023GADNR | 2023GADNR
13077 | Coweta | 3703311 | 7700039 | 30265YMHMT1000H | Yamaha Motor Manufacturing Corporation | 336999 | All Other Transportation Equipment Manufacturing |  | 33.4033 | -84.7331 | OP | 2023 | DAH | Other/Small Combustion | D Line Air Temp. Control Burner | 6.3 | E6BTU/HR | This emissions unit is no active on the current permit list of equipment for the process. | OP | 2023 | AHD | 10300603 | Fuel Comb - Comm/Institutional - Natural Gas | Air Handling Unit - D Line |  | OP | 2023 | 13.57 | E6FT3SD | Natural Gas | I | 8760 |  |  |  | Volatile Organic Compounds | CAP |  | 0.0373 | TON | 5.5 | LB | E6FT3SD | EPA. March, 1998. Section 1.4, Natural Gas Combustion. In: Compilation of Air Pollutant Emissi... | USEPA Emission Factor (no Control Efficiency used) |  | 2023GADNR | 2023GADNR
13077 | Coweta | 3703311 | 7700039 | 30265YMHMT1000H | Yamaha Motor Manufacturing Corporation | 336999 | All Other Transportation Equipment Manufacturing |  | 33.4033 | -84.7331 | OP | 2023 | DAH | Other/Small Combustion | D Line Air Temp. Control Burner | 6.3 | E6BTU/HR | This emissions unit is no active on the current permit list of equipment for the process. | OP | 2023 | AHD | 10300603 | Fuel Comb - Comm/Institutional - Natural Gas | Air Handling Unit - D Line |  | OP | 2023 | 13.57 | E6FT3SD | Natural Gas | I | 8760 |  |  |  | PM2.5 Filterable | CAP |  | 0.012892 | TON | 1.9 | LB | E6FT3SD | EPA. March, 1998. Section 1.4, Natural Gas Combustion. In: Compilation of Air Pollutant Emissi... | USEPA Emission Factor (no Control Efficiency used) |  | 2023GADNR | 2023GADNR
13077 | Coweta | 3703311 | 7700039 | 30265YMHMT1000H | Yamaha Motor Manufacturing Corporation | 336999 | All Other Transportation Equipment Manufacturing |  | 33.4033 | -84.7331 | OP | 2023 | DAH | Other/Small Combustion | D Line Air Temp. Control Burner | 6.3 | E6BTU/HR | This emissions unit is no active on the current permit list of equipment for the process. | OP | 2023 | AHD | 10300603 | Fuel Comb - Comm/Institutional - Natural Gas | Air Handling Unit - D Line |  | OP | 2023 | 13.57 | E6FT3SD | Natural Gas | I | 8760 |  |  |  | PM10 Filterable | CAP |  | 0.012892 | TON | 1.9 | LB | E6FT3SD | EPA. March, 1998. Section 1.4, Natural Gas Combustion. In: Compilation of Air Pollutant Emissi... | USEPA Emission Factor (no Control Efficiency used) |  | 2023GADNR | 2023GADNR
13077 | Coweta | 3703311 | 7700039 | 30265YMHMT1000H | Yamaha Motor Manufacturing Corporation | 336999 | All Other Transportation Equipment Manufacturing |  | 33.4033 | -84.7331 | OP | 2023 | DAH | Other/Small Combustion | D Line Air Temp. Control Burner | 6.3 | E6BTU/HR | This emissions unit is no active on the current permit list of equipment for the process. | OP | 2023 | AHD | 10300603 | Fuel Comb - Comm/Institutional - Natural Gas | Air Handling Unit - D Line |  | OP | 2023 | 13.57 | E6FT3SD | Natural Gas | I | 8760 |  |  |  | PM2.5 Primary (Filt + Cond) | CAP |  | 0.051566 | TON | 7.6 | LB | E6FT3SD | This emission factor was derived from other particulate matter emission factors. | USEPA Emission Factor (no Control Efficiency used) |  | 2023GADNR | 2023GADNR
13077 | Coweta | 3703311 | 7700039 | 30265YMHMT1000H | Yamaha Motor Manufacturing Corporation | 336999 | All Other Transportation Equipment Manufacturing |  | 33.4033 | -84.7331 | OP | 2023 | DAH | Other/Small Combustion | D Line Air Temp. Control Burner | 6.3 | E6BTU/HR | This emissions unit is no active on the current permit list of equipment for the process. | OP | 2023 | AHD | 10300603 | Fuel Comb - Comm/Institutional - Natural Gas | Air Handling Unit - D Line |  | OP | 2023 | 13.57 | E6FT3SD | Natural Gas | I | 8760 |  |  |  | PM10 Primary (Filt + Cond) | CAP |  | 0.051566 | TON | 7.6 | LB | E6FT3SD | This emission factor was derived from other particulate matter emission factors. | USEPA Emission Factor (no Control Efficiency used) |  | 2023GADNR | 2023GADNR
13077 | Coweta | 3703311 | 7700039 | 30265YMHMT1000H | Yamaha Motor Manufacturing Corporation | 336999 | All Other Transportation Equipment Manufacturing |  | 33.4033 | -84.7331 | OP | 2023 | DAH | Other/Small Combustion | D Line Air Temp. Control Burner | 6.3 | E6BTU/HR | This emissions unit is no active on the current permit list of equipment for the process. | OP | 2023 | AHD | 10300603 | Fuel Comb - Comm/Institutional - Natural Gas | Air Handling Unit - D Line |  | OP | 2023 | 13.57 | E6FT3SD | Natural Gas | I | 8760 |  |  |  | Sulfur Dioxide | CAP |  | 0.0041 | TON | 0.6 | LB | E6FT3SD | EPA. March, 1998. Section 1.4, Natural Gas Combustion. In: Compilation of Air Pollutant Emissi... | USEPA Emission Factor (no Control Efficiency used) |  | 2023GADNR | 2023GADNR
13077 | Coweta | 3703311 | 7700039 | 30265YMHMT1000H | Yamaha Motor Manufacturing Corporation | 336999 | All Other Transportation Equipment Manufacturing |  | 33.4033 | -84.7331 | OP | 2023 | DAH | Other/Small Combustion | D Line Air Temp. Control Burner | 6.3 | E6BTU/HR | This emissions unit is no active on the current permit list of equipment for the process. | OP | 2023 | AHD | 10300603 | Fuel Comb - Comm/Institutional - Natural Gas | Air Handling Unit - D Line |  | OP | 2023 | 13.57 | E6FT3SD | Natural Gas | I | 8760 |  |  |  | Carbon Monoxide | CAP |  | 0.5699 | TON | 84 | LB | E6FT3SD | EPA. March, 1998. Section 1.4, Natural Gas Combustion. In: Compilation of Air Pollutant Emissi... | USEPA Emission Factor (no Control Efficiency used) |  | 2023GADNR | 2023GADNR
13077 | Coweta | 3703311 | 7700039 | 30265YMHMT1000H | Yamaha Motor Manufacturing Corporation | 336999 | All Other Transportation Equipment Manufacturing |  | 33.4033 | -84.7331 | OP | 2023 | DAH | Other/Small Combustion | D Line Air Temp. Control Burner | 6.3 | E6BTU/HR | This emissions unit is no active on the current permit list of equipment for the process. | OP | 2023 | AHD | 10300603 | Fuel Comb - Comm/Institutional - Natural Gas | Air Handling Unit - D Line |  | OP | 2023 | 13.57 | E6FT3SD | Natural Gas | I | 8760 |  |  |  | Nitrogen Oxides | CAP |  | 0.6785 | TON | 100 | LB | E6FT3SD | EPA. March, 1998. Section 1.4, Natural Gas Combustion. In: Compilation of Air Pollutant Emissi... | USEPA Emission Factor (no Control Efficiency used) |  | 2023GADNR | 2023GADNR
13077 | Coweta | 3703311 | 7700039 | 30265YMHMT1000H | Yamaha Motor Manufacturing Corporation | 336999 | All Other Transportation Equipment Manufacturing |  | 33.4033 | -84.7331 | OP | 2023 | BL01 | Boiler | Steam Boiler 1 | 8.64 | E6BTU/HR |  | OP | 2023 | BLP1 | 10300603 | Fuel Comb - Comm/Institutional - Natural Gas | Steam Boiler-Natural Gas |  | OP | 2023 | 20.7445 | E6FT3SD | Natural Gas | I | 8760 |  |  |  | Sulfur Dioxide | CAP |  | 0.0062 | TON | 0.6 | LB | E6FT3SD | EPA. March, 1998. Section 1.4, Natural Gas Combustion. In: Compilation of Air Pollutant Emissi... | USEPA Emission Factor (no Control Efficiency used) |  | 2023GADNR | 2023GADNR
13077 | Coweta | 3703311 | 7700039 | 30265YMHMT1000H | Yamaha Motor Manufacturing Corporation | 336999 | All Other Transportation Equipment Manufacturing |  | 33.4033 | -84.7331 | OP | 2023 | BL01 | Boiler | Steam Boiler 1 | 8.64 | E6BTU/HR |  | OP | 2023 | BLP1 | 10300603 | Fuel Comb - Comm/Institutional - Natural Gas | Steam Boiler-Natural Gas |  | OP | 2023 | 20.7445 | E6FT3SD | Natural Gas | I | 8760 |  |  |  | Carbon Monoxide | CAP |  | 0.87127 | TON | 84 | LB | E6FT3SD | EPA. March, 1998. Section 1.4, Natural Gas Combustion. In: Compilation of Air Pollutant Emissi... | USEPA Emission Factor (no Control Efficiency used) |  | 2023GADNR | 2023GADNR
13077 | Coweta | 3703311 | 7700039 | 30265YMHMT1000H | Yamaha Motor Manufacturing Corporation | 336999 | All Other Transportation Equipment Manufacturing |  | 33.4033 | -84.7331 | OP | 2023 | BL01 | Boiler | Steam Boiler 1 | 8.64 | E6BTU/HR |  | OP | 2023 | BLP1 | 10300603 | Fuel Comb - Comm/Institutional - Natural Gas | Steam Boiler-Natural Gas |  | OP | 2023 | 20.7445 | E6FT3SD | Natural Gas | I | 8760 |  |  |  | PM2.5 Primary (Filt + Cond) | CAP |  | 0.07883 | TON | 7.6 | LB | E6FT3SD | This emission factor was derived from other particulate matter emission factors. | USEPA Emission Factor (no Control Efficiency used) |  | 2023GADNR | 2023GADNR
13077 | Coweta | 3703311 | 7700039 | 30265YMHMT1000H | Yamaha Motor Manufacturing Corporation | 336999 | All Other Transportation Equipment Manufacturing |  | 33.4033 | -84.7331 | OP | 2023 | BL01 | Boiler | Steam Boiler 1 | 8.64 | E6BTU/HR |  | OP | 2023 | BLP1 | 10300603 | Fuel Comb - Comm/Institutional - Natural Gas | Steam Boiler-Natural Gas |  | OP | 2023 | 20.7445 | E6FT3SD | Natural Gas | I | 8760 |  |  |  | PM10 Primary (Filt + Cond) | CAP |  | 0.07883 | TON | 7.6 | LB | E6FT3SD | This emission factor was derived from other particulate matter emission factors. | USEPA Emission Factor (no Control Efficiency used) |  | 2023GADNR | 2023GADNR
13077 | Coweta | 3703311 | 7700039 | 30265YMHMT1000H | Yamaha Motor Manufacturing Corporation | 336999 | All Other Transportation Equipment Manufacturing |  | 33.4033 | -84.7331 | OP | 2023 | BL01 | Boiler | Steam Boiler 1 | 8.64 | E6BTU/HR |  | OP | 2023 | BLP1 | 10300603 | Fuel Comb - Comm/Institutional - Natural Gas | Steam Boiler-Natural Gas |  | OP | 2023 | 20.7445 | E6FT3SD | Natural Gas | I | 8760 |  |  |  | Toluene | HAP | HAP-VOC | 0.07053 | LB |  |  |  |  | Material Balance |  | 2023GADNR | 2023GADNR
13077 | Coweta | 3703311 | 7700039 | 30265YMHMT1000H | Yamaha Motor Manufacturing Corporation | 336999 | All Other Transportation Equipment Manufacturing |  | 33.4033 | -84.7331 | OP | 2023 | BL01 | Boiler | Steam Boiler 1 | 8.64 | E6BTU/HR |  | OP | 2023 | BLP1 | 10300603 | Fuel Comb - Comm/Institutional - Natural Gas | Steam Boiler-Natural Gas |  | OP | 2023 | 20.7445 | E6FT3SD | Natural Gas | I | 8760 |  |  |  | PM2.5 Filterable | CAP |  | 0.019705 | TON | 1.9 | LB | E6FT3SD | EPA. March, 1998. Section 1.4, Natural Gas Combustion. In: Compilation of Air Pollutant Emissi... | USEPA Emission Factor (no Control Efficiency used) |  | 2023GADNR | 2023GADNR
13077 | Coweta | 3703311 | 7700039 | 30265YMHMT1000H | Yamaha Motor Manufacturing Corporation | 336999 | All Other Transportation Equipment Manufacturing |  | 33.4033 | -84.7331 | OP | 2023 | BL01 | Boiler | Steam Boiler 1 | 8.64 | E6BTU/HR |  | OP | 2023 | BLP1 | 10300603 | Fuel Comb - Comm/Institutional - Natural Gas | Steam Boiler-Natural Gas |  | OP | 2023 | 20.7445 | E6FT3SD | Natural Gas | I | 8760 |  |  |  | PM10 Filterable | CAP |  | 0.019705 | TON | 1.9 | LB | E6FT3SD | EPA. March, 1998. Section 1.4, Natural Gas Combustion. In: Compilation of Air Pollutant Emissi... | USEPA Emission Factor (no Control Efficiency used) |  | 2023GADNR | 2023GADNR
13077 | Coweta | 3703311 | 7700039 | 30265YMHMT1000H | Yamaha Motor Manufacturing Corporation | 336999 | All Other Transportation Equipment Manufacturing |  | 33.4033 | -84.7331 | OP | 2023 | BL01 | Boiler | Steam Boiler 1 | 8.64 | E6BTU/HR |  | OP | 2023 | BLP1 | 10300603 | Fuel Comb - Comm/Institutional - Natural Gas | Steam Boiler-Natural Gas |  | OP | 2023 | 20.7445 | E6FT3SD | Natural Gas | I | 8760 |  |  |  | Nitrogen Oxides | CAP |  | 1.0372 | TON | 100 | LB | E6FT3SD | EPA. March, 1998. Section 1.4, Natural Gas Combustion. In: Compilation of Air Pollutant Emissi... | USEPA Emission Factor (no Control Efficiency used) | Comment from 2014 EIS: Comment by Lonnie Booth from 2011 EIS:Comment by Harvey Freeman from 2008 EIS:Emission Factor modified during 2009 NIF to EIS Conversion | 2023GADNR | 2023GADNR
13077 | Coweta | 3703311 | 7700039 | 30265YMHMT1000H | Yamaha Motor Manufacturing Corporation | 336999 | All Other Transportation Equipment Manufacturing |  | 33.4033 | -84.7331 | OP | 2023 | BL01 | Boiler | Steam Boiler 1 | 8.64 | E6BTU/HR |  | OP | 2023 | BLP1 | 10300603 | Fuel Comb - Comm/Institutional - Natural Gas | Steam Boiler-Natural Gas |  | OP | 2023 | 20.7445 | E6FT3SD | Natural Gas | I | 8760 |  |  |  | Naphthalene | HAP | HAP-VOC | 0.01265 | LB |  |  |  |  | Material Balance |  | 2023GADNR | 2023GADNR
13077 | Coweta | 3703311 | 7700039 | 30265YMHMT1000H | Yamaha Motor Manufacturing Corporation | 336999 | All Other Transportation Equipment Manufacturing |  | 33.4033 | -84.7331 | OP | 2023 | BL01 | Boiler | Steam Boiler 1 | 8.64 | E6BTU/HR |  | OP | 2023 | BLP1 | 10300603 | Fuel Comb - Comm/Institutional - Natural Gas | Steam Boiler-Natural Gas |  | OP | 2023 | 20.7445 | E6FT3SD | Natural Gas | I | 8760 |  |  |  | Hexane | HAP | HAP-VOC | 37.3401 | LB |  |  |  |  | Material Balance |  | 2023GADNR | 2023GADNR
13077 | Coweta | 3703311 | 7700039 | 30265YMHMT1000H | Yamaha Motor Manufacturing Corporation | 336999 | All Other Transportation Equipment Manufacturing |  | 33.4033 | -84.7331 | OP | 2023 | BL01 | Boiler | Steam Boiler 1 | 8.64 | E6BTU/HR |  | OP | 2023 | BLP1 | 10300603 | Fuel Comb - Comm/Institutional - Natural Gas | Steam Boiler-Natural Gas |  | OP | 2023 | 20.7445 | E6FT3SD | Natural Gas | I | 8760 |  |  |  | Formaldehyde | HAP | HAP-VOC | 1.5558 | LB |  |  |  |  | Material Balance |  | 2023GADNR | 2023GADNR
13077 | Coweta | 3703311 | 7700039 | 30265YMHMT1000H | Yamaha Motor Manufacturing Corporation | 336999 | All Other Transportation Equipment Manufacturing |  | 33.4033 | -84.7331 | OP | 2023 | BL01 | Boiler | Steam Boiler 1 | 8.64 | E6BTU/HR |  | OP | 2023 | BLP1 | 10300603 | Fuel Comb - Comm/Institutional - Natural Gas | Steam Boiler-Natural Gas |  | OP | 2023 | 20.7445 | E6FT3SD | Natural Gas | I | 8760 |  |  |  | Benzene | HAP | HAP-VOC | 0.04356 | LB |  |  |  |  | Material Balance |  | 2023GADNR | 2023GADNR
13077 | Coweta | 3703311 | 7700039 | 30265YMHMT1000H | Yamaha Motor Manufacturing Corporation | 336999 | All Other Transportation Equipment Manufacturing |  | 33.4033 | -84.7331 | OP | 2023 | ANC6 | Spray Booth or Coating Line | GC Surface Preparation |  |  |  | OP | 2023 | IPA2 | 40202205 | Solvent - Industrial Surface Coating & Solvent Use | GC Assembly Surface Prep. |  | OP | 2023 | 1758.63 | LB | Item | I | 1920 |  |  |  | Volatile Organic Compounds | CAP |  | 0.451 | TON |  |  |  |  | Material Balance |  | 2023GADNR | 2023GADNR
13059 | Clarke | 3563311 | 5900026 | 30613CRTNT425AT | CertainTeed Corporation | 327993 | Mineral Wool Manufacturing |  | 33.9795 | -83.3338 | OP | 2023 | A1 | Unit Melter Furnace | A-1 Electric Melter | 34.1 | E6BTU/HR |  | OP | 2023 | A-1 Electric Melter | 30501203 | Industrial Processes - NEC | Melter |  | OP | 2023 | 8760 | HR | Glass | O | 8760 |  |  |  | PM2.5 Filterable | CAP |  | 1.1 | TON |  |  |  |  | Stack Test (no Control Efficiency used) | 0.9 tons from excess emissions | 2023GADNR | 2023GADNR
13059 | Clarke | 3563311 | 5900026 | 30613CRTNT425AT | CertainTeed Corporation | 327993 | Mineral Wool Manufacturing |  | 33.9795 | -83.3338 | OP | 2023 | A1 | Unit Melter Furnace | A-1 Electric Melter | 34.1 | E6BTU/HR |  | OP | 2023 | A-1 Electric Melter | 30501203 | Industrial Processes - NEC | Melter |  | OP | 2023 | 8760 | HR | Glass | O | 8760 |  |  |  | Carbon Monoxide | CAP |  | 9.5 | TON |  |  |  |  | Stack Test (no Control Efficiency used) |  | 2023GADNR | 2023GADNR
13059 | Clarke | 3563311 | 5900026 | 30613CRTNT425AT | CertainTeed Corporation | 327993 | Mineral Wool Manufacturing |  | 33.9795 | -83.3338 | OP | 2023 | A1 | Unit Melter Furnace | A-1 Electric Melter | 34.1 | E6BTU/HR |  | OP | 2023 | A-1 Electric Melter | 30501203 | Industrial Processes - NEC | Melter |  | OP | 2023 | 8760 | HR | Glass | O | 8760 |  |  |  | Nitrogen Oxides | CAP |  | 0.016 | TON |  |  |  |  | Stack Test (no Control Efficiency used) |  | 2023GADNR | 2023GADNR
13059 | Clarke | 3563311 | 5900026 | 30613CRTNT425AT | CertainTeed Corporation | 327993 | Mineral Wool Manufacturing |  | 33.9795 | -83.3338 | OP | 2023 | A1 | Unit Melter Furnace | A-1 Electric Melter | 34.1 | E6BTU/HR |  | OP | 2023 | A-1 Electric Melter | 30501203 | Industrial Processes - NEC | Melter |  | OP | 2023 | 8760 | HR | Glass | O | 8760 |  |  |  | Sulfur Dioxide | CAP |  | 0.3 | TON |  |  |  |  | Stack Test (no Control Efficiency used) |  | 2023GADNR | 2023GADNR
13059 | Clarke | 3563311 | 5900026 | 30613CRTNT425AT | CertainTeed Corporation | 327993 | Mineral Wool Manufacturing |  | 33.9795 | -83.3338 | OP | 2023 | A1 | Unit Melter Furnace | A-1 Electric Melter | 34.1 | E6BTU/HR |  | OP | 2023 | A-1 Electric Melter | 30501203 | Industrial Processes - NEC | Melter |  | OP | 2023 | 8760 | HR | Glass | O | 8760 |  |  |  | Lead | CAP/HAP | HAP-Metal | 0.6 | LB |  |  |  |  | Stack Test (no Control Efficiency used) | The previous emission rate factor was incorrect and has been updated. | 2023GADNR | 2023GADNR
13059 | Clarke | 3563311 | 5900026 | 30613CRTNT425AT | CertainTeed Corporation | 327993 | Mineral Wool Manufacturing |  | 33.9795 | -83.3338 | OP | 2023 | A1 | Unit Melter Furnace | A-1 Electric Melter | 34.1 | E6BTU/HR |  | OP | 2023 | A-1 Electric Melter | 30501203 | Industrial Processes - NEC | Melter |  | OP | 2023 | 8760 | HR | Glass | O | 8760 |  |  |  | PM10 Filterable | CAP |  | 1.1 | TON |  |  |  |  | Stack Test (no Control Efficiency used) | 0.9 tons from excess emissions | 2023GADNR | 2023GADNR
13059 | Clarke | 3563311 | 5900026 | 30613CRTNT425AT | CertainTeed Corporation | 327993 | Mineral Wool Manufacturing |  | 33.9795 | -83.3338 | OP | 2023 | A11 | Curing Oven | A-11 Line using Green Binder (Forming, Curing and Cooling) |  |  |  | OP | 2023 | A-11 using Green | 30501204 | Industrial Processes - NEC | A-11 Line using Green Binder (Forming, Curing and Cooling) |  | OP | 2023 | 6460.67 | HR | Natural Gas | O | 6720 |  |  |  | Ammonia | CAP |  | 105.3 | TON |  |  |  |  | Stack Test (no Control Efficiency used) | Updated the emissions rate. | 2023GADNR | 2023GADNR
13059 | Clarke | 3563311 | 5900026 | 30613CRTNT425AT | CertainTeed Corporation | 327993 | Mineral Wool Manufacturing |  | 33.9795 | -83.3338 | OP | 2023 | A11 | Curing Oven | A-11 Line using Green Binder (Forming, Curing and Cooling) |  |  |  | OP | 2023 | A-11 using Green | 30501204 | Industrial Processes - NEC | A-11 Line using Green Binder (Forming, Curing and Cooling) |  | OP | 2023 | 6460.67 | HR | Natural Gas | O | 6720 |  |  |  | Carbon Monoxide | CAP |  | 40.7 | TON |  |  |  |  | Stack Test (no Control Efficiency used) |  | 2023GADNR | 2023GADNR
13059 | Clarke | 3563311 | 5900026 | 30613CRTNT425AT | CertainTeed Corporation | 327993 | Mineral Wool Manufacturing |  | 33.9795 | -83.3338 | OP | 2023 | A11 | Curing Oven | A-11 Line using Green Binder (Forming, Curing and Cooling) |  |  |  | OP | 2023 | A-11 using Green | 30501204 | Industrial Processes - NEC | A-11 Line using Green Binder (Forming, Curing and Cooling) |  | OP | 2023 | 6460.67 | HR | Natural Gas | O | 6720 |  |  |  | Nitrogen Oxides | CAP |  | 3.3 | TON |  |  |  |  | Stack Test (no Control Efficiency used) |  | 2023GADNR | 2023GADNR
13059 | Clarke | 3563311 | 5900026 | 30613CRTNT425AT | CertainTeed Corporation | 327993 | Mineral Wool Manufacturing |  | 33.9795 | -83.3338 | OP | 2023 | A11 | Curing Oven | A-11 Line using Green Binder (Forming, Curing and Cooling) |  |  |  | OP | 2023 | A-11 using Green | 30501204 | Industrial Processes - NEC | A-11 Line using Green Binder (Forming, Curing and Cooling) |  | OP | 2023 | 6460.67 | HR | Natural Gas | O | 6720 |  |  |  | Volatile Organic Compounds | CAP |  | 43.9 | TON |  |  |  |  | Stack Test (no Control Efficiency used) |  | 2023GADNR | 2023GADNR
13059 | Clarke | 3563311 | 5900026 | 30613CRTNT425AT | CertainTeed Corporation | 327993 | Mineral Wool Manufacturing |  | 33.9795 | -83.3338 | OP | 2023 | A11 | Curing Oven | A-11 Line using Green Binder (Forming, Curing and Cooling) |  |  |  | OP | 2023 | A-11 using Green | 30501204 | Industrial Processes - NEC | A-11 Line using Green Binder (Forming, Curing and Cooling) |  | OP | 2023 | 6460.67 | HR | Natural Gas | O | 6720 |  |  |  | Sulfur Dioxide | CAP |  | 1.4 | TON |  |  |  |  | Stack Test (no Control Efficiency used) |  | 2023GADNR | 2023GADNR
13059 | Clarke | 3563311 | 5900026 | 30613CRTNT425AT | CertainTeed Corporation | 327993 | Mineral Wool Manufacturing |  | 33.9795 | -83.3338 | OP | 2023 | A11 | Curing Oven | A-11 Line using Green Binder (Forming, Curing and Cooling) |  |  |  | OP | 2023 | A-11 using Green | 30501204 | Industrial Processes - NEC | A-11 Line using Green Binder (Forming, Curing and Cooling) |  | OP | 2023 | 6460.67 | HR | Natural Gas | O | 6720 |  |  |  | PM10 Filterable | CAP |  | 25.5 | TON | 7.9 | LB | HR | Stack Test | Stack Test (no Control Efficiency used) |  | 2023GADNR | 2023GADNR
13059 | Clarke | 3563311 | 5900026 | 30613CRTNT425AT | CertainTeed Corporation | 327993 | Mineral Wool Manufacturing |  | 33.9795 | -83.3338 | OP | 2023 | A11 | Curing Oven | A-11 Line using Green Binder (Forming, Curing and Cooling) |  |  |  | OP | 2023 | A-11 using Green | 30501204 | Industrial Processes - NEC | A-11 Line using Green Binder (Forming, Curing and Cooling) |  | OP | 2023 | 6460.67 | HR | Natural Gas | O | 6720 |  |  |  | PM2.5 Filterable | CAP |  | 25.5 | TON | 7.9 | LB | HR | Stack Test | Stack Test (no Control Efficiency used) | Previous PM value does not appear to be correct. | 2023GADNR | 2023GADNR
13059 | Clarke | 3563311 | 5900026 | 30613CRTNT425AT | CertainTeed Corporation | 327993 | Mineral Wool Manufacturing |  | 33.9795 | -83.3338 | OP | 2023 | A11 | Curing Oven | A-11 Line using Green Binder (Forming, Curing and Cooling) |  |  |  | OP | 2023 | A-11 using Green | 30501204 | Industrial Processes - NEC | A-11 Line using Green Binder (Forming, Curing and Cooling) |  | OP | 2023 | 6460.67 | HR | Natural Gas | O | 6720 |  |  |  | PM Condensible | CAP |  | 11.3 | TON | 3.51 | LB | HR | Stack Test | Stack Test (no Control Efficiency used) |  | 2023GADNR | 2023GADNR
13059 | Clarke | 3563311 | 5900026 | 30613CRTNT425AT | CertainTeed Corporation | 327993 | Mineral Wool Manufacturing |  | 33.9795 | -83.3338 | OP | 2023 | TRM1 | Other bulk material equipment | A-11 Trimming ,A-12 Packaging Operations and A23 Packaging Operations |  |  |  | OP | 2023 | Trimming, Packaging | 30501299 | Industrial Processes - NEC | A-11 Trimming and A-12 Packaging Operations |  | OP | 2023 | 7708.84 | HR | Glass | O | 6720 |  |  |  | PM2.5 Filterable | CAP |  | 0.5 | TON |  |  |  |  | Stack Test (no Control Efficiency used) |  | 2023GADNR | 2023GADNR
13059 | Clarke | 3563311 | 5900026 | 30613CRTNT425AT | CertainTeed Corporation | 327993 | Mineral Wool Manufacturing |  | 33.9795 | -83.3338 | OP | 2023 | TRM1 | Other bulk material equipment | A-11 Trimming ,A-12 Packaging Operations and A23 Packaging Operations |  |  |  | OP | 2023 | Trimming, Packaging | 30501299 | Industrial Processes - NEC | A-11 Trimming and A-12 Packaging Operations |  | OP | 2023 | 7708.84 | HR | Glass | O | 6720 |  |  |  | PM10 Filterable | CAP |  | 0.5 | TON |  |  |  |  | Stack Test (no Control Efficiency used) |  | 2023GADNR | 2023GADNR
13059 | Clarke | 3563311 | 5900026 | 30613CRTNT425AT | CertainTeed Corporation | 327993 | Mineral Wool Manufacturing |  | 33.9795 | -83.3338 | OP | 2023 | A12 | Fiber Forming Equipment | A12 Forming |  |  |  | OP | 2023 | A12 Forming | 30501204 | Industrial Processes - NEC | Forming |  | OP | 2023 | 7709 | HR | Glass | O | 7224 |  |  |  | Sulfur Dioxide | CAP |  | 0.02 | TON |  |  |  |  | Stack Test (no Control Efficiency used) |  | 2023GADNR | 2023GADNR
13059 | Clarke | 3563311 | 5900026 | 30613CRTNT425AT | CertainTeed Corporation | 327993 | Mineral Wool Manufacturing |  | 33.9795 | -83.3338 | OP | 2023 | A12 | Fiber Forming Equipment | A12 Forming |  |  |  | OP | 2023 | A12 Forming | 30501204 | Industrial Processes - NEC | Forming |  | OP | 2023 | 7709 | HR | Glass | O | 7224 |  |  |  | Nitrogen Oxides | CAP |  | 0.4 | TON |  |  |  |  | Stack Test (no Control Efficiency used) |  | 2023GADNR | 2023GADNR
13059 | Clarke | 3563311 | 5900026 | 30613CRTNT425AT | CertainTeed Corporation | 327993 | Mineral Wool Manufacturing |  | 33.9795 | -83.3338 | OP | 2023 | A12 | Fiber Forming Equipment | A12 Forming |  |  |  | OP | 2023 | A12 Forming | 30501204 | Industrial Processes - NEC | Forming |  | OP | 2023 | 7709 | HR | Glass | O | 7224 |  |  |  | Carbon Monoxide | CAP |  | 16.7 | TON |  |  |  |  | Stack Test (no Control Efficiency used) |  | 2023GADNR | 2023GADNR
13059 | Clarke | 3563311 | 5900026 | 30613CRTNT425AT | CertainTeed Corporation | 327993 | Mineral Wool Manufacturing |  | 33.9795 | -83.3338 | OP | 2023 | A12 | Fiber Forming Equipment | A12 Forming |  |  |  | OP | 2023 | A12 Forming | 30501204 | Industrial Processes - NEC | Forming |  | OP | 2023 | 7709 | HR | Glass | O | 7224 |  |  |  | Ammonia | CAP |  | 0.4 | TON |  |  |  |  | Stack Test (no Control Efficiency used) |  | 2023GADNR | 2023GADNR
13059 | Clarke | 3563311 | 5900026 | 30613CRTNT425AT | CertainTeed Corporation | 327993 | Mineral Wool Manufacturing |  | 33.9795 | -83.3338 | OP | 2023 | A12 | Fiber Forming Equipment | A12 Forming |  |  |  | OP | 2023 | A12 Forming | 30501204 | Industrial Processes - NEC | Forming |  | OP | 2023 | 7709 | HR | Glass | O | 7224 |  |  |  | PM10 Filterable | CAP |  | 27.9 | TON | 7.25 | LB | HR | Stack Test | Stack Test (no Control Efficiency used) |  | 2023GADNR | 2023GADNR
13059 | Clarke | 3563311 | 5900026 | 30613CRTNT425AT | CertainTeed Corporation | 327993 | Mineral Wool Manufacturing |  | 33.9795 | -83.3338 | OP | 2023 | A12 | Fiber Forming Equipment | A12 Forming |  |  |  | OP | 2023 | A12 Forming | 30501204 | Industrial Processes - NEC | Forming |  | OP | 2023 | 7709 | HR | Glass | O | 7224 |  |  |  | PM2.5 Filterable | CAP |  | 27.9 | TON | 7.25 | LB | HR | Stack Test | Stack Test (no Control Efficiency used) |  | 2023GADNR | 2023GADNR
13059 | Clarke | 3563311 | 5900026 | 30613CRTNT425AT | CertainTeed Corporation | 327993 | Mineral Wool Manufacturing |  | 33.9795 | -83.3338 | OP | 2023 | A12 | Fiber Forming Equipment | A12 Forming |  |  |  | OP | 2023 | A12 Forming | 30501204 | Industrial Processes - NEC | Forming |  | OP | 2023 | 7709 | HR | Glass | O | 7224 |  |  |  | PM Condensible | CAP |  | 2.2 | TON | 0.559 | LB | HR | Stack Test | Stack Test (no Control Efficiency used) |  | 2023GADNR | 2023GADNR
13059 | Clarke | 3563311 | 5900026 | 30613CRTNT425AT | CertainTeed Corporation | 327993 | Mineral Wool Manufacturing |  | 33.9795 | -83.3338 | OP | 2023 | A12 | Fiber Forming Equipment | A12 Forming |  |  |  | OP | 2023 | A12 Forming | 30501204 | Industrial Processes - NEC | Forming |  | OP | 2023 | 7709 | HR | Glass | O | 7224 |  |  |  | Volatile Organic Compounds | CAP |  | 0.6 | TON |  |  |  |  | Stack Test (no Control Efficiency used) |  | 2023GADNR | 2023GADNR
13059 | Clarke | 3563311 | 5900026 | 30613CRTNT425AT | CertainTeed Corporation | 327993 | Mineral Wool Manufacturing |  | 33.9795 | -83.3338 | OP | 2023 | TRM2 | Other bulk material equipment | A-23 Packaging |  |  | Incorporated into TRM1, consistent with updated permit. System will not allow us to update/correct. | OP | 2023 | A-23 Packaging | 30501299 | Industrial Processes - NEC | Packaging | Incorporated into TRM1 consistent with updated permit. system will now allow us to update/correct. | OP | 2023 | 7898.05 | HR | Glass | O | 8736 |  |  |  | PM2.5 Filterable | CAP |  | 0.5 | TON |  |  |  |  | Stack Test (no Control Efficiency used) |  | 2023GADNR | 2023GADNR
13059 | Clarke | 3563311 | 5900026 | 30613CRTNT425AT | CertainTeed Corporation | 327993 | Mineral Wool Manufacturing |  | 33.9795 | -83.3338 | OP | 2023 | TRM2 | Other bulk material equipment | A-23 Packaging |  |  | Incorporated into TRM1, consistent with updated permit. System will not allow us to update/correct. | OP | 2023 | A-23 Packaging | 30501299 | Industrial Processes - NEC | Packaging | Incorporated into TRM1 consistent with updated permit. system will now allow us to update/correct. | OP | 2023 | 7898.05 | HR | Glass | O | 8736 |  |  |  | PM10 Filterable | CAP |  | 0.5 | TON |  |  |  |  | Stack Test (no Control Efficiency used) |  | 2023GADNR | 2023GADNR
13059 | Clarke | 3563311 | 5900026 | 30613CRTNT425AT | CertainTeed Corporation | 327993 | Mineral Wool Manufacturing |  | 33.9795 | -83.3338 | OP | 2023 | Product Marking | Other fugitive |  |  |  |  | OP |  | Product Marking | 30501299 | Industrial Processes - NEC |  |  | OP |  | 8760 | HR | Ink | I | 8760 |  |  |  | Volatile Organic Compounds | CAP |  | 18 | TON | 4.11 | LB | HR | Previous Permit Application | Engineering Judgment | Material Balance | 2023GADNR | 2023GADNR
13059 | Clarke | 3563311 | 5900026 | 30613CRTNT425AT | CertainTeed Corporation | 327993 | Mineral Wool Manufacturing |  | 33.9795 | -83.3338 | OP | 2023 | A-1 Forehearth | Other fugitive |  |  |  |  | OP |  | F-5 A-1 Forehearth | 30501203 | Industrial Processes - NEC |  |  | OP |  | 8760 | HR | Natural Gas | I | 8760 |  |  |  | Carbon Monoxide | CAP |  | 26.33 | TON | 6.01 | LB | HR | Previous Permit Application | Engineering Judgment | combustion emissions estimated by AP-42 combustion factors divided by time | 2023GADNR | 2023GADNR
13059 | Clarke | 3563311 | 5900026 | 30613CRTNT425AT | CertainTeed Corporation | 327993 | Mineral Wool Manufacturing |  | 33.9795 | -83.3338 | OP | 2023 | A-1 Forehearth | Other fugitive |  |  |  |  | OP |  | F-5 A-1 Forehearth | 30501203 | Industrial Processes - NEC |  |  | OP |  | 8760 | HR | Natural Gas | I | 8760 |  |  |  | Volatile Organic Compounds | CAP |  | 1.72 | TON | 0.39 | LB | HR | Previous Permit Applications | Engineering Judgment | combustion emissions estimated by AP-42 combustion factors divided by time | 2023GADNR | 2023GADNR
13059 | Clarke | 3563311 | 5900026 | 30613CRTNT425AT | CertainTeed Corporation | 327993 | Mineral Wool Manufacturing |  | 33.9795 | -83.3338 | OP | 2023 | A-1 Forehearth | Other fugitive |  |  |  |  | OP |  | F-5 A-1 Forehearth | 30501203 | Industrial Processes - NEC |  |  | OP |  | 8760 | HR | Natural Gas | I | 8760 |  |  |  | PM2.5 Filterable | CAP |  | 2.38 | TON | 0.54 | LB | HR | Previous Permit Applications | Engineering Judgment | combustion emissions estimated by AP-42 combustion factors divided by time | 2023GADNR | 2023GADNR
13059 | Clarke | 3563311 | 5900026 | 30613CRTNT425AT | CertainTeed Corporation | 327993 | Mineral Wool Manufacturing |  | 33.9795 | -83.3338 | OP | 2023 | A-1 Forehearth | Other fugitive |  |  |  |  | OP |  | F-5 A-1 Forehearth | 30501203 | Industrial Processes - NEC |  |  | OP |  | 8760 | HR | Natural Gas | I | 8760 |  |  |  | PM10 Filterable | CAP |  | 2.38 | TON | 0.54 | LB | HR | Previous Permit Applications | Engineering Judgment | combustion emissions estimated by AP-42 combustion factors divided by time | 2023GADNR | 2023GADNR
13059 | Clarke | 3563311 | 5900026 | 30613CRTNT425AT | CertainTeed Corporation | 327993 | Mineral Wool Manufacturing |  | 33.9795 | -83.3338 | OP | 2023 | A-1 Forehearth | Other fugitive |  |  |  |  | OP |  | F-5 A-1 Forehearth | 30501203 | Industrial Processes - NEC |  |  | OP |  | 8760 | HR | Natural Gas | I | 8760 |  |  |  | Sulfur Dioxide | CAP |  | 0.19 | TON | 0.04 | LB | HR | Previous Permit Application | Engineering Judgment | combustion emissions estimated by AP-42 combustion factors divided by time | 2023GADNR | 2023GADNR
13059 | Clarke | 3563311 | 5900026 | 30613CRTNT425AT | CertainTeed Corporation | 327993 | Mineral Wool Manufacturing |  | 33.9795 | -83.3338 | OP | 2023 | A-1 Forehearth | Other fugitive |  |  |  |  | OP |  | F-5 A-1 Forehearth | 30501203 | Industrial Processes - NEC |  |  | OP |  | 8760 | HR | Natural Gas | I | 8760 |  |  |  | Nitrogen Oxides | CAP |  | 31.35 | TON | 7.16 | LB | HR | Previous Permit Application | Engineering Judgment | combustion emissions estimated by AP-42 combustion factors divided by time | 2023GADNR | 2023GADNR
13059 | Clarke | 3563311 | 5900026 | 30613CRTNT425AT | CertainTeed Corporation | 327993 | Mineral Wool Manufacturing |  | 33.9795 | -83.3338 | OP | 2023 | Cullet Storage | Other fugitive |  |  |  |  | OP |  | F-2 Cullet Storage | 30501299 | Industrial Processes - NEC |  |  | OP |  | 8760 | HR | Glass | O | 8760 |  |  |  | PM2.5 Filterable | CAP |  | 0.09 | TON | 0.02 | LB | HR | previous permit applications | Engineering Judgment | AP-42 | 2023GADNR | 2023GADNR
13059 | Clarke | 3563311 | 5900026 | 30613CRTNT425AT | CertainTeed Corporation | 327993 | Mineral Wool Manufacturing |  | 33.9795 | -83.3338 | OP | 2023 | Cullet Storage | Other fugitive |  |  |  |  | OP |  | F-2 Cullet Storage | 30501299 | Industrial Processes - NEC |  |  | OP |  | 8760 | HR | Glass | O | 8760 |  |  |  | PM10 Filterable | CAP |  | 0.09 | TON | 0.02 | LB | HR | previous permit application | Engineering Judgment | AP-42 | 2023GADNR | 2023GADNR
13059 | Clarke | 3563311 | 5900026 | 30613CRTNT425AT | CertainTeed Corporation | 327993 | Mineral Wool Manufacturing |  | 33.9795 | -83.3338 | OP | 2023 | Plant Roads | Other fugitive |  |  |  |  | OP |  | Plant Roads | 30501299 | Industrial Processes - NEC |  |  | OP |  | 8760 | HR | Area | E | 8760 |  |  |  | PM2.5 Filterable | CAP |  | 6.1 | TON | 1.39 | LB | HR | Previous permit application | Engineering Judgment | AP-42 | 2023GADNR | 2023GADNR
13059 | Clarke | 3563311 | 5900026 | 30613CRTNT425AT | CertainTeed Corporation | 327993 | Mineral Wool Manufacturing |  | 33.9795 | -83.3338 | OP | 2023 | Plant Roads | Other fugitive |  |  |  |  | OP |  | Plant Roads | 30501299 | Industrial Processes - NEC |  |  | OP |  | 8760 | HR | Area | E | 8760 |  |  |  | PM10 Filterable | CAP |  | 6.1 | TON | 1.39 | LB | HR | previous permit applications | Engineering Judgment | AP-42 | 2023GADNR | 2023GADNR
13115 | Floyd | 3721311 | 11500095 |  | Packaging Products Corporation, LLC | 323111 | Commercial Printing (except Screen and Books) |  | 34.1746 | -85.199 | OP | 2023 | P010 | Printing Line | Flexographic Printing Press |  |  | Attached to Path for Presses | OP | 2023 | P010 | 40500309 | Solvent - Graphic Arts | Printing Press 10 |  | OP | 2023 | 224004992 | FT2 | Product | I | 8760 |  |  |  | Volatile Organic Compounds | CAP |  | 7.43 | TON |  |  |  |  | Material Balance |  | 2023GADNR | 2023GADNR
13115 | Floyd | 3721311 | 11500095 |  | Packaging Products Corporation, LLC | 323111 | Commercial Printing (except Screen and Books) |  | 34.1746 | -85.199 | OP | 2023 | FUG | Other fugitive | Fugitive site-wide emissions |  |  |  | OP |  | FUG | 40500309 | Solvent - Graphic Arts | Fugitive site-wide emissions |  | OP | 2000 | 8760 | HR | Product | I | 8760 |  |  |  | Volatile Organic Compounds | CAP |  | 144.06 | TON |  |  |  |  | Material Balance | FUG includes emissions from CC01, L001 to L005, and the uncaptured portions of P006-P010 | 2023GADNR | 2023GADNR
13115 | Floyd | 3721311 | 11500095 |  | Packaging Products Corporation, LLC | 323111 | Commercial Printing (except Screen and Books) |  | 34.1746 | -85.199 | OP | 2023 | P008 | Printing Line | PCMC (10-color) Flexographic Press |  |  |  | OP |  | P008 | 40500309 | Solvent - Graphic Arts | Printing Press 8 | Attached to Path for Presses | OP | 2005 | 148075008 | FT2 | Product | I | 8760 |  |  |  | Volatile Organic Compounds | CAP |  | 4.59 | TON |  |  |  |  | Material Balance |  | 2023GADNR | 2023GADNR
13115 | Floyd | 3721311 | 11500095 |  | Packaging Products Corporation, LLC | 323111 | Commercial Printing (except Screen and Books) |  | 34.1746 | -85.199 | OP | 2023 | P006 | Printing Line | PCMC (8-color) Flexographic Press | 250000 | LB/YR |  | OP |  | P006 | 40500309 | Solvent - Graphic Arts | Printing Press 6 | Attached to Path for Presses | OP | 2000 | 38817200 | FT2 | Product | I | 5880 |  |  |  | Volatile Organic Compounds | CAP |  | 1.23 | TON |  |  |  |  | Material Balance |  | 2023GADNR | 2023GADNR
13115 | Floyd | 3721311 | 11500095 |  | Packaging Products Corporation, LLC | 323111 | Commercial Printing (except Screen and Books) |  | 34.1746 | -85.199 | OP | 2023 | L001 | Other process equipment | Dritec Water Based Laminator 1 |  |  |  | OP | 2000 | B008 | 10500106 | Fuel Comb - Industrial Boilers, ICEs - Natural Gas | Burner 8 for Laminator 1 |  | OP | 2000 | 8.59 | E6FT3SD | Natural Gas | I | 8760 |  |  |  | PM Condensible | CAP |  | 0.024481 | TON | 5.7 | LB | E6FT3SD | EPA. March, 1998. Section 1.4, Natural Gas Combustion. In: Compilation of Air Pollutant Emissi... | USEPA Emission Factor (no Control Efficiency used) |  | 2023GADNR | 2023GADNR
13115 | Floyd | 3721311 | 11500095 |  | Packaging Products Corporation, LLC | 323111 | Commercial Printing (except Screen and Books) |  | 34.1746 | -85.199 | OP | 2023 | L001 | Other process equipment | Dritec Water Based Laminator 1 |  |  |  | OP | 2000 | B008 | 10500106 | Fuel Comb - Industrial Boilers, ICEs - Natural Gas | Burner 8 for Laminator 1 |  | OP | 2000 | 8.59 | E6FT3SD | Natural Gas | I | 8760 |  |  |  | Volatile Organic Compounds | CAP |  | 0.023623 | TON | 5.5 | LB | E6FT3SD | AP-42 Emission Factors. Section 1.4, Tables 1.4-1 & 1.4-2. | Other Emission Factor (no Control Efficiency used) |  | 2023GADNR | 2023GADNR
13115 | Floyd | 3721311 | 11500095 |  | Packaging Products Corporation, LLC | 323111 | Commercial Printing (except Screen and Books) |  | 34.1746 | -85.199 | OP | 2023 | L001 | Other process equipment | Dritec Water Based Laminator 1 |  |  |  | OP | 2000 | B008 | 10500106 | Fuel Comb - Industrial Boilers, ICEs - Natural Gas | Burner 8 for Laminator 1 |  | OP | 2000 | 8.59 | E6FT3SD | Natural Gas | I | 8760 |  |  |  | Sulfur Dioxide | CAP |  | 0.002577 | TON | 0.6 | LB | E6FT3SD | AP-42 Emission Factors. Section 1.4 & 1.4-2 | Other Emission Factor (no Control Efficiency used) |  | 2023GADNR | 2023GADNR
13115 | Floyd | 3721311 | 11500095 |  | Packaging Products Corporation, LLC | 323111 | Commercial Printing (except Screen and Books) |  | 34.1746 | -85.199 | OP | 2023 | L001 | Other process equipment | Dritec Water Based Laminator 1 |  |  |  | OP | 2000 | B008 | 10500106 | Fuel Comb - Industrial Boilers, ICEs - Natural Gas | Burner 8 for Laminator 1 |  | OP | 2000 | 8.59 | E6FT3SD | Natural Gas | I | 8760 |  |  |  | PM2.5 Primary (Filt + Cond) | CAP |  | 0.032642 | TON | 7.6 | LB | E6FT3SD | AP-42 Emission Factors. Section 1.4 & 1.4-2 | Other Emission Factor (no Control Efficiency used) |  | 2023GADNR | 2023GADNR
13115 | Floyd | 3721311 | 11500095 |  | Packaging Products Corporation, LLC | 323111 | Commercial Printing (except Screen and Books) |  | 34.1746 | -85.199 | OP | 2023 | L001 | Other process equipment | Dritec Water Based Laminator 1 |  |  |  | OP | 2000 | B008 | 10500106 | Fuel Comb - Industrial Boilers, ICEs - Natural Gas | Burner 8 for Laminator 1 |  | OP | 2000 | 8.59 | E6FT3SD | Natural Gas | I | 8760 |  |  |  | PM10 Primary (Filt + Cond) | CAP |  | 0.032642 | TON | 7.6 | LB | E6FT3SD | AP-42 Emission Factors. Section 1.4 & 1.4-2 | Other Emission Factor (no Control Efficiency used) |  | 2023GADNR | 2023GADNR
13115 | Floyd | 3721311 | 11500095 |  | Packaging Products Corporation, LLC | 323111 | Commercial Printing (except Screen and Books) |  | 34.1746 | -85.199 | OP | 2023 | L001 | Other process equipment | Dritec Water Based Laminator 1 |  |  |  | OP | 2000 | B008 | 10500106 | Fuel Comb - Industrial Boilers, ICEs - Natural Gas | Burner 8 for Laminator 1 |  | OP | 2000 | 8.59 | E6FT3SD | Natural Gas | I | 8760 |  |  |  | Nitrogen Oxides | CAP |  | 0.4295 | TON | 100 | LB | E6FT3SD | AP-42 Emission Factors. Section 1.4 & 1.4-2 | Other Emission Factor (no Control Efficiency used) |  | 2023GADNR | 2023GADNR
13115 | Floyd | 3721311 | 11500095 |  | Packaging Products Corporation, LLC | 323111 | Commercial Printing (except Screen and Books) |  | 34.1746 | -85.199 | OP | 2023 | L001 | Other process equipment | Dritec Water Based Laminator 1 |  |  |  | OP | 2000 | B008 | 10500106 | Fuel Comb - Industrial Boilers, ICEs - Natural Gas | Burner 8 for Laminator 1 |  | OP | 2000 | 8.59 | E6FT3SD | Natural Gas | I | 8760 |  |  |  | Carbon Monoxide | CAP |  | 0.36078 | TON | 84 | LB | E6FT3SD | AP-42 Emission Factors. Section 1.4 & 1.4-2 | Other Emission Factor (no Control Efficiency used) |  | 2023GADNR | 2023GADNR
13115 | Floyd | 3721311 | 11500095 |  | Packaging Products Corporation, LLC | 323111 | Commercial Printing (except Screen and Books) |  | 34.1746 | -85.199 | OP | 2023 | CO01 | Other process equipment | Catalytic Oxidizer No. 1 |  |  |  | OP | 2000 | B007 | 10500106 | Fuel Comb - Industrial Boilers, ICEs - Natural Gas | Burner 7 for Catalytic Oxidizer |  | OP | 2000 | 60.12 | E6FT3SD | Natural Gas | I | 8760 |  |  |  | PM Condensible | CAP |  | 0.17134 | TON | 5.7 | LB | E6FT3SD | EPA. March, 1998. Section 1.4, Natural Gas Combustion. In: Compilation of Air Pollutant Emissi... | USEPA Emission Factor (no Control Efficiency used) |  | 2023GADNR | 2023GADNR
13115 | Floyd | 3721311 | 11500095 |  | Packaging Products Corporation, LLC | 323111 | Commercial Printing (except Screen and Books) |  | 34.1746 | -85.199 | OP | 2023 | CO01 | Other process equipment | Catalytic Oxidizer No. 1 |  |  |  | OP | 2000 | B007 | 10500106 | Fuel Comb - Industrial Boilers, ICEs - Natural Gas | Burner 7 for Catalytic Oxidizer |  | OP | 2000 | 60.12 | E6FT3SD | Natural Gas | I | 8760 |  |  |  | Volatile Organic Compounds | CAP |  | 0.16533 | TON | 5.5 | LB | E6FT3SD | AP-42 Emission Factors. Section 1.4, Tables 1.4-1 & 1.4-2 | Other Emission Factor (no Control Efficiency used) |  | 2023GADNR | 2023GADNR
13115 | Floyd | 3721311 | 11500095 |  | Packaging Products Corporation, LLC | 323111 | Commercial Printing (except Screen and Books) |  | 34.1746 | -85.199 | OP | 2023 | CO01 | Other process equipment | Catalytic Oxidizer No. 1 |  |  |  | OP | 2000 | B007 | 10500106 | Fuel Comb - Industrial Boilers, ICEs - Natural Gas | Burner 7 for Catalytic Oxidizer |  | OP | 2000 | 60.12 | E6FT3SD | Natural Gas | I | 8760 |  |  |  | Sulfur Dioxide | CAP |  | 0.018036 | TON | 0.6 | LB | E6FT3SD | AP-42 Emission Factors. Section 1.4, Tables 1.4-1 & 1.4-2 | Other Emission Factor (no Control Efficiency used) |  | 2023GADNR | 2023GADNR
13115 | Floyd | 3721311 | 11500095 |  | Packaging Products Corporation, LLC | 323111 | Commercial Printing (except Screen and Books) |  | 34.1746 | -85.199 | OP | 2023 | CO01 | Other process equipment | Catalytic Oxidizer No. 1 |  |  |  | OP | 2000 | B007 | 10500106 | Fuel Comb - Industrial Boilers, ICEs - Natural Gas | Burner 7 for Catalytic Oxidizer |  | OP | 2000 | 60.12 | E6FT3SD | Natural Gas | I | 8760 |  |  |  | PM2.5 Primary (Filt + Cond) | CAP |  | 0.22846 | TON | 7.6 | LB | E6FT3SD | AP-42 Emission Factors. Section 1.4, Tables 1.4-1 & 1.4-2 | Other Emission Factor (no Control Efficiency used) |  | 2023GADNR | 2023GADNR
13115 | Floyd | 3721311 | 11500095 |  | Packaging Products Corporation, LLC | 323111 | Commercial Printing (except Screen and Books) |  | 34.1746 | -85.199 | OP | 2023 | CO01 | Other process equipment | Catalytic Oxidizer No. 1 |  |  |  | OP | 2000 | B007 | 10500106 | Fuel Comb - Industrial Boilers, ICEs - Natural Gas | Burner 7 for Catalytic Oxidizer |  | OP | 2000 | 60.12 | E6FT3SD | Natural Gas | I | 8760 |  |  |  | PM10 Primary (Filt + Cond) | CAP |  | 0.22846 | TON | 7.6 | LB | E6FT3SD | AP-42 Emission Factors. Section 1.4, Tables 1.4-1 & 1.4-2 | Other Emission Factor (no Control Efficiency used) |  | 2023GADNR | 2023GADNR
13115 | Floyd | 3721311 | 11500095 |  | Packaging Products Corporation, LLC | 323111 | Commercial Printing (except Screen and Books) |  | 34.1746 | -85.199 | OP | 2023 | CO01 | Other process equipment | Catalytic Oxidizer No. 1 |  |  |  | OP | 2000 | B007 | 10500106 | Fuel Comb - Industrial Boilers, ICEs - Natural Gas | Burner 7 for Catalytic Oxidizer |  | OP | 2000 | 60.12 | E6FT3SD | Natural Gas | I | 8760 |  |  |  | Nitrogen Oxides | CAP |  | 3.006 | TON | 100 | LB | E6FT3SD | AP-42 Emission Factors. Section 1.4, Tables 1.4-1 & 1.4-2 | Other Emission Factor (no Control Efficiency used) |  | 2023GADNR | 2023GADNR
13115 | Floyd | 3721311 | 11500095 |  | Packaging Products Corporation, LLC | 323111 | Commercial Printing (except Screen and Books) |  | 34.1746 | -85.199 | OP | 2023 | CO01 | Other process equipment | Catalytic Oxidizer No. 1 |  |  |  | OP | 2000 | B007 | 10500106 | Fuel Comb - Industrial Boilers, ICEs - Natural Gas | Burner 7 for Catalytic Oxidizer |  | OP | 2000 | 60.12 | E6FT3SD | Natural Gas | I | 8760 |  |  |  | Carbon Monoxide | CAP |  | 2.525 | TON | 84 | LB | E6FT3SD | AP-42 Emission Factors. Section 1.4, Tables 1.4-1 & 1.4-2 | Other Emission Factor (no Control Efficiency used) | Previous AP-42 factor | 2023GADNR | 2023GADNR
13115 | Floyd | 3721311 | 11500095 |  | Packaging Products Corporation, LLC | 323111 | Commercial Printing (except Screen and Books) |  | 34.1746 | -85.199 | OP | 2023 | P009 | Printing Line | Flexographic Printing Press |  |  |  | OP | 2020 | P009 | 40500309 | Solvent - Graphic Arts | Printing Press 9 | Attached to Path for Presses | OP | 2020 | 230748000 | FT2 | Product | I | 8760 |  |  |  | Volatile Organic Compounds | CAP |  | 7.06 | TON |  |  |  |  | Material Balance |  | 2023GADNR | 2023GADNR
13115 | Floyd | 3721311 | 11500095 |  | Packaging Products Corporation, LLC | 323111 | Commercial Printing (except Screen and Books) |  | 34.1746 | -85.199 | OP | 2023 | CC01 | Other fugitive | Cold Cleaners |  |  |  | OP | 2000 | CC01 | 30102070 | Industrial Processes - Chemical Manuf | Cold Cleaners |  | OP | 2000 | 8760 | HR | Cold Cleaner | I | 8760 |  |  |  | Volatile Organic Compounds | CAP |  | 0 | TON |  |  |  |  | Material Balance | CC01 emissions are part of the solvent cleaning emissions under FUG1 | 2023GADNR | 2023GADNR
13285 | Troup | 15040111 | 28500084 | 3183WKMTRS7777K | KIA Georgia, Inc. | 336110 | Automobile and Light Duty Motor Vehicle Manufacturing |  | 32.9172 | -85.1253 | OP | 2023 | GST | Storage Tank | (3) Gasoline Storage Tanks | 31400 | GAL | GST consists of three tanks, each tank has a storage capacity of 10,450 gal, which is a total storage capacity of 31,350 gal | OP | 2023 | GST | 40400301 | Industrial Processes - Storage and Transfer | Gasoline Storage Tanks |  | OP | 2023 | 1540130 | GAL | Gasoline | O | 7200 |  |  |  | Volatile Organic Compounds | CAP |  | 2.7197 | TON |  |  |  |  | Engineering Judgment | Emissions based on tanks developed emission factor. | 2023GADNR | 2023GADNR
13285 | Troup | 15040111 | 28500084 | 3183WKMTRS7777K | KIA Georgia, Inc. | 336110 | Automobile and Light Duty Motor Vehicle Manufacturing |  | 32.9172 | -85.1253 | OP | 2023 | BT---2 | Spray Booth or Coating Line | Topcoat #2 Setting |  |  |  | OP | 2023 | BT---2 | 40201626 | Solvent - Industrial Surface Coating & Solvent Use | Topcoat #2 Setting |  | OP | 2023 | 364372 | EACH | Item | O | 7200 |  |  |  | Volatile Organic Compounds | CAP |  | 0.001 | TON |  |  |  |  | Engineering Judgment | This value is the same each year. | 2023GADNR | 2023GADNR
13285 | Troup | 15040111 | 28500084 | 3183WKMTRS7777K | KIA Georgia, Inc. | 336110 | Automobile and Light Duty Motor Vehicle Manufacturing |  | 32.9172 | -85.1253 | OP | 2023 | OSS5 | Process Heater | Primer Oven-Zone #4 Indirect Fired Heater | 2 | E6BTU/HR |  | OP | 2023 | OSS5 | 40201001 | Solvent - Industrial Surface Coating & Solvent Use | Primer Oven-Zone #4 Indirect Fired Heater |  | OP | 2023 | 3.89 | E6FT3S | Natural Gas | I | 7200 |  |  |  | PM2.5 Filterable | CAP |  | 0.0037 | TON | 1.9 | LB | E6FT3S | AP-42 | Other Emission Factor (no Control Efficiency used) |  | 2023GADNR | 2023GADNR
13285 | Troup | 15040111 | 28500084 | 3183WKMTRS7777K | KIA Georgia, Inc. | 336110 | Automobile and Light Duty Motor Vehicle Manufacturing |  | 32.9172 | -85.1253 | OP | 2023 | OSS5 | Process Heater | Primer Oven-Zone #4 Indirect Fired Heater | 2 | E6BTU/HR |  | OP | 2023 | OSS5 | 40201001 | Solvent - Industrial Surface Coating & Solvent Use | Primer Oven-Zone #4 Indirect Fired Heater |  | OP | 2023 | 3.89 | E6FT3S | Natural Gas | I | 7200 |  |  |  | PM10 Filterable | CAP |  | 0.0037 | TON | 1.9 | LB | E6FT3S | AP-42 | Other Emission Factor (no Control Efficiency used) |  | 2023GADNR | 2023GADNR
13285 | Troup | 15040111 | 28500084 | 3183WKMTRS7777K | KIA Georgia, Inc. | 336110 | Automobile and Light Duty Motor Vehicle Manufacturing |  | 32.9172 | -85.1253 | OP | 2023 | OSS5 | Process Heater | Primer Oven-Zone #4 Indirect Fired Heater | 2 | E6BTU/HR |  | OP | 2023 | OSS5 | 40201001 | Solvent - Industrial Surface Coating & Solvent Use | Primer Oven-Zone #4 Indirect Fired Heater |  | OP | 2023 | 3.89 | E6FT3S | Natural Gas | I | 7200 |  |  |  | Volatile Organic Compounds | CAP |  | 0.0107 | TON | 5.5 | LB | E6FT3S | ap-42 | Other Emission Factor (no Control Efficiency used) | USEPA Emission Factor (no Control Efficiency used) | 2023GADNR | 2023GADNR
13285 | Troup | 15040111 | 28500084 | 3183WKMTRS7777K | KIA Georgia, Inc. | 336110 | Automobile and Light Duty Motor Vehicle Manufacturing |  | 32.9172 | -85.1253 | OP | 2023 | OSS5 | Process Heater | Primer Oven-Zone #4 Indirect Fired Heater | 2 | E6BTU/HR |  | OP | 2023 | OSS5 | 40201001 | Solvent - Industrial Surface Coating & Solvent Use | Primer Oven-Zone #4 Indirect Fired Heater |  | OP | 2023 | 3.89 | E6FT3S | Natural Gas | I | 7200 |  |  |  | Sulfur Dioxide | CAP |  | 0.0012 | TON | 0.6 | LB | E6FT3S | ap-42 | Other Emission Factor (no Control Efficiency used) | USEPA Emission Factor (no Control Efficiency used) | 2023GADNR | 2023GADNR
13285 | Troup | 15040111 | 28500084 | 3183WKMTRS7777K | KIA Georgia, Inc. | 336110 | Automobile and Light Duty Motor Vehicle Manufacturing |  | 32.9172 | -85.1253 | OP | 2023 | OSS5 | Process Heater | Primer Oven-Zone #4 Indirect Fired Heater | 2 | E6BTU/HR |  | OP | 2023 | OSS5 | 40201001 | Solvent - Industrial Surface Coating & Solvent Use | Primer Oven-Zone #4 Indirect Fired Heater |  | OP | 2023 | 3.89 | E6FT3S | Natural Gas | I | 7200 |  |  |  | PM2.5 Primary (Filt + Cond) | CAP |  | 0.0148 | TON | 7.6 | LB | E6FT3S | ap-42 | Other Emission Factor (no Control Efficiency used) | USEPA Emission Factor (no Control Efficiency used) | 2023GADNR | 2023GADNR
13285 | Troup | 15040111 | 28500084 | 3183WKMTRS7777K | KIA Georgia, Inc. | 336110 | Automobile and Light Duty Motor Vehicle Manufacturing |  | 32.9172 | -85.1253 | OP | 2023 | OSS5 | Process Heater | Primer Oven-Zone #4 Indirect Fired Heater | 2 | E6BTU/HR |  | OP | 2023 | OSS5 | 40201001 | Solvent - Industrial Surface Coating & Solvent Use | Primer Oven-Zone #4 Indirect Fired Heater |  | OP | 2023 | 3.89 | E6FT3S | Natural Gas | I | 7200 |  |  |  | PM10 Primary (Filt + Cond) | CAP |  | 0.0148 | TON | 7.6 | LB | E6FT3S | ap-42 | Other Emission Factor (no Control Efficiency used) | USEPA Emission Factor (no Control Efficiency used) | 2023GADNR | 2023GADNR
13285 | Troup | 15040111 | 28500084 | 3183WKMTRS7777K | KIA Georgia, Inc. | 336110 | Automobile and Light Duty Motor Vehicle Manufacturing |  | 32.9172 | -85.1253 | OP | 2023 | OSS5 | Process Heater | Primer Oven-Zone #4 Indirect Fired Heater | 2 | E6BTU/HR |  | OP | 2023 | OSS5 | 40201001 | Solvent - Industrial Surface Coating & Solvent Use | Primer Oven-Zone #4 Indirect Fired Heater |  | OP | 2023 | 3.89 | E6FT3S | Natural Gas | I | 7200 |  |  |  | Nitrogen Oxides | CAP |  | 0.1944 | TON |  |  |  |  | Stack Test (no Control Efficiency used) | Comment from 2017 EIS: Comment from 2016 EIS: | 2023GADNR | 2023GADNR
13285 | Troup | 15040111 | 28500084 | 3183WKMTRS7777K | KIA Georgia, Inc. | 336110 | Automobile and Light Duty Motor Vehicle Manufacturing |  | 32.9172 | -85.1253 | OP | 2023 | OSS5 | Process Heater | Primer Oven-Zone #4 Indirect Fired Heater | 2 | E6BTU/HR |  | OP | 2023 | OSS5 | 40201001 | Solvent - Industrial Surface Coating & Solvent Use | Primer Oven-Zone #4 Indirect Fired Heater |  | OP | 2023 | 3.89 | E6FT3S | Natural Gas | I | 7200 |  |  |  | Carbon Monoxide | CAP |  | 0.1633 | TON | 84 | LB | E6FT3S | ap-42 | Other Emission Factor (no Control Efficiency used) | USEPA Emission Factor (no Control Efficiency used) | 2023GADNR | 2023GADNR
13285 | Troup | 15040111 | 28500084 | 3183WKMTRS7777K | KIA Georgia, Inc. | 336110 | Automobile and Light Duty Motor Vehicle Manufacturing |  | 32.9172 | -85.1253 | OP | 2023 | OT2-2 | Process Heater | Topcoat #2 Oven- Zone #2 Indirect Fired Heater | 2 | E6BTU/HR |  | OP | 2023 | OT2-2 | 40201001 | Solvent - Industrial Surface Coating & Solvent Use | Topcoat #2 Oven- Zone #2 Indirect Fired Heater |  | OP | 2023 | 4.29 | E6FT3S | Natural Gas | I | 7200 |  |  |  | PM2.5 Filterable | CAP |  | 0.0041 | TON | 1.9 | LB | E6FT3S | AP-42 | Other Emission Factor (no Control Efficiency used) |  | 2023GADNR | 2023GADNR
13285 | Troup | 15040111 | 28500084 | 3183WKMTRS7777K | KIA Georgia, Inc. | 336110 | Automobile and Light Duty Motor Vehicle Manufacturing |  | 32.9172 | -85.1253 | OP | 2023 | OT2-2 | Process Heater | Topcoat #2 Oven- Zone #2 Indirect Fired Heater | 2 | E6BTU/HR |  | OP | 2023 | OT2-2 | 40201001 | Solvent - Industrial Surface Coating & Solvent Use | Topcoat #2 Oven- Zone #2 Indirect Fired Heater |  | OP | 2023 | 4.29 | E6FT3S | Natural Gas | I | 7200 |  |  |  | PM10 Filterable | CAP |  | 0.0041 | TON | 1.9 | LB | E6FT3S | AP-42 | Other Emission Factor (no Control Efficiency used) |  | 2023GADNR | 2023GADNR
13285 | Troup | 15040111 | 28500084 | 3183WKMTRS7777K | KIA Georgia, Inc. | 336110 | Automobile and Light Duty Motor Vehicle Manufacturing |  | 32.9172 | -85.1253 | OP | 2023 | OT2-2 | Process Heater | Topcoat #2 Oven- Zone #2 Indirect Fired Heater | 2 | E6BTU/HR |  | OP | 2023 | OT2-2 | 40201001 | Solvent - Industrial Surface Coating & Solvent Use | Topcoat #2 Oven- Zone #2 Indirect Fired Heater |  | OP | 2023 | 4.29 | E6FT3S | Natural Gas | I | 7200 |  |  |  | Volatile Organic Compounds | CAP |  | 0.0118 | TON | 5.5 | LB | E6FT3S | ap-42 | Other Emission Factor (no Control Efficiency used) | USEPA Emission Factor (no Control Efficiency used) | 2023GADNR | 2023GADNR
13285 | Troup | 15040111 | 28500084 | 3183WKMTRS7777K | KIA Georgia, Inc. | 336110 | Automobile and Light Duty Motor Vehicle Manufacturing |  | 32.9172 | -85.1253 | OP | 2023 | OT2-2 | Process Heater | Topcoat #2 Oven- Zone #2 Indirect Fired Heater | 2 | E6BTU/HR |  | OP | 2023 | OT2-2 | 40201001 | Solvent - Industrial Surface Coating & Solvent Use | Topcoat #2 Oven- Zone #2 Indirect Fired Heater |  | OP | 2023 | 4.29 | E6FT3S | Natural Gas | I | 7200 |  |  |  | Sulfur Dioxide | CAP |  | 0.0013 | TON | 0.6 | LB | E6FT3S | ap-42 | Other Emission Factor (no Control Efficiency used) | USEPA Emission Factor (no Control Efficiency used) | 2023GADNR | 2023GADNR
13285 | Troup | 15040111 | 28500084 | 3183WKMTRS7777K | KIA Georgia, Inc. | 336110 | Automobile and Light Duty Motor Vehicle Manufacturing |  | 32.9172 | -85.1253 | OP | 2023 | OT2-2 | Process Heater | Topcoat #2 Oven- Zone #2 Indirect Fired Heater | 2 | E6BTU/HR |  | OP | 2023 | OT2-2 | 40201001 | Solvent - Industrial Surface Coating & Solvent Use | Topcoat #2 Oven- Zone #2 Indirect Fired Heater |  | OP | 2023 | 4.29 | E6FT3S | Natural Gas | I | 7200 |  |  |  | PM2.5 Primary (Filt + Cond) | CAP |  | 0.0163 | TON | 7.6 | LB | E6FT3S | ap-42 | Other Emission Factor (no Control Efficiency used) | USEPA Emission Factor (no Control Efficiency used) | 2023GADNR | 2023GADNR
13285 | Troup | 15040111 | 28500084 | 3183WKMTRS7777K | KIA Georgia, Inc. | 336110 | Automobile and Light Duty Motor Vehicle Manufacturing |  | 32.9172 | -85.1253 | OP | 2023 | OT2-2 | Process Heater | Topcoat #2 Oven- Zone #2 Indirect Fired Heater | 2 | E6BTU/HR |  | OP | 2023 | OT2-2 | 40201001 | Solvent - Industrial Surface Coating & Solvent Use | Topcoat #2 Oven- Zone #2 Indirect Fired Heater |  | OP | 2023 | 4.29 | E6FT3S | Natural Gas | I | 7200 |  |  |  | PM10 Primary (Filt + Cond) | CAP |  | 0.0163 | TON | 7.6 | LB | E6FT3S | ap-42 | Other Emission Factor (no Control Efficiency used) | USEPA Emission Factor (no Control Efficiency used) | 2023GADNR | 2023GADNR
13285 | Troup | 15040111 | 28500084 | 3183WKMTRS7777K | KIA Georgia, Inc. | 336110 | Automobile and Light Duty Motor Vehicle Manufacturing |  | 32.9172 | -85.1253 | OP | 2023 | OT2-2 | Process Heater | Topcoat #2 Oven- Zone #2 Indirect Fired Heater | 2 | E6BTU/HR |  | OP | 2023 | OT2-2 | 40201001 | Solvent - Industrial Surface Coating & Solvent Use | Topcoat #2 Oven- Zone #2 Indirect Fired Heater |  | OP | 2023 | 4.29 | E6FT3S | Natural Gas | I | 7200 |  |  |  | Nitrogen Oxides | CAP |  | 0.2143 | TON |  |  |  |  | Stack Test (no Control Efficiency used) |  | 2023GADNR | 2023GADNR
13285 | Troup | 15040111 | 28500084 | 3183WKMTRS7777K | KIA Georgia, Inc. | 336110 | Automobile and Light Duty Motor Vehicle Manufacturing |  | 32.9172 | -85.1253 | OP | 2023 | OT2-2 | Process Heater | Topcoat #2 Oven- Zone #2 Indirect Fired Heater | 2 | E6BTU/HR |  | OP | 2023 | OT2-2 | 40201001 | Solvent - Industrial Surface Coating & Solvent Use | Topcoat #2 Oven- Zone #2 Indirect Fired Heater |  | OP | 2023 | 4.29 | E6FT3S | Natural Gas | I | 7200 |  |  |  | Carbon Monoxide | CAP |  | 0.18 | TON | 84 | LB | E6FT3S | ap-42 | Other Emission Factor (no Control Efficiency used) | USEPA Emission Factor (no Control Efficiency used) | 2023GADNR | 2023GADNR
13285 | Troup | 15040111 | 28500084 | 3183WKMTRS7777K | KIA Georgia, Inc. | 336110 | Automobile and Light Duty Motor Vehicle Manufacturing |  | 32.9172 | -85.1253 | OP | 2023 | RTO-2 | Other/Small Combustion | RTO Natural Gas Burner 002 |  |  |  | OP | 2023 | RTO-2 | 40290013 | Solvent - Industrial Surface Coating & Solvent Use | RTO Natural Gas Burner 002 |  | OP | 2023 | 20.308 | E6FT3S | Natural Gas | I | 7200 |  |  |  | PM2.5 Filterable | CAP |  | 0.0193 | TON | 1.9 | LB | E6FT3S | AP-42 | Other Emission Factor (no Control Efficiency used) |  | 2023GADNR | 2023GADNR
13285 | Troup | 15040111 | 28500084 | 3183WKMTRS7777K | KIA Georgia, Inc. | 336110 | Automobile and Light Duty Motor Vehicle Manufacturing |  | 32.9172 | -85.1253 | OP | 2023 | RTO-2 | Other/Small Combustion | RTO Natural Gas Burner 002 |  |  |  | OP | 2023 | RTO-2 | 40290013 | Solvent - Industrial Surface Coating & Solvent Use | RTO Natural Gas Burner 002 |  | OP | 2023 | 20.308 | E6FT3S | Natural Gas | I | 7200 |  |  |  | PM10 Filterable | CAP |  | 0.0193 | TON | 1.9 | LB | E6FT3S | AP-42 | Other Emission Factor (no Control Efficiency used) |  | 2023GADNR | 2023GADNR
13285 | Troup | 15040111 | 28500084 | 3183WKMTRS7777K | KIA Georgia, Inc. | 336110 | Automobile and Light Duty Motor Vehicle Manufacturing |  | 32.9172 | -85.1253 | OP | 2023 | RTO-2 | Other/Small Combustion | RTO Natural Gas Burner 002 |  |  |  | OP | 2023 | RTO-2 | 40290013 | Solvent - Industrial Surface Coating & Solvent Use | RTO Natural Gas Burner 002 |  | OP | 2023 | 20.308 | E6FT3S | Natural Gas | I | 7200 |  |  |  | Volatile Organic Compounds | CAP |  | 0.0558 | TON | 5.5 | LB | E6FT3S | AP-42 | Other Emission Factor (no Control Efficiency used) |  | 2023GADNR | 2023GADNR
13285 | Troup | 15040111 | 28500084 | 3183WKMTRS7777K | KIA Georgia, Inc. | 336110 | Automobile and Light Duty Motor Vehicle Manufacturing |  | 32.9172 | -85.1253 | OP | 2023 | RTO-2 | Other/Small Combustion | RTO Natural Gas Burner 002 |  |  |  | OP | 2023 | RTO-2 | 40290013 | Solvent - Industrial Surface Coating & Solvent Use | RTO Natural Gas Burner 002 |  | OP | 2023 | 20.308 | E6FT3S | Natural Gas | I | 7200 |  |  |  | Sulfur Dioxide | CAP |  | 0.0061 | TON | 0.6 | LB | E6FT3S | AP-42 | Other Emission Factor (no Control Efficiency used) |  | 2023GADNR | 2023GADNR
13285 | Troup | 15040111 | 28500084 | 3183WKMTRS7777K | KIA Georgia, Inc. | 336110 | Automobile and Light Duty Motor Vehicle Manufacturing |  | 32.9172 | -85.1253 | OP | 2023 | RTO-2 | Other/Small Combustion | RTO Natural Gas Burner 002 |  |  |  | OP | 2023 | RTO-2 | 40290013 | Solvent - Industrial Surface Coating & Solvent Use | RTO Natural Gas Burner 002 |  | OP | 2023 | 20.308 | E6FT3S | Natural Gas | I | 7200 |  |  |  | PM2.5 Primary (Filt + Cond) | CAP |  | 0.0772 | TON | 7.6 | LB | E6FT3S | AP-42 | Other Emission Factor (no Control Efficiency used) |  | 2023GADNR | 2023GADNR
13285 | Troup | 15040111 | 28500084 | 3183WKMTRS7777K | KIA Georgia, Inc. | 336110 | Automobile and Light Duty Motor Vehicle Manufacturing |  | 32.9172 | -85.1253 | OP | 2023 | RTO-2 | Other/Small Combustion | RTO Natural Gas Burner 002 |  |  |  | OP | 2023 | RTO-2 | 40290013 | Solvent - Industrial Surface Coating & Solvent Use | RTO Natural Gas Burner 002 |  | OP | 2023 | 20.308 | E6FT3S | Natural Gas | I | 7200 |  |  |  | PM10 Primary (Filt + Cond) | CAP |  | 0.0772 | TON | 7.6 | LB | E6FT3S | AP-42 | Other Emission Factor (no Control Efficiency used) |  | 2023GADNR | 2023GADNR
13285 | Troup | 15040111 | 28500084 | 3183WKMTRS7777K | KIA Georgia, Inc. | 336110 | Automobile and Light Duty Motor Vehicle Manufacturing |  | 32.9172 | -85.1253 | OP | 2023 | RTO-2 | Other/Small Combustion | RTO Natural Gas Burner 002 |  |  |  | OP | 2023 | RTO-2 | 40290013 | Solvent - Industrial Surface Coating & Solvent Use | RTO Natural Gas Burner 002 |  | OP | 2023 | 20.308 | E6FT3S | Natural Gas | I | 7200 |  |  |  | Nitrogen Oxides | CAP |  | 0.3817 | TON |  |  |  |  | Stack Test (no Control Efficiency used) | 0.071 lb NOx/MMbtu | 2023GADNR | 2023GADNR
13285 | Troup | 15040111 | 28500084 | 3183WKMTRS7777K | KIA Georgia, Inc. | 336110 | Automobile and Light Duty Motor Vehicle Manufacturing |  | 32.9172 | -85.1253 | OP | 2023 | RTO-2 | Other/Small Combustion | RTO Natural Gas Burner 002 |  |  |  | OP | 2023 | RTO-2 | 40290013 | Solvent - Industrial Surface Coating & Solvent Use | RTO Natural Gas Burner 002 |  | OP | 2023 | 20.308 | E6FT3S | Natural Gas | I | 7200 |  |  |  | Carbon Monoxide | CAP |  | 0.8529 | TON | 84 | LB | E6FT3S | AP-42 | Other Emission Factor (no Control Efficiency used) |  | 2023GADNR | 2023GADNR
13285 | Troup | 15040111 | 28500084 | 3183WKMTRS7777K | KIA Georgia, Inc. | 336110 | Automobile and Light Duty Motor Vehicle Manufacturing |  | 32.9172 | -85.1253 | OP | 2023 | BSB1 | Other process equipment | Body Shop Adhesive Bonding |  |  |  | OP | 2023 | BSB1 | 30903010 | Industrial Processes - NEC | Body Shop Adhesive Bonding |  | OP | 2023 | 88640 | GAL | Item | I | 7200 |  |  |  | Volatile Organic Compounds | CAP |  | 0.2228 | TON |  |  |  |  | Material Balance |  | 2023GADNR | 2023GADNR
13285 | Troup | 15040111 | 28500084 | 3183WKMTRS7777K | KIA Georgia, Inc. | 336110 | Automobile and Light Duty Motor Vehicle Manufacturing |  | 32.9172 | -85.1253 | OP | 2023 | OUU | Direct-fired Dryer | Sealer Oven |  |  |  | OP | 2023 | OUU-H | 40200801 | Solvent - Industrial Surface Coating & Solvent Use | UBS Oven Direct Fired Heaters |  | OP | 2023 | 13.877 | E6FT3S | Natural Gas | I | 7200 |  |  |  | PM2.5 Filterable | CAP |  | 0.0132 | TON | 1.9 | LB | E6FT3S | AP-42 | Other Emission Factor (no Control Efficiency used) |  | 2023GADNR | 2023GADNR
13285 | Troup | 15040111 | 28500084 | 3183WKMTRS7777K | KIA Georgia, Inc. | 336110 | Automobile and Light Duty Motor Vehicle Manufacturing |  | 32.9172 | -85.1253 | OP | 2023 | OUU | Direct-fired Dryer | Sealer Oven |  |  |  | OP | 2023 | OUU-H | 40200801 | Solvent - Industrial Surface Coating & Solvent Use | UBS Oven Direct Fired Heaters |  | OP | 2023 | 13.877 | E6FT3S | Natural Gas | I | 7200 |  |  |  | PM10 Filterable | CAP |  | 0.0132 | TON | 1.9 | LB | E6FT3S | AP-42 | Other Emission Factor (no Control Efficiency used) |  | 2023GADNR | 2023GADNR
13285 | Troup | 15040111 | 28500084 | 3183WKMTRS7777K | KIA Georgia, Inc. | 336110 | Automobile and Light Duty Motor Vehicle Manufacturing |  | 32.9172 | -85.1253 | OP | 2023 | OUU | Direct-fired Dryer | Sealer Oven |  |  |  | OP | 2023 | OUU-H | 40200801 | Solvent - Industrial Surface Coating & Solvent Use | UBS Oven Direct Fired Heaters |  | OP | 2023 | 13.877 | E6FT3S | Natural Gas | I | 7200 |  |  |  | Volatile Organic Compounds | CAP |  | 0.0382 | TON | 5.5 | LB | E6FT3S | AP-42 | Other Emission Factor (no Control Efficiency used) |  | 2023GADNR | 2023GADNR
13285 | Troup | 15040111 | 28500084 | 3183WKMTRS7777K | KIA Georgia, Inc. | 336110 | Automobile and Light Duty Motor Vehicle Manufacturing |  | 32.9172 | -85.1253 | OP | 2023 | OUU | Direct-fired Dryer | Sealer Oven |  |  |  | OP | 2023 | OUU-H | 40200801 | Solvent - Industrial Surface Coating & Solvent Use | UBS Oven Direct Fired Heaters |  | OP | 2023 | 13.877 | E6FT3S | Natural Gas | I | 7200 |  |  |  | Sulfur Dioxide | CAP |  | 0.0042 | TON | 0.6 | LB | E6FT3S | AP-42 | Other Emission Factor (no Control Efficiency used) |  | 2023GADNR | 2023GADNR
13285 | Troup | 15040111 | 28500084 | 3183WKMTRS7777K | KIA Georgia, Inc. | 336110 | Automobile and Light Duty Motor Vehicle Manufacturing |  | 32.9172 | -85.1253 | OP | 2023 | OUU | Direct-fired Dryer | Sealer Oven |  |  |  | OP | 2023 | OUU-H | 40200801 | Solvent - Industrial Surface Coating & Solvent Use | UBS Oven Direct Fired Heaters |  | OP | 2023 | 13.877 | E6FT3S | Natural Gas | I | 7200 |  |  |  | PM2.5 Primary (Filt + Cond) | CAP |  | 0.0527 | TON | 7.6 | LB | E6FT3S | AP-42 | Other Emission Factor (no Control Efficiency used) |  | 2023GADNR | 2023GADNR
13285 | Troup | 15040111 | 28500084 | 3183WKMTRS7777K | KIA Georgia, Inc. | 336110 | Automobile and Light Duty Motor Vehicle Manufacturing |  | 32.9172 | -85.1253 | OP | 2023 | OUU | Direct-fired Dryer | Sealer Oven |  |  |  | OP | 2023 | OUU-H | 40200801 | Solvent - Industrial Surface Coating & Solvent Use | UBS Oven Direct Fired Heaters |  | OP | 2023 | 13.877 | E6FT3S | Natural Gas | I | 7200 |  |  |  | PM10 Primary (Filt + Cond) | CAP |  | 0.0527 | TON | 7.6 | LB | E6FT3S | AP-42 | Other Emission Factor (no Control Efficiency used) |  | 2023GADNR | 2023GADNR
13285 | Troup | 15040111 | 28500084 | 3183WKMTRS7777K | KIA Georgia, Inc. | 336110 | Automobile and Light Duty Motor Vehicle Manufacturing |  | 32.9172 | -85.1253 | OP | 2023 | OUU | Direct-fired Dryer | Sealer Oven |  |  |  | OP | 2023 | OUU-H | 40200801 | Solvent - Industrial Surface Coating & Solvent Use | UBS Oven Direct Fired Heaters |  | OP | 2023 | 13.877 | E6FT3S | Natural Gas | I | 7200 |  |  |  | Nitrogen Oxides | CAP |  | 0.2609 | TON |  |  |  |  | Stack Test (no Control Efficiency used) | 0.071 lb NOx/MMbtu | 2023GADNR | 2023GADNR
13285 | Troup | 15040111 | 28500084 | 3183WKMTRS7777K | KIA Georgia, Inc. | 336110 | Automobile and Light Duty Motor Vehicle Manufacturing |  | 32.9172 | -85.1253 | OP | 2023 | OUU | Direct-fired Dryer | Sealer Oven |  |  |  | OP | 2023 | OUU-H | 40200801 | Solvent - Industrial Surface Coating & Solvent Use | UBS Oven Direct Fired Heaters |  | OP | 2023 | 13.877 | E6FT3S | Natural Gas | I | 7200 |  |  |  | Carbon Monoxide | CAP |  | 0.5828 | TON | 84 | LB | E6FT3S | AP-42 | Other Emission Factor (no Control Efficiency used) |  | 2023GADNR | 2023GADNR
13285 | Troup | 15040111 | 28500084 | 3183WKMTRS7777K | KIA Georgia, Inc. | 336110 | Automobile and Light Duty Motor Vehicle Manufacturing |  | 32.9172 | -85.1253 | OP | 2023 | OUU | Direct-fired Dryer | Sealer Oven |  |  |  | OP | 2023 | OUU | 40200856 | Solvent - Industrial Surface Coating & Solvent Use | Sealer Oven |  | OP | 2023 | 364372 | EACH | Item | O | 7200 |  |  |  | Volatile Organic Compounds | CAP |  | 0.4526 | TON |  |  |  |  | Material Balance |  | 2023GADNR | 2023GADNR
13285 | Troup | 15040111 | 28500084 | 3183WKMTRS7777K | KIA Georgia, Inc. | 336110 | Automobile and Light Duty Motor Vehicle Manufacturing |  | 32.9172 | -85.1253 | OP | 2023 | BUU | Spray Booth or Coating Line | Underbody Sealer and Deadener Decks |  |  |  | OP | 2023 | BUU | 40201608 | Solvent - Industrial Surface Coating & Solvent Use | Underbody Sealer and Deadener Decks |  | OP | 2023 | 1189100 | GAL | Item | I | 7200 |  |  |  | Volatile Organic Compounds | CAP |  | 2.9522 | TON |  |  |  |  | Material Balance |  | 2023GADNR | 2023GADNR
13285 | Troup | 15040111 | 28500084 | 3183WKMTRS7777K | KIA Georgia, Inc. | 336110 | Automobile and Light Duty Motor Vehicle Manufacturing |  | 32.9172 | -85.1253 | OP | 2023 | BUU | Spray Booth or Coating Line | Underbody Sealer and Deadener Decks |  |  |  | OP | 2023 | BUU | 40201608 | Solvent - Industrial Surface Coating & Solvent Use | Underbody Sealer and Deadener Decks |  | OP | 2023 | 1189100 | GAL | Item | I | 7200 |  |  |  | PM2.5 Primary (Filt + Cond) | CAP |  | 1.6477 | TON |  |  |  |  | Material Balance |  | 2023GADNR | 2023GADNR
13285 | Troup | 15040111 | 28500084 | 3183WKMTRS7777K | KIA Georgia, Inc. | 336110 | Automobile and Light Duty Motor Vehicle Manufacturing |  | 32.9172 | -85.1253 | OP | 2023 | BUU | Spray Booth or Coating Line | Underbody Sealer and Deadener Decks |  |  |  | OP | 2023 | BUU | 40201608 | Solvent - Industrial Surface Coating & Solvent Use | Underbody Sealer and Deadener Decks |  | OP | 2023 | 1189100 | GAL | Item | I | 7200 |  |  |  | PM10 Primary (Filt + Cond) | CAP |  | 1.6477 | TON |  |  |  |  | Material Balance |  | 2023GADNR | 2023GADNR
13285 | Troup | 15040111 | 28500084 | 3183WKMTRS7777K | KIA Georgia, Inc. | 336110 | Automobile and Light Duty Motor Vehicle Manufacturing |  | 32.9172 | -85.1253 | OP | 2023 | BUU | Spray Booth or Coating Line | Underbody Sealer and Deadener Decks |  |  |  | OP | 2023 | BUU-H | 40200801 | Solvent - Industrial Surface Coating & Solvent Use | Working Area #3 UBS Sealer Fresh ASH |  | OP | 2023 | 21.646 | E6FT3S | Natural Gas | I | 7200 |  |  |  | PM2.5 Filterable | CAP |  | 0.0206 | TON | 1.9 | LB | E6FT3S | AP-42 | Other Emission Factor (no Control Efficiency used) |  | 2023GADNR | 2023GADNR
13285 | Troup | 15040111 | 28500084 | 3183WKMTRS7777K | KIA Georgia, Inc. | 336110 | Automobile and Light Duty Motor Vehicle Manufacturing |  | 32.9172 | -85.1253 | OP | 2023 | BUU | Spray Booth or Coating Line | Underbody Sealer and Deadener Decks |  |  |  | OP | 2023 | BUU-H | 40200801 | Solvent - Industrial Surface Coating & Solvent Use | Working Area #3 UBS Sealer Fresh ASH |  | OP | 2023 | 21.646 | E6FT3S | Natural Gas | I | 7200 |  |  |  | PM10 Filterable | CAP |  | 0.0206 | TON | 1.9 | LB | E6FT3S | AP-42 | Other Emission Factor (no Control Efficiency used) |  | 2023GADNR | 2023GADNR
13285 | Troup | 15040111 | 28500084 | 3183WKMTRS7777K | KIA Georgia, Inc. | 336110 | Automobile and Light Duty Motor Vehicle Manufacturing |  | 32.9172 | -85.1253 | OP | 2023 | BUU | Spray Booth or Coating Line | Underbody Sealer and Deadener Decks |  |  |  | OP | 2023 | BUU-H | 40200801 | Solvent - Industrial Surface Coating & Solvent Use | Working Area #3 UBS Sealer Fresh ASH |  | OP | 2023 | 21.646 | E6FT3S | Natural Gas | I | 7200 |  |  |  | Volatile Organic Compounds | CAP |  | 0.0595 | TON | 5.5 | LB | E6FT3S | AP-42 | Other Emission Factor (no Control Efficiency used) |  | 2023GADNR | 2023GADNR
13285 | Troup | 15040111 | 28500084 | 3183WKMTRS7777K | KIA Georgia, Inc. | 336110 | Automobile and Light Duty Motor Vehicle Manufacturing |  | 32.9172 | -85.1253 | OP | 2023 | BUU | Spray Booth or Coating Line | Underbody Sealer and Deadener Decks |  |  |  | OP | 2023 | BUU-H | 40200801 | Solvent - Industrial Surface Coating & Solvent Use | Working Area #3 UBS Sealer Fresh ASH |  | OP | 2023 | 21.646 | E6FT3S | Natural Gas | I | 7200 |  |  |  | Sulfur Dioxide | CAP |  | 0.0065 | TON | 0.6 | LB | E6FT3S | AP-42 | Other Emission Factor (no Control Efficiency used) |  | 2023GADNR | 2023GADNR
13285 | Troup | 15040111 | 28500084 | 3183WKMTRS7777K | KIA Georgia, Inc. | 336110 | Automobile and Light Duty Motor Vehicle Manufacturing |  | 32.9172 | -85.1253 | OP | 2023 | BUU | Spray Booth or Coating Line | Underbody Sealer and Deadener Decks |  |  |  | OP | 2023 | BUU-H | 40200801 | Solvent - Industrial Surface Coating & Solvent Use | Working Area #3 UBS Sealer Fresh ASH |  | OP | 2023 | 21.646 | E6FT3S | Natural Gas | I | 7200 |  |  |  | PM2.5 Primary (Filt + Cond) | CAP |  | 0.0823 | TON | 7.6 | LB | E6FT3S | AP-42 | Other Emission Factor (no Control Efficiency used) |  | 2023GADNR | 2023GADNR
13285 | Troup | 15040111 | 28500084 | 3183WKMTRS7777K | KIA Georgia, Inc. | 336110 | Automobile and Light Duty Motor Vehicle Manufacturing |  | 32.9172 | -85.1253 | OP | 2023 | BUU | Spray Booth or Coating Line | Underbody Sealer and Deadener Decks |  |  |  | OP | 2023 | BUU-H | 40200801 | Solvent - Industrial Surface Coating & Solvent Use | Working Area #3 UBS Sealer Fresh ASH |  | OP | 2023 | 21.646 | E6FT3S | Natural Gas | I | 7200 |  |  |  | PM10 Primary (Filt + Cond) | CAP |  | 0.0823 | TON | 7.6 | LB | E6FT3S | AP-42 | Other Emission Factor (no Control Efficiency used) |  | 2023GADNR | 2023GADNR
13285 | Troup | 15040111 | 28500084 | 3183WKMTRS7777K | KIA Georgia, Inc. | 336110 | Automobile and Light Duty Motor Vehicle Manufacturing |  | 32.9172 | -85.1253 | OP | 2023 | BUU | Spray Booth or Coating Line | Underbody Sealer and Deadener Decks |  |  |  | OP | 2023 | BUU-H | 40200801 | Solvent - Industrial Surface Coating & Solvent Use | Working Area #3 UBS Sealer Fresh ASH |  | OP | 2023 | 21.646 | E6FT3S | Natural Gas | I | 7200 |  |  |  | Nitrogen Oxides | CAP |  | 1.0823 | TON |  |  |  |  | Stack Test (no Control Efficiency used) | 0.071 lbNOx/MMbtu | 2023GADNR | 2023GADNR
13285 | Troup | 15040111 | 28500084 | 3183WKMTRS7777K | KIA Georgia, Inc. | 336110 | Automobile and Light Duty Motor Vehicle Manufacturing |  | 32.9172 | -85.1253 | OP | 2023 | BUU | Spray Booth or Coating Line | Underbody Sealer and Deadener Decks |  |  |  | OP | 2023 | BUU-H | 40200801 | Solvent - Industrial Surface Coating & Solvent Use | Working Area #3 UBS Sealer Fresh ASH |  | OP | 2023 | 21.646 | E6FT3S | Natural Gas | I | 7200 |  |  |  | Carbon Monoxide | CAP |  | 0.9091 | TON | 84 | LB | E6FT3S | AP-42 | Other Emission Factor (no Control Efficiency used) |  | 2023GADNR | 2023GADNR
13285 | Troup | 15040111 | 28500084 | 3183WKMTRS7777K | KIA Georgia, Inc. | 336110 | Automobile and Light Duty Motor Vehicle Manufacturing |  | 32.9172 | -85.1253 | OP | 2023 | OT1-1 | Process Heater | Topcoat #1 Oven- Zone #1 Indirect Fired Heater | 2 | E6BTU/HR |  | OP | 2023 | OT1-1 | 40201001 | Solvent - Industrial Surface Coating & Solvent Use | Topcoat #1 Oven- Zone #1 Indirect Fired Heater |  | OP | 2023 | 4.29 | E6FT3S | Natural Gas | I | 7200 |  |  |  | PM2.5 Filterable | CAP |  | 0.0041 | TON | 1.9 | LB | E6FT3S | AP-42 | Other Emission Factor (no Control Efficiency used) |  | 2023GADNR | 2023GADNR
13285 | Troup | 15040111 | 28500084 | 3183WKMTRS7777K | KIA Georgia, Inc. | 336110 | Automobile and Light Duty Motor Vehicle Manufacturing |  | 32.9172 | -85.1253 | OP | 2023 | OT1-1 | Process Heater | Topcoat #1 Oven- Zone #1 Indirect Fired Heater | 2 | E6BTU/HR |  | OP | 2023 | OT1-1 | 40201001 | Solvent - Industrial Surface Coating & Solvent Use | Topcoat #1 Oven- Zone #1 Indirect Fired Heater |  | OP | 2023 | 4.29 | E6FT3S | Natural Gas | I | 7200 |  |  |  | PM10 Filterable | CAP |  | 0.0041 | TON | 1.9 | LB | E6FT3S | AP-42 | Other Emission Factor (no Control Efficiency used) |  | 2023GADNR | 2023GADNR
13285 | Troup | 15040111 | 28500084 | 3183WKMTRS7777K | KIA Georgia, Inc. | 336110 | Automobile and Light Duty Motor Vehicle Manufacturing |  | 32.9172 | -85.1253 | OP | 2023 | OT1-1 | Process Heater | Topcoat #1 Oven- Zone #1 Indirect Fired Heater | 2 | E6BTU/HR |  | OP | 2023 | OT1-1 | 40201001 | Solvent - Industrial Surface Coating & Solvent Use | Topcoat #1 Oven- Zone #1 Indirect Fired Heater |  | OP | 2023 | 4.29 | E6FT3S | Natural Gas | I | 7200 |  |  |  | Volatile Organic Compounds | CAP |  | 0.0118 | TON | 5.5 | LB | E6FT3S | ap-42 | Other Emission Factor (no Control Efficiency used) | USEPA Emission Factor (no Control Efficiency used) | 2023GADNR | 2023GADNR
13285 | Troup | 15040111 | 28500084 | 3183WKMTRS7777K | KIA Georgia, Inc. | 336110 | Automobile and Light Duty Motor Vehicle Manufacturing |  | 32.9172 | -85.1253 | OP | 2023 | OT1-1 | Process Heater | Topcoat #1 Oven- Zone #1 Indirect Fired Heater | 2 | E6BTU/HR |  | OP | 2023 | OT1-1 | 40201001 | Solvent - Industrial Surface Coating & Solvent Use | Topcoat #1 Oven- Zone #1 Indirect Fired Heater |  | OP | 2023 | 4.29 | E6FT3S | Natural Gas | I | 7200 |  |  |  | Sulfur Dioxide | CAP |  | 0.0013 | TON | 0.6 | LB | E6FT3S | ap-42 | Other Emission Factor (no Control Efficiency used) | USEPA Emission Factor (no Control Efficiency used) | 2023GADNR | 2023GADNR
13285 | Troup | 15040111 | 28500084 | 3183WKMTRS7777K | KIA Georgia, Inc. | 336110 | Automobile and Light Duty Motor Vehicle Manufacturing |  | 32.9172 | -85.1253 | OP | 2023 | OT1-1 | Process Heater | Topcoat #1 Oven- Zone #1 Indirect Fired Heater | 2 | E6BTU/HR |  | OP | 2023 | OT1-1 | 40201001 | Solvent - Industrial Surface Coating & Solvent Use | Topcoat #1 Oven- Zone #1 Indirect Fired Heater |  | OP | 2023 | 4.29 | E6FT3S | Natural Gas | I | 7200 |  |  |  | PM2.5 Primary (Filt + Cond) | CAP |  | 0.0163 | TON | 7.6 | LB | E6FT3S | ap-42 | Other Emission Factor (no Control Efficiency used) | USEPA Emission Factor (no Control Efficiency used) | 2023GADNR | 2023GADNR
13285 | Troup | 15040111 | 28500084 | 3183WKMTRS7777K | KIA Georgia, Inc. | 336110 | Automobile and Light Duty Motor Vehicle Manufacturing |  | 32.9172 | -85.1253 | OP | 2023 | OT1-1 | Process Heater | Topcoat #1 Oven- Zone #1 Indirect Fired Heater | 2 | E6BTU/HR |  | OP | 2023 | OT1-1 | 40201001 | Solvent - Industrial Surface Coating & Solvent Use | Topcoat #1 Oven- Zone #1 Indirect Fired Heater |  | OP | 2023 | 4.29 | E6FT3S | Natural Gas | I | 7200 |  |  |  | PM10 Primary (Filt + Cond) | CAP |  | 0.0163 | TON | 7.6 | LB | E6FT3S | ap-42 | Other Emission Factor (no Control Efficiency used) | USEPA Emission Factor (no Control Efficiency used) | 2023GADNR | 2023GADNR
13285 | Troup | 15040111 | 28500084 | 3183WKMTRS7777K | KIA Georgia, Inc. | 336110 | Automobile and Light Duty Motor Vehicle Manufacturing |  | 32.9172 | -85.1253 | OP | 2023 | OT1-1 | Process Heater | Topcoat #1 Oven- Zone #1 Indirect Fired Heater | 2 | E6BTU/HR |  | OP | 2023 | OT1-1 | 40201001 | Solvent - Industrial Surface Coating & Solvent Use | Topcoat #1 Oven- Zone #1 Indirect Fired Heater |  | OP | 2023 | 4.29 | E6FT3S | Natural Gas | I | 7200 |  |  |  | Nitrogen Oxides | CAP |  | 0.2143 | TON |  |  |  |  | Stack Test (no Control Efficiency used) |  | 2023GADNR | 2023GADNR
13285 | Troup | 15040111 | 28500084 | 3183WKMTRS7777K | KIA Georgia, Inc. | 336110 | Automobile and Light Duty Motor Vehicle Manufacturing |  | 32.9172 | -85.1253 | OP | 2023 | OT1-1 | Process Heater | Topcoat #1 Oven- Zone #1 Indirect Fired Heater | 2 | E6BTU/HR |  | OP | 2023 | OT1-1 | 40201001 | Solvent - Industrial Surface Coating & Solvent Use | Topcoat #1 Oven- Zone #1 Indirect Fired Heater |  | OP | 2023 | 4.29 | E6FT3S | Natural Gas | I | 7200 |  |  |  | Carbon Monoxide | CAP |  | 0.18 | TON | 84 | LB | E6FT3S | ap-42 | Other Emission Factor (no Control Efficiency used) | USEPA Emission Factor (no Control Efficiency used) | 2023GADNR | 2023GADNR
13285 | Troup | 15040111 | 28500084 | 3183WKMTRS7777K | KIA Georgia, Inc. | 336110 | Automobile and Light Duty Motor Vehicle Manufacturing |  | 32.9172 | -85.1253 | OP | 2023 | WIT | Other process equipment | Topcoat Inspection Decks |  |  |  | OP | 2023 | WIT | 40201699 | Solvent - Industrial Surface Coating & Solvent Use | Topcoat Inspection Deck |  | OP | 2023 | 364372 | EACH | Item | O | 7200 |  |  |  | PM2.5 Primary (Filt + Cond) | CAP |  | 1.4663 | TON |  |  |  |  | Material Balance | EF used but cannot enter due to unit conflict. | 2023GADNR | 2023GADNR
13285 | Troup | 15040111 | 28500084 | 3183WKMTRS7777K | KIA Georgia, Inc. | 336110 | Automobile and Light Duty Motor Vehicle Manufacturing |  | 32.9172 | -85.1253 | OP | 2023 | WIT | Other process equipment | Topcoat Inspection Decks |  |  |  | OP | 2023 | WIT | 40201699 | Solvent - Industrial Surface Coating & Solvent Use | Topcoat Inspection Deck |  | OP | 2023 | 364372 | EACH | Item | O | 7200 |  |  |  | PM10 Primary (Filt + Cond) | CAP |  | 1.4663 | TON |  |  |  |  | Material Balance | EF used but cannot enter due to unit conflict. | 2023GADNR | 2023GADNR
13285 | Troup | 15040111 | 28500084 | 3183WKMTRS7777K | KIA Georgia, Inc. | 336110 | Automobile and Light Duty Motor Vehicle Manufacturing |  | 32.9172 | -85.1253 | OP | 2023 | BT2C-2 | Spray Booth or Coating Line | Topcoat #2 Clearcoat Booth Exhaust #2 |  |  | Not a new unit. Previously named BT--2 but name changed to match permit. | OP | 2023 | BT2C-2 | 40201625 | Solvent - Industrial Surface Coating & Solvent Use | Topcoat #2 Clearcoat Booth Exhaust #2 |  | OP | 2023 | 31961 | GAL | Item | I | 7200 |  |  |  | Volatile Organic Compounds | CAP |  | 8.0707 | TON |  |  |  |  | Material Balance |  | 2023GADNR | 2023GADNR
13285 | Troup | 15040111 | 28500084 | 3183WKMTRS7777K | KIA Georgia, Inc. | 336110 | Automobile and Light Duty Motor Vehicle Manufacturing |  | 32.9172 | -85.1253 | OP | 2023 | BT2C-2 | Spray Booth or Coating Line | Topcoat #2 Clearcoat Booth Exhaust #2 |  |  | Not a new unit. Previously named BT--2 but name changed to match permit. | OP | 2023 | BT2C-2 | 40201625 | Solvent - Industrial Surface Coating & Solvent Use | Topcoat #2 Clearcoat Booth Exhaust #2 |  | OP | 2023 | 31961 | GAL | Item | I | 7200 |  |  |  | PM2.5 Primary (Filt + Cond) | CAP |  | 1.085 | TON |  |  |  |  | Material Balance |  | 2023GADNR | 2023GADNR
13285 | Troup | 15040111 | 28500084 | 3183WKMTRS7777K | KIA Georgia, Inc. | 336110 | Automobile and Light Duty Motor Vehicle Manufacturing |  | 32.9172 | -85.1253 | OP | 2023 | BT2C-2 | Spray Booth or Coating Line | Topcoat #2 Clearcoat Booth Exhaust #2 |  |  | Not a new unit. Previously named BT--2 but name changed to match permit. | OP | 2023 | BT2C-2 | 40201625 | Solvent - Industrial Surface Coating & Solvent Use | Topcoat #2 Clearcoat Booth Exhaust #2 |  | OP | 2023 | 31961 | GAL | Item | I | 7200 |  |  |  | PM10 Primary (Filt + Cond) | CAP |  | 1.085 | TON |  |  |  |  | Material Balance |  | 2023GADNR | 2023GADNR
13285 | Troup | 15040111 | 28500084 | 3183WKMTRS7777K | KIA Georgia, Inc. | 336110 | Automobile and Light Duty Motor Vehicle Manufacturing |  | 32.9172 | -85.1253 | OP | 2023 | BT2C-2 | Spray Booth or Coating Line | Topcoat #2 Clearcoat Booth Exhaust #2 |  |  | Not a new unit. Previously named BT--2 but name changed to match permit. | OP | 2023 | BT2C-2H | 40200801 | Solvent - Industrial Surface Coating & Solvent Use | Topcoat #2 Clear Fresh ASH |  | OP | 2023 | 11.539 | E6FT3S | Natural Gas | I | 7200 |  |  |  | PM2.5 Filterable | CAP |  | 0.011 | TON | 1.9 | LB | E6FT3S | AP-42 | Other Emission Factor (no Control Efficiency used) |  | 2023GADNR | 2023GADNR
13285 | Troup | 15040111 | 28500084 | 3183WKMTRS7777K | KIA Georgia, Inc. | 336110 | Automobile and Light Duty Motor Vehicle Manufacturing |  | 32.9172 | -85.1253 | OP | 2023 | BT2C-2 | Spray Booth or Coating Line | Topcoat #2 Clearcoat Booth Exhaust #2 |  |  | Not a new unit. Previously named BT--2 but name changed to match permit. | OP | 2023 | BT2C-2H | 40200801 | Solvent - Industrial Surface Coating & Solvent Use | Topcoat #2 Clear Fresh ASH |  | OP | 2023 | 11.539 | E6FT3S | Natural Gas | I | 7200 |  |  |  | PM10 Filterable | CAP |  | 0.011 | TON | 1.9 | LB | E6FT3S | AP-42 | Other Emission Factor (no Control Efficiency used) |  | 2023GADNR | 2023GADNR
13285 | Troup | 15040111 | 28500084 | 3183WKMTRS7777K | KIA Georgia, Inc. | 336110 | Automobile and Light Duty Motor Vehicle Manufacturing |  | 32.9172 | -85.1253 | OP | 2023 | BT2C-2 | Spray Booth or Coating Line | Topcoat #2 Clearcoat Booth Exhaust #2 |  |  | Not a new unit. Previously named BT--2 but name changed to match permit. | OP | 2023 | BT2C-2H | 40200801 | Solvent - Industrial Surface Coating & Solvent Use | Topcoat #2 Clear Fresh ASH |  | OP | 2023 | 11.539 | E6FT3S | Natural Gas | I | 7200 |  |  |  | Volatile Organic Compounds | CAP |  | 0.0317 | TON | 5.5 | LB | E6FT3S | AP-42 | Other Emission Factor (no Control Efficiency used) |  | 2023GADNR | 2023GADNR
13285 | Troup | 15040111 | 28500084 | 3183WKMTRS7777K | KIA Georgia, Inc. | 336110 | Automobile and Light Duty Motor Vehicle Manufacturing |  | 32.9172 | -85.1253 | OP | 2023 | BT2C-2 | Spray Booth or Coating Line | Topcoat #2 Clearcoat Booth Exhaust #2 |  |  | Not a new unit. Previously named BT--2 but name changed to match permit. | OP | 2023 | BT2C-2H | 40200801 | Solvent - Industrial Surface Coating & Solvent Use | Topcoat #2 Clear Fresh ASH |  | OP | 2023 | 11.539 | E6FT3S | Natural Gas | I | 7200 |  |  |  | Sulfur Dioxide | CAP |  | 0.0035 | TON | 0.6 | LB | E6FT3S | AP-42 | Other Emission Factor (no Control Efficiency used) |  | 2023GADNR | 2023GADNR
13285 | Troup | 15040111 | 28500084 | 3183WKMTRS7777K | KIA Georgia, Inc. | 336110 | Automobile and Light Duty Motor Vehicle Manufacturing |  | 32.9172 | -85.1253 | OP | 2023 | BT2C-2 | Spray Booth or Coating Line | Topcoat #2 Clearcoat Booth Exhaust #2 |  |  | Not a new unit. Previously named BT--2 but name changed to match permit. | OP | 2023 | BT2C-2H | 40200801 | Solvent - Industrial Surface Coating & Solvent Use | Topcoat #2 Clear Fresh ASH |  | OP | 2023 | 11.539 | E6FT3S | Natural Gas | I | 7200 |  |  |  | PM2.5 Primary (Filt + Cond) | CAP |  | 0.0438 | TON | 7.6 | LB | E6FT3S | AP-42 | Other Emission Factor (no Control Efficiency used) |  | 2023GADNR | 2023GADNR
13285 | Troup | 15040111 | 28500084 | 3183WKMTRS7777K | KIA Georgia, Inc. | 336110 | Automobile and Light Duty Motor Vehicle Manufacturing |  | 32.9172 | -85.1253 | OP | 2023 | BT2C-2 | Spray Booth or Coating Line | Topcoat #2 Clearcoat Booth Exhaust #2 |  |  | Not a new unit. Previously named BT--2 but name changed to match permit. | OP | 2023 | BT2C-2H | 40200801 | Solvent - Industrial Surface Coating & Solvent Use | Topcoat #2 Clear Fresh ASH |  | OP | 2023 | 11.539 | E6FT3S | Natural Gas | I | 7200 |  |  |  | PM10 Primary (Filt + Cond) | CAP |  | 0.0438 | TON | 7.6 | LB | E6FT3S | AP-42 | Other Emission Factor (no Control Efficiency used) |  | 2023GADNR | 2023GADNR
13285 | Troup | 15040111 | 28500084 | 3183WKMTRS7777K | KIA Georgia, Inc. | 336110 | Automobile and Light Duty Motor Vehicle Manufacturing |  | 32.9172 | -85.1253 | OP | 2023 | BT2C-2 | Spray Booth or Coating Line | Topcoat #2 Clearcoat Booth Exhaust #2 |  |  | Not a new unit. Previously named BT--2 but name changed to match permit. | OP | 2023 | BT2C-2H | 40200801 | Solvent - Industrial Surface Coating & Solvent Use | Topcoat #2 Clear Fresh ASH |  | OP | 2023 | 11.539 | E6FT3S | Natural Gas | I | 7200 |  |  |  | Nitrogen Oxides | CAP |  | 0.4178 | TON |  |  |  |  | Stack Test (no Control Efficiency used) | 0.071 lb NOx/MMBtu | 2023GADNR | 2023GADNR
13285 | Troup | 15040111 | 28500084 | 3183WKMTRS7777K | KIA Georgia, Inc. | 336110 | Automobile and Light Duty Motor Vehicle Manufacturing |  | 32.9172 | -85.1253 | OP | 2023 | BT2C-2 | Spray Booth or Coating Line | Topcoat #2 Clearcoat Booth Exhaust #2 |  |  | Not a new unit. Previously named BT--2 but name changed to match permit. | OP | 2023 | BT2C-2H | 40200801 | Solvent - Industrial Surface Coating & Solvent Use | Topcoat #2 Clear Fresh ASH |  | OP | 2023 | 11.539 | E6FT3S | Natural Gas | I | 7200 |  |  |  | Carbon Monoxide | CAP |  | 0.4846 | TON | 84 | LB | E6FT3S | AP-42 | Other Emission Factor (no Control Efficiency used) |  | 2023GADNR | 2023GADNR
13285 | Troup | 15040111 | 28500084 | 3183WKMTRS7777K | KIA Georgia, Inc. | 336110 | Automobile and Light Duty Motor Vehicle Manufacturing |  | 32.9172 | -85.1253 | OP | 2023 | BT2C-1 | Spray Booth or Coating Line | Topcoat #2 Clearcoat Booth Exhaust #1 |  |  | Not a new unit. Previously named BT-2 but name changed to match permit. | OP | 2023 | BT2C-1 | 40201625 | Solvent - Industrial Surface Coating & Solvent Use | Topcoat #2 Clearcoat Booth Exhaust #1 |  | OP | 2023 | 95512 | GAL | Item | I | 7200 |  |  |  | Volatile Organic Compounds | CAP |  | 1.6671 | TON |  |  |  |  | Material Balance |  | 2023GADNR | 2023GADNR
13285 | Troup | 15040111 | 28500084 | 3183WKMTRS7777K | KIA Georgia, Inc. | 336110 | Automobile and Light Duty Motor Vehicle Manufacturing |  | 32.9172 | -85.1253 | OP | 2023 | BT2C-1 | Spray Booth or Coating Line | Topcoat #2 Clearcoat Booth Exhaust #1 |  |  | Not a new unit. Previously named BT-2 but name changed to match permit. | OP | 2023 | BT2C-1 | 40201625 | Solvent - Industrial Surface Coating & Solvent Use | Topcoat #2 Clearcoat Booth Exhaust #1 |  | OP | 2023 | 95512 | GAL | Item | I | 7200 |  |  |  | PM2.5 Primary (Filt + Cond) | CAP |  | 0.301 | TON |  |  |  |  | Material Balance |  | 2023GADNR | 2023GADNR
13285 | Troup | 15040111 | 28500084 | 3183WKMTRS7777K | KIA Georgia, Inc. | 336110 | Automobile and Light Duty Motor Vehicle Manufacturing |  | 32.9172 | -85.1253 | OP | 2023 | BT2C-1 | Spray Booth or Coating Line | Topcoat #2 Clearcoat Booth Exhaust #1 |  |  | Not a new unit. Previously named BT-2 but name changed to match permit. | OP | 2023 | BT2C-1 | 40201625 | Solvent - Industrial Surface Coating & Solvent Use | Topcoat #2 Clearcoat Booth Exhaust #1 |  | OP | 2023 | 95512 | GAL | Item | I | 7200 |  |  |  | PM10 Primary (Filt + Cond) | CAP |  | 0.301 | TON |  |  |  |  | Material Balance |  | 2023GADNR | 2023GADNR
13285 | Troup | 15040111 | 28500084 | 3183WKMTRS7777K | KIA Georgia, Inc. | 336110 | Automobile and Light Duty Motor Vehicle Manufacturing |  | 32.9172 | -85.1253 | OP | 2023 | BT2C-1 | Spray Booth or Coating Line | Topcoat #2 Clearcoat Booth Exhaust #1 |  |  | Not a new unit. Previously named BT-2 but name changed to match permit. | OP | 2023 | BT2C-1H | 40200801 | Solvent - Industrial Surface Coating & Solvent Use | Topcoat #2 Clear Fresh ASH |  | OP | 2023 | 2.533 | E6FT3S | Natural Gas | I | 7200 |  |  |  | Sulfur Dioxide | CAP |  | 0.00076 | TON | 0.6 | LB | E6FT3S | AP-42 | Other Emission Factor (no Control Efficiency used) |  | 2023GADNR | 2023GADNR
13285 | Troup | 15040111 | 28500084 | 3183WKMTRS7777K | KIA Georgia, Inc. | 336110 | Automobile and Light Duty Motor Vehicle Manufacturing |  | 32.9172 | -85.1253 | OP | 2023 | BT2C-1 | Spray Booth or Coating Line | Topcoat #2 Clearcoat Booth Exhaust #1 |  |  | Not a new unit. Previously named BT-2 but name changed to match permit. | OP | 2023 | BT2C-1H | 40200801 | Solvent - Industrial Surface Coating & Solvent Use | Topcoat #2 Clear Fresh ASH |  | OP | 2023 | 2.533 | E6FT3S | Natural Gas | I | 7200 |  |  |  | PM2.5 Filterable | CAP |  | 0.0024 | TON | 1.9 | LB | E6FT3S | AP-42 | Other Emission Factor (no Control Efficiency used) |  | 2023GADNR | 2023GADNR
13285 | Troup | 15040111 | 28500084 | 3183WKMTRS7777K | KIA Georgia, Inc. | 336110 | Automobile and Light Duty Motor Vehicle Manufacturing |  | 32.9172 | -85.1253 | OP | 2023 | BT2C-1 | Spray Booth or Coating Line | Topcoat #2 Clearcoat Booth Exhaust #1 |  |  | Not a new unit. Previously named BT-2 but name changed to match permit. | OP | 2023 | BT2C-1H | 40200801 | Solvent - Industrial Surface Coating & Solvent Use | Topcoat #2 Clear Fresh ASH |  | OP | 2023 | 2.533 | E6FT3S | Natural Gas | I | 7200 |  |  |  | PM10 Filterable | CAP |  | 0.0024 | TON | 1.9 | LB | E6FT3S | AP-42 | Other Emission Factor (no Control Efficiency used) |  | 2023GADNR | 2023GADNR
13285 | Troup | 15040111 | 28500084 | 3183WKMTRS7777K | KIA Georgia, Inc. | 336110 | Automobile and Light Duty Motor Vehicle Manufacturing |  | 32.9172 | -85.1253 | OP | 2023 | BT2C-1 | Spray Booth or Coating Line | Topcoat #2 Clearcoat Booth Exhaust #1 |  |  | Not a new unit. Previously named BT-2 but name changed to match permit. | OP | 2023 | BT2C-1H | 40200801 | Solvent - Industrial Surface Coating & Solvent Use | Topcoat #2 Clear Fresh ASH |  | OP | 2023 | 2.533 | E6FT3S | Natural Gas | I | 7200 |  |  |  | Volatile Organic Compounds | CAP |  | 0.007 | TON | 5.5 | LB | E6FT3S | AP-42 | Other Emission Factor (no Control Efficiency used) |  | 2023GADNR | 2023GADNR
13285 | Troup | 15040111 | 28500084 | 3183WKMTRS7777K | KIA Georgia, Inc. | 336110 | Automobile and Light Duty Motor Vehicle Manufacturing |  | 32.9172 | -85.1253 | OP | 2023 | BT2C-1 | Spray Booth or Coating Line | Topcoat #2 Clearcoat Booth Exhaust #1 |  |  | Not a new unit. Previously named BT-2 but name changed to match permit. | OP | 2023 | BT2C-1H | 40200801 | Solvent - Industrial Surface Coating & Solvent Use | Topcoat #2 Clear Fresh ASH |  | OP | 2023 | 2.533 | E6FT3S | Natural Gas | I | 7200 |  |  |  | PM2.5 Primary (Filt + Cond) | CAP |  | 0.0096 | TON | 7.6 | LB | E6FT3S | AP-42 | Other Emission Factor (no Control Efficiency used) |  | 2023GADNR | 2023GADNR
13285 | Troup | 15040111 | 28500084 | 3183WKMTRS7777K | KIA Georgia, Inc. | 336110 | Automobile and Light Duty Motor Vehicle Manufacturing |  | 32.9172 | -85.1253 | OP | 2023 | BT2C-1 | Spray Booth or Coating Line | Topcoat #2 Clearcoat Booth Exhaust #1 |  |  | Not a new unit. Previously named BT-2 but name changed to match permit. | OP | 2023 | BT2C-1H | 40200801 | Solvent - Industrial Surface Coating & Solvent Use | Topcoat #2 Clear Fresh ASH |  | OP | 2023 | 2.533 | E6FT3S | Natural Gas | I | 7200 |  |  |  | PM10 Primary (Filt + Cond) | CAP |  | 0.0096 | TON | 7.6 | LB | E6FT3S | AP-42 | Other Emission Factor (no Control Efficiency used) |  | 2023GADNR | 2023GADNR
13285 | Troup | 15040111 | 28500084 | 3183WKMTRS7777K | KIA Georgia, Inc. | 336110 | Automobile and Light Duty Motor Vehicle Manufacturing |  | 32.9172 | -85.1253 | OP | 2023 | BT2C-1 | Spray Booth or Coating Line | Topcoat #2 Clearcoat Booth Exhaust #1 |  |  | Not a new unit. Previously named BT-2 but name changed to match permit. | OP | 2023 | BT2C-1H | 40200801 | Solvent - Industrial Surface Coating & Solvent Use | Topcoat #2 Clear Fresh ASH |  | OP | 2023 | 2.533 | E6FT3S | Natural Gas | I | 7200 |  |  |  | Nitrogen Oxides | CAP |  | 0.0917 | TON |  |  |  |  | Stack Test (no Control Efficiency used) |  | 2023GADNR | 2023GADNR
13285 | Troup | 15040111 | 28500084 | 3183WKMTRS7777K | KIA Georgia, Inc. | 336110 | Automobile and Light Duty Motor Vehicle Manufacturing |  | 32.9172 | -85.1253 | OP | 2023 | BT2C-1 | Spray Booth or Coating Line | Topcoat #2 Clearcoat Booth Exhaust #1 |  |  | Not a new unit. Previously named BT-2 but name changed to match permit. | OP | 2023 | BT2C-1H | 40200801 | Solvent - Industrial Surface Coating & Solvent Use | Topcoat #2 Clear Fresh ASH |  | OP | 2023 | 2.533 | E6FT3S | Natural Gas | I | 7200 |  |  |  | Carbon Monoxide | CAP |  | 0.1064 | TON | 84 | LB | E6FT3S | AP-42 | Other Emission Factor (no Control Efficiency used) |  | 2023GADNR | 2023GADNR
13285 | Troup | 15040111 | 28500084 | 3183WKMTRS7777K | KIA Georgia, Inc. | 336110 | Automobile and Light Duty Motor Vehicle Manufacturing |  | 32.9172 | -85.1253 | OP | 2023 | BT1B | Spray Booth or Coating Line | Topcoat #1 Basecoat Booth |  |  | Not a new unit. Unit renamed in most recent TV and updating inventory to reflect name change. | OP |  | BT1B | 40201626 | Solvent - Industrial Surface Coating & Solvent Use | Topcoat #1 Basecoat Booth |  | OP | 2023 | 97325 | GAL | Item | I | 7200 |  |  |  | Volatile Organic Compounds | CAP |  | 54.327 | TON |  |  |  |  | Material Balance |  | 2023GADNR | 2023GADNR
13285 | Troup | 15040111 | 28500084 | 3183WKMTRS7777K | KIA Georgia, Inc. | 336110 | Automobile and Light Duty Motor Vehicle Manufacturing |  | 32.9172 | -85.1253 | OP | 2023 | BT1B | Spray Booth or Coating Line | Topcoat #1 Basecoat Booth |  |  | Not a new unit. Unit renamed in most recent TV and updating inventory to reflect name change. | OP |  | BT1B | 40201626 | Solvent - Industrial Surface Coating & Solvent Use | Topcoat #1 Basecoat Booth |  | OP | 2023 | 97325 | GAL | Item | I | 7200 |  |  |  | PM2.5 Primary (Filt + Cond) | CAP |  | 4.1462 | TON |  |  |  |  | Material Balance |  | 2023GADNR | 2023GADNR
13285 | Troup | 15040111 | 28500084 | 3183WKMTRS7777K | KIA Georgia, Inc. | 336110 | Automobile and Light Duty Motor Vehicle Manufacturing |  | 32.9172 | -85.1253 | OP | 2023 | BT1B | Spray Booth or Coating Line | Topcoat #1 Basecoat Booth |  |  | Not a new unit. Unit renamed in most recent TV and updating inventory to reflect name change. | OP |  | BT1B | 40201626 | Solvent - Industrial Surface Coating & Solvent Use | Topcoat #1 Basecoat Booth |  | OP | 2023 | 97325 | GAL | Item | I | 7200 |  |  |  | PM10 Primary (Filt + Cond) | CAP |  | 4.1462 | TON |  |  |  |  | Material Balance |  | 2023GADNR | 2023GADNR
13285 | Troup | 15040111 | 28500084 | 3183WKMTRS7777K | KIA Georgia, Inc. | 336110 | Automobile and Light Duty Motor Vehicle Manufacturing |  | 32.9172 | -85.1253 | OP | 2023 | BT1B | Spray Booth or Coating Line | Topcoat #1 Basecoat Booth |  |  | Not a new unit. Unit renamed in most recent TV and updating inventory to reflect name change. | OP |  | BT1B-H | 40200801 | Solvent - Industrial Surface Coating & Solvent Use | Topcoat #1 Base Fresh ASH |  | OP | 2023 | 26.334 | E6FT3S | Natural Gas | I | 7200 |  |  |  | PM2.5 Filterable | CAP |  | 0.025 | TON | 1.9 | LB | E6FT3S | AP-42 | Other Emission Factor (no Control Efficiency used) |  | 2023GADNR | 2023GADNR
13285 | Troup | 15040111 | 28500084 | 3183WKMTRS7777K | KIA Georgia, Inc. | 336110 | Automobile and Light Duty Motor Vehicle Manufacturing |  | 32.9172 | -85.1253 | OP | 2023 | BT1B | Spray Booth or Coating Line | Topcoat #1 Basecoat Booth |  |  | Not a new unit. Unit renamed in most recent TV and updating inventory to reflect name change. | OP |  | BT1B-H | 40200801 | Solvent - Industrial Surface Coating & Solvent Use | Topcoat #1 Base Fresh ASH |  | OP | 2023 | 26.334 | E6FT3S | Natural Gas | I | 7200 |  |  |  | PM10 Filterable | CAP |  | 0.025 | TON | 1.9 | LB | E6FT3S | AP-42 | Other Emission Factor (no Control Efficiency used) |  | 2023GADNR | 2023GADNR
13285 | Troup | 15040111 | 28500084 | 3183WKMTRS7777K | KIA Georgia, Inc. | 336110 | Automobile and Light Duty Motor Vehicle Manufacturing |  | 32.9172 | -85.1253 | OP | 2023 | BT1B | Spray Booth or Coating Line | Topcoat #1 Basecoat Booth |  |  | Not a new unit. Unit renamed in most recent TV and updating inventory to reflect name change. | OP |  | BT1B-H | 40200801 | Solvent - Industrial Surface Coating & Solvent Use | Topcoat #1 Base Fresh ASH |  | OP | 2023 | 26.334 | E6FT3S | Natural Gas | I | 7200 |  |  |  | Volatile Organic Compounds | CAP |  | 0.0724 | TON | 5.5 | LB | E6FT3S | AP-42 | Other Emission Factor (no Control Efficiency used) |  | 2023GADNR | 2023GADNR
13285 | Troup | 15040111 | 28500084 | 3183WKMTRS7777K | KIA Georgia, Inc. | 336110 | Automobile and Light Duty Motor Vehicle Manufacturing |  | 32.9172 | -85.1253 | OP | 2023 | BT1B | Spray Booth or Coating Line | Topcoat #1 Basecoat Booth |  |  | Not a new unit. Unit renamed in most recent TV and updating inventory to reflect name change. | OP |  | BT1B-H | 40200801 | Solvent - Industrial Surface Coating & Solvent Use | Topcoat #1 Base Fresh ASH |  | OP | 2023 | 26.334 | E6FT3S | Natural Gas | I | 7200 |  |  |  | Sulfur Dioxide | CAP |  | 0.0079 | TON | 0.6 | LB | E6FT3S | AP-42 | Other Emission Factor (no Control Efficiency used) |  | 2023GADNR | 2023GADNR
13285 | Troup | 15040111 | 28500084 | 3183WKMTRS7777K | KIA Georgia, Inc. | 336110 | Automobile and Light Duty Motor Vehicle Manufacturing |  | 32.9172 | -85.1253 | OP | 2023 | BT1B | Spray Booth or Coating Line | Topcoat #1 Basecoat Booth |  |  | Not a new unit. Unit renamed in most recent TV and updating inventory to reflect name change. | OP |  | BT1B-H | 40200801 | Solvent - Industrial Surface Coating & Solvent Use | Topcoat #1 Base Fresh ASH |  | OP | 2023 | 26.334 | E6FT3S | Natural Gas | I | 7200 |  |  |  | PM2.5 Primary (Filt + Cond) | CAP |  | 0.1001 | TON | 7.6 | LB | E6FT3S | AP-42 | Other Emission Factor (no Control Efficiency used) |  | 2023GADNR | 2023GADNR
13285 | Troup | 15040111 | 28500084 | 3183WKMTRS7777K | KIA Georgia, Inc. | 336110 | Automobile and Light Duty Motor Vehicle Manufacturing |  | 32.9172 | -85.1253 | OP | 2023 | BT1B | Spray Booth or Coating Line | Topcoat #1 Basecoat Booth |  |  | Not a new unit. Unit renamed in most recent TV and updating inventory to reflect name change. | OP |  | BT1B-H | 40200801 | Solvent - Industrial Surface Coating & Solvent Use | Topcoat #1 Base Fresh ASH |  | OP | 2023 | 26.334 | E6FT3S | Natural Gas | I | 7200 |  |  |  | PM10 Primary (Filt + Cond) | CAP |  | 0.1001 | TON | 7.6 | LB | E6FT3S | Ap-42 | Other Emission Factor (no Control Efficiency used) |  | 2023GADNR | 2023GADNR
13285 | Troup | 15040111 | 28500084 | 3183WKMTRS7777K | KIA Georgia, Inc. | 336110 | Automobile and Light Duty Motor Vehicle Manufacturing |  | 32.9172 | -85.1253 | OP | 2023 | BT1B | Spray Booth or Coating Line | Topcoat #1 Basecoat Booth |  |  | Not a new unit. Unit renamed in most recent TV and updating inventory to reflect name change. | OP |  | BT1B-H | 40200801 | Solvent - Industrial Surface Coating & Solvent Use | Topcoat #1 Base Fresh ASH |  | OP | 2023 | 26.334 | E6FT3S | Natural Gas | I | 7200 |  |  |  | Nitrogen Oxides | CAP |  | 1.3167 | TON |  |  |  |  | Stack Test (no Control Efficiency used) |  | 2023GADNR | 2023GADNR
13285 | Troup | 15040111 | 28500084 | 3183WKMTRS7777K | KIA Georgia, Inc. | 336110 | Automobile and Light Duty Motor Vehicle Manufacturing |  | 32.9172 | -85.1253 | OP | 2023 | BT1B | Spray Booth or Coating Line | Topcoat #1 Basecoat Booth |  |  | Not a new unit. Unit renamed in most recent TV and updating inventory to reflect name change. | OP |  | BT1B-H | 40200801 | Solvent - Industrial Surface Coating & Solvent Use | Topcoat #1 Base Fresh ASH |  | OP | 2023 | 26.334 | E6FT3S | Natural Gas | I | 7200 |  |  |  | Carbon Monoxide | CAP |  | 1.106 | TON | 84 | LB | E6FT3S | AP-42 | Other Emission Factor (no Control Efficiency used) |  | 2023GADNR | 2023GADNR
13285 | Troup | 15040111 | 28500084 | 3183WKMTRS7777K | KIA Georgia, Inc. | 336110 | Automobile and Light Duty Motor Vehicle Manufacturing |  | 32.9172 | -85.1253 | OP | 2023 | BT1C-1 | Spray Booth or Coating Line | Topcoat #1 Clearcoat Booth Exhaust #1 |  |  | Not a new unit. Previously named BT-1 but name changed to match permit. | OP | 2023 | BT1C-1 | 40201625 | Solvent - Industrial Surface Coating & Solvent Use | Topcoat #1 Clearcoat Booth Exhaust #1 |  | OP | 2023 | 95512 | GAL | Item | I | 7200 |  |  |  | Volatile Organic Compounds | CAP |  | 1.6671 | TON |  |  |  |  | Material Balance |  | 2023GADNR | 2023GADNR
13285 | Troup | 15040111 | 28500084 | 3183WKMTRS7777K | KIA Georgia, Inc. | 336110 | Automobile and Light Duty Motor Vehicle Manufacturing |  | 32.9172 | -85.1253 | OP | 2023 | BT1C-1 | Spray Booth or Coating Line | Topcoat #1 Clearcoat Booth Exhaust #1 |  |  | Not a new unit. Previously named BT-1 but name changed to match permit. | OP | 2023 | BT1C-1 | 40201625 | Solvent - Industrial Surface Coating & Solvent Use | Topcoat #1 Clearcoat Booth Exhaust #1 |  | OP | 2023 | 95512 | GAL | Item | I | 7200 |  |  |  | PM2.5 Primary (Filt + Cond) | CAP |  | 0.301 | TON |  |  |  |  | Material Balance |  | 2023GADNR | 2023GADNR
13285 | Troup | 15040111 | 28500084 | 3183WKMTRS7777K | KIA Georgia, Inc. | 336110 | Automobile and Light Duty Motor Vehicle Manufacturing |  | 32.9172 | -85.1253 | OP | 2023 | BT1C-1 | Spray Booth or Coating Line | Topcoat #1 Clearcoat Booth Exhaust #1 |  |  | Not a new unit. Previously named BT-1 but name changed to match permit. | OP | 2023 | BT1C-1 | 40201625 | Solvent - Industrial Surface Coating & Solvent Use | Topcoat #1 Clearcoat Booth Exhaust #1 |  | OP | 2023 | 95512 | GAL | Item | I | 7200 |  |  |  | PM10 Primary (Filt + Cond) | CAP |  | 0.301 | TON |  |  |  |  | Material Balance |  | 2023GADNR | 2023GADNR
13285 | Troup | 15040111 | 28500084 | 3183WKMTRS7777K | KIA Georgia, Inc. | 336110 | Automobile and Light Duty Motor Vehicle Manufacturing |  | 32.9172 | -85.1253 | OP | 2023 | BT1C-1 | Spray Booth or Coating Line | Topcoat #1 Clearcoat Booth Exhaust #1 |  |  | Not a new unit. Previously named BT-1 but name changed to match permit. | OP | 2023 | BT1C-1H | 40200801 | Solvent - Industrial Surface Coating & Solvent Use | Topcoat #1 Clear Fresh ASH |  | OP | 2023 | 2.533 | E6FT3S | Natural Gas | I | 7200 |  |  |  | PM2.5 Filterable | CAP |  | 0.0024 | TON | 1.9 | LB | E6FT3S | AP-42 | Other Emission Factor (no Control Efficiency used) |  | 2023GADNR | 2023GADNR
13285 | Troup | 15040111 | 28500084 | 3183WKMTRS7777K | KIA Georgia, Inc. | 336110 | Automobile and Light Duty Motor Vehicle Manufacturing |  | 32.9172 | -85.1253 | OP | 2023 | BT1C-1 | Spray Booth or Coating Line | Topcoat #1 Clearcoat Booth Exhaust #1 |  |  | Not a new unit. Previously named BT-1 but name changed to match permit. | OP | 2023 | BT1C-1H | 40200801 | Solvent - Industrial Surface Coating & Solvent Use | Topcoat #1 Clear Fresh ASH |  | OP | 2023 | 2.533 | E6FT3S | Natural Gas | I | 7200 |  |  |  | PM10 Filterable | CAP |  | 0.0024 | TON | 1.9 | LB | E6FT3S | AP-42 | Other Emission Factor (no Control Efficiency used) |  | 2023GADNR | 2023GADNR
13285 | Troup | 15040111 | 28500084 | 3183WKMTRS7777K | KIA Georgia, Inc. | 336110 | Automobile and Light Duty Motor Vehicle Manufacturing |  | 32.9172 | -85.1253 | OP | 2023 | BT1C-1 | Spray Booth or Coating Line | Topcoat #1 Clearcoat Booth Exhaust #1 |  |  | Not a new unit. Previously named BT-1 but name changed to match permit. | OP | 2023 | BT1C-1H | 40200801 | Solvent - Industrial Surface Coating & Solvent Use | Topcoat #1 Clear Fresh ASH |  | OP | 2023 | 2.533 | E6FT3S | Natural Gas | I | 7200 |  |  |  | Volatile Organic Compounds | CAP |  | 0.007 | TON | 5.5 | LB | E6FT3S | AP-42 | Other Emission Factor (no Control Efficiency used) |  | 2023GADNR | 2023GADNR
13285 | Troup | 15040111 | 28500084 | 3183WKMTRS7777K | KIA Georgia, Inc. | 336110 | Automobile and Light Duty Motor Vehicle Manufacturing |  | 32.9172 | -85.1253 | OP | 2023 | BT1C-1 | Spray Booth or Coating Line | Topcoat #1 Clearcoat Booth Exhaust #1 |  |  | Not a new unit. Previously named BT-1 but name changed to match permit. | OP | 2023 | BT1C-1H | 40200801 | Solvent - Industrial Surface Coating & Solvent Use | Topcoat #1 Clear Fresh ASH |  | OP | 2023 | 2.533 | E6FT3S | Natural Gas | I | 7200 |  |  |  | Sulfur Dioxide | CAP |  | 0.00076 | TON | 0.6 | LB | E6FT3S | AP-42 | Other Emission Factor (no Control Efficiency used) |  | 2023GADNR | 2023GADNR
13285 | Troup | 15040111 | 28500084 | 3183WKMTRS7777K | KIA Georgia, Inc. | 336110 | Automobile and Light Duty Motor Vehicle Manufacturing |  | 32.9172 | -85.1253 | OP | 2023 | BT1C-1 | Spray Booth or Coating Line | Topcoat #1 Clearcoat Booth Exhaust #1 |  |  | Not a new unit. Previously named BT-1 but name changed to match permit. | OP | 2023 | BT1C-1H | 40200801 | Solvent - Industrial Surface Coating & Solvent Use | Topcoat #1 Clear Fresh ASH |  | OP | 2023 | 2.533 | E6FT3S | Natural Gas | I | 7200 |  |  |  | PM2.5 Primary (Filt + Cond) | CAP |  | 0.0096 | TON | 7.6 | LB | E6FT3S | AP-42 | Other Emission Factor (no Control Efficiency used) |  | 2023GADNR | 2023GADNR
13285 | Troup | 15040111 | 28500084 | 3183WKMTRS7777K | KIA Georgia, Inc. | 336110 | Automobile and Light Duty Motor Vehicle Manufacturing |  | 32.9172 | -85.1253 | OP | 2023 | BT1C-1 | Spray Booth or Coating Line | Topcoat #1 Clearcoat Booth Exhaust #1 |  |  | Not a new unit. Previously named BT-1 but name changed to match permit. | OP | 2023 | BT1C-1H | 40200801 | Solvent - Industrial Surface Coating & Solvent Use | Topcoat #1 Clear Fresh ASH |  | OP | 2023 | 2.533 | E6FT3S | Natural Gas | I | 7200 |  |  |  | PM10 Primary (Filt + Cond) | CAP |  | 0.0096 | TON | 7.6 | LB | E6FT3S | AP-42 | Other Emission Factor (no Control Efficiency used) |  | 2023GADNR | 2023GADNR
13285 | Troup | 15040111 | 28500084 | 3183WKMTRS7777K | KIA Georgia, Inc. | 336110 | Automobile and Light Duty Motor Vehicle Manufacturing |  | 32.9172 | -85.1253 | OP | 2023 | BT1C-1 | Spray Booth or Coating Line | Topcoat #1 Clearcoat Booth Exhaust #1 |  |  | Not a new unit. Previously named BT-1 but name changed to match permit. | OP | 2023 | BT1C-1H | 40200801 | Solvent - Industrial Surface Coating & Solvent Use | Topcoat #1 Clear Fresh ASH |  | OP | 2023 | 2.533 | E6FT3S | Natural Gas | I | 7200 |  |  |  | Nitrogen Oxides | CAP |  | 0.0917 | TON |  |  |  |  | Stack Test (no Control Efficiency used) | 0.071 lb NOx/MMbtu | 2023GADNR | 2023GADNR
13285 | Troup | 15040111 | 28500084 | 3183WKMTRS7777K | KIA Georgia, Inc. | 336110 | Automobile and Light Duty Motor Vehicle Manufacturing |  | 32.9172 | -85.1253 | OP | 2023 | BT1C-1 | Spray Booth or Coating Line | Topcoat #1 Clearcoat Booth Exhaust #1 |  |  | Not a new unit. Previously named BT-1 but name changed to match permit. | OP | 2023 | BT1C-1H | 40200801 | Solvent - Industrial Surface Coating & Solvent Use | Topcoat #1 Clear Fresh ASH |  | OP | 2023 | 2.533 | E6FT3S | Natural Gas | I | 7200 |  |  |  | Carbon Monoxide | CAP |  | 0.1064 | TON | 84 | LB | E6FT3S | AP-42 | Other Emission Factor (no Control Efficiency used) |  | 2023GADNR | 2023GADNR
13285 | Troup | 15040111 | 28500084 | 3183WKMTRS7777K | KIA Georgia, Inc. | 336110 | Automobile and Light Duty Motor Vehicle Manufacturing |  | 32.9172 | -85.1253 | OP | 2023 | BT1C-2 | Spray Booth or Coating Line | Topcoat #1 Clearcoat Booth Exhaust #2 |  |  | Not a new unit. Previously named BT--1 but name changed to match permit. | OP |  | BT1C-2 | 40201625 | Solvent - Industrial Surface Coating & Solvent Use | Topcoat #1 Clearcoat Booth Exhaust #2 |  | OP | 2023 | 31961 | GAL | Item | I | 7200 |  |  |  | Volatile Organic Compounds | CAP |  | 8.0707 | TON |  |  |  |  | Material Balance |  | 2023GADNR | 2023GADNR
13285 | Troup | 15040111 | 28500084 | 3183WKMTRS7777K | KIA Georgia, Inc. | 336110 | Automobile and Light Duty Motor Vehicle Manufacturing |  | 32.9172 | -85.1253 | OP | 2023 | BT1C-2 | Spray Booth or Coating Line | Topcoat #1 Clearcoat Booth Exhaust #2 |  |  | Not a new unit. Previously named BT--1 but name changed to match permit. | OP |  | BT1C-2 | 40201625 | Solvent - Industrial Surface Coating & Solvent Use | Topcoat #1 Clearcoat Booth Exhaust #2 |  | OP | 2023 | 31961 | GAL | Item | I | 7200 |  |  |  | PM2.5 Primary (Filt + Cond) | CAP |  | 1.085 | TON |  |  |  |  | Material Balance |  | 2023GADNR | 2023GADNR
13285 | Troup | 15040111 | 28500084 | 3183WKMTRS7777K | KIA Georgia, Inc. | 336110 | Automobile and Light Duty Motor Vehicle Manufacturing |  | 32.9172 | -85.1253 | OP | 2023 | BT1C-2 | Spray Booth or Coating Line | Topcoat #1 Clearcoat Booth Exhaust #2 |  |  | Not a new unit. Previously named BT--1 but name changed to match permit. | OP |  | BT1C-2 | 40201625 | Solvent - Industrial Surface Coating & Solvent Use | Topcoat #1 Clearcoat Booth Exhaust #2 |  | OP | 2023 | 31961 | GAL | Item | I | 7200 |  |  |  | PM10 Primary (Filt + Cond) | CAP |  | 1.085 | TON |  |  |  |  | Material Balance |  | 2023GADNR | 2023GADNR
13285 | Troup | 15040111 | 28500084 | 3183WKMTRS7777K | KIA Georgia, Inc. | 336110 | Automobile and Light Duty Motor Vehicle Manufacturing |  | 32.9172 | -85.1253 | OP | 2023 | BT1C-2 | Spray Booth or Coating Line | Topcoat #1 Clearcoat Booth Exhaust #2 |  |  | Not a new unit. Previously named BT--1 but name changed to match permit. | OP |  | BT1C-2H | 40200801 | Solvent - Industrial Surface Coating & Solvent Use | Topcoat #1 Clear Fresh ASH |  | OP | 2023 | 11.539 | E6FT3S | Natural Gas | I | 7200 |  |  |  | PM2.5 Filterable | CAP |  | 0.011 | TON | 1.9 | LB | E6FT3S | AP-42 | Other Emission Factor (no Control Efficiency used) |  | 2023GADNR | 2023GADNR
13285 | Troup | 15040111 | 28500084 | 3183WKMTRS7777K | KIA Georgia, Inc. | 336110 | Automobile and Light Duty Motor Vehicle Manufacturing |  | 32.9172 | -85.1253 | OP | 2023 | BT1C-2 | Spray Booth or Coating Line | Topcoat #1 Clearcoat Booth Exhaust #2 |  |  | Not a new unit. Previously named BT--1 but name changed to match permit. | OP |  | BT1C-2H | 40200801 | Solvent - Industrial Surface Coating & Solvent Use | Topcoat #1 Clear Fresh ASH |  | OP | 2023 | 11.539 | E6FT3S | Natural Gas | I | 7200 |  |  |  | PM10 Filterable | CAP |  | 0.011 | TON | 1.9 | LB | E6FT3S | AP-42 | Other Emission Factor (no Control Efficiency used) |  | 2023GADNR | 2023GADNR
13285 | Troup | 15040111 | 28500084 | 3183WKMTRS7777K | KIA Georgia, Inc. | 336110 | Automobile and Light Duty Motor Vehicle Manufacturing |  | 32.9172 | -85.1253 | OP | 2023 | BT1C-2 | Spray Booth or Coating Line | Topcoat #1 Clearcoat Booth Exhaust #2 |  |  | Not a new unit. Previously named BT--1 but name changed to match permit. | OP |  | BT1C-2H | 40200801 | Solvent - Industrial Surface Coating & Solvent Use | Topcoat #1 Clear Fresh ASH |  | OP | 2023 | 11.539 | E6FT3S | Natural Gas | I | 7200 |  |  |  | Volatile Organic Compounds | CAP |  | 0.0317 | TON | 5.5 | LB | E6FT3S | AP-42 | Other Emission Factor (no Control Efficiency used) |  | 2023GADNR | 2023GADNR
13285 | Troup | 15040111 | 28500084 | 3183WKMTRS7777K | KIA Georgia, Inc. | 336110 | Automobile and Light Duty Motor Vehicle Manufacturing |  | 32.9172 | -85.1253 | OP | 2023 | BT1C-2 | Spray Booth or Coating Line | Topcoat #1 Clearcoat Booth Exhaust #2 |  |  | Not a new unit. Previously named BT--1 but name changed to match permit. | OP |  | BT1C-2H | 40200801 | Solvent - Industrial Surface Coating & Solvent Use | Topcoat #1 Clear Fresh ASH |  | OP | 2023 | 11.539 | E6FT3S | Natural Gas | I | 7200 |  |  |  | Sulfur Dioxide | CAP |  | 0.0035 | TON | 0.6 | LB | E6FT3S | AP-42 | Other Emission Factor (no Control Efficiency used) |  | 2023GADNR | 2023GADNR
13285 | Troup | 15040111 | 28500084 | 3183WKMTRS7777K | KIA Georgia, Inc. | 336110 | Automobile and Light Duty Motor Vehicle Manufacturing |  | 32.9172 | -85.1253 | OP | 2023 | BT1C-2 | Spray Booth or Coating Line | Topcoat #1 Clearcoat Booth Exhaust #2 |  |  | Not a new unit. Previously named BT--1 but name changed to match permit. | OP |  | BT1C-2H | 40200801 | Solvent - Industrial Surface Coating & Solvent Use | Topcoat #1 Clear Fresh ASH |  | OP | 2023 | 11.539 | E6FT3S | Natural Gas | I | 7200 |  |  |  | PM2.5 Primary (Filt + Cond) | CAP |  | 0.0438 | TON | 7.6 | LB | E6FT3S | AP-42 | Other Emission Factor (no Control Efficiency used) |  | 2023GADNR | 2023GADNR
13285 | Troup | 15040111 | 28500084 | 3183WKMTRS7777K | KIA Georgia, Inc. | 336110 | Automobile and Light Duty Motor Vehicle Manufacturing |  | 32.9172 | -85.1253 | OP | 2023 | BT1C-2 | Spray Booth or Coating Line | Topcoat #1 Clearcoat Booth Exhaust #2 |  |  | Not a new unit. Previously named BT--1 but name changed to match permit. | OP |  | BT1C-2H | 40200801 | Solvent - Industrial Surface Coating & Solvent Use | Topcoat #1 Clear Fresh ASH |  | OP | 2023 | 11.539 | E6FT3S | Natural Gas | I | 7200 |  |  |  | PM10 Primary (Filt + Cond) | CAP |  | 0.0438 | TON | 7.6 | LB | E6FT3S | AP-42 | Other Emission Factor (no Control Efficiency used) |  | 2023GADNR | 2023GADNR
13285 | Troup | 15040111 | 28500084 | 3183WKMTRS7777K | KIA Georgia, Inc. | 336110 | Automobile and Light Duty Motor Vehicle Manufacturing |  | 32.9172 | -85.1253 | OP | 2023 | BT1C-2 | Spray Booth or Coating Line | Topcoat #1 Clearcoat Booth Exhaust #2 |  |  | Not a new unit. Previously named BT--1 but name changed to match permit. | OP |  | BT1C-2H | 40200801 | Solvent - Industrial Surface Coating & Solvent Use | Topcoat #1 Clear Fresh ASH |  | OP | 2023 | 11.539 | E6FT3S | Natural Gas | I | 7200 |  |  |  | Nitrogen Oxides | CAP |  | 0.4178 | TON |  |  |  |  | Stack Test (no Control Efficiency used) |  | 2023GADNR | 2023GADNR
13285 | Troup | 15040111 | 28500084 | 3183WKMTRS7777K | KIA Georgia, Inc. | 336110 | Automobile and Light Duty Motor Vehicle Manufacturing |  | 32.9172 | -85.1253 | OP | 2023 | BT1C-2 | Spray Booth or Coating Line | Topcoat #1 Clearcoat Booth Exhaust #2 |  |  | Not a new unit. Previously named BT--1 but name changed to match permit. | OP |  | BT1C-2H | 40200801 | Solvent - Industrial Surface Coating & Solvent Use | Topcoat #1 Clear Fresh ASH |  | OP | 2023 | 11.539 | E6FT3S | Natural Gas | I | 7200 |  |  |  | Carbon Monoxide | CAP |  | 0.4846 | TON | 84 | LB | E6FT3S | AP-42 | Other Emission Factor (no Control Efficiency used) |  | 2023GADNR | 2023GADNR
13285 | Troup | 15040111 | 28500084 | 3183WKMTRS7777K | KIA Georgia, Inc. | 336110 | Automobile and Light Duty Motor Vehicle Manufacturing |  | 32.9172 | -85.1253 | OP | 2023 | BT2B | Spray Booth or Coating Line | Topcoat #2 Basecoat Booth |  |  | Not a new unit. Removed BT2 and added this to reflect current TV permit. | OP |  | BT2B | 40201626 | Solvent - Industrial Surface Coating & Solvent Use | Topcoat #2 Basecoat Booth |  | OP | 2023 | 97325 | GAL | Item | I | 7200 |  |  |  | Volatile Organic Compounds | CAP |  | 54.327 | TON |  |  |  |  | Material Balance |  | 2023GADNR | 2023GADNR
13285 | Troup | 15040111 | 28500084 | 3183WKMTRS7777K | KIA Georgia, Inc. | 336110 | Automobile and Light Duty Motor Vehicle Manufacturing |  | 32.9172 | -85.1253 | OP | 2023 | BT2B | Spray Booth or Coating Line | Topcoat #2 Basecoat Booth |  |  | Not a new unit. Removed BT2 and added this to reflect current TV permit. | OP |  | BT2B | 40201626 | Solvent - Industrial Surface Coating & Solvent Use | Topcoat #2 Basecoat Booth |  | OP | 2023 | 97325 | GAL | Item | I | 7200 |  |  |  | PM2.5 Primary (Filt + Cond) | CAP |  | 4.1462 | TON |  |  |  |  | Material Balance |  | 2023GADNR | 2023GADNR
13285 | Troup | 15040111 | 28500084 | 3183WKMTRS7777K | KIA Georgia, Inc. | 336110 | Automobile and Light Duty Motor Vehicle Manufacturing |  | 32.9172 | -85.1253 | OP | 2023 | BT2B | Spray Booth or Coating Line | Topcoat #2 Basecoat Booth |  |  | Not a new unit. Removed BT2 and added this to reflect current TV permit. | OP |  | BT2B | 40201626 | Solvent - Industrial Surface Coating & Solvent Use | Topcoat #2 Basecoat Booth |  | OP | 2023 | 97325 | GAL | Item | I | 7200 |  |  |  | PM10 Primary (Filt + Cond) | CAP |  | 4.1462 | TON |  |  |  |  | Material Balance |  | 2023GADNR | 2023GADNR
13285 | Troup | 15040111 | 28500084 | 3183WKMTRS7777K | KIA Georgia, Inc. | 336110 | Automobile and Light Duty Motor Vehicle Manufacturing |  | 32.9172 | -85.1253 | OP | 2023 | BT2B | Spray Booth or Coating Line | Topcoat #2 Basecoat Booth |  |  | Not a new unit. Removed BT2 and added this to reflect current TV permit. | OP |  | BT2B-H | 40200801 | Solvent - Industrial Surface Coating & Solvent Use | Topcoat #2 Base Fresh ASH |  | OP | 2023 | 26.334 | E6FT3S | Natural Gas | I | 7200 |  |  |  | PM2.5 Filterable | CAP |  | 0.025 | TON | 1.9 | LB | E6FT3S | AP-42 | Other Emission Factor (no Control Efficiency used) |  | 2023GADNR | 2023GADNR
13285 | Troup | 15040111 | 28500084 | 3183WKMTRS7777K | KIA Georgia, Inc. | 336110 | Automobile and Light Duty Motor Vehicle Manufacturing |  | 32.9172 | -85.1253 | OP | 2023 | BT2B | Spray Booth or Coating Line | Topcoat #2 Basecoat Booth |  |  | Not a new unit. Removed BT2 and added this to reflect current TV permit. | OP |  | BT2B-H | 40200801 | Solvent - Industrial Surface Coating & Solvent Use | Topcoat #2 Base Fresh ASH |  | OP | 2023 | 26.334 | E6FT3S | Natural Gas | I | 7200 |  |  |  | PM10 Filterable | CAP |  | 0.025 | TON | 1.9 | LB | E6FT3S | AP-42 | Other Emission Factor (no Control Efficiency used) |  | 2023GADNR | 2023GADNR
13285 | Troup | 15040111 | 28500084 | 3183WKMTRS7777K | KIA Georgia, Inc. | 336110 | Automobile and Light Duty Motor Vehicle Manufacturing |  | 32.9172 | -85.1253 | OP | 2023 | BT2B | Spray Booth or Coating Line | Topcoat #2 Basecoat Booth |  |  | Not a new unit. Removed BT2 and added this to reflect current TV permit. | OP |  | BT2B-H | 40200801 | Solvent - Industrial Surface Coating & Solvent Use | Topcoat #2 Base Fresh ASH |  | OP | 2023 | 26.334 | E6FT3S | Natural Gas | I | 7200 |  |  |  | Volatile Organic Compounds | CAP |  | 0.0724 | TON | 5.5 | LB | E6FT3S | AP-42 | Other Emission Factor (no Control Efficiency used) |  | 2023GADNR | 2023GADNR
13285 | Troup | 15040111 | 28500084 | 3183WKMTRS7777K | KIA Georgia, Inc. | 336110 | Automobile and Light Duty Motor Vehicle Manufacturing |  | 32.9172 | -85.1253 | OP | 2023 | BT2B | Spray Booth or Coating Line | Topcoat #2 Basecoat Booth |  |  | Not a new unit. Removed BT2 and added this to reflect current TV permit. | OP |  | BT2B-H | 40200801 | Solvent - Industrial Surface Coating & Solvent Use | Topcoat #2 Base Fresh ASH |  | OP | 2023 | 26.334 | E6FT3S | Natural Gas | I | 7200 |  |  |  | Sulfur Dioxide | CAP |  | 0.0079 | TON | 0.6 | LB | E6FT3S | AP-42 | Other Emission Factor (no Control Efficiency used) |  | 2023GADNR | 2023GADNR
13285 | Troup | 15040111 | 28500084 | 3183WKMTRS7777K | KIA Georgia, Inc. | 336110 | Automobile and Light Duty Motor Vehicle Manufacturing |  | 32.9172 | -85.1253 | OP | 2023 | BT2B | Spray Booth or Coating Line | Topcoat #2 Basecoat Booth |  |  | Not a new unit. Removed BT2 and added this to reflect current TV permit. | OP |  | BT2B-H | 40200801 | Solvent - Industrial Surface Coating & Solvent Use | Topcoat #2 Base Fresh ASH |  | OP | 2023 | 26.334 | E6FT3S | Natural Gas | I | 7200 |  |  |  | PM2.5 Primary (Filt + Cond) | CAP |  | 0.1001 | TON | 7.6 | LB | E6FT3S | AP-42 | Other Emission Factor (no Control Efficiency used) |  | 2023GADNR | 2023GADNR
13285 | Troup | 15040111 | 28500084 | 3183WKMTRS7777K | KIA Georgia, Inc. | 336110 | Automobile and Light Duty Motor Vehicle Manufacturing |  | 32.9172 | -85.1253 | OP | 2023 | BT2B | Spray Booth or Coating Line | Topcoat #2 Basecoat Booth |  |  | Not a new unit. Removed BT2 and added this to reflect current TV permit. | OP |  | BT2B-H | 40200801 | Solvent - Industrial Surface Coating & Solvent Use | Topcoat #2 Base Fresh ASH |  | OP | 2023 | 26.334 | E6FT3S | Natural Gas | I | 7200 |  |  |  | PM10 Primary (Filt + Cond) | CAP |  | 0.1001 | TON | 7.6 | LB | E6FT3S | AP-42 | Other Emission Factor (no Control Efficiency used) |  | 2023GADNR | 2023GADNR
13285 | Troup | 15040111 | 28500084 | 3183WKMTRS7777K | KIA Georgia, Inc. | 336110 | Automobile and Light Duty Motor Vehicle Manufacturing |  | 32.9172 | -85.1253 | OP | 2023 | BT2B | Spray Booth or Coating Line | Topcoat #2 Basecoat Booth |  |  | Not a new unit. Removed BT2 and added this to reflect current TV permit. | OP |  | BT2B-H | 40200801 | Solvent - Industrial Surface Coating & Solvent Use | Topcoat #2 Base Fresh ASH |  | OP | 2023 | 26.334 | E6FT3S | Natural Gas | I | 7200 |  |  |  | Nitrogen Oxides | CAP |  | 1.3167 | TON |  |  |  |  | Stack Test (no Control Efficiency used) | 0.071 lb NOx/MMBtu | 2023GADNR | 2023GADNR
13285 | Troup | 15040111 | 28500084 | 3183WKMTRS7777K | KIA Georgia, Inc. | 336110 | Automobile and Light Duty Motor Vehicle Manufacturing |  | 32.9172 | -85.1253 | OP | 2023 | BT2B | Spray Booth or Coating Line | Topcoat #2 Basecoat Booth |  |  | Not a new unit. Removed BT2 and added this to reflect current TV permit. | OP |  | BT2B-H | 40200801 | Solvent - Industrial Surface Coating & Solvent Use | Topcoat #2 Base Fresh ASH |  | OP | 2023 | 26.334 | E6FT3S | Natural Gas | I | 7200 |  |  |  | Carbon Monoxide | CAP |  | 1.106 | TON | 84 | LB | E6FT3S | AP-42 | Other Emission Factor (no Control Efficiency used) |  | 2023GADNR | 2023GADNR
13285 | Troup | 15040111 | 28500084 | 3183WKMTRS7777K | KIA Georgia, Inc. | 336110 | Automobile and Light Duty Motor Vehicle Manufacturing |  | 32.9172 | -85.1253 | OP | 2023 | AFF1 | Other process equipment | Fluids Filling Station |  |  |  | OP | 2023 | AFF1 | 40600401 | Gas Stations | Fluids Filling Opeartions |  | OP | 2023 | 8624080 | EACH | Item | O | 7200 |  |  |  | Volatile Organic Compounds | CAP |  | 0.9622 | TON |  |  |  |  | Material Balance |  | 2023GADNR | 2023GADNR
13285 | Troup | 15040111 | 28500084 | 3183WKMTRS7777K | KIA Georgia, Inc. | 336110 | Automobile and Light Duty Motor Vehicle Manufacturing |  | 32.9172 | -85.1253 | OP | 2023 | AMX | Process Heater | Paint Mix Indirect Fired Heater | 1 | E6BTU/HR |  | OP | 2023 | AMX | 39990003 | Industrial Processes - NEC | Paint Mix Indirect Fired Heater |  | OP | 2023 | 1.69 | E6FT3S | Natural Gas | I | 7200 |  |  |  | PM2.5 Filterable | CAP |  | 0.0016 | TON | 1.9 | LB | E6FT3S | AP-42 | Other Emission Factor (no Control Efficiency used) |  | 2023GADNR | 2023GADNR
13285 | Troup | 15040111 | 28500084 | 3183WKMTRS7777K | KIA Georgia, Inc. | 336110 | Automobile and Light Duty Motor Vehicle Manufacturing |  | 32.9172 | -85.1253 | OP | 2023 | AMX | Process Heater | Paint Mix Indirect Fired Heater | 1 | E6BTU/HR |  | OP | 2023 | AMX | 39990003 | Industrial Processes - NEC | Paint Mix Indirect Fired Heater |  | OP | 2023 | 1.69 | E6FT3S | Natural Gas | I | 7200 |  |  |  | PM10 Filterable | CAP |  | 0.0016 | TON | 1.9 | LB | E6FT3S | AP-42 | Other Emission Factor (no Control Efficiency used) |  | 2023GADNR | 2023GADNR
13285 | Troup | 15040111 | 28500084 | 3183WKMTRS7777K | KIA Georgia, Inc. | 336110 | Automobile and Light Duty Motor Vehicle Manufacturing |  | 32.9172 | -85.1253 | OP | 2023 | AMX | Process Heater | Paint Mix Indirect Fired Heater | 1 | E6BTU/HR |  | OP | 2023 | AMX | 39990003 | Industrial Processes - NEC | Paint Mix Indirect Fired Heater |  | OP | 2023 | 1.69 | E6FT3S | Natural Gas | I | 7200 |  |  |  | Volatile Organic Compounds | CAP |  | 0.0047 | TON | 5.5 | LB | E6FT3S | AP-42 | Other Emission Factor (no Control Efficiency used) | USEPA Emission Factor (no Control Efficiency used) | 2023GADNR | 2023GADNR
13285 | Troup | 15040111 | 28500084 | 3183WKMTRS7777K | KIA Georgia, Inc. | 336110 | Automobile and Light Duty Motor Vehicle Manufacturing |  | 32.9172 | -85.1253 | OP | 2023 | AMX | Process Heater | Paint Mix Indirect Fired Heater | 1 | E6BTU/HR |  | OP | 2023 | AMX | 39990003 | Industrial Processes - NEC | Paint Mix Indirect Fired Heater |  | OP | 2023 | 1.69 | E6FT3S | Natural Gas | I | 7200 |  |  |  | Sulfur Dioxide | CAP |  | 0.0005 | TON | 0.6 | LB | E6FT3S | AP-42 | Other Emission Factor (no Control Efficiency used) | USEPA Emission Factor (no Control Efficiency used) | 2023GADNR | 2023GADNR
13285 | Troup | 15040111 | 28500084 | 3183WKMTRS7777K | KIA Georgia, Inc. | 336110 | Automobile and Light Duty Motor Vehicle Manufacturing |  | 32.9172 | -85.1253 | OP | 2023 | AMX | Process Heater | Paint Mix Indirect Fired Heater | 1 | E6BTU/HR |  | OP | 2023 | AMX | 39990003 | Industrial Processes - NEC | Paint Mix Indirect Fired Heater |  | OP | 2023 | 1.69 | E6FT3S | Natural Gas | I | 7200 |  |  |  | PM2.5 Primary (Filt + Cond) | CAP |  | 0.0064 | TON | 7.6 | LB | E6FT3S | AP-42 | Other Emission Factor (no Control Efficiency used) | USEPA Emission Factor (no Control Efficiency used) | 2023GADNR | 2023GADNR
13285 | Troup | 15040111 | 28500084 | 3183WKMTRS7777K | KIA Georgia, Inc. | 336110 | Automobile and Light Duty Motor Vehicle Manufacturing |  | 32.9172 | -85.1253 | OP | 2023 | AMX | Process Heater | Paint Mix Indirect Fired Heater | 1 | E6BTU/HR |  | OP | 2023 | AMX | 39990003 | Industrial Processes - NEC | Paint Mix Indirect Fired Heater |  | OP | 2023 | 1.69 | E6FT3S | Natural Gas | I | 7200 |  |  |  | PM10 Primary (Filt + Cond) | CAP |  | 0.0064 | TON | 7.6 | LB | E6FT3S | AP-42 | Other Emission Factor (no Control Efficiency used) | USEPA Emission Factor (no Control Efficiency used) | 2023GADNR | 2023GADNR
13285 | Troup | 15040111 | 28500084 | 3183WKMTRS7777K | KIA Georgia, Inc. | 336110 | Automobile and Light Duty Motor Vehicle Manufacturing |  | 32.9172 | -85.1253 | OP | 2023 | AMX | Process Heater | Paint Mix Indirect Fired Heater | 1 | E6BTU/HR |  | OP | 2023 | AMX | 39990003 | Industrial Processes - NEC | Paint Mix Indirect Fired Heater |  | OP | 2023 | 1.69 | E6FT3S | Natural Gas | I | 7200 |  |  |  | Nitrogen Oxides | CAP |  | 0.0846 | TON |  |  |  |  | Stack Test (no Control Efficiency used) |  | 2023GADNR | 2023GADNR
13285 | Troup | 15040111 | 28500084 | 3183WKMTRS7777K | KIA Georgia, Inc. | 336110 | Automobile and Light Duty Motor Vehicle Manufacturing |  | 32.9172 | -85.1253 | OP | 2023 | AMX | Process Heater | Paint Mix Indirect Fired Heater | 1 | E6BTU/HR |  | OP | 2023 | AMX | 39990003 | Industrial Processes - NEC | Paint Mix Indirect Fired Heater |  | OP | 2023 | 1.69 | E6FT3S | Natural Gas | I | 7200 |  |  |  | Carbon Monoxide | CAP |  | 0.0711 | TON | 84 | LB | E6FT3S | AP-42 | Other Emission Factor (no Control Efficiency used) | USEPA Emission Factor (no Control Efficiency used) | 2023GADNR | 2023GADNR
13285 | Troup | 15040111 | 28500084 | 3183WKMTRS7777K | KIA Georgia, Inc. | 336110 | Automobile and Light Duty Motor Vehicle Manufacturing |  | 32.9172 | -85.1253 | OP | 2023 | ASWG1 | Other process equipment | Window Glazing |  |  |  | OP | 2023 | AWG1 | 40201699 | Solvent - Industrial Surface Coating & Solvent Use | Window Glazing Operation |  | OP | 2023 | 84619 | GAL | Item | I | 7200 |  |  |  | Volatile Organic Compounds | CAP |  | 4.9796 | TON |  |  |  |  | Material Balance |  | 2023GADNR | 2023GADNR
13285 | Troup | 15040111 | 28500084 | 3183WKMTRS7777K | KIA Georgia, Inc. | 336110 | Automobile and Light Duty Motor Vehicle Manufacturing |  | 32.9172 | -85.1253 | OP | 2023 | AXX | Boiler | Hot Water Generator (ASH) | 16 | E6BTU/HR | Two boilers are combined together.The heat input capacity for each boiler is 8.30MMBtu/hr. | OP | 2023 | AXX | 10200602 | Fuel Comb - Industrial Boilers, ICEs - Natural Gas | Hot Water Generator (ASH) |  | OP | 2023 | 28 | E6FT3S | Natural Gas | I | 7200 |  |  |  | Volatile Organic Compounds | CAP |  | 0.2436 | TON | 17.48 | LB | E6FT3S | Vendor | Vendor Emission Factor (no Control Efficiency used) |  | 2023GADNR | 2023GADNR
13285 | Troup | 15040111 | 28500084 | 3183WKMTRS7777K | KIA Georgia, Inc. | 336110 | Automobile and Light Duty Motor Vehicle Manufacturing |  | 32.9172 | -85.1253 | OP | 2023 | AXX | Boiler | Hot Water Generator (ASH) | 16 | E6BTU/HR | Two boilers are combined together.The heat input capacity for each boiler is 8.30MMBtu/hr. | OP | 2023 | AXX | 10200602 | Fuel Comb - Industrial Boilers, ICEs - Natural Gas | Hot Water Generator (ASH) |  | OP | 2023 | 28 | E6FT3S | Natural Gas | I | 7200 |  |  |  | Sulfur Dioxide | CAP |  | 0.0086 | TON | 0.6168 | LB | E6FT3S | AP-42, but would not let me enter in different units. | Other Emission Factor (no Control Efficiency used) |  | 2023GADNR | 2023GADNR
13285 | Troup | 15040111 | 28500084 | 3183WKMTRS7777K | KIA Georgia, Inc. | 336110 | Automobile and Light Duty Motor Vehicle Manufacturing |  | 32.9172 | -85.1253 | OP | 2023 | AXX | Boiler | Hot Water Generator (ASH) | 16 | E6BTU/HR | Two boilers are combined together.The heat input capacity for each boiler is 8.30MMBtu/hr. | OP | 2023 | AXX | 10200602 | Fuel Comb - Industrial Boilers, ICEs - Natural Gas | Hot Water Generator (ASH) |  | OP | 2023 | 28 | E6FT3S | Natural Gas | I | 7200 |  |  |  | PM2.5 Primary (Filt + Cond) | CAP |  | 0.1433 | TON | 10.28 | LB | E6FT3S | Vendor Emission Factor | Vendor Emission Factor (no Control Efficiency used) |  | 2023GADNR | 2023GADNR
13285 | Troup | 15040111 | 28500084 | 3183WKMTRS7777K | KIA Georgia, Inc. | 336110 | Automobile and Light Duty Motor Vehicle Manufacturing |  | 32.9172 | -85.1253 | OP | 2023 | AXX | Boiler | Hot Water Generator (ASH) | 16 | E6BTU/HR | Two boilers are combined together.The heat input capacity for each boiler is 8.30MMBtu/hr. | OP | 2023 | AXX | 10200602 | Fuel Comb - Industrial Boilers, ICEs - Natural Gas | Hot Water Generator (ASH) |  | OP | 2023 | 28 | E6FT3S | Natural Gas | I | 7200 |  |  |  | PM10 Primary (Filt + Cond) | CAP |  | 0.1433 | TON | 10.28 | LB | E6FT3S | Vendor Emission Factor | Vendor Emission Factor (no Control Efficiency used) |  | 2023GADNR | 2023GADNR
13285 | Troup | 15040111 | 28500084 | 3183WKMTRS7777K | KIA Georgia, Inc. | 336110 | Automobile and Light Duty Motor Vehicle Manufacturing |  | 32.9172 | -85.1253 | OP | 2023 | AXX | Boiler | Hot Water Generator (ASH) | 16 | E6BTU/HR | Two boilers are combined together.The heat input capacity for each boiler is 8.30MMBtu/hr. | OP | 2023 | AXX | 10200602 | Fuel Comb - Industrial Boilers, ICEs - Natural Gas | Hot Water Generator (ASH) |  | OP | 2023 | 28 | E6FT3S | Natural Gas | I | 7200 |  |  |  | Nitrogen Oxides | CAP |  | 0.5218 | TON |  |  |  |  | Manufacturer Specification |  | 2023GADNR | 2023GADNR
13285 | Troup | 15040111 | 28500084 | 3183WKMTRS7777K | KIA Georgia, Inc. | 336110 | Automobile and Light Duty Motor Vehicle Manufacturing |  | 32.9172 | -85.1253 | OP | 2023 | AXX | Boiler | Hot Water Generator (ASH) | 16 | E6BTU/HR | Two boilers are combined together.The heat input capacity for each boiler is 8.30MMBtu/hr. | OP | 2023 | AXX | 10200602 | Fuel Comb - Industrial Boilers, ICEs - Natural Gas | Hot Water Generator (ASH) |  | OP | 2023 | 28 | E6FT3S | Natural Gas | I | 7200 |  |  |  | Carbon Monoxide | CAP |  | 0.5731 | TON | 41.12 | LB | E6FT3S | Vendor Emission Factor no control efficiency used | Vendor Emission Factor (no Control Efficiency used) |  | 2023GADNR | 2023GADNR
13285 | Troup | 15040111 | 28500084 | 3183WKMTRS7777K | KIA Georgia, Inc. | 336110 | Automobile and Light Duty Motor Vehicle Manufacturing |  | 32.9172 | -85.1253 | OP | 2023 | BSS | Spray Booth or Coating Line | Primer Booth |  |  |  | OP | 2023 | BSS-H | 40200801 | Solvent - Industrial Surface Coating & Solvent Use | Primer Fresh ASH |  | OP | 2023 | 26.334 | E6FT3S | Natural Gas | I | 7200 |  |  |  | PM2.5 Filterable | CAP |  | 0.025 | TON | 1.9 | LB | E6FT3S | AP-42 | Other Emission Factor (no Control Efficiency used) |  | 2023GADNR | 2023GADNR
13285 | Troup | 15040111 | 28500084 | 3183WKMTRS7777K | KIA Georgia, Inc. | 336110 | Automobile and Light Duty Motor Vehicle Manufacturing |  | 32.9172 | -85.1253 | OP | 2023 | BSS | Spray Booth or Coating Line | Primer Booth |  |  |  | OP | 2023 | BSS-H | 40200801 | Solvent - Industrial Surface Coating & Solvent Use | Primer Fresh ASH |  | OP | 2023 | 26.334 | E6FT3S | Natural Gas | I | 7200 |  |  |  | PM10 Filterable | CAP |  | 0.025 | TON | 1.9 | LB | E6FT3S | AP-42 | Other Emission Factor (no Control Efficiency used) |  | 2023GADNR | 2023GADNR
13285 | Troup | 15040111 | 28500084 | 3183WKMTRS7777K | KIA Georgia, Inc. | 336110 | Automobile and Light Duty Motor Vehicle Manufacturing |  | 32.9172 | -85.1253 | OP | 2023 | BSS | Spray Booth or Coating Line | Primer Booth |  |  |  | OP | 2023 | BSS-H | 40200801 | Solvent - Industrial Surface Coating & Solvent Use | Primer Fresh ASH |  | OP | 2023 | 26.334 | E6FT3S | Natural Gas | I | 7200 |  |  |  | Volatile Organic Compounds | CAP |  | 0.0724 | TON | 5.5 | LB | E6FT3S | AP-42 | Other Emission Factor (no Control Efficiency used) |  | 2023GADNR | 2023GADNR
13285 | Troup | 15040111 | 28500084 | 3183WKMTRS7777K | KIA Georgia, Inc. | 336110 | Automobile and Light Duty Motor Vehicle Manufacturing |  | 32.9172 | -85.1253 | OP | 2023 | BSS | Spray Booth or Coating Line | Primer Booth |  |  |  | OP | 2023 | BSS-H | 40200801 | Solvent - Industrial Surface Coating & Solvent Use | Primer Fresh ASH |  | OP | 2023 | 26.334 | E6FT3S | Natural Gas | I | 7200 |  |  |  | Sulfur Dioxide | CAP |  | 0.0079 | TON | 0.6 | LB | E6FT3S | AP-42 | Other Emission Factor (no Control Efficiency used) |  | 2023GADNR | 2023GADNR
13285 | Troup | 15040111 | 28500084 | 3183WKMTRS7777K | KIA Georgia, Inc. | 336110 | Automobile and Light Duty Motor Vehicle Manufacturing |  | 32.9172 | -85.1253 | OP | 2023 | BSS | Spray Booth or Coating Line | Primer Booth |  |  |  | OP | 2023 | BSS-H | 40200801 | Solvent - Industrial Surface Coating & Solvent Use | Primer Fresh ASH |  | OP | 2023 | 26.334 | E6FT3S | Natural Gas | I | 7200 |  |  |  | PM2.5 Primary (Filt + Cond) | CAP |  | 0.1001 | TON | 7.6 | LB | E6FT3S | AP-42 | Other Emission Factor (no Control Efficiency used) |  | 2023GADNR | 2023GADNR
13285 | Troup | 15040111 | 28500084 | 3183WKMTRS7777K | KIA Georgia, Inc. | 336110 | Automobile and Light Duty Motor Vehicle Manufacturing |  | 32.9172 | -85.1253 | OP | 2023 | BSS | Spray Booth or Coating Line | Primer Booth |  |  |  | OP | 2023 | BSS-H | 40200801 | Solvent - Industrial Surface Coating & Solvent Use | Primer Fresh ASH |  | OP | 2023 | 26.334 | E6FT3S | Natural Gas | I | 7200 |  |  |  | PM10 Primary (Filt + Cond) | CAP |  | 0.1001 | TON | 7.6 | LB | E6FT3S | AP-42 | Other Emission Factor (no Control Efficiency used) |  | 2023GADNR | 2023GADNR
13285 | Troup | 15040111 | 28500084 | 3183WKMTRS7777K | KIA Georgia, Inc. | 336110 | Automobile and Light Duty Motor Vehicle Manufacturing |  | 32.9172 | -85.1253 | OP | 2023 | BSS | Spray Booth or Coating Line | Primer Booth |  |  |  | OP | 2023 | BSS-H | 40200801 | Solvent - Industrial Surface Coating & Solvent Use | Primer Fresh ASH |  | OP | 2023 | 26.334 | E6FT3S | Natural Gas | I | 7200 |  |  |  | Nitrogen Oxides | CAP |  | 1.3167 | TON |  |  |  |  | Stack Test (no Control Efficiency used) | 0.071 lbs NOx/MMBtu | 2023GADNR | 2023GADNR
13285 | Troup | 15040111 | 28500084 | 3183WKMTRS7777K | KIA Georgia, Inc. | 336110 | Automobile and Light Duty Motor Vehicle Manufacturing |  | 32.9172 | -85.1253 | OP | 2023 | BSS | Spray Booth or Coating Line | Primer Booth |  |  |  | OP | 2023 | BSS-H | 40200801 | Solvent - Industrial Surface Coating & Solvent Use | Primer Fresh ASH |  | OP | 2023 | 26.334 | E6FT3S | Natural Gas | I | 7200 |  |  |  | Carbon Monoxide | CAP |  | 1.106 | TON | 84 | LB | E6FT3S | AP-42 | Other Emission Factor (no Control Efficiency used) |  | 2023GADNR | 2023GADNR
13285 | Troup | 15040111 | 28500084 | 3183WKMTRS7777K | KIA Georgia, Inc. | 336110 | Automobile and Light Duty Motor Vehicle Manufacturing |  | 32.9172 | -85.1253 | OP | 2023 | BSS | Spray Booth or Coating Line | Primer Booth |  |  |  | OP | 2023 | BSS | 40201619 | Solvent - Industrial Surface Coating & Solvent Use | Primer Booth |  | OP | 2023 | 257688 | GAL | Item | I | 7200 |  |  |  | Volatile Organic Compounds | CAP |  | 68.868 | TON |  |  |  |  | Material Balance |  | 2023GADNR | 2023GADNR
13285 | Troup | 15040111 | 28500084 | 3183WKMTRS7777K | KIA Georgia, Inc. | 336110 | Automobile and Light Duty Motor Vehicle Manufacturing |  | 32.9172 | -85.1253 | OP | 2023 | BSS | Spray Booth or Coating Line | Primer Booth |  |  |  | OP | 2023 | BSS | 40201619 | Solvent - Industrial Surface Coating & Solvent Use | Primer Booth |  | OP | 2023 | 257688 | GAL | Item | I | 7200 |  |  |  | PM2.5 Primary (Filt + Cond) | CAP |  | 4.116 | TON |  |  |  |  | Material Balance |  | 2023GADNR | 2023GADNR
13285 | Troup | 15040111 | 28500084 | 3183WKMTRS7777K | KIA Georgia, Inc. | 336110 | Automobile and Light Duty Motor Vehicle Manufacturing |  | 32.9172 | -85.1253 | OP | 2023 | BSS | Spray Booth or Coating Line | Primer Booth |  |  |  | OP | 2023 | BSS | 40201619 | Solvent - Industrial Surface Coating & Solvent Use | Primer Booth |  | OP | 2023 | 257688 | GAL | Item | I | 7200 |  |  |  | PM10 Primary (Filt + Cond) | CAP |  | 4.116 | TON |  |  |  |  | Material Balance |  | 2023GADNR | 2023GADNR
13285 | Troup | 15040111 | 28500084 | 3183WKMTRS7777K | KIA Georgia, Inc. | 336110 | Automobile and Light Duty Motor Vehicle Manufacturing |  | 32.9172 | -85.1253 | OP | 2023 | BWF | Spray Booth or Coating Line | Wax Booth |  |  |  | OP | 2023 | BWF | 40201609 | Solvent - Industrial Surface Coating & Solvent Use | Wax Booth |  | OP | 2023 | 4643 | GAL | Item | I | 7200 |  |  |  | Volatile Organic Compounds | CAP |  | 0.0975 | TON |  |  |  |  | Material Balance |  | 2023GADNR | 2023GADNR
13285 | Troup | 15040111 | 28500084 | 3183WKMTRS7777K | KIA Georgia, Inc. | 336110 | Automobile and Light Duty Motor Vehicle Manufacturing |  | 32.9172 | -85.1253 | OP | 2023 | BWF | Spray Booth or Coating Line | Wax Booth |  |  |  | OP | 2023 | BWF | 40201609 | Solvent - Industrial Surface Coating & Solvent Use | Wax Booth |  | OP | 2023 | 4643 | GAL | Item | I | 7200 |  |  |  | PM2.5 Primary (Filt + Cond) | CAP |  | 2.9635 | TON |  |  |  |  | Material Balance |  | 2023GADNR | 2023GADNR
13285 | Troup | 15040111 | 28500084 | 3183WKMTRS7777K | KIA Georgia, Inc. | 336110 | Automobile and Light Duty Motor Vehicle Manufacturing |  | 32.9172 | -85.1253 | OP | 2023 | BWF | Spray Booth or Coating Line | Wax Booth |  |  |  | OP | 2023 | BWF | 40201609 | Solvent - Industrial Surface Coating & Solvent Use | Wax Booth |  | OP | 2023 | 4643 | GAL | Item | I | 7200 |  |  |  | PM10 Primary (Filt + Cond) | CAP |  | 2.9635 | TON |  |  |  |  | Material Balance |  | 2023GADNR | 2023GADNR
13285 | Troup | 15040111 | 28500084 | 3183WKMTRS7777K | KIA Georgia, Inc. | 336110 | Automobile and Light Duty Motor Vehicle Manufacturing |  | 32.9172 | -85.1253 | OP | 2023 | BWF | Spray Booth or Coating Line | Wax Booth |  |  |  | OP | 2023 | BWF-H | 40200801 | Solvent - Industrial Surface Coating & Solvent Use | Working Area #4 Fresh ASH |  | OP | 2023 | 24.647 | E6FT3S | Natural Gas | I | 7200 |  |  |  | PM2.5 Filterable | CAP |  | 0.0234 | TON | 1.9 | LB | E6FT3S | AP-42 | Other Emission Factor (no Control Efficiency used) |  | 2023GADNR | 2023GADNR
13285 | Troup | 15040111 | 28500084 | 3183WKMTRS7777K | KIA Georgia, Inc. | 336110 | Automobile and Light Duty Motor Vehicle Manufacturing |  | 32.9172 | -85.1253 | OP | 2023 | BWF | Spray Booth or Coating Line | Wax Booth |  |  |  | OP | 2023 | BWF-H | 40200801 | Solvent - Industrial Surface Coating & Solvent Use | Working Area #4 Fresh ASH |  | OP | 2023 | 24.647 | E6FT3S | Natural Gas | I | 7200 |  |  |  | PM10 Filterable | CAP |  | 0.0234 | TON | 1.9 | LB | E6FT3S | AP-42 | Other Emission Factor (no Control Efficiency used) |  | 2023GADNR | 2023GADNR
13285 | Troup | 15040111 | 28500084 | 3183WKMTRS7777K | KIA Georgia, Inc. | 336110 | Automobile and Light Duty Motor Vehicle Manufacturing |  | 32.9172 | -85.1253 | OP | 2023 | BWF | Spray Booth or Coating Line | Wax Booth |  |  |  | OP | 2023 | BWF-H | 40200801 | Solvent - Industrial Surface Coating & Solvent Use | Working Area #4 Fresh ASH |  | OP | 2023 | 24.647 | E6FT3S | Natural Gas | I | 7200 |  |  |  | Volatile Organic Compounds | CAP |  | 0.0678 | TON | 5.5 | LB | E6FT3S | AP-42 | Other Emission Factor (no Control Efficiency used) |  | 2023GADNR | 2023GADNR
13285 | Troup | 15040111 | 28500084 | 3183WKMTRS7777K | KIA Georgia, Inc. | 336110 | Automobile and Light Duty Motor Vehicle Manufacturing |  | 32.9172 | -85.1253 | OP | 2023 | BWF | Spray Booth or Coating Line | Wax Booth |  |  |  | OP | 2023 | BWF-H | 40200801 | Solvent - Industrial Surface Coating & Solvent Use | Working Area #4 Fresh ASH |  | OP | 2023 | 24.647 | E6FT3S | Natural Gas | I | 7200 |  |  |  | Sulfur Dioxide | CAP |  | 0.0074 | TON | 0.6 | LB | E6FT3S | AP-42 | Other Emission Factor (no Control Efficiency used) |  | 2023GADNR | 2023GADNR
13285 | Troup | 15040111 | 28500084 | 3183WKMTRS7777K | KIA Georgia, Inc. | 336110 | Automobile and Light Duty Motor Vehicle Manufacturing |  | 32.9172 | -85.1253 | OP | 2023 | BWF | Spray Booth or Coating Line | Wax Booth |  |  |  | OP | 2023 | BWF-H | 40200801 | Solvent - Industrial Surface Coating & Solvent Use | Working Area #4 Fresh ASH |  | OP | 2023 | 24.647 | E6FT3S | Natural Gas | I | 7200 |  |  |  | PM2.5 Primary (Filt + Cond) | CAP |  | 0.0937 | TON | 7.6 | LB | E6FT3S | AP-42 | Other Emission Factor (no Control Efficiency used) |  | 2023GADNR | 2023GADNR
13285 | Troup | 15040111 | 28500084 | 3183WKMTRS7777K | KIA Georgia, Inc. | 336110 | Automobile and Light Duty Motor Vehicle Manufacturing |  | 32.9172 | -85.1253 | OP | 2023 | BWF | Spray Booth or Coating Line | Wax Booth |  |  |  | OP | 2023 | BWF-H | 40200801 | Solvent - Industrial Surface Coating & Solvent Use | Working Area #4 Fresh ASH |  | OP | 2023 | 24.647 | E6FT3S | Natural Gas | I | 7200 |  |  |  | PM10 Primary (Filt + Cond) | CAP |  | 0.0937 | TON | 7.6 | LB | E6FT3S | AP-42 | Other Emission Factor (no Control Efficiency used) |  | 2023GADNR | 2023GADNR
13285 | Troup | 15040111 | 28500084 | 3183WKMTRS7777K | KIA Georgia, Inc. | 336110 | Automobile and Light Duty Motor Vehicle Manufacturing |  | 32.9172 | -85.1253 | OP | 2023 | BWF | Spray Booth or Coating Line | Wax Booth |  |  |  | OP | 2023 | BWF-H | 40200801 | Solvent - Industrial Surface Coating & Solvent Use | Working Area #4 Fresh ASH |  | OP | 2023 | 24.647 | E6FT3S | Natural Gas | I | 7200 |  |  |  | Nitrogen Oxides | CAP |  | 1.2323 | TON |  |  |  |  | Stack Test (no Control Efficiency used) | 0.071 lb NOx/MMBtu | 2023GADNR | 2023GADNR
13285 | Troup | 15040111 | 28500084 | 3183WKMTRS7777K | KIA Georgia, Inc. | 336110 | Automobile and Light Duty Motor Vehicle Manufacturing |  | 32.9172 | -85.1253 | OP | 2023 | BWF | Spray Booth or Coating Line | Wax Booth |  |  |  | OP | 2023 | BWF-H | 40200801 | Solvent - Industrial Surface Coating & Solvent Use | Working Area #4 Fresh ASH |  | OP | 2023 | 24.647 | E6FT3S | Natural Gas | I | 7200 |  |  |  | Carbon Monoxide | CAP |  | 1.0352 | TON | 84 | LB | E6FT3S | AP-42 | Other Emission Factor (no Control Efficiency used) |  | 2023GADNR | 2023GADNR
13285 | Troup | 15040111 | 28500084 | 3183WKMTRS7777K | KIA Georgia, Inc. | 336110 | Automobile and Light Duty Motor Vehicle Manufacturing |  | 32.9172 | -85.1253 | OP | 2023 | FT2 | Process Heater | Topcoat #2 Flash-off - Indirect Fired Heater | 2 | E6BTU/HR |  | OP | 2023 | FT2 | 40201001 | Solvent - Industrial Surface Coating & Solvent Use | Topcoat #2 Flash-off - Indirect Fired Heater |  | OP | 2023 | 4.29 | E6FT3S | Natural Gas | I | 7200 |  |  |  | PM2.5 Filterable | CAP |  | 0.0041 | TON | 1.9 | LB | E6FT3S | AP-42 | Other Emission Factor (no Control Efficiency used) |  | 2023GADNR | 2023GADNR
13285 | Troup | 15040111 | 28500084 | 3183WKMTRS7777K | KIA Georgia, Inc. | 336110 | Automobile and Light Duty Motor Vehicle Manufacturing |  | 32.9172 | -85.1253 | OP | 2023 | FT2 | Process Heater | Topcoat #2 Flash-off - Indirect Fired Heater | 2 | E6BTU/HR |  | OP | 2023 | FT2 | 40201001 | Solvent - Industrial Surface Coating & Solvent Use | Topcoat #2 Flash-off - Indirect Fired Heater |  | OP | 2023 | 4.29 | E6FT3S | Natural Gas | I | 7200 |  |  |  | PM10 Filterable | CAP |  | 0.0041 | TON | 1.9 | LB | E6FT3S | AP-42 | Other Emission Factor (no Control Efficiency used) |  | 2023GADNR | 2023GADNR
13285 | Troup | 15040111 | 28500084 | 3183WKMTRS7777K | KIA Georgia, Inc. | 336110 | Automobile and Light Duty Motor Vehicle Manufacturing |  | 32.9172 | -85.1253 | OP | 2023 | FT2 | Process Heater | Topcoat #2 Flash-off - Indirect Fired Heater | 2 | E6BTU/HR |  | OP | 2023 | FT2 | 40201001 | Solvent - Industrial Surface Coating & Solvent Use | Topcoat #2 Flash-off - Indirect Fired Heater |  | OP | 2023 | 4.29 | E6FT3S | Natural Gas | I | 7200 |  |  |  | Volatile Organic Compounds | CAP |  | 0.0118 | TON | 5.5 | LB | E6FT3S | AP-42 | Other Emission Factor (no Control Efficiency used) | USEPA Emission Factor (no Control Efficiency used) | 2023GADNR | 2023GADNR
13285 | Troup | 15040111 | 28500084 | 3183WKMTRS7777K | KIA Georgia, Inc. | 336110 | Automobile and Light Duty Motor Vehicle Manufacturing |  | 32.9172 | -85.1253 | OP | 2023 | FT2 | Process Heater | Topcoat #2 Flash-off - Indirect Fired Heater | 2 | E6BTU/HR |  | OP | 2023 | FT2 | 40201001 | Solvent - Industrial Surface Coating & Solvent Use | Topcoat #2 Flash-off - Indirect Fired Heater |  | OP | 2023 | 4.29 | E6FT3S | Natural Gas | I | 7200 |  |  |  | Sulfur Dioxide | CAP |  | 0.0013 | TON | 0.6 | LB | E6FT3S | AP-42 | Other Emission Factor (no Control Efficiency used) | USEPA Emission Factor (no Control Efficiency used) | 2023GADNR | 2023GADNR
13285 | Troup | 15040111 | 28500084 | 3183WKMTRS7777K | KIA Georgia, Inc. | 336110 | Automobile and Light Duty Motor Vehicle Manufacturing |  | 32.9172 | -85.1253 | OP | 2023 | FT2 | Process Heater | Topcoat #2 Flash-off - Indirect Fired Heater | 2 | E6BTU/HR |  | OP | 2023 | FT2 | 40201001 | Solvent - Industrial Surface Coating & Solvent Use | Topcoat #2 Flash-off - Indirect Fired Heater |  | OP | 2023 | 4.29 | E6FT3S | Natural Gas | I | 7200 |  |  |  | PM2.5 Primary (Filt + Cond) | CAP |  | 0.0163 | TON | 7.6 | LB | E6FT3S | AP-42 | Other Emission Factor (no Control Efficiency used) | USEPA Emission Factor (no Control Efficiency used) | 2023GADNR | 2023GADNR
13285 | Troup | 15040111 | 28500084 | 3183WKMTRS7777K | KIA Georgia, Inc. | 336110 | Automobile and Light Duty Motor Vehicle Manufacturing |  | 32.9172 | -85.1253 | OP | 2023 | FT2 | Process Heater | Topcoat #2 Flash-off - Indirect Fired Heater | 2 | E6BTU/HR |  | OP | 2023 | FT2 | 40201001 | Solvent - Industrial Surface Coating & Solvent Use | Topcoat #2 Flash-off - Indirect Fired Heater |  | OP | 2023 | 4.29 | E6FT3S | Natural Gas | I | 7200 |  |  |  | PM10 Primary (Filt + Cond) | CAP |  | 0.0163 | TON | 7.6 | LB | E6FT3S | AP-42 | Other Emission Factor (no Control Efficiency used) | USEPA Emission Factor (no Control Efficiency used) | 2023GADNR | 2023GADNR
13285 | Troup | 15040111 | 28500084 | 3183WKMTRS7777K | KIA Georgia, Inc. | 336110 | Automobile and Light Duty Motor Vehicle Manufacturing |  | 32.9172 | -85.1253 | OP | 2023 | FT2 | Process Heater | Topcoat #2 Flash-off - Indirect Fired Heater | 2 | E6BTU/HR |  | OP | 2023 | FT2 | 40201001 | Solvent - Industrial Surface Coating & Solvent Use | Topcoat #2 Flash-off - Indirect Fired Heater |  | OP | 2023 | 4.29 | E6FT3S | Natural Gas | I | 7200 |  |  |  | Nitrogen Oxides | CAP |  | 0.2143 | TON |  |  |  |  | Stack Test (no Control Efficiency used) |  | 2023GADNR | 2023GADNR
13285 | Troup | 15040111 | 28500084 | 3183WKMTRS7777K | KIA Georgia, Inc. | 336110 | Automobile and Light Duty Motor Vehicle Manufacturing |  | 32.9172 | -85.1253 | OP | 2023 | FT2 | Process Heater | Topcoat #2 Flash-off - Indirect Fired Heater | 2 | E6BTU/HR |  | OP | 2023 | FT2 | 40201001 | Solvent - Industrial Surface Coating & Solvent Use | Topcoat #2 Flash-off - Indirect Fired Heater |  | OP | 2023 | 4.29 | E6FT3S | Natural Gas | I | 7200 |  |  |  | Carbon Monoxide | CAP |  | 0.18 | TON | 84 | LB | E6FT3S | AP-42 | Other Emission Factor (no Control Efficiency used) | USEPA Emission Factor (no Control Efficiency used) | 2023GADNR | 2023GADNR
13285 | Troup | 15040111 | 28500084 | 3183WKMTRS7777K | KIA Georgia, Inc. | 336110 | Automobile and Light Duty Motor Vehicle Manufacturing |  | 32.9172 | -85.1253 | OP | 2023 | MIX | Other process equipment | Paint Mix Room |  |  |  | OP | 2023 | MIX-H | 40200801 | Solvent - Industrial Surface Coating & Solvent Use | Paint Mix ASH |  | OP | 2023 | 8.597 | E6FT3S | Natural Gas | I | 7200 |  |  |  | PM2.5 Filterable | CAP |  | 0.0082 | TON | 1.9 | LB | E6FT3S | AP-42 | Other Emission Factor (no Control Efficiency used) |  | 2023GADNR | 2023GADNR
13285 | Troup | 15040111 | 28500084 | 3183WKMTRS7777K | KIA Georgia, Inc. | 336110 | Automobile and Light Duty Motor Vehicle Manufacturing |  | 32.9172 | -85.1253 | OP | 2023 | MIX | Other process equipment | Paint Mix Room |  |  |  | OP | 2023 | MIX-H | 40200801 | Solvent - Industrial Surface Coating & Solvent Use | Paint Mix ASH |  | OP | 2023 | 8.597 | E6FT3S | Natural Gas | I | 7200 |  |  |  | PM10 Filterable | CAP |  | 0.0082 | TON | 1.9 | LB | E6FT3S | AP-42 | Other Emission Factor (no Control Efficiency used) |  | 2023GADNR | 2023GADNR
13285 | Troup | 15040111 | 28500084 | 3183WKMTRS7777K | KIA Georgia, Inc. | 336110 | Automobile and Light Duty Motor Vehicle Manufacturing |  | 32.9172 | -85.1253 | OP | 2023 | MIX | Other process equipment | Paint Mix Room |  |  |  | OP | 2023 | MIX-H | 40200801 | Solvent - Industrial Surface Coating & Solvent Use | Paint Mix ASH |  | OP | 2023 | 8.597 | E6FT3S | Natural Gas | I | 7200 |  |  |  | Volatile Organic Compounds | CAP |  | 0.0236 | TON | 5.5 | LB | E6FT3S | AP-42 | Other Emission Factor (no Control Efficiency used) |  | 2023GADNR | 2023GADNR
13285 | Troup | 15040111 | 28500084 | 3183WKMTRS7777K | KIA Georgia, Inc. | 336110 | Automobile and Light Duty Motor Vehicle Manufacturing |  | 32.9172 | -85.1253 | OP | 2023 | MIX | Other process equipment | Paint Mix Room |  |  |  | OP | 2023 | MIX-H | 40200801 | Solvent - Industrial Surface Coating & Solvent Use | Paint Mix ASH |  | OP | 2023 | 8.597 | E6FT3S | Natural Gas | I | 7200 |  |  |  | Sulfur Dioxide | CAP |  | 0.0026 | TON | 0.6 | LB | E6FT3S | ap-42 | Other Emission Factor (no Control Efficiency used) |  | 2023GADNR | 2023GADNR
13285 | Troup | 15040111 | 28500084 | 3183WKMTRS7777K | KIA Georgia, Inc. | 336110 | Automobile and Light Duty Motor Vehicle Manufacturing |  | 32.9172 | -85.1253 | OP | 2023 | MIX | Other process equipment | Paint Mix Room |  |  |  | OP | 2023 | MIX-H | 40200801 | Solvent - Industrial Surface Coating & Solvent Use | Paint Mix ASH |  | OP | 2023 | 8.597 | E6FT3S | Natural Gas | I | 7200 |  |  |  | PM2.5 Primary (Filt + Cond) | CAP |  | 0.0327 | TON | 7.6 | LB | E6FT3S | AP-42 | Other Emission Factor (no Control Efficiency used) |  | 2023GADNR | 2023GADNR
13285 | Troup | 15040111 | 28500084 | 3183WKMTRS7777K | KIA Georgia, Inc. | 336110 | Automobile and Light Duty Motor Vehicle Manufacturing |  | 32.9172 | -85.1253 | OP | 2023 | MIX | Other process equipment | Paint Mix Room |  |  |  | OP | 2023 | MIX-H | 40200801 | Solvent - Industrial Surface Coating & Solvent Use | Paint Mix ASH |  | OP | 2023 | 8.597 | E6FT3S | Natural Gas | I | 7200 |  |  |  | PM10 Primary (Filt + Cond) | CAP |  | 0.0327 | TON | 7.6 | LB | E6FT3S | AP-42 | Other Emission Factor (no Control Efficiency used) |  | 2023GADNR | 2023GADNR
13285 | Troup | 15040111 | 28500084 | 3183WKMTRS7777K | KIA Georgia, Inc. | 336110 | Automobile and Light Duty Motor Vehicle Manufacturing |  | 32.9172 | -85.1253 | OP | 2023 | MIX | Other process equipment | Paint Mix Room |  |  |  | OP | 2023 | MIX-H | 40200801 | Solvent - Industrial Surface Coating & Solvent Use | Paint Mix ASH |  | OP | 2023 | 8.597 | E6FT3S | Natural Gas | I | 7200 |  |  |  | Nitrogen Oxides | CAP |  | 0.4298 | TON |  |  |  |  | Stack Test (no Control Efficiency used) |  | 2023GADNR | 2023GADNR
13285 | Troup | 15040111 | 28500084 | 3183WKMTRS7777K | KIA Georgia, Inc. | 336110 | Automobile and Light Duty Motor Vehicle Manufacturing |  | 32.9172 | -85.1253 | OP | 2023 | MIX | Other process equipment | Paint Mix Room |  |  |  | OP | 2023 | MIX-H | 40200801 | Solvent - Industrial Surface Coating & Solvent Use | Paint Mix ASH |  | OP | 2023 | 8.597 | E6FT3S | Natural Gas | I | 7200 |  |  |  | Carbon Monoxide | CAP |  | 0.3611 | TON | 84 | LB | E6FT3S | AP-42 | Other Emission Factor (no Control Efficiency used) |  | 2023GADNR | 2023GADNR
13285 | Troup | 15040111 | 28500084 | 3183WKMTRS7777K | KIA Georgia, Inc. | 336110 | Automobile and Light Duty Motor Vehicle Manufacturing |  | 32.9172 | -85.1253 | OP | 2023 | MIX | Other process equipment | Paint Mix Room |  |  |  | OP | 2023 | MIX | 40201603 | Solvent - Industrial Surface Coating & Solvent Use | Paint Mix Room |  | OP | 2023 | 2644770 | GAL | Item | O | 7200 |  |  |  | Volatile Organic Compounds | CAP |  | 1.3356 | TON |  |  |  |  | Material Balance |  | 2023GADNR | 2023GADNR
13285 | Troup | 15040111 | 28500084 | 3183WKMTRS7777K | KIA Georgia, Inc. | 336110 | Automobile and Light Duty Motor Vehicle Manufacturing |  | 32.9172 | -85.1253 | OP | 2023 | OEE | Direct-fired Dryer | E-Coat Oven |  |  |  | OP | 2023 | OEE | 40200820 | Solvent - Industrial Surface Coating & Solvent Use | E-Coat Oven |  | OP | 2023 | 364372 | EACH | Item | O | 7200 |  |  |  | Volatile Organic Compounds | CAP |  | 0.1958 | TON |  |  |  |  | Material Balance |  | 2023GADNR | 2023GADNR
13285 | Troup | 15040111 | 28500084 | 3183WKMTRS7777K | KIA Georgia, Inc. | 336110 | Automobile and Light Duty Motor Vehicle Manufacturing |  | 32.9172 | -85.1253 | OP | 2023 | OEE | Direct-fired Dryer | E-Coat Oven |  |  |  | OP | 2023 | OEE-H | 40201001 | Solvent - Industrial Surface Coating & Solvent Use | E-Coat Oven Direct Fired Heaters |  | OP | 2023 | 32.2 | E6FT3S | Natural Gas | I | 7200 |  |  |  | PM2.5 Filterable | CAP |  | 0.0306 | TON | 1.9 | LB | E6FT3S | AP-42 | Other Emission Factor (no Control Efficiency used) |  | 2023GADNR | 2023GADNR
13285 | Troup | 15040111 | 28500084 | 3183WKMTRS7777K | KIA Georgia, Inc. | 336110 | Automobile and Light Duty Motor Vehicle Manufacturing |  | 32.9172 | -85.1253 | OP | 2023 | OEE | Direct-fired Dryer | E-Coat Oven |  |  |  | OP | 2023 | OEE-H | 40201001 | Solvent - Industrial Surface Coating & Solvent Use | E-Coat Oven Direct Fired Heaters |  | OP | 2023 | 32.2 | E6FT3S | Natural Gas | I | 7200 |  |  |  | PM10 Filterable | CAP |  | 0.0306 | TON | 1.9 | LB | E6FT3S | AP-42 | Other Emission Factor (no Control Efficiency used) |  | 2023GADNR | 2023GADNR
13285 | Troup | 15040111 | 28500084 | 3183WKMTRS7777K | KIA Georgia, Inc. | 336110 | Automobile and Light Duty Motor Vehicle Manufacturing |  | 32.9172 | -85.1253 | OP | 2023 | OEE | Direct-fired Dryer | E-Coat Oven |  |  |  | OP | 2023 | OEE-H | 40201001 | Solvent - Industrial Surface Coating & Solvent Use | E-Coat Oven Direct Fired Heaters |  | OP | 2023 | 32.2 | E6FT3S | Natural Gas | I | 7200 |  |  |  | Volatile Organic Compounds | CAP |  | 0.0886 | TON | 5.5 | LB | E6FT3S | AP-42 | Other Emission Factor (no Control Efficiency used) |  | 2023GADNR | 2023GADNR
13285 | Troup | 15040111 | 28500084 | 3183WKMTRS7777K | KIA Georgia, Inc. | 336110 | Automobile and Light Duty Motor Vehicle Manufacturing |  | 32.9172 | -85.1253 | OP | 2023 | OEE | Direct-fired Dryer | E-Coat Oven |  |  |  | OP | 2023 | OEE-H | 40201001 | Solvent - Industrial Surface Coating & Solvent Use | E-Coat Oven Direct Fired Heaters |  | OP | 2023 | 32.2 | E6FT3S | Natural Gas | I | 7200 |  |  |  | Sulfur Dioxide | CAP |  | 0.0097 | TON | 0.6 | LB | E6FT3S | AP-42 | Other Emission Factor (no Control Efficiency used) |  | 2023GADNR | 2023GADNR
13285 | Troup | 15040111 | 28500084 | 3183WKMTRS7777K | KIA Georgia, Inc. | 336110 | Automobile and Light Duty Motor Vehicle Manufacturing |  | 32.9172 | -85.1253 | OP | 2023 | OEE | Direct-fired Dryer | E-Coat Oven |  |  |  | OP | 2023 | OEE-H | 40201001 | Solvent - Industrial Surface Coating & Solvent Use | E-Coat Oven Direct Fired Heaters |  | OP | 2023 | 32.2 | E6FT3S | Natural Gas | I | 7200 |  |  |  | PM2.5 Primary (Filt + Cond) | CAP |  | 0.1224 | TON | 7.6 | LB | E6FT3S | AP-42 | Other Emission Factor (no Control Efficiency used) |  | 2023GADNR | 2023GADNR
13285 | Troup | 15040111 | 28500084 | 3183WKMTRS7777K | KIA Georgia, Inc. | 336110 | Automobile and Light Duty Motor Vehicle Manufacturing |  | 32.9172 | -85.1253 | OP | 2023 | OEE | Direct-fired Dryer | E-Coat Oven |  |  |  | OP | 2023 | OEE-H | 40201001 | Solvent - Industrial Surface Coating & Solvent Use | E-Coat Oven Direct Fired Heaters |  | OP | 2023 | 32.2 | E6FT3S | Natural Gas | I | 7200 |  |  |  | PM10 Primary (Filt + Cond) | CAP |  | 0.1224 | TON | 7.6 | LB | E6FT3S | AP-42 | Other Emission Factor (no Control Efficiency used) |  | 2023GADNR | 2023GADNR
13285 | Troup | 15040111 | 28500084 | 3183WKMTRS7777K | KIA Georgia, Inc. | 336110 | Automobile and Light Duty Motor Vehicle Manufacturing |  | 32.9172 | -85.1253 | OP | 2023 | OEE | Direct-fired Dryer | E-Coat Oven |  |  |  | OP | 2023 | OEE-H | 40201001 | Solvent - Industrial Surface Coating & Solvent Use | E-Coat Oven Direct Fired Heaters |  | OP | 2023 | 32.2 | E6FT3S | Natural Gas | I | 7200 |  |  |  | Nitrogen Oxides | CAP |  | 0.6054 | TON |  |  |  |  | Stack Test (no Control Efficiency used) | 0.071 lb NOx/MMBtu | 2023GADNR | 2023GADNR
13285 | Troup | 15040111 | 28500084 | 3183WKMTRS7777K | KIA Georgia, Inc. | 336110 | Automobile and Light Duty Motor Vehicle Manufacturing |  | 32.9172 | -85.1253 | OP | 2023 | OEE | Direct-fired Dryer | E-Coat Oven |  |  |  | OP | 2023 | OEE-H | 40201001 | Solvent - Industrial Surface Coating & Solvent Use | E-Coat Oven Direct Fired Heaters |  | OP | 2023 | 32.2 | E6FT3S | Natural Gas | I | 7200 |  |  |  | Carbon Monoxide | CAP |  | 1.3526 | TON | 84 | LB | E6FT3S | AP-42 | Other Emission Factor (no Control Efficiency used) |  | 2023GADNR | 2023GADNR
13285 | Troup | 15040111 | 28500084 | 3183WKMTRS7777K | KIA Georgia, Inc. | 336110 | Automobile and Light Duty Motor Vehicle Manufacturing |  | 32.9172 | -85.1253 | OP | 2023 | OSS | Direct-fired Dryer | Primer Oven |  |  |  | OP | 2023 | OSS-H | 40200801 | Solvent - Industrial Surface Coating & Solvent Use | Primer Oven Direct Fired Heaters Fresh Air Intake |  | OP | 2023 | 5.923 | E6FT3S | Natural Gas | I | 7200 |  |  |  | PM2.5 Filterable | CAP |  | 0.0056 | TON | 1.9 | LB | E6FT3S | AP-42 | Other Emission Factor (no Control Efficiency used) |  | 2023GADNR | 2023GADNR
13285 | Troup | 15040111 | 28500084 | 3183WKMTRS7777K | KIA Georgia, Inc. | 336110 | Automobile and Light Duty Motor Vehicle Manufacturing |  | 32.9172 | -85.1253 | OP | 2023 | OSS | Direct-fired Dryer | Primer Oven |  |  |  | OP | 2023 | OSS-H | 40200801 | Solvent - Industrial Surface Coating & Solvent Use | Primer Oven Direct Fired Heaters Fresh Air Intake |  | OP | 2023 | 5.923 | E6FT3S | Natural Gas | I | 7200 |  |  |  | PM10 Filterable | CAP |  | 0.0056 | TON | 1.9 | LB | E6FT3S | AP-42 | Other Emission Factor (no Control Efficiency used) |  | 2023GADNR | 2023GADNR
13285 | Troup | 15040111 | 28500084 | 3183WKMTRS7777K | KIA Georgia, Inc. | 336110 | Automobile and Light Duty Motor Vehicle Manufacturing |  | 32.9172 | -85.1253 | OP | 2023 | OSS | Direct-fired Dryer | Primer Oven |  |  |  | OP | 2023 | OSS-H | 40200801 | Solvent - Industrial Surface Coating & Solvent Use | Primer Oven Direct Fired Heaters Fresh Air Intake |  | OP | 2023 | 5.923 | E6FT3S | Natural Gas | I | 7200 |  |  |  | Volatile Organic Compounds | CAP |  | 0.0163 | TON | 5.5 | LB | E6FT3S | AP-42 | Other Emission Factor (no Control Efficiency used) |  | 2023GADNR | 2023GADNR
13285 | Troup | 15040111 | 28500084 | 3183WKMTRS7777K | KIA Georgia, Inc. | 336110 | Automobile and Light Duty Motor Vehicle Manufacturing |  | 32.9172 | -85.1253 | OP | 2023 | OSS | Direct-fired Dryer | Primer Oven |  |  |  | OP | 2023 | OSS-H | 40200801 | Solvent - Industrial Surface Coating & Solvent Use | Primer Oven Direct Fired Heaters Fresh Air Intake |  | OP | 2023 | 5.923 | E6FT3S | Natural Gas | I | 7200 |  |  |  | Sulfur Dioxide | CAP |  | 0.0018 | TON | 0.6 | LB | E6FT3S | AP-42 | Other Emission Factor (no Control Efficiency used) |  | 2023GADNR | 2023GADNR
13285 | Troup | 15040111 | 28500084 | 3183WKMTRS7777K | KIA Georgia, Inc. | 336110 | Automobile and Light Duty Motor Vehicle Manufacturing |  | 32.9172 | -85.1253 | OP | 2023 | OSS | Direct-fired Dryer | Primer Oven |  |  |  | OP | 2023 | OSS-H | 40200801 | Solvent - Industrial Surface Coating & Solvent Use | Primer Oven Direct Fired Heaters Fresh Air Intake |  | OP | 2023 | 5.923 | E6FT3S | Natural Gas | I | 7200 |  |  |  | PM2.5 Primary (Filt + Cond) | CAP |  | 0.0225 | TON | 7.6 | LB | E6FT3S | AP-42 | Other Emission Factor (no Control Efficiency used) |  | 2023GADNR | 2023GADNR
13285 | Troup | 15040111 | 28500084 | 3183WKMTRS7777K | KIA Georgia, Inc. | 336110 | Automobile and Light Duty Motor Vehicle Manufacturing |  | 32.9172 | -85.1253 | OP | 2023 | OSS | Direct-fired Dryer | Primer Oven |  |  |  | OP | 2023 | OSS-H | 40200801 | Solvent - Industrial Surface Coating & Solvent Use | Primer Oven Direct Fired Heaters Fresh Air Intake |  | OP | 2023 | 5.923 | E6FT3S | Natural Gas | I | 7200 |  |  |  | PM10 Primary (Filt + Cond) | CAP |  | 0.0225 | TON | 7.6 | LB | E6FT3S | AP-42 | Other Emission Factor (no Control Efficiency used) |  | 2023GADNR | 2023GADNR
13285 | Troup | 15040111 | 28500084 | 3183WKMTRS7777K | KIA Georgia, Inc. | 336110 | Automobile and Light Duty Motor Vehicle Manufacturing |  | 32.9172 | -85.1253 | OP | 2023 | OSS | Direct-fired Dryer | Primer Oven |  |  |  | OP | 2023 | OSS-H | 40200801 | Solvent - Industrial Surface Coating & Solvent Use | Primer Oven Direct Fired Heaters Fresh Air Intake |  | OP | 2023 | 5.923 | E6FT3S | Natural Gas | I | 7200 |  |  |  | Nitrogen Oxides | CAP |  | 0.1113 | TON |  |  |  |  | Stack Test (no Control Efficiency used) | 0.071 lb NOx/MMbtu | 2023GADNR | 2023GADNR
13285 | Troup | 15040111 | 28500084 | 3183WKMTRS7777K | KIA Georgia, Inc. | 336110 | Automobile and Light Duty Motor Vehicle Manufacturing |  | 32.9172 | -85.1253 | OP | 2023 | OSS | Direct-fired Dryer | Primer Oven |  |  |  | OP | 2023 | OSS-H | 40200801 | Solvent - Industrial Surface Coating & Solvent Use | Primer Oven Direct Fired Heaters Fresh Air Intake |  | OP | 2023 | 5.923 | E6FT3S | Natural Gas | I | 7200 |  |  |  | Carbon Monoxide | CAP |  | 0.2488 | TON | 84 | LB | E6FT3S | AP-42 | Other Emission Factor (no Control Efficiency used) |  | 2023GADNR | 2023GADNR
13285 | Troup | 15040111 | 28500084 | 3183WKMTRS7777K | KIA Georgia, Inc. | 336110 | Automobile and Light Duty Motor Vehicle Manufacturing |  | 32.9172 | -85.1253 | OP | 2023 | OSS | Direct-fired Dryer | Primer Oven |  |  |  | OP | 2023 | OSS | 40200820 | Solvent - Industrial Surface Coating & Solvent Use | Primer Oven |  | OP | 2023 | 364372 | EACH | Item | O | 7200 |  |  |  | Volatile Organic Compounds | CAP |  | 0.2423 | TON |  |  |  |  | Material Balance |  | 2023GADNR | 2023GADNR
13285 | Troup | 15040111 | 28500084 | 3183WKMTRS7777K | KIA Georgia, Inc. | 336110 | Automobile and Light Duty Motor Vehicle Manufacturing |  | 32.9172 | -85.1253 | OP | 2023 | OSS1 | Process Heater | Primer Oven Preheat Indirect Heater | 1 | E6BTU/HR |  | OP | 2023 | OSS1 | 40201001 | Solvent - Industrial Surface Coating & Solvent Use | Primer Oven Preheat-Indirect fired heater |  | OP | 2023 | 2.69 | E6FT3S | Natural Gas | I | 7200 |  |  |  | PM2.5 Filterable | CAP |  | 0.0026 | TON | 1.9 | LB | E6FT3S | AP-42 | Other Emission Factor (no Control Efficiency used) |  | 2023GADNR | 2023GADNR
13285 | Troup | 15040111 | 28500084 | 3183WKMTRS7777K | KIA Georgia, Inc. | 336110 | Automobile and Light Duty Motor Vehicle Manufacturing |  | 32.9172 | -85.1253 | OP | 2023 | OSS1 | Process Heater | Primer Oven Preheat Indirect Heater | 1 | E6BTU/HR |  | OP | 2023 | OSS1 | 40201001 | Solvent - Industrial Surface Coating & Solvent Use | Primer Oven Preheat-Indirect fired heater |  | OP | 2023 | 2.69 | E6FT3S | Natural Gas | I | 7200 |  |  |  | PM10 Filterable | CAP |  | 0.0026 | TON | 1.9 | LB | E6FT3S | AP-42 | Other Emission Factor (no Control Efficiency used) |  | 2023GADNR | 2023GADNR
13285 | Troup | 15040111 | 28500084 | 3183WKMTRS7777K | KIA Georgia, Inc. | 336110 | Automobile and Light Duty Motor Vehicle Manufacturing |  | 32.9172 | -85.1253 | OP | 2023 | OSS1 | Process Heater | Primer Oven Preheat Indirect Heater | 1 | E6BTU/HR |  | OP | 2023 | OSS1 | 40201001 | Solvent - Industrial Surface Coating & Solvent Use | Primer Oven Preheat-Indirect fired heater |  | OP | 2023 | 2.69 | E6FT3S | Natural Gas | I | 7200 |  |  |  | Volatile Organic Compounds | CAP |  | 0.0074 | TON | 5.5 | LB | E6FT3S | ap-42 | Other Emission Factor (no Control Efficiency used) | USEPA Emission Factor (no Control Efficiency used) | 2023GADNR | 2023GADNR
13285 | Troup | 15040111 | 28500084 | 3183WKMTRS7777K | KIA Georgia, Inc. | 336110 | Automobile and Light Duty Motor Vehicle Manufacturing |  | 32.9172 | -85.1253 | OP | 2023 | OSS1 | Process Heater | Primer Oven Preheat Indirect Heater | 1 | E6BTU/HR |  | OP | 2023 | OSS1 | 40201001 | Solvent - Industrial Surface Coating & Solvent Use | Primer Oven Preheat-Indirect fired heater |  | OP | 2023 | 2.69 | E6FT3S | Natural Gas | I | 7200 |  |  |  | Sulfur Dioxide | CAP |  | 0.0008 | TON | 0.6 | LB | E6FT3S | ap-42 | Other Emission Factor (no Control Efficiency used) | USEPA Emission Factor (no Control Efficiency used) | 2023GADNR | 2023GADNR
13285 | Troup | 15040111 | 28500084 | 3183WKMTRS7777K | KIA Georgia, Inc. | 336110 | Automobile and Light Duty Motor Vehicle Manufacturing |  | 32.9172 | -85.1253 | OP | 2023 | OSS1 | Process Heater | Primer Oven Preheat Indirect Heater | 1 | E6BTU/HR |  | OP | 2023 | OSS1 | 40201001 | Solvent - Industrial Surface Coating & Solvent Use | Primer Oven Preheat-Indirect fired heater |  | OP | 2023 | 2.69 | E6FT3S | Natural Gas | I | 7200 |  |  |  | PM2.5 Primary (Filt + Cond) | CAP |  | 0.0102 | TON | 7.6 | LB | E6FT3S | ap-42 | Other Emission Factor (no Control Efficiency used) | USEPA Emission Factor (no Control Efficiency used) | 2023GADNR | 2023GADNR
13285 | Troup | 15040111 | 28500084 | 3183WKMTRS7777K | KIA Georgia, Inc. | 336110 | Automobile and Light Duty Motor Vehicle Manufacturing |  | 32.9172 | -85.1253 | OP | 2023 | OSS1 | Process Heater | Primer Oven Preheat Indirect Heater | 1 | E6BTU/HR |  | OP | 2023 | OSS1 | 40201001 | Solvent - Industrial Surface Coating & Solvent Use | Primer Oven Preheat-Indirect fired heater |  | OP | 2023 | 2.69 | E6FT3S | Natural Gas | I | 7200 |  |  |  | PM10 Primary (Filt + Cond) | CAP |  | 0.0102 | TON | 7.6 | LB | E6FT3S | ap-42 | Other Emission Factor (no Control Efficiency used) | USEPA Emission Factor (no Control Efficiency used) | 2023GADNR | 2023GADNR
13285 | Troup | 15040111 | 28500084 | 3183WKMTRS7777K | KIA Georgia, Inc. | 336110 | Automobile and Light Duty Motor Vehicle Manufacturing |  | 32.9172 | -85.1253 | OP | 2023 | OSS1 | Process Heater | Primer Oven Preheat Indirect Heater | 1 | E6BTU/HR |  | OP | 2023 | OSS1 | 40201001 | Solvent - Industrial Surface Coating & Solvent Use | Primer Oven Preheat-Indirect fired heater |  | OP | 2023 | 2.69 | E6FT3S | Natural Gas | I | 7200 |  |  |  | Nitrogen Oxides | CAP |  | 0.1345 | TON |  |  |  |  | Stack Test (no Control Efficiency used) |  | 2023GADNR | 2023GADNR
13285 | Troup | 15040111 | 28500084 | 3183WKMTRS7777K | KIA Georgia, Inc. | 336110 | Automobile and Light Duty Motor Vehicle Manufacturing |  | 32.9172 | -85.1253 | OP | 2023 | OSS1 | Process Heater | Primer Oven Preheat Indirect Heater | 1 | E6BTU/HR |  | OP | 2023 | OSS1 | 40201001 | Solvent - Industrial Surface Coating & Solvent Use | Primer Oven Preheat-Indirect fired heater |  | OP | 2023 | 2.69 | E6FT3S | Natural Gas | I | 7200 |  |  |  | Carbon Monoxide | CAP |  | 0.113 | TON | 84 | LB | E6FT3S | ap-42 | Other Emission Factor (no Control Efficiency used) | USEPA Emission Factor (no Control Efficiency used) | 2023GADNR | 2023GADNR
13285 | Troup | 15040111 | 28500084 | 3183WKMTRS7777K | KIA Georgia, Inc. | 336110 | Automobile and Light Duty Motor Vehicle Manufacturing |  | 32.9172 | -85.1253 | OP | 2023 | OSS3 | Process Heater | Primer Oven-Zone #2 Indirect Fired Heater | 1 | E6BTU/HR |  | OP | 2023 | OSS3 | 40201001 | Solvent - Industrial Surface Coating & Solvent Use | Primer Oven-Zone #2 Indirect Fired Heater |  | OP | 2023 | 3.89 | E6FT3S | Natural Gas | I | 7200 |  |  |  | PM2.5 Filterable | CAP |  | 0.0037 | TON | 1.9 | LB | E6FT3S | AP-42 | Other Emission Factor (no Control Efficiency used) |  | 2023GADNR | 2023GADNR
13285 | Troup | 15040111 | 28500084 | 3183WKMTRS7777K | KIA Georgia, Inc. | 336110 | Automobile and Light Duty Motor Vehicle Manufacturing |  | 32.9172 | -85.1253 | OP | 2023 | OSS3 | Process Heater | Primer Oven-Zone #2 Indirect Fired Heater | 1 | E6BTU/HR |  | OP | 2023 | OSS3 | 40201001 | Solvent - Industrial Surface Coating & Solvent Use | Primer Oven-Zone #2 Indirect Fired Heater |  | OP | 2023 | 3.89 | E6FT3S | Natural Gas | I | 7200 |  |  |  | PM10 Filterable | CAP |  | 0.0037 | TON | 1.9 | LB | E6FT3S | AP-42 | Other Emission Factor (no Control Efficiency used) |  | 2023GADNR | 2023GADNR
13285 | Troup | 15040111 | 28500084 | 3183WKMTRS7777K | KIA Georgia, Inc. | 336110 | Automobile and Light Duty Motor Vehicle Manufacturing |  | 32.9172 | -85.1253 | OP | 2023 | OSS3 | Process Heater | Primer Oven-Zone #2 Indirect Fired Heater | 1 | E6BTU/HR |  | OP | 2023 | OSS3 | 40201001 | Solvent - Industrial Surface Coating & Solvent Use | Primer Oven-Zone #2 Indirect Fired Heater |  | OP | 2023 | 3.89 | E6FT3S | Natural Gas | I | 7200 |  |  |  | Volatile Organic Compounds | CAP |  | 0.0107 | TON | 5.5 | LB | E6FT3S | ap-42 | Other Emission Factor (no Control Efficiency used) | USEPA Emission Factor (no Control Efficiency used) | 2023GADNR | 2023GADNR
13285 | Troup | 15040111 | 28500084 | 3183WKMTRS7777K | KIA Georgia, Inc. | 336110 | Automobile and Light Duty Motor Vehicle Manufacturing |  | 32.9172 | -85.1253 | OP | 2023 | OSS3 | Process Heater | Primer Oven-Zone #2 Indirect Fired Heater | 1 | E6BTU/HR |  | OP | 2023 | OSS3 | 40201001 | Solvent - Industrial Surface Coating & Solvent Use | Primer Oven-Zone #2 Indirect Fired Heater |  | OP | 2023 | 3.89 | E6FT3S | Natural Gas | I | 7200 |  |  |  | Sulfur Dioxide | CAP |  | 0.0012 | TON | 0.6 | LB | E6FT3S | ap-42 | Other Emission Factor (no Control Efficiency used) | USEPA Emission Factor (no Control Efficiency used) | 2023GADNR | 2023GADNR
13285 | Troup | 15040111 | 28500084 | 3183WKMTRS7777K | KIA Georgia, Inc. | 336110 | Automobile and Light Duty Motor Vehicle Manufacturing |  | 32.9172 | -85.1253 | OP | 2023 | OSS3 | Process Heater | Primer Oven-Zone #2 Indirect Fired Heater | 1 | E6BTU/HR |  | OP | 2023 | OSS3 | 40201001 | Solvent - Industrial Surface Coating & Solvent Use | Primer Oven-Zone #2 Indirect Fired Heater |  | OP | 2023 | 3.89 | E6FT3S | Natural Gas | I | 7200 |  |  |  | PM2.5 Primary (Filt + Cond) | CAP |  | 0.0148 | TON | 7.6 | LB | E6FT3S | ap-42 | Other Emission Factor (no Control Efficiency used) | USEPA Emission Factor (no Control Efficiency used) | 2023GADNR | 2023GADNR
13285 | Troup | 15040111 | 28500084 | 3183WKMTRS7777K | KIA Georgia, Inc. | 336110 | Automobile and Light Duty Motor Vehicle Manufacturing |  | 32.9172 | -85.1253 | OP | 2023 | OSS3 | Process Heater | Primer Oven-Zone #2 Indirect Fired Heater | 1 | E6BTU/HR |  | OP | 2023 | OSS3 | 40201001 | Solvent - Industrial Surface Coating & Solvent Use | Primer Oven-Zone #2 Indirect Fired Heater |  | OP | 2023 | 3.89 | E6FT3S | Natural Gas | I | 7200 |  |  |  | PM10 Primary (Filt + Cond) | CAP |  | 0.0148 | TON | 7.6 | LB | E6FT3S | ap-42 | Other Emission Factor (no Control Efficiency used) | USEPA Emission Factor (no Control Efficiency used) | 2023GADNR | 2023GADNR
13285 | Troup | 15040111 | 28500084 | 3183WKMTRS7777K | KIA Georgia, Inc. | 336110 | Automobile and Light Duty Motor Vehicle Manufacturing |  | 32.9172 | -85.1253 | OP | 2023 | OSS3 | Process Heater | Primer Oven-Zone #2 Indirect Fired Heater | 1 | E6BTU/HR |  | OP | 2023 | OSS3 | 40201001 | Solvent - Industrial Surface Coating & Solvent Use | Primer Oven-Zone #2 Indirect Fired Heater |  | OP | 2023 | 3.89 | E6FT3S | Natural Gas | I | 7200 |  |  |  | Nitrogen Oxides | CAP |  | 0.1944 | TON |  |  |  |  | Stack Test (no Control Efficiency used) |  | 2023GADNR | 2023GADNR
13285 | Troup | 15040111 | 28500084 | 3183WKMTRS7777K | KIA Georgia, Inc. | 336110 | Automobile and Light Duty Motor Vehicle Manufacturing |  | 32.9172 | -85.1253 | OP | 2023 | OSS3 | Process Heater | Primer Oven-Zone #2 Indirect Fired Heater | 1 | E6BTU/HR |  | OP | 2023 | OSS3 | 40201001 | Solvent - Industrial Surface Coating & Solvent Use | Primer Oven-Zone #2 Indirect Fired Heater |  | OP | 2023 | 3.89 | E6FT3S | Natural Gas | I | 7200 |  |  |  | Carbon Monoxide | CAP |  | 0.1633 | TON | 84 | LB | E6FT3S | ap-42 | Other Emission Factor (no Control Efficiency used) | USEPA Emission Factor (no Control Efficiency used) | 2023GADNR | 2023GADNR
13285 | Troup | 15040111 | 28500084 | 3183WKMTRS7777K | KIA Georgia, Inc. | 336110 | Automobile and Light Duty Motor Vehicle Manufacturing |  | 32.9172 | -85.1253 | OP | 2023 | OSS4 | Process Heater | Primer Oven-Zone #3 Indirect Fired Heater | 2 | E6BTU/HR |  | OP | 2023 | OSS4 | 40201001 | Solvent - Industrial Surface Coating & Solvent Use | Primer Oven-Zone #3 Indirect Fired Heater |  | OP | 2023 | 3.89 | E6FT3S | Natural Gas | I | 7200 |  |  |  | PM2.5 Filterable | CAP |  | 0.0037 | TON | 1.9 | LB | E6FT3S | AP-42 | Other Emission Factor (no Control Efficiency used) |  | 2023GADNR | 2023GADNR
13285 | Troup | 15040111 | 28500084 | 3183WKMTRS7777K | KIA Georgia, Inc. | 336110 | Automobile and Light Duty Motor Vehicle Manufacturing |  | 32.9172 | -85.1253 | OP | 2023 | OSS4 | Process Heater | Primer Oven-Zone #3 Indirect Fired Heater | 2 | E6BTU/HR |  | OP | 2023 | OSS4 | 40201001 | Solvent - Industrial Surface Coating & Solvent Use | Primer Oven-Zone #3 Indirect Fired Heater |  | OP | 2023 | 3.89 | E6FT3S | Natural Gas | I | 7200 |  |  |  | PM10 Filterable | CAP |  | 0.0037 | TON | 1.9 | LB | E6FT3S | AP-42 | Other Emission Factor (no Control Efficiency used) |  | 2023GADNR | 2023GADNR
13285 | Troup | 15040111 | 28500084 | 3183WKMTRS7777K | KIA Georgia, Inc. | 336110 | Automobile and Light Duty Motor Vehicle Manufacturing |  | 32.9172 | -85.1253 | OP | 2023 | OSS4 | Process Heater | Primer Oven-Zone #3 Indirect Fired Heater | 2 | E6BTU/HR |  | OP | 2023 | OSS4 | 40201001 | Solvent - Industrial Surface Coating & Solvent Use | Primer Oven-Zone #3 Indirect Fired Heater |  | OP | 2023 | 3.89 | E6FT3S | Natural Gas | I | 7200 |  |  |  | Volatile Organic Compounds | CAP |  | 0.0107 | TON | 5.5 | LB | E6FT3S | ap-42 | Other Emission Factor (no Control Efficiency used) | USEPA Emission Factor (no Control Efficiency used) | 2023GADNR | 2023GADNR
13285 | Troup | 15040111 | 28500084 | 3183WKMTRS7777K | KIA Georgia, Inc. | 336110 | Automobile and Light Duty Motor Vehicle Manufacturing |  | 32.9172 | -85.1253 | OP | 2023 | OSS4 | Process Heater | Primer Oven-Zone #3 Indirect Fired Heater | 2 | E6BTU/HR |  | OP | 2023 | OSS4 | 40201001 | Solvent - Industrial Surface Coating & Solvent Use | Primer Oven-Zone #3 Indirect Fired Heater |  | OP | 2023 | 3.89 | E6FT3S | Natural Gas | I | 7200 |  |  |  | Sulfur Dioxide | CAP |  | 0.0012 | TON | 0.6 | LB | E6FT3S | ap-42 | Other Emission Factor (no Control Efficiency used) | USEPA Emission Factor (no Control Efficiency used) | 2023GADNR | 2023GADNR
13285 | Troup | 15040111 | 28500084 | 3183WKMTRS7777K | KIA Georgia, Inc. | 336110 | Automobile and Light Duty Motor Vehicle Manufacturing |  | 32.9172 | -85.1253 | OP | 2023 | OSS4 | Process Heater | Primer Oven-Zone #3 Indirect Fired Heater | 2 | E6BTU/HR |  | OP | 2023 | OSS4 | 40201001 | Solvent - Industrial Surface Coating & Solvent Use | Primer Oven-Zone #3 Indirect Fired Heater |  | OP | 2023 | 3.89 | E6FT3S | Natural Gas | I | 7200 |  |  |  | PM2.5 Primary (Filt + Cond) | CAP |  | 0.0148 | TON | 7.6 | LB | E6FT3S | ap-42 | Other Emission Factor (no Control Efficiency used) | USEPA Emission Factor (no Control Efficiency used) | 2023GADNR | 2023GADNR
13285 | Troup | 15040111 | 28500084 | 3183WKMTRS7777K | KIA Georgia, Inc. | 336110 | Automobile and Light Duty Motor Vehicle Manufacturing |  | 32.9172 | -85.1253 | OP | 2023 | OSS4 | Process Heater | Primer Oven-Zone #3 Indirect Fired Heater | 2 | E6BTU/HR |  | OP | 2023 | OSS4 | 40201001 | Solvent - Industrial Surface Coating & Solvent Use | Primer Oven-Zone #3 Indirect Fired Heater |  | OP | 2023 | 3.89 | E6FT3S | Natural Gas | I | 7200 |  |  |  | PM10 Primary (Filt + Cond) | CAP |  | 0.0148 | TON | 7.6 | LB | E6FT3S | ap-42 | Other Emission Factor (no Control Efficiency used) | USEPA Emission Factor (no Control Efficiency used) | 2023GADNR | 2023GADNR
13285 | Troup | 15040111 | 28500084 | 3183WKMTRS7777K | KIA Georgia, Inc. | 336110 | Automobile and Light Duty Motor Vehicle Manufacturing |  | 32.9172 | -85.1253 | OP | 2023 | OSS4 | Process Heater | Primer Oven-Zone #3 Indirect Fired Heater | 2 | E6BTU/HR |  | OP | 2023 | OSS4 | 40201001 | Solvent - Industrial Surface Coating & Solvent Use | Primer Oven-Zone #3 Indirect Fired Heater |  | OP | 2023 | 3.89 | E6FT3S | Natural Gas | I | 7200 |  |  |  | Nitrogen Oxides | CAP |  | 0.1944 | TON |  |  |  |  | Stack Test (no Control Efficiency used) | Comment from 2017 EIS: Comment from 2016 EIS: | 2023GADNR | 2023GADNR
13285 | Troup | 15040111 | 28500084 | 3183WKMTRS7777K | KIA Georgia, Inc. | 336110 | Automobile and Light Duty Motor Vehicle Manufacturing |  | 32.9172 | -85.1253 | OP | 2023 | OSS4 | Process Heater | Primer Oven-Zone #3 Indirect Fired Heater | 2 | E6BTU/HR |  | OP | 2023 | OSS4 | 40201001 | Solvent - Industrial Surface Coating & Solvent Use | Primer Oven-Zone #3 Indirect Fired Heater |  | OP | 2023 | 3.89 | E6FT3S | Natural Gas | I | 7200 |  |  |  | Carbon Monoxide | CAP |  | 0.1633 | TON | 84 | LB | E6FT3S | ap-42 | Other Emission Factor (no Control Efficiency used) | USEPA Emission Factor (no Control Efficiency used) | 2023GADNR | 2023GADNR
13285 | Troup | 15040111 | 28500084 | 3183WKMTRS7777K | KIA Georgia, Inc. | 336110 | Automobile and Light Duty Motor Vehicle Manufacturing |  | 32.9172 | -85.1253 | OP | 2023 | OT1 | Direct-fired Dryer | Topcoat #1 Oven |  |  |  | OP | 2023 | OT1-H | 40200801 | Solvent - Industrial Surface Coating & Solvent Use | Topcoat #1 Oven Direct Fired Heaters |  | OP | 2023 | 4.569 | E6FT3S | Natural Gas | I | 7200 |  |  |  | PM2.5 Filterable | CAP |  | 0.0043 | TON | 1.9 | LB | E6FT3S | AP-42 | Other Emission Factor (no Control Efficiency used) |  | 2023GADNR | 2023GADNR
13285 | Troup | 15040111 | 28500084 | 3183WKMTRS7777K | KIA Georgia, Inc. | 336110 | Automobile and Light Duty Motor Vehicle Manufacturing |  | 32.9172 | -85.1253 | OP | 2023 | OT1 | Direct-fired Dryer | Topcoat #1 Oven |  |  |  | OP | 2023 | OT1-H | 40200801 | Solvent - Industrial Surface Coating & Solvent Use | Topcoat #1 Oven Direct Fired Heaters |  | OP | 2023 | 4.569 | E6FT3S | Natural Gas | I | 7200 |  |  |  | PM10 Filterable | CAP |  | 0.0043 | TON | 1.9 | LB | E6FT3S | AP-42 | Other Emission Factor (no Control Efficiency used) |  | 2023GADNR | 2023GADNR
13285 | Troup | 15040111 | 28500084 | 3183WKMTRS7777K | KIA Georgia, Inc. | 336110 | Automobile and Light Duty Motor Vehicle Manufacturing |  | 32.9172 | -85.1253 | OP | 2023 | OT1 | Direct-fired Dryer | Topcoat #1 Oven |  |  |  | OP | 2023 | OT1-H | 40200801 | Solvent - Industrial Surface Coating & Solvent Use | Topcoat #1 Oven Direct Fired Heaters |  | OP | 2023 | 4.569 | E6FT3S | Natural Gas | I | 7200 |  |  |  | Volatile Organic Compounds | CAP |  | 0.0126 | TON | 5.5 | LB | E6FT3S | AP-42 | Other Emission Factor (no Control Efficiency used) |  | 2023GADNR | 2023GADNR
13285 | Troup | 15040111 | 28500084 | 3183WKMTRS7777K | KIA Georgia, Inc. | 336110 | Automobile and Light Duty Motor Vehicle Manufacturing |  | 32.9172 | -85.1253 | OP | 2023 | OT1 | Direct-fired Dryer | Topcoat #1 Oven |  |  |  | OP | 2023 | OT1-H | 40200801 | Solvent - Industrial Surface Coating & Solvent Use | Topcoat #1 Oven Direct Fired Heaters |  | OP | 2023 | 4.569 | E6FT3S | Natural Gas | I | 7200 |  |  |  | Sulfur Dioxide | CAP |  | 0.0014 | TON | 0.6 | LB | E6FT3S | AP-42 | Other Emission Factor (no Control Efficiency used) |  | 2023GADNR | 2023GADNR
13285 | Troup | 15040111 | 28500084 | 3183WKMTRS7777K | KIA Georgia, Inc. | 336110 | Automobile and Light Duty Motor Vehicle Manufacturing |  | 32.9172 | -85.1253 | OP | 2023 | OT1 | Direct-fired Dryer | Topcoat #1 Oven |  |  |  | OP | 2023 | OT1-H | 40200801 | Solvent - Industrial Surface Coating & Solvent Use | Topcoat #1 Oven Direct Fired Heaters |  | OP | 2023 | 4.569 | E6FT3S | Natural Gas | I | 7200 |  |  |  | PM2.5 Primary (Filt + Cond) | CAP |  | 0.0174 | TON | 7.6 | LB | E6FT3S | AP-42 | Other Emission Factor (no Control Efficiency used) |  | 2023GADNR | 2023GADNR
13285 | Troup | 15040111 | 28500084 | 3183WKMTRS7777K | KIA Georgia, Inc. | 336110 | Automobile and Light Duty Motor Vehicle Manufacturing |  | 32.9172 | -85.1253 | OP | 2023 | OT1 | Direct-fired Dryer | Topcoat #1 Oven |  |  |  | OP | 2023 | OT1-H | 40200801 | Solvent - Industrial Surface Coating & Solvent Use | Topcoat #1 Oven Direct Fired Heaters |  | OP | 2023 | 4.569 | E6FT3S | Natural Gas | I | 7200 |  |  |  | PM10 Primary (Filt + Cond) | CAP |  | 0.0174 | TON | 7.6 | LB | E6FT3S | AP-42 | Other Emission Factor (no Control Efficiency used) |  | 2023GADNR | 2023GADNR
13285 | Troup | 15040111 | 28500084 | 3183WKMTRS7777K | KIA Georgia, Inc. | 336110 | Automobile and Light Duty Motor Vehicle Manufacturing |  | 32.9172 | -85.1253 | OP | 2023 | OT1 | Direct-fired Dryer | Topcoat #1 Oven |  |  |  | OP | 2023 | OT1-H | 40200801 | Solvent - Industrial Surface Coating & Solvent Use | Topcoat #1 Oven Direct Fired Heaters |  | OP | 2023 | 4.569 | E6FT3S | Natural Gas | I | 7200 |  |  |  | Nitrogen Oxides | CAP |  | 0.1655 | TON |  |  |  |  | Stack Test (no Control Efficiency used) | 0.071 lb NOx/MMBtu | 2023GADNR | 2023GADNR
13285 | Troup | 15040111 | 28500084 | 3183WKMTRS7777K | KIA Georgia, Inc. | 336110 | Automobile and Light Duty Motor Vehicle Manufacturing |  | 32.9172 | -85.1253 | OP | 2023 | OT1 | Direct-fired Dryer | Topcoat #1 Oven |  |  |  | OP | 2023 | OT1-H | 40200801 | Solvent - Industrial Surface Coating & Solvent Use | Topcoat #1 Oven Direct Fired Heaters |  | OP | 2023 | 4.569 | E6FT3S | Natural Gas | I | 7200 |  |  |  | Carbon Monoxide | CAP |  | 0.1919 | TON | 84 | LB | E6FT3S | AP-42 | Other Emission Factor (no Control Efficiency used) |  | 2023GADNR | 2023GADNR
13285 | Troup | 15040111 | 28500084 | 3183WKMTRS7777K | KIA Georgia, Inc. | 336110 | Automobile and Light Duty Motor Vehicle Manufacturing |  | 32.9172 | -85.1253 | OP | 2023 | OT1 | Direct-fired Dryer | Topcoat #1 Oven |  |  |  | OP | 2023 | OT1 | 40200830 | Solvent - Industrial Surface Coating & Solvent Use | Topcoat #1 Oven |  | OP | 2023 | 364372 | EACH | Item | O | 7200 |  |  |  | Volatile Organic Compounds | CAP |  | 0.5419 | TON |  |  |  |  | Material Balance |  | 2023GADNR | 2023GADNR
13285 | Troup | 15040111 | 28500084 | 3183WKMTRS7777K | KIA Georgia, Inc. | 336110 | Automobile and Light Duty Motor Vehicle Manufacturing |  | 32.9172 | -85.1253 | OP | 2023 | OT2 | Direct-fired Dryer | Topcoat #2 Oven |  |  |  | OP | 2023 | OT2-H | 40200801 | Solvent - Industrial Surface Coating & Solvent Use | Topcoat #2 Oven Direct Fired Heaters |  | OP | 2023 | 4.569 | E6FT3S | Natural Gas | I | 7200 |  |  |  | PM2.5 Filterable | CAP |  | 0.0043 | TON | 1.9 | LB | E6FT3S | AP-42 | Other Emission Factor (no Control Efficiency used) |  | 2023GADNR | 2023GADNR
13285 | Troup | 15040111 | 28500084 | 3183WKMTRS7777K | KIA Georgia, Inc. | 336110 | Automobile and Light Duty Motor Vehicle Manufacturing |  | 32.9172 | -85.1253 | OP | 2023 | OT2 | Direct-fired Dryer | Topcoat #2 Oven |  |  |  | OP | 2023 | OT2-H | 40200801 | Solvent - Industrial Surface Coating & Solvent Use | Topcoat #2 Oven Direct Fired Heaters |  | OP | 2023 | 4.569 | E6FT3S | Natural Gas | I | 7200 |  |  |  | PM10 Filterable | CAP |  | 0.0043 | TON | 1.9 | LB | E6FT3S | AP-42 | Other Emission Factor (no Control Efficiency used) |  | 2023GADNR | 2023GADNR
13285 | Troup | 15040111 | 28500084 | 3183WKMTRS7777K | KIA Georgia, Inc. | 336110 | Automobile and Light Duty Motor Vehicle Manufacturing |  | 32.9172 | -85.1253 | OP | 2023 | OT2 | Direct-fired Dryer | Topcoat #2 Oven |  |  |  | OP | 2023 | OT2-H | 40200801 | Solvent - Industrial Surface Coating & Solvent Use | Topcoat #2 Oven Direct Fired Heaters |  | OP | 2023 | 4.569 | E6FT3S | Natural Gas | I | 7200 |  |  |  | Sulfur Dioxide | CAP |  | 0.0014 | TON | 0.6 | LB | E6FT3S | AP-42 | Other Emission Factor (no Control Efficiency used) |  | 2023GADNR | 2023GADNR
13285 | Troup | 15040111 | 28500084 | 3183WKMTRS7777K | KIA Georgia, Inc. | 336110 | Automobile and Light Duty Motor Vehicle Manufacturing |  | 32.9172 | -85.1253 | OP | 2023 | OT2 | Direct-fired Dryer | Topcoat #2 Oven |  |  |  | OP | 2023 | OT2-H | 40200801 | Solvent - Industrial Surface Coating & Solvent Use | Topcoat #2 Oven Direct Fired Heaters |  | OP | 2023 | 4.569 | E6FT3S | Natural Gas | I | 7200 |  |  |  | PM2.5 Primary (Filt + Cond) | CAP |  | 0.0174 | TON | 7.6 | LB | E6FT3S | AP-42 | Other Emission Factor (no Control Efficiency used) |  | 2023GADNR | 2023GADNR
13285 | Troup | 15040111 | 28500084 | 3183WKMTRS7777K | KIA Georgia, Inc. | 336110 | Automobile and Light Duty Motor Vehicle Manufacturing |  | 32.9172 | -85.1253 | OP | 2023 | OT2 | Direct-fired Dryer | Topcoat #2 Oven |  |  |  | OP | 2023 | OT2-H | 40200801 | Solvent - Industrial Surface Coating & Solvent Use | Topcoat #2 Oven Direct Fired Heaters |  | OP | 2023 | 4.569 | E6FT3S | Natural Gas | I | 7200 |  |  |  | PM10 Primary (Filt + Cond) | CAP |  | 0.0174 | TON | 7.6 | LB | E6FT3S | AP-42 | Other Emission Factor (no Control Efficiency used) |  | 2023GADNR | 2023GADNR
13285 | Troup | 15040111 | 28500084 | 3183WKMTRS7777K | KIA Georgia, Inc. | 336110 | Automobile and Light Duty Motor Vehicle Manufacturing |  | 32.9172 | -85.1253 | OP | 2023 | OT2 | Direct-fired Dryer | Topcoat #2 Oven |  |  |  | OP | 2023 | OT2-H | 40200801 | Solvent - Industrial Surface Coating & Solvent Use | Topcoat #2 Oven Direct Fired Heaters |  | OP | 2023 | 4.569 | E6FT3S | Natural Gas | I | 7200 |  |  |  | Nitrogen Oxides | CAP |  | 0.1655 | TON |  |  |  |  | Stack Test (no Control Efficiency used) | 0.071 Lb NOx/MMBtu | 2023GADNR | 2023GADNR
13285 | Troup | 15040111 | 28500084 | 3183WKMTRS7777K | KIA Georgia, Inc. | 336110 | Automobile and Light Duty Motor Vehicle Manufacturing |  | 32.9172 | -85.1253 | OP | 2023 | OT2 | Direct-fired Dryer | Topcoat #2 Oven |  |  |  | OP | 2023 | OT2-H | 40200801 | Solvent - Industrial Surface Coating & Solvent Use | Topcoat #2 Oven Direct Fired Heaters |  | OP | 2023 | 4.569 | E6FT3S | Natural Gas | I | 7200 |  |  |  | Carbon Monoxide | CAP |  | 0.1919 | TON | 84 | LB | E6FT3S | AP-42 | Other Emission Factor (no Control Efficiency used) |  | 2023GADNR | 2023GADNR
13285 | Troup | 15040111 | 28500084 | 3183WKMTRS7777K | KIA Georgia, Inc. | 336110 | Automobile and Light Duty Motor Vehicle Manufacturing |  | 32.9172 | -85.1253 | OP | 2023 | OT2 | Direct-fired Dryer | Topcoat #2 Oven |  |  |  | OP | 2023 | OT2-H | 40200801 | Solvent - Industrial Surface Coating & Solvent Use | Topcoat #2 Oven Direct Fired Heaters |  | OP | 2023 | 4.569 | E6FT3S | Natural Gas | I | 7200 |  |  |  | Volatile Organic Compounds | CAP |  | 0.0126 | TON | 5.5 | LB | E6FT3S | AP-42 | Other Emission Factor (no Control Efficiency used) |  | 2023GADNR | 2023GADNR
13285 | Troup | 15040111 | 28500084 | 3183WKMTRS7777K | KIA Georgia, Inc. | 336110 | Automobile and Light Duty Motor Vehicle Manufacturing |  | 32.9172 | -85.1253 | OP | 2023 | OT2 | Direct-fired Dryer | Topcoat #2 Oven |  |  |  | OP | 2023 | OT2 | 40200830 | Solvent - Industrial Surface Coating & Solvent Use | Topcoat #2 Oven |  | OP | 2023 | 364372 | EACH | Item | O | 7200 |  |  |  | Volatile Organic Compounds | CAP |  | 0.5419 | TON |  |  |  |  | Material Balance |  | 2023GADNR | 2023GADNR
13285 | Troup | 15040111 | 28500084 | 3183WKMTRS7777K | KIA Georgia, Inc. | 336110 | Automobile and Light Duty Motor Vehicle Manufacturing |  | 32.9172 | -85.1253 | OP | 2023 | OT2-1 | Process Heater | Topcoat #2 Oven- Zone #1 Indirect Fired Heater | 2 | E6BTU/HR |  | OP | 2023 | OT2-1 | 40201001 | Solvent - Industrial Surface Coating & Solvent Use | Topcoat #2 Oven- Zone #1 Indirect Fired Heater |  | OP | 2023 | 4.29 | E6FT3S | Natural Gas | I | 7200 |  |  |  | PM2.5 Filterable | CAP |  | 0.0041 | TON | 1.9 | LB | E6FT3S | AP-42 | Other Emission Factor (no Control Efficiency used) |  | 2023GADNR | 2023GADNR
13285 | Troup | 15040111 | 28500084 | 3183WKMTRS7777K | KIA Georgia, Inc. | 336110 | Automobile and Light Duty Motor Vehicle Manufacturing |  | 32.9172 | -85.1253 | OP | 2023 | OT2-1 | Process Heater | Topcoat #2 Oven- Zone #1 Indirect Fired Heater | 2 | E6BTU/HR |  | OP | 2023 | OT2-1 | 40201001 | Solvent - Industrial Surface Coating & Solvent Use | Topcoat #2 Oven- Zone #1 Indirect Fired Heater |  | OP | 2023 | 4.29 | E6FT3S | Natural Gas | I | 7200 |  |  |  | PM10 Filterable | CAP |  | 0.0041 | TON | 1.9 | LB | E6FT3S | AP-42 | Other Emission Factor (no Control Efficiency used) |  | 2023GADNR | 2023GADNR
13285 | Troup | 15040111 | 28500084 | 3183WKMTRS7777K | KIA Georgia, Inc. | 336110 | Automobile and Light Duty Motor Vehicle Manufacturing |  | 32.9172 | -85.1253 | OP | 2023 | OT2-1 | Process Heater | Topcoat #2 Oven- Zone #1 Indirect Fired Heater | 2 | E6BTU/HR |  | OP | 2023 | OT2-1 | 40201001 | Solvent - Industrial Surface Coating & Solvent Use | Topcoat #2 Oven- Zone #1 Indirect Fired Heater |  | OP | 2023 | 4.29 | E6FT3S | Natural Gas | I | 7200 |  |  |  | Volatile Organic Compounds | CAP |  | 0.0118 | TON | 5.5 | LB | E6FT3S | ap-42 | Other Emission Factor (no Control Efficiency used) | USEPA Emission Factor (no Control Efficiency used) | 2023GADNR | 2023GADNR
13285 | Troup | 15040111 | 28500084 | 3183WKMTRS7777K | KIA Georgia, Inc. | 336110 | Automobile and Light Duty Motor Vehicle Manufacturing |  | 32.9172 | -85.1253 | OP | 2023 | OT2-1 | Process Heater | Topcoat #2 Oven- Zone #1 Indirect Fired Heater | 2 | E6BTU/HR |  | OP | 2023 | OT2-1 | 40201001 | Solvent - Industrial Surface Coating & Solvent Use | Topcoat #2 Oven- Zone #1 Indirect Fired Heater |  | OP | 2023 | 4.29 | E6FT3S | Natural Gas | I | 7200 |  |  |  | Sulfur Dioxide | CAP |  | 0.0013 | TON | 0.6 | LB | E6FT3S | ap-42 | Other Emission Factor (no Control Efficiency used) | USEPA Emission Factor (no Control Efficiency used) | 2023GADNR | 2023GADNR
13285 | Troup | 15040111 | 28500084 | 3183WKMTRS7777K | KIA Georgia, Inc. | 336110 | Automobile and Light Duty Motor Vehicle Manufacturing |  | 32.9172 | -85.1253 | OP | 2023 | OT2-1 | Process Heater | Topcoat #2 Oven- Zone #1 Indirect Fired Heater | 2 | E6BTU/HR |  | OP | 2023 | OT2-1 | 40201001 | Solvent - Industrial Surface Coating & Solvent Use | Topcoat #2 Oven- Zone #1 Indirect Fired Heater |  | OP | 2023 | 4.29 | E6FT3S | Natural Gas | I | 7200 |  |  |  | PM2.5 Primary (Filt + Cond) | CAP |  | 0.0163 | TON | 7.6 | LB | E6FT3S | ap-42 | Other Emission Factor (no Control Efficiency used) | USEPA Emission Factor (no Control Efficiency used) | 2023GADNR | 2023GADNR
13285 | Troup | 15040111 | 28500084 | 3183WKMTRS7777K | KIA Georgia, Inc. | 336110 | Automobile and Light Duty Motor Vehicle Manufacturing |  | 32.9172 | -85.1253 | OP | 2023 | OT2-1 | Process Heater | Topcoat #2 Oven- Zone #1 Indirect Fired Heater | 2 | E6BTU/HR |  | OP | 2023 | OT2-1 | 40201001 | Solvent - Industrial Surface Coating & Solvent Use | Topcoat #2 Oven- Zone #1 Indirect Fired Heater |  | OP | 2023 | 4.29 | E6FT3S | Natural Gas | I | 7200 |  |  |  | PM10 Primary (Filt + Cond) | CAP |  | 0.0163 | TON | 7.6 | LB | E6FT3S | ap-42 | Other Emission Factor (no Control Efficiency used) | USEPA Emission Factor (no Control Efficiency used) | 2023GADNR | 2023GADNR
13285 | Troup | 15040111 | 28500084 | 3183WKMTRS7777K | KIA Georgia, Inc. | 336110 | Automobile and Light Duty Motor Vehicle Manufacturing |  | 32.9172 | -85.1253 | OP | 2023 | OT2-1 | Process Heater | Topcoat #2 Oven- Zone #1 Indirect Fired Heater | 2 | E6BTU/HR |  | OP | 2023 | OT2-1 | 40201001 | Solvent - Industrial Surface Coating & Solvent Use | Topcoat #2 Oven- Zone #1 Indirect Fired Heater |  | OP | 2023 | 4.29 | E6FT3S | Natural Gas | I | 7200 |  |  |  | Nitrogen Oxides | CAP |  | 0.2143 | TON |  |  |  |  | Stack Test (no Control Efficiency used) |  | 2023GADNR | 2023GADNR
13285 | Troup | 15040111 | 28500084 | 3183WKMTRS7777K | KIA Georgia, Inc. | 336110 | Automobile and Light Duty Motor Vehicle Manufacturing |  | 32.9172 | -85.1253 | OP | 2023 | OT2-1 | Process Heater | Topcoat #2 Oven- Zone #1 Indirect Fired Heater | 2 | E6BTU/HR |  | OP | 2023 | OT2-1 | 40201001 | Solvent - Industrial Surface Coating & Solvent Use | Topcoat #2 Oven- Zone #1 Indirect Fired Heater |  | OP | 2023 | 4.29 | E6FT3S | Natural Gas | I | 7200 |  |  |  | Carbon Monoxide | CAP |  | 0.18 | TON | 84 | LB | E6FT3S | ap-42 | Other Emission Factor (no Control Efficiency used) | USEPA Emission Factor (no Control Efficiency used) | 2023GADNR | 2023GADNR
13285 | Troup | 15040111 | 28500084 | 3183WKMTRS7777K | KIA Georgia, Inc. | 336110 | Automobile and Light Duty Motor Vehicle Manufacturing |  | 32.9172 | -85.1253 | OP | 2023 | PS1C | Other process equipment | Paint Shop General Ventilation |  |  |  | OP | 2023 | PS1C | 39990003 | Industrial Processes - NEC | Paint Shop General Ventilation |  | OP | 2023 | 16.43 | E6FT3S | Natural Gas | I | 7200 |  |  |  | PM2.5 Filterable | CAP |  | 0.0156 | TON | 1.9 | LB | E6FT3S | AP-42 | Other Emission Factor (no Control Efficiency used) |  | 2023GADNR | 2023GADNR
13285 | Troup | 15040111 | 28500084 | 3183WKMTRS7777K | KIA Georgia, Inc. | 336110 | Automobile and Light Duty Motor Vehicle Manufacturing |  | 32.9172 | -85.1253 | OP | 2023 | PS1C | Other process equipment | Paint Shop General Ventilation |  |  |  | OP | 2023 | PS1C | 39990003 | Industrial Processes - NEC | Paint Shop General Ventilation |  | OP | 2023 | 16.43 | E6FT3S | Natural Gas | I | 7200 |  |  |  | PM10 Filterable | CAP |  | 0.0156 | TON | 1.9 | LB | E6FT3S | AP-42 | Other Emission Factor (no Control Efficiency used) |  | 2023GADNR | 2023GADNR
13285 | Troup | 15040111 | 28500084 | 3183WKMTRS7777K | KIA Georgia, Inc. | 336110 | Automobile and Light Duty Motor Vehicle Manufacturing |  | 32.9172 | -85.1253 | OP | 2023 | PS1C | Other process equipment | Paint Shop General Ventilation |  |  |  | OP | 2023 | PS1C | 39990003 | Industrial Processes - NEC | Paint Shop General Ventilation |  | OP | 2023 | 16.43 | E6FT3S | Natural Gas | I | 7200 |  |  |  | Volatile Organic Compounds | CAP |  | 0.0452 | TON | 5.5 | LB | E6FT3S | ap-42 | Other Emission Factor (no Control Efficiency used) | USEPA Emission Factor (no Control Efficiency used) | 2023GADNR | 2023GADNR
13285 | Troup | 15040111 | 28500084 | 3183WKMTRS7777K | KIA Georgia, Inc. | 336110 | Automobile and Light Duty Motor Vehicle Manufacturing |  | 32.9172 | -85.1253 | OP | 2023 | PS1C | Other process equipment | Paint Shop General Ventilation |  |  |  | OP | 2023 | PS1C | 39990003 | Industrial Processes - NEC | Paint Shop General Ventilation |  | OP | 2023 | 16.43 | E6FT3S | Natural Gas | I | 7200 |  |  |  | Sulfur Dioxide | CAP |  | 0.0049 | TON | 0.6 | LB | E6FT3S | ap-42 | Other Emission Factor (no Control Efficiency used) | USEPA Emission Factor (no Control Efficiency used) | 2023GADNR | 2023GADNR
13285 | Troup | 15040111 | 28500084 | 3183WKMTRS7777K | KIA Georgia, Inc. | 336110 | Automobile and Light Duty Motor Vehicle Manufacturing |  | 32.9172 | -85.1253 | OP | 2023 | PS1C | Other process equipment | Paint Shop General Ventilation |  |  |  | OP | 2023 | PS1C | 39990003 | Industrial Processes - NEC | Paint Shop General Ventilation |  | OP | 2023 | 16.43 | E6FT3S | Natural Gas | I | 7200 |  |  |  | PM2.5 Primary (Filt + Cond) | CAP |  | 0.0624 | TON | 7.6 | LB | E6FT3S | ap-42 | Other Emission Factor (no Control Efficiency used) | USEPA Emission Factor (no Control Efficiency used) | 2023GADNR | 2023GADNR
13285 | Troup | 15040111 | 28500084 | 3183WKMTRS7777K | KIA Georgia, Inc. | 336110 | Automobile and Light Duty Motor Vehicle Manufacturing |  | 32.9172 | -85.1253 | OP | 2023 | PS1C | Other process equipment | Paint Shop General Ventilation |  |  |  | OP | 2023 | PS1C | 39990003 | Industrial Processes - NEC | Paint Shop General Ventilation |  | OP | 2023 | 16.43 | E6FT3S | Natural Gas | I | 7200 |  |  |  | PM10 Primary (Filt + Cond) | CAP |  | 0.0624 | TON | 7.6 | LB | E6FT3S | ap-42 | Other Emission Factor (no Control Efficiency used) | USEPA Emission Factor (no Control Efficiency used) | 2023GADNR | 2023GADNR
13285 | Troup | 15040111 | 28500084 | 3183WKMTRS7777K | KIA Georgia, Inc. | 336110 | Automobile and Light Duty Motor Vehicle Manufacturing |  | 32.9172 | -85.1253 | OP | 2023 | PS1C | Other process equipment | Paint Shop General Ventilation |  |  |  | OP | 2023 | PS1C | 39990003 | Industrial Processes - NEC | Paint Shop General Ventilation |  | OP | 2023 | 16.43 | E6FT3S | Natural Gas | I | 7200 |  |  |  | Nitrogen Oxides | CAP |  | 0.8216 | TON |  |  |  |  | Stack Test (no Control Efficiency used) |  | 2023GADNR | 2023GADNR
13285 | Troup | 15040111 | 28500084 | 3183WKMTRS7777K | KIA Georgia, Inc. | 336110 | Automobile and Light Duty Motor Vehicle Manufacturing |  | 32.9172 | -85.1253 | OP | 2023 | PS1C | Other process equipment | Paint Shop General Ventilation |  |  |  | OP | 2023 | PS1C | 39990003 | Industrial Processes - NEC | Paint Shop General Ventilation |  | OP | 2023 | 16.43 | E6FT3S | Natural Gas | I | 7200 |  |  |  | Carbon Monoxide | CAP |  | 0.6902 | TON | 84 | LB | E6FT3S | ap-42 | Other Emission Factor (no Control Efficiency used) | USEPA Emission Factor (no Control Efficiency used) | 2023GADNR | 2023GADNR
13285 | Troup | 15040111 | 28500084 | 3183WKMTRS7777K | KIA Georgia, Inc. | 336110 | Automobile and Light Duty Motor Vehicle Manufacturing |  | 32.9172 | -85.1253 | OP | 2023 | SD1 | Other fugitive | Sealer Deck #1 |  |  |  | OP | 2023 | SD1 | 40201607 | Solvent - Industrial Surface Coating & Solvent Use | Sealer Deck #1 |  | OP | 2023 | 248634 | GAL | Item | I | 7200 |  |  |  | Volatile Organic Compounds | CAP |  | 0.8758 | TON |  |  |  |  | Material Balance |  | 2023GADNR | 2023GADNR
13285 | Troup | 15040111 | 28500084 | 3183WKMTRS7777K | KIA Georgia, Inc. | 336110 | Automobile and Light Duty Motor Vehicle Manufacturing |  | 32.9172 | -85.1253 | OP | 2023 | SD1 | Other fugitive | Sealer Deck #1 |  |  |  | OP | 2023 | SD1-H | 40200801 | Solvent - Industrial Surface Coating & Solvent Use | Working Area #1 ASH |  | OP | 2023 | 4.84 | E6FT3S | Natural Gas | I | 7200 |  |  |  | PM2.5 Filterable | CAP |  | 0.0046 | TON | 1.9 | LB | E6FT3S | AP-42 | Other Emission Factor (no Control Efficiency used) |  | 2023GADNR | 2023GADNR
13285 | Troup | 15040111 | 28500084 | 3183WKMTRS7777K | KIA Georgia, Inc. | 336110 | Automobile and Light Duty Motor Vehicle Manufacturing |  | 32.9172 | -85.1253 | OP | 2023 | SD1 | Other fugitive | Sealer Deck #1 |  |  |  | OP | 2023 | SD1-H | 40200801 | Solvent - Industrial Surface Coating & Solvent Use | Working Area #1 ASH |  | OP | 2023 | 4.84 | E6FT3S | Natural Gas | I | 7200 |  |  |  | PM10 Filterable | CAP |  | 0.0046 | TON | 1.9 | LB | E6FT3S | AP-42 | Other Emission Factor (no Control Efficiency used) |  | 2023GADNR | 2023GADNR
13285 | Troup | 15040111 | 28500084 | 3183WKMTRS7777K | KIA Georgia, Inc. | 336110 | Automobile and Light Duty Motor Vehicle Manufacturing |  | 32.9172 | -85.1253 | OP | 2023 | SD1 | Other fugitive | Sealer Deck #1 |  |  |  | OP | 2023 | SD1-H | 40200801 | Solvent - Industrial Surface Coating & Solvent Use | Working Area #1 ASH |  | OP | 2023 | 4.84 | E6FT3S | Natural Gas | I | 7200 |  |  |  | Volatile Organic Compounds | CAP |  | 0.0133 | TON | 5.5 | LB | E6FT3S | AP-42 | Other Emission Factor (no Control Efficiency used) |  | 2023GADNR | 2023GADNR
13285 | Troup | 15040111 | 28500084 | 3183WKMTRS7777K | KIA Georgia, Inc. | 336110 | Automobile and Light Duty Motor Vehicle Manufacturing |  | 32.9172 | -85.1253 | OP | 2023 | SD1 | Other fugitive | Sealer Deck #1 |  |  |  | OP | 2023 | SD1-H | 40200801 | Solvent - Industrial Surface Coating & Solvent Use | Working Area #1 ASH |  | OP | 2023 | 4.84 | E6FT3S | Natural Gas | I | 7200 |  |  |  | Sulfur Dioxide | CAP |  | 0.0015 | TON | 0.6 | LB | E6FT3S | AP-42 | Other Emission Factor (no Control Efficiency used) |  | 2023GADNR | 2023GADNR
13285 | Troup | 15040111 | 28500084 | 3183WKMTRS7777K | KIA Georgia, Inc. | 336110 | Automobile and Light Duty Motor Vehicle Manufacturing |  | 32.9172 | -85.1253 | OP | 2023 | SD1 | Other fugitive | Sealer Deck #1 |  |  |  | OP | 2023 | SD1-H | 40200801 | Solvent - Industrial Surface Coating & Solvent Use | Working Area #1 ASH |  | OP | 2023 | 4.84 | E6FT3S | Natural Gas | I | 7200 |  |  |  | PM2.5 Primary (Filt + Cond) | CAP |  | 0.0184 | TON | 7.6 | LB | E6FT3S | AP-42 | Other Emission Factor (no Control Efficiency used) |  | 2023GADNR | 2023GADNR
13285 | Troup | 15040111 | 28500084 | 3183WKMTRS7777K | KIA Georgia, Inc. | 336110 | Automobile and Light Duty Motor Vehicle Manufacturing |  | 32.9172 | -85.1253 | OP | 2023 | SD1 | Other fugitive | Sealer Deck #1 |  |  |  | OP | 2023 | SD1-H | 40200801 | Solvent - Industrial Surface Coating & Solvent Use | Working Area #1 ASH |  | OP | 2023 | 4.84 | E6FT3S | Natural Gas | I | 7200 |  |  |  | PM10 Primary (Filt + Cond) | CAP |  | 0.0184 | TON | 7.6 | LB | E6FT3S | AP-42 | Other Emission Factor (no Control Efficiency used) |  | 2023GADNR | 2023GADNR
13285 | Troup | 15040111 | 28500084 | 3183WKMTRS7777K | KIA Georgia, Inc. | 336110 | Automobile and Light Duty Motor Vehicle Manufacturing |  | 32.9172 | -85.1253 | OP | 2023 | SD1 | Other fugitive | Sealer Deck #1 |  |  |  | OP | 2023 | SD1-H | 40200801 | Solvent - Industrial Surface Coating & Solvent Use | Working Area #1 ASH |  | OP | 2023 | 4.84 | E6FT3S | Natural Gas | I | 7200 |  |  |  | Nitrogen Oxides | CAP |  | 0.2418 | TON |  |  |  |  | Stack Test (no Control Efficiency used) | 0.071 lb NOx/MMBtu | 2023GADNR | 2023GADNR
13285 | Troup | 15040111 | 28500084 | 3183WKMTRS7777K | KIA Georgia, Inc. | 336110 | Automobile and Light Duty Motor Vehicle Manufacturing |  | 32.9172 | -85.1253 | OP | 2023 | SD1 | Other fugitive | Sealer Deck #1 |  |  |  | OP | 2023 | SD1-H | 40200801 | Solvent - Industrial Surface Coating & Solvent Use | Working Area #1 ASH |  | OP | 2023 | 4.84 | E6FT3S | Natural Gas | I | 7200 |  |  |  | Carbon Monoxide | CAP |  | 0.2031 | TON | 84 | LB | E6FT3S | AP-42 | Other Emission Factor (no Control Efficiency used) |  | 2023GADNR | 2023GADNR
13285 | Troup | 15040111 | 28500084 | 3183WKMTRS7777K | KIA Georgia, Inc. | 336110 | Automobile and Light Duty Motor Vehicle Manufacturing |  | 32.9172 | -85.1253 | OP | 2023 | SD2 | Other fugitive | Sealer Deck # 2 |  |  |  | OP | 2023 | SD2 | 40201607 | Solvent - Industrial Surface Coating & Solvent Use | Sealer Deck #2 |  | OP | 2023 | 248634 | GAL | Item | I | 7200 |  |  |  | Volatile Organic Compounds | CAP |  | 0.8758 | TON |  |  |  |  | Material Balance |  | 2023GADNR | 2023GADNR
13285 | Troup | 15040111 | 28500084 | 3183WKMTRS7777K | KIA Georgia, Inc. | 336110 | Automobile and Light Duty Motor Vehicle Manufacturing |  | 32.9172 | -85.1253 | OP | 2023 | SD2 | Other fugitive | Sealer Deck # 2 |  |  |  | OP | 2023 | SD2-H | 40200801 | Solvent - Industrial Surface Coating & Solvent Use | Working Area #1 ASH |  | OP | 2023 | 4.84 | E6FT3S | Natural Gas | I | 7200 |  |  |  | PM2.5 Filterable | CAP |  | 0.0046 | TON | 1.9 | LB | E6FT3S | AP-42 | Other Emission Factor (no Control Efficiency used) |  | 2023GADNR | 2023GADNR
13285 | Troup | 15040111 | 28500084 | 3183WKMTRS7777K | KIA Georgia, Inc. | 336110 | Automobile and Light Duty Motor Vehicle Manufacturing |  | 32.9172 | -85.1253 | OP | 2023 | SD2 | Other fugitive | Sealer Deck # 2 |  |  |  | OP | 2023 | SD2-H | 40200801 | Solvent - Industrial Surface Coating & Solvent Use | Working Area #1 ASH |  | OP | 2023 | 4.84 | E6FT3S | Natural Gas | I | 7200 |  |  |  | PM10 Filterable | CAP |  | 0.0046 | TON | 1.9 | LB | E6FT3S | AP-42 | Other Emission Factor (no Control Efficiency used) |  | 2023GADNR | 2023GADNR
13285 | Troup | 15040111 | 28500084 | 3183WKMTRS7777K | KIA Georgia, Inc. | 336110 | Automobile and Light Duty Motor Vehicle Manufacturing |  | 32.9172 | -85.1253 | OP | 2023 | SD2 | Other fugitive | Sealer Deck # 2 |  |  |  | OP | 2023 | SD2-H | 40200801 | Solvent - Industrial Surface Coating & Solvent Use | Working Area #1 ASH |  | OP | 2023 | 4.84 | E6FT3S | Natural Gas | I | 7200 |  |  |  | Volatile Organic Compounds | CAP |  | 0.0133 | TON | 5.5 | LB | E6FT3S | AP-42 | Other Emission Factor (no Control Efficiency used) |  | 2023GADNR | 2023GADNR
13285 | Troup | 15040111 | 28500084 | 3183WKMTRS7777K | KIA Georgia, Inc. | 336110 | Automobile and Light Duty Motor Vehicle Manufacturing |  | 32.9172 | -85.1253 | OP | 2023 | SD2 | Other fugitive | Sealer Deck # 2 |  |  |  | OP | 2023 | SD2-H | 40200801 | Solvent - Industrial Surface Coating & Solvent Use | Working Area #1 ASH |  | OP | 2023 | 4.84 | E6FT3S | Natural Gas | I | 7200 |  |  |  | Sulfur Dioxide | CAP |  | 0.0015 | TON | 0.6 | LB | E6FT3S | AP-42 | Other Emission Factor (no Control Efficiency used) |  | 2023GADNR | 2023GADNR
13285 | Troup | 15040111 | 28500084 | 3183WKMTRS7777K | KIA Georgia, Inc. | 336110 | Automobile and Light Duty Motor Vehicle Manufacturing |  | 32.9172 | -85.1253 | OP | 2023 | SD2 | Other fugitive | Sealer Deck # 2 |  |  |  | OP | 2023 | SD2-H | 40200801 | Solvent - Industrial Surface Coating & Solvent Use | Working Area #1 ASH |  | OP | 2023 | 4.84 | E6FT3S | Natural Gas | I | 7200 |  |  |  | PM2.5 Primary (Filt + Cond) | CAP |  | 0.0184 | TON | 7.6 | LB | E6FT3S | AP-42 | Other Emission Factor (no Control Efficiency used) |  | 2023GADNR | 2023GADNR
13285 | Troup | 15040111 | 28500084 | 3183WKMTRS7777K | KIA Georgia, Inc. | 336110 | Automobile and Light Duty Motor Vehicle Manufacturing |  | 32.9172 | -85.1253 | OP | 2023 | SD2 | Other fugitive | Sealer Deck # 2 |  |  |  | OP | 2023 | SD2-H | 40200801 | Solvent - Industrial Surface Coating & Solvent Use | Working Area #1 ASH |  | OP | 2023 | 4.84 | E6FT3S | Natural Gas | I | 7200 |  |  |  | PM10 Primary (Filt + Cond) | CAP |  | 0.0184 | TON | 7.6 | LB | E6FT3S | AP-42 | Other Emission Factor (no Control Efficiency used) |  | 2023GADNR | 2023GADNR
13285 | Troup | 15040111 | 28500084 | 3183WKMTRS7777K | KIA Georgia, Inc. | 336110 | Automobile and Light Duty Motor Vehicle Manufacturing |  | 32.9172 | -85.1253 | OP | 2023 | SD2 | Other fugitive | Sealer Deck # 2 |  |  |  | OP | 2023 | SD2-H | 40200801 | Solvent - Industrial Surface Coating & Solvent Use | Working Area #1 ASH |  | OP | 2023 | 4.84 | E6FT3S | Natural Gas | I | 7200 |  |  |  | Nitrogen Oxides | CAP |  | 0.2418 | TON |  |  |  |  | Stack Test (no Control Efficiency used) | 0.071 lb NOx/MMBtu | 2023GADNR | 2023GADNR
13285 | Troup | 15040111 | 28500084 | 3183WKMTRS7777K | KIA Georgia, Inc. | 336110 | Automobile and Light Duty Motor Vehicle Manufacturing |  | 32.9172 | -85.1253 | OP | 2023 | SD2 | Other fugitive | Sealer Deck # 2 |  |  |  | OP | 2023 | SD2-H | 40200801 | Solvent - Industrial Surface Coating & Solvent Use | Working Area #1 ASH |  | OP | 2023 | 4.84 | E6FT3S | Natural Gas | I | 7200 |  |  |  | Carbon Monoxide | CAP |  | 0.2031 | TON | 84 | LB | E6FT3S | Ap-42 | Other Emission Factor (no Control Efficiency used) |  | 2023GADNR | 2023GADNR
13285 | Troup | 15040111 | 28500084 | 3183WKMTRS7777K | KIA Georgia, Inc. | 336110 | Automobile and Light Duty Motor Vehicle Manufacturing |  | 32.9172 | -85.1253 | OP | 2023 | VP-BW | Spray Booth or Coating Line | VPC - Under Body Wax Booth |  |  |  | OP | 2023 | VP-BW | 40201609 | Solvent - Industrial Surface Coating & Solvent Use | VPC-Under Body Wax Booth |  | OP | 2023 | 36621 | GAL | Item | I | 7200 |  |  |  | Volatile Organic Compounds | CAP |  | 4.4494 | TON |  |  |  |  | Material Balance |  | 2023GADNR | 2023GADNR
13285 | Troup | 15040111 | 28500084 | 3183WKMTRS7777K | KIA Georgia, Inc. | 336110 | Automobile and Light Duty Motor Vehicle Manufacturing |  | 32.9172 | -85.1253 | OP | 2023 | VP-BW | Spray Booth or Coating Line | VPC - Under Body Wax Booth |  |  |  | OP | 2023 | VP-BW | 40201609 | Solvent - Industrial Surface Coating & Solvent Use | VPC-Under Body Wax Booth |  | OP | 2023 | 36621 | GAL | Item | I | 7200 |  |  |  | PM2.5 Primary (Filt + Cond) | CAP |  | 0.5933 | TON |  |  |  |  | Material Balance |  | 2023GADNR | 2023GADNR
13285 | Troup | 15040111 | 28500084 | 3183WKMTRS7777K | KIA Georgia, Inc. | 336110 | Automobile and Light Duty Motor Vehicle Manufacturing |  | 32.9172 | -85.1253 | OP | 2023 | VP-BW | Spray Booth or Coating Line | VPC - Under Body Wax Booth |  |  |  | OP | 2023 | VP-BW | 40201609 | Solvent - Industrial Surface Coating & Solvent Use | VPC-Under Body Wax Booth |  | OP | 2023 | 36621 | GAL | Item | I | 7200 |  |  |  | PM10 Primary (Filt + Cond) | CAP |  | 0.5933 | TON |  |  |  |  | Material Balance |  | 2023GADNR | 2023GADNR
13285 | Troup | 15040111 | 28500084 | 3183WKMTRS7777K | KIA Georgia, Inc. | 336110 | Automobile and Light Duty Motor Vehicle Manufacturing |  | 32.9172 | -85.1253 | OP | 2023 | VP-BW | Spray Booth or Coating Line | VPC - Under Body Wax Booth |  |  |  | OP | 2023 | VP-BW-H | 40200801 | Solvent - Industrial Surface Coating & Solvent Use | VPC Underbody Booth Direct Fired Heaters |  | OP | 2023 | 5.077 | E6FT3S | Natural Gas | I | 7200 |  |  |  | PM2.5 Filterable | CAP |  | 0.0048 | TON | 1.9 | LB | E6FT3S | AP-42 | Other Emission Factor (no Control Efficiency used) |  | 2023GADNR | 2023GADNR
13285 | Troup | 15040111 | 28500084 | 3183WKMTRS7777K | KIA Georgia, Inc. | 336110 | Automobile and Light Duty Motor Vehicle Manufacturing |  | 32.9172 | -85.1253 | OP | 2023 | VP-BW | Spray Booth or Coating Line | VPC - Under Body Wax Booth |  |  |  | OP | 2023 | VP-BW-H | 40200801 | Solvent - Industrial Surface Coating & Solvent Use | VPC Underbody Booth Direct Fired Heaters |  | OP | 2023 | 5.077 | E6FT3S | Natural Gas | I | 7200 |  |  |  | PM10 Filterable | CAP |  | 0.0048 | TON | 1.9 | LB | E6FT3S | AP-42 | Other Emission Factor (no Control Efficiency used) |  | 2023GADNR | 2023GADNR
13285 | Troup | 15040111 | 28500084 | 3183WKMTRS7777K | KIA Georgia, Inc. | 336110 | Automobile and Light Duty Motor Vehicle Manufacturing |  | 32.9172 | -85.1253 | OP | 2023 | VP-BW | Spray Booth or Coating Line | VPC - Under Body Wax Booth |  |  |  | OP | 2023 | VP-BW-H | 40200801 | Solvent - Industrial Surface Coating & Solvent Use | VPC Underbody Booth Direct Fired Heaters |  | OP | 2023 | 5.077 | E6FT3S | Natural Gas | I | 7200 |  |  |  | Volatile Organic Compounds | CAP |  | 0.014 | TON | 5.5 | LB | E6FT3S | AP-42 | Other Emission Factor (no Control Efficiency used) |  | 2023GADNR | 2023GADNR
13285 | Troup | 15040111 | 28500084 | 3183WKMTRS7777K | KIA Georgia, Inc. | 336110 | Automobile and Light Duty Motor Vehicle Manufacturing |  | 32.9172 | -85.1253 | OP | 2023 | VP-BW | Spray Booth or Coating Line | VPC - Under Body Wax Booth |  |  |  | OP | 2023 | VP-BW-H | 40200801 | Solvent - Industrial Surface Coating & Solvent Use | VPC Underbody Booth Direct Fired Heaters |  | OP | 2023 | 5.077 | E6FT3S | Natural Gas | I | 7200 |  |  |  | Sulfur Dioxide | CAP |  | 0.0015 | TON | 0.6 | LB | E6FT3S | AP-42 | Other Emission Factor (no Control Efficiency used) |  | 2023GADNR | 2023GADNR
13285 | Troup | 15040111 | 28500084 | 3183WKMTRS7777K | KIA Georgia, Inc. | 336110 | Automobile and Light Duty Motor Vehicle Manufacturing |  | 32.9172 | -85.1253 | OP | 2023 | VP-BW | Spray Booth or Coating Line | VPC - Under Body Wax Booth |  |  |  | OP | 2023 | VP-BW-H | 40200801 | Solvent - Industrial Surface Coating & Solvent Use | VPC Underbody Booth Direct Fired Heaters |  | OP | 2023 | 5.077 | E6FT3S | Natural Gas | I | 7200 |  |  |  | PM2.5 Primary (Filt + Cond) | CAP |  | 0.0193 | TON | 7.6 | LB | E6FT3S | AP-42 | Other Emission Factor (no Control Efficiency used) |  | 2023GADNR | 2023GADNR
13285 | Troup | 15040111 | 28500084 | 3183WKMTRS7777K | KIA Georgia, Inc. | 336110 | Automobile and Light Duty Motor Vehicle Manufacturing |  | 32.9172 | -85.1253 | OP | 2023 | VP-BW | Spray Booth or Coating Line | VPC - Under Body Wax Booth |  |  |  | OP | 2023 | VP-BW-H | 40200801 | Solvent - Industrial Surface Coating & Solvent Use | VPC Underbody Booth Direct Fired Heaters |  | OP | 2023 | 5.077 | E6FT3S | Natural Gas | I | 7200 |  |  |  | PM10 Primary (Filt + Cond) | CAP |  | 0.0193 | TON | 7.6 | LB | E6FT3S | AP-42 | Other Emission Factor (no Control Efficiency used) |  | 2023GADNR | 2023GADNR
13285 | Troup | 15040111 | 28500084 | 3183WKMTRS7777K | KIA Georgia, Inc. | 336110 | Automobile and Light Duty Motor Vehicle Manufacturing |  | 32.9172 | -85.1253 | OP | 2023 | VP-BW | Spray Booth or Coating Line | VPC - Under Body Wax Booth |  |  |  | OP | 2023 | VP-BW-H | 40200801 | Solvent - Industrial Surface Coating & Solvent Use | VPC Underbody Booth Direct Fired Heaters |  | OP | 2023 | 5.077 | E6FT3S | Natural Gas | I | 7200 |  |  |  | Nitrogen Oxides | CAP |  | 0.2538 | TON |  |  |  |  | Stack Test (no Control Efficiency used) |  | 2023GADNR | 2023GADNR
13285 | Troup | 15040111 | 28500084 | 3183WKMTRS7777K | KIA Georgia, Inc. | 336110 | Automobile and Light Duty Motor Vehicle Manufacturing |  | 32.9172 | -85.1253 | OP | 2023 | VP-BW | Spray Booth or Coating Line | VPC - Under Body Wax Booth |  |  |  | OP | 2023 | VP-BW-H | 40200801 | Solvent - Industrial Surface Coating & Solvent Use | VPC Underbody Booth Direct Fired Heaters |  | OP | 2023 | 5.077 | E6FT3S | Natural Gas | I | 7200 |  |  |  | Carbon Monoxide | CAP |  | 0.2132 | TON | 84 | LB | E6FT3S | AP-42 | Other Emission Factor (no Control Efficiency used) |  | 2023GADNR | 2023GADNR
13285 | Troup | 15040111 | 28500084 | 3183WKMTRS7777K | KIA Georgia, Inc. | 336110 | Automobile and Light Duty Motor Vehicle Manufacturing |  | 32.9172 | -85.1253 | OP | 2023 | VP-TU | Spray Booth or Coating Line | VPC - Paint Repair Booth |  |  |  | OP | 2023 | VP-TU | 40201620 | Solvent - Industrial Surface Coating & Solvent Use | VPC-Paint Repair Booth |  | OP | 2023 | 535 | GAL | Item | I | 7200 |  |  |  | Volatile Organic Compounds | CAP |  | 1.7746 | TON |  |  |  |  | Material Balance |  | 2023GADNR | 2023GADNR
13285 | Troup | 15040111 | 28500084 | 3183WKMTRS7777K | KIA Georgia, Inc. | 336110 | Automobile and Light Duty Motor Vehicle Manufacturing |  | 32.9172 | -85.1253 | OP | 2023 | VP-TU | Spray Booth or Coating Line | VPC - Paint Repair Booth |  |  |  | OP | 2023 | VP-TU | 40201620 | Solvent - Industrial Surface Coating & Solvent Use | VPC-Paint Repair Booth |  | OP | 2023 | 535 | GAL | Item | I | 7200 |  |  |  | PM2.5 Primary (Filt + Cond) | CAP |  | 0.0215 | TON |  |  |  |  | Material Balance |  | 2023GADNR | 2023GADNR
13285 | Troup | 15040111 | 28500084 | 3183WKMTRS7777K | KIA Georgia, Inc. | 336110 | Automobile and Light Duty Motor Vehicle Manufacturing |  | 32.9172 | -85.1253 | OP | 2023 | VP-TU | Spray Booth or Coating Line | VPC - Paint Repair Booth |  |  |  | OP | 2023 | VP-TU | 40201620 | Solvent - Industrial Surface Coating & Solvent Use | VPC-Paint Repair Booth |  | OP | 2023 | 535 | GAL | Item | I | 7200 |  |  |  | PM10 Primary (Filt + Cond) | CAP |  | 0.0215 | TON |  |  |  |  | Material Balance |  | 2023GADNR | 2023GADNR
13285 | Troup | 15040111 | 28500084 | 3183WKMTRS7777K | KIA Georgia, Inc. | 336110 | Automobile and Light Duty Motor Vehicle Manufacturing |  | 32.9172 | -85.1253 | OP | 2023 | VP-TU | Spray Booth or Coating Line | VPC - Paint Repair Booth |  |  |  | OP | 2023 | VP-TU-H | 40200801 | Solvent - Industrial Surface Coating & Solvent Use | VPC Touch Up Booth Direct Fired Heaters |  | OP | 2023 | 1.692 | E6FT3S | Natural Gas | I | 7200 |  |  |  | PM2.5 Filterable | CAP |  | 0.0016 | TON | 1.9 | LB | E6FT3S | AP-42 | Other Emission Factor (no Control Efficiency used) |  | 2023GADNR | 2023GADNR
13285 | Troup | 15040111 | 28500084 | 3183WKMTRS7777K | KIA Georgia, Inc. | 336110 | Automobile and Light Duty Motor Vehicle Manufacturing |  | 32.9172 | -85.1253 | OP | 2023 | VP-TU | Spray Booth or Coating Line | VPC - Paint Repair Booth |  |  |  | OP | 2023 | VP-TU-H | 40200801 | Solvent - Industrial Surface Coating & Solvent Use | VPC Touch Up Booth Direct Fired Heaters |  | OP | 2023 | 1.692 | E6FT3S | Natural Gas | I | 7200 |  |  |  | PM10 Filterable | CAP |  | 0.0016 | TON | 1.9 | LB | E6FT3S | AP-42 | Other Emission Factor (no Control Efficiency used) |  | 2023GADNR | 2023GADNR
13285 | Troup | 15040111 | 28500084 | 3183WKMTRS7777K | KIA Georgia, Inc. | 336110 | Automobile and Light Duty Motor Vehicle Manufacturing |  | 32.9172 | -85.1253 | OP | 2023 | VP-TU | Spray Booth or Coating Line | VPC - Paint Repair Booth |  |  |  | OP | 2023 | VP-TU-H | 40200801 | Solvent - Industrial Surface Coating & Solvent Use | VPC Touch Up Booth Direct Fired Heaters |  | OP | 2023 | 1.692 | E6FT3S | Natural Gas | I | 7200 |  |  |  | Volatile Organic Compounds | CAP |  | 0.0047 | TON | 5.5 | LB | E6FT3S | AP-42 | Other Emission Factor (no Control Efficiency used) |  | 2023GADNR | 2023GADNR
13285 | Troup | 15040111 | 28500084 | 3183WKMTRS7777K | KIA Georgia, Inc. | 336110 | Automobile and Light Duty Motor Vehicle Manufacturing |  | 32.9172 | -85.1253 | OP | 2023 | VP-TU | Spray Booth or Coating Line | VPC - Paint Repair Booth |  |  |  | OP | 2023 | VP-TU-H | 40200801 | Solvent - Industrial Surface Coating & Solvent Use | VPC Touch Up Booth Direct Fired Heaters |  | OP | 2023 | 1.692 | E6FT3S | Natural Gas | I | 7200 |  |  |  | Sulfur Dioxide | CAP |  | 0.0005 | TON | 0.6 | LB | E6FT3S | AP-42 | Other Emission Factor (no Control Efficiency used) |  | 2023GADNR | 2023GADNR
13285 | Troup | 15040111 | 28500084 | 3183WKMTRS7777K | KIA Georgia, Inc. | 336110 | Automobile and Light Duty Motor Vehicle Manufacturing |  | 32.9172 | -85.1253 | OP | 2023 | VP-TU | Spray Booth or Coating Line | VPC - Paint Repair Booth |  |  |  | OP | 2023 | VP-TU-H | 40200801 | Solvent - Industrial Surface Coating & Solvent Use | VPC Touch Up Booth Direct Fired Heaters |  | OP | 2023 | 1.692 | E6FT3S | Natural Gas | I | 7200 |  |  |  | PM2.5 Primary (Filt + Cond) | CAP |  | 0.0064 | TON | 7.6 | LB | E6FT3S | AP-42 | Other Emission Factor (no Control Efficiency used) |  | 2023GADNR | 2023GADNR
13285 | Troup | 15040111 | 28500084 | 3183WKMTRS7777K | KIA Georgia, Inc. | 336110 | Automobile and Light Duty Motor Vehicle Manufacturing |  | 32.9172 | -85.1253 | OP | 2023 | VP-TU | Spray Booth or Coating Line | VPC - Paint Repair Booth |  |  |  | OP | 2023 | VP-TU-H | 40200801 | Solvent - Industrial Surface Coating & Solvent Use | VPC Touch Up Booth Direct Fired Heaters |  | OP | 2023 | 1.692 | E6FT3S | Natural Gas | I | 7200 |  |  |  | PM10 Primary (Filt + Cond) | CAP |  | 0.0064 | TON | 7.6 | LB | E6FT3S | AP-42 | Other Emission Factor (no Control Efficiency used) |  | 2023GADNR | 2023GADNR
13285 | Troup | 15040111 | 28500084 | 3183WKMTRS7777K | KIA Georgia, Inc. | 336110 | Automobile and Light Duty Motor Vehicle Manufacturing |  | 32.9172 | -85.1253 | OP | 2023 | VP-TU | Spray Booth or Coating Line | VPC - Paint Repair Booth |  |  |  | OP | 2023 | VP-TU-H | 40200801 | Solvent - Industrial Surface Coating & Solvent Use | VPC Touch Up Booth Direct Fired Heaters |  | OP | 2023 | 1.692 | E6FT3S | Natural Gas | I | 7200 |  |  |  | Nitrogen Oxides | CAP |  | 0.0846 | TON |  |  |  |  | Stack Test (no Control Efficiency used) |  | 2023GADNR | 2023GADNR
13285 | Troup | 15040111 | 28500084 | 3183WKMTRS7777K | KIA Georgia, Inc. | 336110 | Automobile and Light Duty Motor Vehicle Manufacturing |  | 32.9172 | -85.1253 | OP | 2023 | VP-TU | Spray Booth or Coating Line | VPC - Paint Repair Booth |  |  |  | OP | 2023 | VP-TU-H | 40200801 | Solvent - Industrial Surface Coating & Solvent Use | VPC Touch Up Booth Direct Fired Heaters |  | OP | 2023 | 1.692 | E6FT3S | Natural Gas | I | 7200 |  |  |  | Carbon Monoxide | CAP |  | 0.0711 | TON | 84 | LB | E6FT3S | AP-42 | Other Emission Factor (no Control Efficiency used) |  | 2023GADNR | 2023GADNR
13285 | Troup | 15040111 | 28500084 | 3183WKMTRS7777K | KIA Georgia, Inc. | 336110 | Automobile and Light Duty Motor Vehicle Manufacturing |  | 32.9172 | -85.1253 | OP | 2023 | WDE | Other process equipment | Ecoat Sanding |  |  |  | OP | 2023 | WDE | 40201699 | Solvent - Industrial Surface Coating & Solvent Use | Ecoat Sanding |  | OP | 2023 | 364372 | EACH | Item | O | 7200 |  |  |  | Volatile Organic Compounds | CAP |  | 0.2426 | TON |  |  |  |  | Material Balance |  | 2023GADNR | 2023GADNR
13285 | Troup | 15040111 | 28500084 | 3183WKMTRS7777K | KIA Georgia, Inc. | 336110 | Automobile and Light Duty Motor Vehicle Manufacturing |  | 32.9172 | -85.1253 | OP | 2023 | WDE | Other process equipment | Ecoat Sanding |  |  |  | OP | 2023 | WDE | 40201699 | Solvent - Industrial Surface Coating & Solvent Use | Ecoat Sanding |  | OP | 2023 | 364372 | EACH | Item | O | 7200 |  |  |  | PM2.5 Primary (Filt + Cond) | CAP |  | 0.737 | TON |  |  |  |  | Material Balance | emission factor used but cannot be entered due to unit conflict. | 2023GADNR | 2023GADNR
13285 | Troup | 15040111 | 28500084 | 3183WKMTRS7777K | KIA Georgia, Inc. | 336110 | Automobile and Light Duty Motor Vehicle Manufacturing |  | 32.9172 | -85.1253 | OP | 2023 | WDE | Other process equipment | Ecoat Sanding |  |  |  | OP | 2023 | WDE | 40201699 | Solvent - Industrial Surface Coating & Solvent Use | Ecoat Sanding |  | OP | 2023 | 364372 | EACH | Item | O | 7200 |  |  |  | PM10 Primary (Filt + Cond) | CAP |  | 0.737 | TON |  |  |  |  | Material Balance | emission factor used but cannot enter due to unit conflict. | 2023GADNR | 2023GADNR
13285 | Troup | 15040111 | 28500084 | 3183WKMTRS7777K | KIA Georgia, Inc. | 336110 | Automobile and Light Duty Motor Vehicle Manufacturing |  | 32.9172 | -85.1253 | OP | 2023 | WDR | Other process equipment | Repair Sanding |  |  |  | OP | 2023 | WDR | 40201699 | Solvent - Industrial Surface Coating & Solvent Use | Repair Sanding |  | OP | 2023 | 364372 | EACH | Item | O | 7200 |  |  |  | PM2.5 Primary (Filt + Cond) | CAP |  | 0.5055 | TON |  |  |  |  | Material Balance | emission factor used but cannot be entered due to unit conflict. | 2023GADNR | 2023GADNR
13285 | Troup | 15040111 | 28500084 | 3183WKMTRS7777K | KIA Georgia, Inc. | 336110 | Automobile and Light Duty Motor Vehicle Manufacturing |  | 32.9172 | -85.1253 | OP | 2023 | WDR | Other process equipment | Repair Sanding |  |  |  | OP | 2023 | WDR | 40201699 | Solvent - Industrial Surface Coating & Solvent Use | Repair Sanding |  | OP | 2023 | 364372 | EACH | Item | O | 7200 |  |  |  | PM10 Primary (Filt + Cond) | CAP |  | 0.5055 | TON |  |  |  |  | Material Balance | emission factor used but cannot be entered due to unit conflict. | 2023GADNR | 2023GADNR
13285 | Troup | 15040111 | 28500084 | 3183WKMTRS7777K | KIA Georgia, Inc. | 336110 | Automobile and Light Duty Motor Vehicle Manufacturing |  | 32.9172 | -85.1253 | OP | 2023 | WRR | Spray Booth or Coating Line | Touchup Booth (Spray) |  |  |  | OP | 2023 | WRR | 40201620 | Solvent - Industrial Surface Coating & Solvent Use | Touchup Booth(Spray) |  | OP | 2023 | 371 | GAL | Item | I | 7200 |  |  |  | Volatile Organic Compounds | CAP |  | 0.9459 | TON |  |  |  |  | Material Balance |  | 2023GADNR | 2023GADNR
13285 | Troup | 15040111 | 28500084 | 3183WKMTRS7777K | KIA Georgia, Inc. | 336110 | Automobile and Light Duty Motor Vehicle Manufacturing |  | 32.9172 | -85.1253 | OP | 2023 | WRR | Spray Booth or Coating Line | Touchup Booth (Spray) |  |  |  | OP | 2023 | WRR | 40201620 | Solvent - Industrial Surface Coating & Solvent Use | Touchup Booth(Spray) |  | OP | 2023 | 371 | GAL | Item | I | 7200 |  |  |  | PM2.5 Primary (Filt + Cond) | CAP |  | 0.0142 | TON |  |  |  |  | Material Balance |  | 2023GADNR | 2023GADNR
13285 | Troup | 15040111 | 28500084 | 3183WKMTRS7777K | KIA Georgia, Inc. | 336110 | Automobile and Light Duty Motor Vehicle Manufacturing |  | 32.9172 | -85.1253 | OP | 2023 | WRR | Spray Booth or Coating Line | Touchup Booth (Spray) |  |  |  | OP | 2023 | WRR | 40201620 | Solvent - Industrial Surface Coating & Solvent Use | Touchup Booth(Spray) |  | OP | 2023 | 371 | GAL | Item | I | 7200 |  |  |  | PM10 Primary (Filt + Cond) | CAP |  | 0.0142 | TON |  |  |  |  | Material Balance |  | 2023GADNR | 2023GADNR
13285 | Troup | 15040111 | 28500084 | 3183WKMTRS7777K | KIA Georgia, Inc. | 336110 | Automobile and Light Duty Motor Vehicle Manufacturing |  | 32.9172 | -85.1253 | OP | 2023 | WRR | Spray Booth or Coating Line | Touchup Booth (Spray) |  |  |  | OP | 2023 | WRR-H | 40200801 | Solvent - Industrial Surface Coating & Solvent Use | Working Area #2 Touchup Paint Fresh ASH |  | OP | 2023 | 7.753 | E6FT3S | Natural Gas | I | 7200 |  |  |  | PM2.5 Filterable | CAP |  | 0.0074 | TON | 1.9 | LB | E6FT3S | AP-42 | Other Emission Factor (no Control Efficiency used) |  | 2023GADNR | 2023GADNR
13285 | Troup | 15040111 | 28500084 | 3183WKMTRS7777K | KIA Georgia, Inc. | 336110 | Automobile and Light Duty Motor Vehicle Manufacturing |  | 32.9172 | -85.1253 | OP | 2023 | WRR | Spray Booth or Coating Line | Touchup Booth (Spray) |  |  |  | OP | 2023 | WRR-H | 40200801 | Solvent - Industrial Surface Coating & Solvent Use | Working Area #2 Touchup Paint Fresh ASH |  | OP | 2023 | 7.753 | E6FT3S | Natural Gas | I | 7200 |  |  |  | PM10 Filterable | CAP |  | 0.0074 | TON | 1.9 | LB | E6FT3S | AP-42 | Other Emission Factor (no Control Efficiency used) |  | 2023GADNR | 2023GADNR
13285 | Troup | 15040111 | 28500084 | 3183WKMTRS7777K | KIA Georgia, Inc. | 336110 | Automobile and Light Duty Motor Vehicle Manufacturing |  | 32.9172 | -85.1253 | OP | 2023 | WRR | Spray Booth or Coating Line | Touchup Booth (Spray) |  |  |  | OP | 2023 | WRR-H | 40200801 | Solvent - Industrial Surface Coating & Solvent Use | Working Area #2 Touchup Paint Fresh ASH |  | OP | 2023 | 7.753 | E6FT3S | Natural Gas | I | 7200 |  |  |  | Volatile Organic Compounds | CAP |  | 0.0213 | TON | 5.5 | LB | E6FT3S | AP-42 | Other Emission Factor (no Control Efficiency used) |  | 2023GADNR | 2023GADNR
13285 | Troup | 15040111 | 28500084 | 3183WKMTRS7777K | KIA Georgia, Inc. | 336110 | Automobile and Light Duty Motor Vehicle Manufacturing |  | 32.9172 | -85.1253 | OP | 2023 | WRR | Spray Booth or Coating Line | Touchup Booth (Spray) |  |  |  | OP | 2023 | WRR-H | 40200801 | Solvent - Industrial Surface Coating & Solvent Use | Working Area #2 Touchup Paint Fresh ASH |  | OP | 2023 | 7.753 | E6FT3S | Natural Gas | I | 7200 |  |  |  | Sulfur Dioxide | CAP |  | 0.0023 | TON | 0.6 | LB | E6FT3S | AP-42 | Other Emission Factor (no Control Efficiency used) |  | 2023GADNR | 2023GADNR
13285 | Troup | 15040111 | 28500084 | 3183WKMTRS7777K | KIA Georgia, Inc. | 336110 | Automobile and Light Duty Motor Vehicle Manufacturing |  | 32.9172 | -85.1253 | OP | 2023 | WRR | Spray Booth or Coating Line | Touchup Booth (Spray) |  |  |  | OP | 2023 | WRR-H | 40200801 | Solvent - Industrial Surface Coating & Solvent Use | Working Area #2 Touchup Paint Fresh ASH |  | OP | 2023 | 7.753 | E6FT3S | Natural Gas | I | 7200 |  |  |  | PM2.5 Primary (Filt + Cond) | CAP |  | 0.0295 | TON | 7.6 | LB | E6FT3S | AP-42 | Other Emission Factor (no Control Efficiency used) |  | 2023GADNR | 2023GADNR
13285 | Troup | 15040111 | 28500084 | 3183WKMTRS7777K | KIA Georgia, Inc. | 336110 | Automobile and Light Duty Motor Vehicle Manufacturing |  | 32.9172 | -85.1253 | OP | 2023 | WRR | Spray Booth or Coating Line | Touchup Booth (Spray) |  |  |  | OP | 2023 | WRR-H | 40200801 | Solvent - Industrial Surface Coating & Solvent Use | Working Area #2 Touchup Paint Fresh ASH |  | OP | 2023 | 7.753 | E6FT3S | Natural Gas | I | 7200 |  |  |  | PM10 Primary (Filt + Cond) | CAP |  | 0.0295 | TON | 7.6 | LB | E6FT3S | AP-42 | Other Emission Factor (no Control Efficiency used) |  | 2023GADNR | 2023GADNR
13285 | Troup | 15040111 | 28500084 | 3183WKMTRS7777K | KIA Georgia, Inc. | 336110 | Automobile and Light Duty Motor Vehicle Manufacturing |  | 32.9172 | -85.1253 | OP | 2023 | WRR | Spray Booth or Coating Line | Touchup Booth (Spray) |  |  |  | OP | 2023 | WRR-H | 40200801 | Solvent - Industrial Surface Coating & Solvent Use | Working Area #2 Touchup Paint Fresh ASH |  | OP | 2023 | 7.753 | E6FT3S | Natural Gas | I | 7200 |  |  |  | Nitrogen Oxides | CAP |  | 0.3877 | TON |  |  |  |  | Stack Test (no Control Efficiency used) | 0.071 lb NOx/MMbtu | 2023GADNR | 2023GADNR
13285 | Troup | 15040111 | 28500084 | 3183WKMTRS7777K | KIA Georgia, Inc. | 336110 | Automobile and Light Duty Motor Vehicle Manufacturing |  | 32.9172 | -85.1253 | OP | 2023 | WRR | Spray Booth or Coating Line | Touchup Booth (Spray) |  |  |  | OP | 2023 | WRR-H | 40200801 | Solvent - Industrial Surface Coating & Solvent Use | Working Area #2 Touchup Paint Fresh ASH |  | OP | 2023 | 7.753 | E6FT3S | Natural Gas | I | 7200 |  |  |  | Carbon Monoxide | CAP |  | 0.3256 | TON | 84 | LB | E6FT3S | AP-42 | Other Emission Factor (no Control Efficiency used) |  | 2023GADNR | 2023GADNR
13285 | Troup | 15040111 | 28500084 | 3183WKMTRS7777K | KIA Georgia, Inc. | 336110 | Automobile and Light Duty Motor Vehicle Manufacturing |  | 32.9172 | -85.1253 | OP | 2023 | WRS | Other process equipment | Primer Heavy Repair |  |  |  | OP | 2023 | WRS | 40201699 | Solvent - Industrial Surface Coating & Solvent Use | Primer Heavy Repair |  | OP | 2023 | 364372 | EACH | Item | O | 7200 |  |  |  | Volatile Organic Compounds | CAP |  | 0.2426 | TON |  |  |  |  | Material Balance |  | 2023GADNR | 2023GADNR
13285 | Troup | 15040111 | 28500084 | 3183WKMTRS7777K | KIA Georgia, Inc. | 336110 | Automobile and Light Duty Motor Vehicle Manufacturing |  | 32.9172 | -85.1253 | OP | 2023 | WRS | Other process equipment | Primer Heavy Repair |  |  |  | OP | 2023 | WRS | 40201699 | Solvent - Industrial Surface Coating & Solvent Use | Primer Heavy Repair |  | OP | 2023 | 364372 | EACH | Item | O | 7200 |  |  |  | PM2.5 Primary (Filt + Cond) | CAP |  | 0.1698 | TON |  |  |  |  | Material Balance | EF used but cannot enter due to unit conflict. | 2023GADNR | 2023GADNR
13285 | Troup | 15040111 | 28500084 | 3183WKMTRS7777K | KIA Georgia, Inc. | 336110 | Automobile and Light Duty Motor Vehicle Manufacturing |  | 32.9172 | -85.1253 | OP | 2023 | WRS | Other process equipment | Primer Heavy Repair |  |  |  | OP | 2023 | WRS | 40201699 | Solvent - Industrial Surface Coating & Solvent Use | Primer Heavy Repair |  | OP | 2023 | 364372 | EACH | Item | O | 7200 |  |  |  | PM10 Primary (Filt + Cond) | CAP |  | 0.1698 | TON |  |  |  |  | Material Balance | EF used but cannot enter due to unit conflict. | 2023GADNR | 2023GADNR
13285 | Troup | 15040111 | 28500084 | 3183WKMTRS7777K | KIA Georgia, Inc. | 336110 | Automobile and Light Duty Motor Vehicle Manufacturing |  | 32.9172 | -85.1253 | OP | 2023 | APB1 | Spray Booth or Coating Line | Final Repair (4 Touch Up Booths)-Assembly Shop |  |  | Emission unit was recategorized as part of 2014 emission inventory. Emissions come from for all four Touch Up booths. | OP | 2023 | APB1 | 40201620 | Solvent - Industrial Surface Coating & Solvent Use | Final Repair (4 Touchup Booths) -Assembly Shop | Emission process was recategorized as part of 2014 emission inventory. | OP | 2023 | 1417 | GAL | Item | I | 7200 |  |  |  | Volatile Organic Compounds | CAP |  | 0.9459 | TON |  |  |  |  | Material Balance |  | 2023GADNR | 2023GADNR
13285 | Troup | 15040111 | 28500084 | 3183WKMTRS7777K | KIA Georgia, Inc. | 336110 | Automobile and Light Duty Motor Vehicle Manufacturing |  | 32.9172 | -85.1253 | OP | 2023 | APB1 | Spray Booth or Coating Line | Final Repair (4 Touch Up Booths)-Assembly Shop |  |  | Emission unit was recategorized as part of 2014 emission inventory. Emissions come from for all four Touch Up booths. | OP | 2023 | APB1 | 40201620 | Solvent - Industrial Surface Coating & Solvent Use | Final Repair (4 Touchup Booths) -Assembly Shop | Emission process was recategorized as part of 2014 emission inventory. | OP | 2023 | 1417 | GAL | Item | I | 7200 |  |  |  | PM2.5 Primary (Filt + Cond) | CAP |  | 0.0195 | TON |  |  |  |  | Material Balance |  | 2023GADNR | 2023GADNR
13285 | Troup | 15040111 | 28500084 | 3183WKMTRS7777K | KIA Georgia, Inc. | 336110 | Automobile and Light Duty Motor Vehicle Manufacturing |  | 32.9172 | -85.1253 | OP | 2023 | APB1 | Spray Booth or Coating Line | Final Repair (4 Touch Up Booths)-Assembly Shop |  |  | Emission unit was recategorized as part of 2014 emission inventory. Emissions come from for all four Touch Up booths. | OP | 2023 | APB1 | 40201620 | Solvent - Industrial Surface Coating & Solvent Use | Final Repair (4 Touchup Booths) -Assembly Shop | Emission process was recategorized as part of 2014 emission inventory. | OP | 2023 | 1417 | GAL | Item | I | 7200 |  |  |  | PM10 Primary (Filt + Cond) | CAP |  | 0.0195 | TON |  |  |  |  | Material Balance |  | 2023GADNR | 2023GADNR
13285 | Troup | 15040111 | 28500084 | 3183WKMTRS7777K | KIA Georgia, Inc. | 336110 | Automobile and Light Duty Motor Vehicle Manufacturing |  | 32.9172 | -85.1253 | OP | 2023 | BT---1 | Spray Booth or Coating Line | Topcoat #1 Setting |  |  |  | OP | 2023 | BT---1 | 40201626 | Solvent - Industrial Surface Coating & Solvent Use | Topcoat #1 Setting |  | OP | 2023 | 364372 | EACH | Item | O | 7200 |  |  |  | Volatile Organic Compounds | CAP |  | 0.001 | TON |  |  |  |  | Engineering Judgment | This value is the same each year. | 2023GADNR | 2023GADNR
13285 | Troup | 15040111 | 28500084 | 3183WKMTRS7777K | KIA Georgia, Inc. | 336110 | Automobile and Light Duty Motor Vehicle Manufacturing |  | 32.9172 | -85.1253 | OP | 2023 | EEE | Spray Booth or Coating Line | ED Main Dip Tank |  |  |  | OP | 2023 | EEE | 40201622 | Solvent - Industrial Surface Coating & Solvent Use | ED Main Dip Tank |  | OP | 2023 | 616639 | GAL | Item | I | 7200 |  |  |  | Volatile Organic Compounds | CAP |  | 9.6639 | TON |  |  |  |  | Material Balance |  | 2023GADNR | 2023GADNR
13285 | Troup | 15040111 | 28500084 | 3183WKMTRS7777K | KIA Georgia, Inc. | 336110 | Automobile and Light Duty Motor Vehicle Manufacturing |  | 32.9172 | -85.1253 | OP | 2023 | FT1 | Process Heater | Topcoat #1 Flash-off - Indirect Fired Heater | 2 | E6BTU/HR |  | OP | 2023 | FT1 | 40201001 | Solvent - Industrial Surface Coating & Solvent Use | Topcoat #1 Flash-off - Indirect Fired Heater |  | OP | 2023 | 4.29 | E6FT3S | Natural Gas | I | 7200 |  |  |  | PM2.5 Filterable | CAP |  | 0.0041 | TON | 1.9 | LB | E6FT3S | AP-42 | Other Emission Factor (no Control Efficiency used) |  | 2023GADNR | 2023GADNR
13285 | Troup | 15040111 | 28500084 | 3183WKMTRS7777K | KIA Georgia, Inc. | 336110 | Automobile and Light Duty Motor Vehicle Manufacturing |  | 32.9172 | -85.1253 | OP | 2023 | FT1 | Process Heater | Topcoat #1 Flash-off - Indirect Fired Heater | 2 | E6BTU/HR |  | OP | 2023 | FT1 | 40201001 | Solvent - Industrial Surface Coating & Solvent Use | Topcoat #1 Flash-off - Indirect Fired Heater |  | OP | 2023 | 4.29 | E6FT3S | Natural Gas | I | 7200 |  |  |  | PM10 Filterable | CAP |  | 0.0041 | TON | 1.9 | LB | E6FT3S | AP-42 | Other Emission Factor (no Control Efficiency used) |  | 2023GADNR | 2023GADNR
13285 | Troup | 15040111 | 28500084 | 3183WKMTRS7777K | KIA Georgia, Inc. | 336110 | Automobile and Light Duty Motor Vehicle Manufacturing |  | 32.9172 | -85.1253 | OP | 2023 | FT1 | Process Heater | Topcoat #1 Flash-off - Indirect Fired Heater | 2 | E6BTU/HR |  | OP | 2023 | FT1 | 40201001 | Solvent - Industrial Surface Coating & Solvent Use | Topcoat #1 Flash-off - Indirect Fired Heater |  | OP | 2023 | 4.29 | E6FT3S | Natural Gas | I | 7200 |  |  |  | Volatile Organic Compounds | CAP |  | 0.0118 | TON | 5.5 | LB | E6FT3S | AP-42 | Other Emission Factor (no Control Efficiency used) | USEPA Emission Factor (no Control Efficiency used) | 2023GADNR | 2023GADNR
13285 | Troup | 15040111 | 28500084 | 3183WKMTRS7777K | KIA Georgia, Inc. | 336110 | Automobile and Light Duty Motor Vehicle Manufacturing |  | 32.9172 | -85.1253 | OP | 2023 | FT1 | Process Heater | Topcoat #1 Flash-off - Indirect Fired Heater | 2 | E6BTU/HR |  | OP | 2023 | FT1 | 40201001 | Solvent - Industrial Surface Coating & Solvent Use | Topcoat #1 Flash-off - Indirect Fired Heater |  | OP | 2023 | 4.29 | E6FT3S | Natural Gas | I | 7200 |  |  |  | Sulfur Dioxide | CAP |  | 0.0013 | TON | 0.6 | LB | E6FT3S | AP42 | Other Emission Factor (no Control Efficiency used) | USEPA Emission Factor (no Control Efficiency used) | 2023GADNR | 2023GADNR
13285 | Troup | 15040111 | 28500084 | 3183WKMTRS7777K | KIA Georgia, Inc. | 336110 | Automobile and Light Duty Motor Vehicle Manufacturing |  | 32.9172 | -85.1253 | OP | 2023 | FT1 | Process Heater | Topcoat #1 Flash-off - Indirect Fired Heater | 2 | E6BTU/HR |  | OP | 2023 | FT1 | 40201001 | Solvent - Industrial Surface Coating & Solvent Use | Topcoat #1 Flash-off - Indirect Fired Heater |  | OP | 2023 | 4.29 | E6FT3S | Natural Gas | I | 7200 |  |  |  | PM2.5 Primary (Filt + Cond) | CAP |  | 0.0163 | TON | 7.6 | LB | E6FT3S | AP-42 | Other Emission Factor (no Control Efficiency used) | USEPA Emission Factor (no Control Efficiency used) | 2023GADNR | 2023GADNR
13285 | Troup | 15040111 | 28500084 | 3183WKMTRS7777K | KIA Georgia, Inc. | 336110 | Automobile and Light Duty Motor Vehicle Manufacturing |  | 32.9172 | -85.1253 | OP | 2023 | FT1 | Process Heater | Topcoat #1 Flash-off - Indirect Fired Heater | 2 | E6BTU/HR |  | OP | 2023 | FT1 | 40201001 | Solvent - Industrial Surface Coating & Solvent Use | Topcoat #1 Flash-off - Indirect Fired Heater |  | OP | 2023 | 4.29 | E6FT3S | Natural Gas | I | 7200 |  |  |  | PM10 Primary (Filt + Cond) | CAP |  | 0.0163 | TON | 7.6 | LB | E6FT3S | AP-42 | Other Emission Factor (no Control Efficiency used) | USEPA Emission Factor (no Control Efficiency used) | 2023GADNR | 2023GADNR
13285 | Troup | 15040111 | 28500084 | 3183WKMTRS7777K | KIA Georgia, Inc. | 336110 | Automobile and Light Duty Motor Vehicle Manufacturing |  | 32.9172 | -85.1253 | OP | 2023 | FT1 | Process Heater | Topcoat #1 Flash-off - Indirect Fired Heater | 2 | E6BTU/HR |  | OP | 2023 | FT1 | 40201001 | Solvent - Industrial Surface Coating & Solvent Use | Topcoat #1 Flash-off - Indirect Fired Heater |  | OP | 2023 | 4.29 | E6FT3S | Natural Gas | I | 7200 |  |  |  | Nitrogen Oxides | CAP |  | 0.2143 | TON |  |  |  |  | Stack Test (no Control Efficiency used) |  | 2023GADNR | 2023GADNR
13285 | Troup | 15040111 | 28500084 | 3183WKMTRS7777K | KIA Georgia, Inc. | 336110 | Automobile and Light Duty Motor Vehicle Manufacturing |  | 32.9172 | -85.1253 | OP | 2023 | FT1 | Process Heater | Topcoat #1 Flash-off - Indirect Fired Heater | 2 | E6BTU/HR |  | OP | 2023 | FT1 | 40201001 | Solvent - Industrial Surface Coating & Solvent Use | Topcoat #1 Flash-off - Indirect Fired Heater |  | OP | 2023 | 4.29 | E6FT3S | Natural Gas | I | 7200 |  |  |  | Carbon Monoxide | CAP |  | 0.18 | TON | 84 | LB | E6FT3S | AP-42 | Other Emission Factor (no Control Efficiency used) | USEPA Emission Factor (no Control Efficiency used) | 2023GADNR | 2023GADNR
13285 | Troup | 15040111 | 28500084 | 3183WKMTRS7777K | KIA Georgia, Inc. | 336110 | Automobile and Light Duty Motor Vehicle Manufacturing |  | 32.9172 | -85.1253 | OP | 2023 | OSS2 | Process Heater | Primer Oven-Zone #1 Indirect Fired Heater | 2 | E6BTU/HR |  | OP | 2023 | OSS2 | 40201001 | Solvent - Industrial Surface Coating & Solvent Use | Primer Oven-Zone #1 Indirect Fired Heater |  | OP | 2023 | 3.89 | E6FT3S | Natural Gas | I | 7200 |  |  |  | PM2.5 Filterable | CAP |  | 0.0037 | TON | 1.9 | LB | E6FT3S | AP-42 | Other Emission Factor (no Control Efficiency used) |  | 2023GADNR | 2023GADNR
13285 | Troup | 15040111 | 28500084 | 3183WKMTRS7777K | KIA Georgia, Inc. | 336110 | Automobile and Light Duty Motor Vehicle Manufacturing |  | 32.9172 | -85.1253 | OP | 2023 | OSS2 | Process Heater | Primer Oven-Zone #1 Indirect Fired Heater | 2 | E6BTU/HR |  | OP | 2023 | OSS2 | 40201001 | Solvent - Industrial Surface Coating & Solvent Use | Primer Oven-Zone #1 Indirect Fired Heater |  | OP | 2023 | 3.89 | E6FT3S | Natural Gas | I | 7200 |  |  |  | PM10 Filterable | CAP |  | 0.0037 | TON | 1.9 | LB | E6FT3S | AP-42 | Other Emission Factor (no Control Efficiency used) |  | 2023GADNR | 2023GADNR
13285 | Troup | 15040111 | 28500084 | 3183WKMTRS7777K | KIA Georgia, Inc. | 336110 | Automobile and Light Duty Motor Vehicle Manufacturing |  | 32.9172 | -85.1253 | OP | 2023 | OSS2 | Process Heater | Primer Oven-Zone #1 Indirect Fired Heater | 2 | E6BTU/HR |  | OP | 2023 | OSS2 | 40201001 | Solvent - Industrial Surface Coating & Solvent Use | Primer Oven-Zone #1 Indirect Fired Heater |  | OP | 2023 | 3.89 | E6FT3S | Natural Gas | I | 7200 |  |  |  | Volatile Organic Compounds | CAP |  | 0.0107 | TON | 5.5 | LB | E6FT3S | ap-42 | Other Emission Factor (no Control Efficiency used) | USEPA Emission Factor (no Control Efficiency used) | 2023GADNR | 2023GADNR
13285 | Troup | 15040111 | 28500084 | 3183WKMTRS7777K | KIA Georgia, Inc. | 336110 | Automobile and Light Duty Motor Vehicle Manufacturing |  | 32.9172 | -85.1253 | OP | 2023 | OSS2 | Process Heater | Primer Oven-Zone #1 Indirect Fired Heater | 2 | E6BTU/HR |  | OP | 2023 | OSS2 | 40201001 | Solvent - Industrial Surface Coating & Solvent Use | Primer Oven-Zone #1 Indirect Fired Heater |  | OP | 2023 | 3.89 | E6FT3S | Natural Gas | I | 7200 |  |  |  | Sulfur Dioxide | CAP |  | 0.0012 | TON | 0.6 | LB | E6FT3S | ap-42 | Other Emission Factor (no Control Efficiency used) | USEPA Emission Factor (no Control Efficiency used) | 2023GADNR | 2023GADNR
13285 | Troup | 15040111 | 28500084 | 3183WKMTRS7777K | KIA Georgia, Inc. | 336110 | Automobile and Light Duty Motor Vehicle Manufacturing |  | 32.9172 | -85.1253 | OP | 2023 | OSS2 | Process Heater | Primer Oven-Zone #1 Indirect Fired Heater | 2 | E6BTU/HR |  | OP | 2023 | OSS2 | 40201001 | Solvent - Industrial Surface Coating & Solvent Use | Primer Oven-Zone #1 Indirect Fired Heater |  | OP | 2023 | 3.89 | E6FT3S | Natural Gas | I | 7200 |  |  |  | PM2.5 Primary (Filt + Cond) | CAP |  | 0.0148 | TON | 7.6 | LB | E6FT3S | ap-42 | Other Emission Factor (no Control Efficiency used) | USEPA Emission Factor (no Control Efficiency used) | 2023GADNR | 2023GADNR
13285 | Troup | 15040111 | 28500084 | 3183WKMTRS7777K | KIA Georgia, Inc. | 336110 | Automobile and Light Duty Motor Vehicle Manufacturing |  | 32.9172 | -85.1253 | OP | 2023 | OSS2 | Process Heater | Primer Oven-Zone #1 Indirect Fired Heater | 2 | E6BTU/HR |  | OP | 2023 | OSS2 | 40201001 | Solvent - Industrial Surface Coating & Solvent Use | Primer Oven-Zone #1 Indirect Fired Heater |  | OP | 2023 | 3.89 | E6FT3S | Natural Gas | I | 7200 |  |  |  | PM10 Primary (Filt + Cond) | CAP |  | 0.0148 | TON | 7.6 | LB | E6FT3S | ap-42 | Other Emission Factor (no Control Efficiency used) | USEPA Emission Factor (no Control Efficiency used) | 2023GADNR | 2023GADNR
13285 | Troup | 15040111 | 28500084 | 3183WKMTRS7777K | KIA Georgia, Inc. | 336110 | Automobile and Light Duty Motor Vehicle Manufacturing |  | 32.9172 | -85.1253 | OP | 2023 | OSS2 | Process Heater | Primer Oven-Zone #1 Indirect Fired Heater | 2 | E6BTU/HR |  | OP | 2023 | OSS2 | 40201001 | Solvent - Industrial Surface Coating & Solvent Use | Primer Oven-Zone #1 Indirect Fired Heater |  | OP | 2023 | 3.89 | E6FT3S | Natural Gas | I | 7200 |  |  |  | Nitrogen Oxides | CAP |  | 0.1944 | TON |  |  |  |  | Stack Test (no Control Efficiency used) |  | 2023GADNR | 2023GADNR
13285 | Troup | 15040111 | 28500084 | 3183WKMTRS7777K | KIA Georgia, Inc. | 336110 | Automobile and Light Duty Motor Vehicle Manufacturing |  | 32.9172 | -85.1253 | OP | 2023 | OSS2 | Process Heater | Primer Oven-Zone #1 Indirect Fired Heater | 2 | E6BTU/HR |  | OP | 2023 | OSS2 | 40201001 | Solvent - Industrial Surface Coating & Solvent Use | Primer Oven-Zone #1 Indirect Fired Heater |  | OP | 2023 | 3.89 | E6FT3S | Natural Gas | I | 7200 |  |  |  | Carbon Monoxide | CAP |  | 0.1633 | TON | 84 | LB | E6FT3S | ap-42 | Other Emission Factor (no Control Efficiency used) | USEPA Emission Factor (no Control Efficiency used) | 2023GADNR | 2023GADNR
13285 | Troup | 15040111 | 28500084 | 3183WKMTRS7777K | KIA Georgia, Inc. | 336110 | Automobile and Light Duty Motor Vehicle Manufacturing |  | 32.9172 | -85.1253 | OP | 2023 | WRE | Other process equipment | ED Heavy Repair |  |  |  | OP | 2023 | WRE | 40201699 | Solvent - Industrial Surface Coating & Solvent Use | ED Heavy Repair |  | OP | 2023 | 364372 | EACH | Item | O | 7200 |  |  |  | Volatile Organic Compounds | CAP |  | 0.2426 | TON |  |  |  |  | Material Balance |  | 2023GADNR | 2023GADNR
13285 | Troup | 15040111 | 28500084 | 3183WKMTRS7777K | KIA Georgia, Inc. | 336110 | Automobile and Light Duty Motor Vehicle Manufacturing |  | 32.9172 | -85.1253 | OP | 2023 | WRE | Other process equipment | ED Heavy Repair |  |  |  | OP | 2023 | WRE | 40201699 | Solvent - Industrial Surface Coating & Solvent Use | ED Heavy Repair |  | OP | 2023 | 364372 | EACH | Item | O | 7200 |  |  |  | PM2.5 Primary (Filt + Cond) | CAP |  | 0.1698 | TON |  |  |  |  | Material Balance | EF used but cannot enter due to unit conflict. | 2023GADNR | 2023GADNR
13285 | Troup | 15040111 | 28500084 | 3183WKMTRS7777K | KIA Georgia, Inc. | 336110 | Automobile and Light Duty Motor Vehicle Manufacturing |  | 32.9172 | -85.1253 | OP | 2023 | WRE | Other process equipment | ED Heavy Repair |  |  |  | OP | 2023 | WRE | 40201699 | Solvent - Industrial Surface Coating & Solvent Use | ED Heavy Repair |  | OP | 2023 | 364372 | EACH | Item | O | 7200 |  |  |  | PM10 Primary (Filt + Cond) | CAP |  | 0.1698 | TON |  |  |  |  | Material Balance | EF used but cannot enter due to unit conflict. | 2023GADNR | 2023GADNR
13285 | Troup | 15040111 | 28500084 | 3183WKMTRS7777K | KIA Georgia, Inc. | 336110 | Automobile and Light Duty Motor Vehicle Manufacturing |  | 32.9172 | -85.1253 | OP | 2023 | WRR-1 | Spray Booth or Coating Line | Touchup Booth(IR Oven) |  |  |  | OP | 2023 | WRR-1 | 40201620 | Solvent - Industrial Surface Coating & Solvent Use | Touch up Booth (IR Oven) |  | OP | 2023 | 371 | GAL | Item | I | 7200 |  |  |  | Volatile Organic Compounds | CAP |  | 0.9459 | TON |  |  |  |  | Material Balance |  | 2023GADNR | 2023GADNR
13285 | Troup | 15040111 | 28500084 | 3183WKMTRS7777K | KIA Georgia, Inc. | 336110 | Automobile and Light Duty Motor Vehicle Manufacturing |  | 32.9172 | -85.1253 | OP | 2023 | WRR-1 | Spray Booth or Coating Line | Touchup Booth(IR Oven) |  |  |  | OP | 2023 | WRR-1 | 40201620 | Solvent - Industrial Surface Coating & Solvent Use | Touch up Booth (IR Oven) |  | OP | 2023 | 371 | GAL | Item | I | 7200 |  |  |  | PM2.5 Primary (Filt + Cond) | CAP |  | 0.0142 | TON |  |  |  |  | Material Balance |  | 2023GADNR | 2023GADNR
13285 | Troup | 15040111 | 28500084 | 3183WKMTRS7777K | KIA Georgia, Inc. | 336110 | Automobile and Light Duty Motor Vehicle Manufacturing |  | 32.9172 | -85.1253 | OP | 2023 | WRR-1 | Spray Booth or Coating Line | Touchup Booth(IR Oven) |  |  |  | OP | 2023 | WRR-1 | 40201620 | Solvent - Industrial Surface Coating & Solvent Use | Touch up Booth (IR Oven) |  | OP | 2023 | 371 | GAL | Item | I | 7200 |  |  |  | PM10 Primary (Filt + Cond) | CAP |  | 0.0142 | TON |  |  |  |  | Material Balance |  | 2023GADNR | 2023GADNR
13285 | Troup | 15040111 | 28500084 | 3183WKMTRS7777K | KIA Georgia, Inc. | 336110 | Automobile and Light Duty Motor Vehicle Manufacturing |  | 32.9172 | -85.1253 | OP | 2023 | WRR-1 | Spray Booth or Coating Line | Touchup Booth(IR Oven) |  |  |  | OP | 2023 | WRR-1H | 40200801 | Solvent - Industrial Surface Coating & Solvent Use | Working Area #2 Touch UP Paint Fresh ASH |  | OP | 2023 | 7.753 | E6FT3S | Natural Gas | I | 7200 |  |  |  | PM2.5 Filterable | CAP |  | 0.0074 | TON | 1.9 | LB | E6FT3S | AP-42 | Other Emission Factor (no Control Efficiency used) |  | 2023GADNR | 2023GADNR
13285 | Troup | 15040111 | 28500084 | 3183WKMTRS7777K | KIA Georgia, Inc. | 336110 | Automobile and Light Duty Motor Vehicle Manufacturing |  | 32.9172 | -85.1253 | OP | 2023 | WRR-1 | Spray Booth or Coating Line | Touchup Booth(IR Oven) |  |  |  | OP | 2023 | WRR-1H | 40200801 | Solvent - Industrial Surface Coating & Solvent Use | Working Area #2 Touch UP Paint Fresh ASH |  | OP | 2023 | 7.753 | E6FT3S | Natural Gas | I | 7200 |  |  |  | PM10 Filterable | CAP |  | 0.0074 | TON | 1.9 | LB | E6FT3S | AP-42 | Other Emission Factor (no Control Efficiency used) |  | 2023GADNR | 2023GADNR
13285 | Troup | 15040111 | 28500084 | 3183WKMTRS7777K | KIA Georgia, Inc. | 336110 | Automobile and Light Duty Motor Vehicle Manufacturing |  | 32.9172 | -85.1253 | OP | 2023 | WRR-1 | Spray Booth or Coating Line | Touchup Booth(IR Oven) |  |  |  | OP | 2023 | WRR-1H | 40200801 | Solvent - Industrial Surface Coating & Solvent Use | Working Area #2 Touch UP Paint Fresh ASH |  | OP | 2023 | 7.753 | E6FT3S | Natural Gas | I | 7200 |  |  |  | Volatile Organic Compounds | CAP |  | 0.0213 | TON | 5.5 | LB | E6FT3S | AP-42 | Other Emission Factor (no Control Efficiency used) |  | 2023GADNR | 2023GADNR
13285 | Troup | 15040111 | 28500084 | 3183WKMTRS7777K | KIA Georgia, Inc. | 336110 | Automobile and Light Duty Motor Vehicle Manufacturing |  | 32.9172 | -85.1253 | OP | 2023 | WRR-1 | Spray Booth or Coating Line | Touchup Booth(IR Oven) |  |  |  | OP | 2023 | WRR-1H | 40200801 | Solvent - Industrial Surface Coating & Solvent Use | Working Area #2 Touch UP Paint Fresh ASH |  | OP | 2023 | 7.753 | E6FT3S | Natural Gas | I | 7200 |  |  |  | Sulfur Dioxide | CAP |  | 0.0023 | TON | 0.6 | LB | E6FT3S | Ap-42 | Other Emission Factor (no Control Efficiency used) |  | 2023GADNR | 2023GADNR
13285 | Troup | 15040111 | 28500084 | 3183WKMTRS7777K | KIA Georgia, Inc. | 336110 | Automobile and Light Duty Motor Vehicle Manufacturing |  | 32.9172 | -85.1253 | OP | 2023 | WRR-1 | Spray Booth or Coating Line | Touchup Booth(IR Oven) |  |  |  | OP | 2023 | WRR-1H | 40200801 | Solvent - Industrial Surface Coating & Solvent Use | Working Area #2 Touch UP Paint Fresh ASH |  | OP | 2023 | 7.753 | E6FT3S | Natural Gas | I | 7200 |  |  |  | PM2.5 Primary (Filt + Cond) | CAP |  | 0.0295 | TON | 7.6 | LB | E6FT3S | AP-42 | Other Emission Factor (no Control Efficiency used) |  | 2023GADNR | 2023GADNR
13285 | Troup | 15040111 | 28500084 | 3183WKMTRS7777K | KIA Georgia, Inc. | 336110 | Automobile and Light Duty Motor Vehicle Manufacturing |  | 32.9172 | -85.1253 | OP | 2023 | WRR-1 | Spray Booth or Coating Line | Touchup Booth(IR Oven) |  |  |  | OP | 2023 | WRR-1H | 40200801 | Solvent - Industrial Surface Coating & Solvent Use | Working Area #2 Touch UP Paint Fresh ASH |  | OP | 2023 | 7.753 | E6FT3S | Natural Gas | I | 7200 |  |  |  | PM10 Primary (Filt + Cond) | CAP |  | 0.0295 | TON | 7.6 | LB | E6FT3S | AP-42 | Other Emission Factor (no Control Efficiency used) |  | 2023GADNR | 2023GADNR
13285 | Troup | 15040111 | 28500084 | 3183WKMTRS7777K | KIA Georgia, Inc. | 336110 | Automobile and Light Duty Motor Vehicle Manufacturing |  | 32.9172 | -85.1253 | OP | 2023 | WRR-1 | Spray Booth or Coating Line | Touchup Booth(IR Oven) |  |  |  | OP | 2023 | WRR-1H | 40200801 | Solvent - Industrial Surface Coating & Solvent Use | Working Area #2 Touch UP Paint Fresh ASH |  | OP | 2023 | 7.753 | E6FT3S | Natural Gas | I | 7200 |  |  |  | Nitrogen Oxides | CAP |  | 0.3877 | TON |  |  |  |  | Stack Test (no Control Efficiency used) |  | 2023GADNR | 2023GADNR
13285 | Troup | 15040111 | 28500084 | 3183WKMTRS7777K | KIA Georgia, Inc. | 336110 | Automobile and Light Duty Motor Vehicle Manufacturing |  | 32.9172 | -85.1253 | OP | 2023 | WRR-1 | Spray Booth or Coating Line | Touchup Booth(IR Oven) |  |  |  | OP | 2023 | WRR-1H | 40200801 | Solvent - Industrial Surface Coating & Solvent Use | Working Area #2 Touch UP Paint Fresh ASH |  | OP | 2023 | 7.753 | E6FT3S | Natural Gas | I | 7200 |  |  |  | Carbon Monoxide | CAP |  | 0.3256 | TON | 84 | LB | E6FT3S | AP-42 | Other Emission Factor (no Control Efficiency used) |  | 2023GADNR | 2023GADNR
13285 | Troup | 15040111 | 28500084 | 3183WKMTRS7777K | KIA Georgia, Inc. | 336110 | Automobile and Light Duty Motor Vehicle Manufacturing |  | 32.9172 | -85.1253 | OP | 2023 | APB2 | Process Heater | Final Repair (Air Handling Units) - Assembly Shop | 2 | E6BTU/HR | Emission unit was recategorized as part of 2014 emission inventory. Emissions come from two air handling units. | OP | 2023 | APB2 | 39990003 | Industrial Processes - NEC | Final Repair (Air Handling Units) - Assembly Shop | Emission process was recategorized as part of 2014 emission inventory. | OP | 2023 | 3.38 | E6FT3S | Natural Gas | I | 7200 |  |  |  | Volatile Organic Compounds | CAP |  | 0.009295 | TON | 5.5 | LB | E6FT3S | AP-42 | Other Emission Factor (no Control Efficiency used) | USEPA Emission Factor (no Control Efficiency used) | 2023GADNR | 2023GADNR
13285 | Troup | 15040111 | 28500084 | 3183WKMTRS7777K | KIA Georgia, Inc. | 336110 | Automobile and Light Duty Motor Vehicle Manufacturing |  | 32.9172 | -85.1253 | OP | 2023 | APB2 | Process Heater | Final Repair (Air Handling Units) - Assembly Shop | 2 | E6BTU/HR | Emission unit was recategorized as part of 2014 emission inventory. Emissions come from two air handling units. | OP | 2023 | APB2 | 39990003 | Industrial Processes - NEC | Final Repair (Air Handling Units) - Assembly Shop | Emission process was recategorized as part of 2014 emission inventory. | OP | 2023 | 3.38 | E6FT3S | Natural Gas | I | 7200 |  |  |  | PM2.5 Primary (Filt + Cond) | CAP |  | 0.012844 | TON | 7.6 | LB | E6FT3S | AP-42 | Other Emission Factor (no Control Efficiency used) | USEPA Emission Factor (no Control Efficiency used) | 2023GADNR | 2023GADNR
13285 | Troup | 15040111 | 28500084 | 3183WKMTRS7777K | KIA Georgia, Inc. | 336110 | Automobile and Light Duty Motor Vehicle Manufacturing |  | 32.9172 | -85.1253 | OP | 2023 | APB2 | Process Heater | Final Repair (Air Handling Units) - Assembly Shop | 2 | E6BTU/HR | Emission unit was recategorized as part of 2014 emission inventory. Emissions come from two air handling units. | OP | 2023 | APB2 | 39990003 | Industrial Processes - NEC | Final Repair (Air Handling Units) - Assembly Shop | Emission process was recategorized as part of 2014 emission inventory. | OP | 2023 | 3.38 | E6FT3S | Natural Gas | I | 7200 |  |  |  | PM2.5 Filterable | CAP |  | 0.003211 | TON | 1.9 | LB | E6FT3S | AP-42 | Other Emission Factor (no Control Efficiency used) |  | 2023GADNR | 2023GADNR
13285 | Troup | 15040111 | 28500084 | 3183WKMTRS7777K | KIA Georgia, Inc. | 336110 | Automobile and Light Duty Motor Vehicle Manufacturing |  | 32.9172 | -85.1253 | OP | 2023 | APB2 | Process Heater | Final Repair (Air Handling Units) - Assembly Shop | 2 | E6BTU/HR | Emission unit was recategorized as part of 2014 emission inventory. Emissions come from two air handling units. | OP | 2023 | APB2 | 39990003 | Industrial Processes - NEC | Final Repair (Air Handling Units) - Assembly Shop | Emission process was recategorized as part of 2014 emission inventory. | OP | 2023 | 3.38 | E6FT3S | Natural Gas | I | 7200 |  |  |  | PM10 Filterable | CAP |  | 0.003211 | TON | 1.9 | LB | E6FT3S | AP-42 | Other Emission Factor (no Control Efficiency used) |  | 2023GADNR | 2023GADNR
13285 | Troup | 15040111 | 28500084 | 3183WKMTRS7777K | KIA Georgia, Inc. | 336110 | Automobile and Light Duty Motor Vehicle Manufacturing |  | 32.9172 | -85.1253 | OP | 2023 | APB2 | Process Heater | Final Repair (Air Handling Units) - Assembly Shop | 2 | E6BTU/HR | Emission unit was recategorized as part of 2014 emission inventory. Emissions come from two air handling units. | OP | 2023 | APB2 | 39990003 | Industrial Processes - NEC | Final Repair (Air Handling Units) - Assembly Shop | Emission process was recategorized as part of 2014 emission inventory. | OP | 2023 | 3.38 | E6FT3S | Natural Gas | I | 7200 |  |  |  | Sulfur Dioxide | CAP |  | 0.001 | TON | 0.6 | LB | E6FT3S | AP-42 | Other Emission Factor (no Control Efficiency used) | USEPA Emission Factor (no Control Efficiency used) | 2023GADNR | 2023GADNR
13285 | Troup | 15040111 | 28500084 | 3183WKMTRS7777K | KIA Georgia, Inc. | 336110 | Automobile and Light Duty Motor Vehicle Manufacturing |  | 32.9172 | -85.1253 | OP | 2023 | APB2 | Process Heater | Final Repair (Air Handling Units) - Assembly Shop | 2 | E6BTU/HR | Emission unit was recategorized as part of 2014 emission inventory. Emissions come from two air handling units. | OP | 2023 | APB2 | 39990003 | Industrial Processes - NEC | Final Repair (Air Handling Units) - Assembly Shop | Emission process was recategorized as part of 2014 emission inventory. | OP | 2023 | 3.38 | E6FT3S | Natural Gas | I | 7200 |  |  |  | PM10 Primary (Filt + Cond) | CAP |  | 0.0129 | TON | 7.6 | LB | E6FT3S | AP-42 | Other Emission Factor (no Control Efficiency used) | USEPA Emission Factor (no Control Efficiency used) | 2023GADNR | 2023GADNR
13285 | Troup | 15040111 | 28500084 | 3183WKMTRS7777K | KIA Georgia, Inc. | 336110 | Automobile and Light Duty Motor Vehicle Manufacturing |  | 32.9172 | -85.1253 | OP | 2023 | APB2 | Process Heater | Final Repair (Air Handling Units) - Assembly Shop | 2 | E6BTU/HR | Emission unit was recategorized as part of 2014 emission inventory. Emissions come from two air handling units. | OP | 2023 | APB2 | 39990003 | Industrial Processes - NEC | Final Repair (Air Handling Units) - Assembly Shop | Emission process was recategorized as part of 2014 emission inventory. | OP | 2023 | 3.38 | E6FT3S | Natural Gas | I | 7200 |  |  |  | Nitrogen Oxides | CAP |  | 0.1692 | TON |  |  |  |  | Stack Test (no Control Efficiency used) |  | 2023GADNR | 2023GADNR
13285 | Troup | 15040111 | 28500084 | 3183WKMTRS7777K | KIA Georgia, Inc. | 336110 | Automobile and Light Duty Motor Vehicle Manufacturing |  | 32.9172 | -85.1253 | OP | 2023 | APB2 | Process Heater | Final Repair (Air Handling Units) - Assembly Shop | 2 | E6BTU/HR | Emission unit was recategorized as part of 2014 emission inventory. Emissions come from two air handling units. | OP | 2023 | APB2 | 39990003 | Industrial Processes - NEC | Final Repair (Air Handling Units) - Assembly Shop | Emission process was recategorized as part of 2014 emission inventory. | OP | 2023 | 3.38 | E6FT3S | Natural Gas | I | 7200 |  |  |  | Carbon Monoxide | CAP |  | 0.1422 | TON | 84 | LB | E6FT3S | AP-42 | Other Emission Factor (no Control Efficiency used) | USEPA Emission Factor (no Control Efficiency used) | 2023GADNR | 2023GADNR
13285 | Troup | 15040111 | 28500084 | 3183WKMTRS7777K | KIA Georgia, Inc. | 336110 | Automobile and Light Duty Motor Vehicle Manufacturing |  | 32.9172 | -85.1253 | OP | 2023 | BSW1 | Other process equipment | Body Shop Welding & Grinding |  |  |  | OP | 2023 | BSW1 | 30905000 | Industrial Processes - NEC | BS Welding & Grinding |  | OP | 2023 | 9947 | KG | Item | I | 7200 |  |  |  | PM2.5 Primary (Filt + Cond) | CAP |  | 0.8796 | TON |  |  |  |  | Engineering Judgment | Material balance. | 2023GADNR | 2023GADNR
13285 | Troup | 15040111 | 28500084 | 3183WKMTRS7777K | KIA Georgia, Inc. | 336110 | Automobile and Light Duty Motor Vehicle Manufacturing |  | 32.9172 | -85.1253 | OP | 2023 | BSW1 | Other process equipment | Body Shop Welding & Grinding |  |  |  | OP | 2023 | BSW1 | 30905000 | Industrial Processes - NEC | BS Welding & Grinding |  | OP | 2023 | 9947 | KG | Item | I | 7200 |  |  |  | PM10 Primary (Filt + Cond) | CAP |  | 0.8796 | TON |  |  |  |  | Engineering Judgment | Material Balance. | 2023GADNR | 2023GADNR
13285 | Troup | 15040111 | 28500084 | 3183WKMTRS7777K | KIA Georgia, Inc. | 336110 | Automobile and Light Duty Motor Vehicle Manufacturing |  | 32.9172 | -85.1253 | OP | 2023 | OT1-2 | Process Heater | Topcoat #1 Oven- Zone #2 Indirect Fired Heater | 2 | E6BTU/HR |  | OP | 2023 | OT1-2 | 40201001 | Solvent - Industrial Surface Coating & Solvent Use | Topcoat #1 Oven- Zone #2 Indirect Fired Heater |  | OP | 2023 | 4.29 | E6FT3S | Natural Gas | I | 7200 |  |  |  | PM2.5 Filterable | CAP |  | 0.0041 | TON | 1.9 | LB | E6FT3S | AP-42 | Other Emission Factor (no Control Efficiency used) |  | 2023GADNR | 2023GADNR
13285 | Troup | 15040111 | 28500084 | 3183WKMTRS7777K | KIA Georgia, Inc. | 336110 | Automobile and Light Duty Motor Vehicle Manufacturing |  | 32.9172 | -85.1253 | OP | 2023 | OT1-2 | Process Heater | Topcoat #1 Oven- Zone #2 Indirect Fired Heater | 2 | E6BTU/HR |  | OP | 2023 | OT1-2 | 40201001 | Solvent - Industrial Surface Coating & Solvent Use | Topcoat #1 Oven- Zone #2 Indirect Fired Heater |  | OP | 2023 | 4.29 | E6FT3S | Natural Gas | I | 7200 |  |  |  | PM10 Filterable | CAP |  | 0.0041 | TON | 1.9 | LB | E6FT3S | AP-42 | Other Emission Factor (no Control Efficiency used) |  | 2023GADNR | 2023GADNR
13285 | Troup | 15040111 | 28500084 | 3183WKMTRS7777K | KIA Georgia, Inc. | 336110 | Automobile and Light Duty Motor Vehicle Manufacturing |  | 32.9172 | -85.1253 | OP | 2023 | OT1-2 | Process Heater | Topcoat #1 Oven- Zone #2 Indirect Fired Heater | 2 | E6BTU/HR |  | OP | 2023 | OT1-2 | 40201001 | Solvent - Industrial Surface Coating & Solvent Use | Topcoat #1 Oven- Zone #2 Indirect Fired Heater |  | OP | 2023 | 4.29 | E6FT3S | Natural Gas | I | 7200 |  |  |  | Volatile Organic Compounds | CAP |  | 0.0118 | TON | 5.5 | LB | E6FT3S | ap-42 | Other Emission Factor (no Control Efficiency used) | USEPA Emission Factor (no Control Efficiency used) | 2023GADNR | 2023GADNR
13285 | Troup | 15040111 | 28500084 | 3183WKMTRS7777K | KIA Georgia, Inc. | 336110 | Automobile and Light Duty Motor Vehicle Manufacturing |  | 32.9172 | -85.1253 | OP | 2023 | OT1-2 | Process Heater | Topcoat #1 Oven- Zone #2 Indirect Fired Heater | 2 | E6BTU/HR |  | OP | 2023 | OT1-2 | 40201001 | Solvent - Industrial Surface Coating & Solvent Use | Topcoat #1 Oven- Zone #2 Indirect Fired Heater |  | OP | 2023 | 4.29 | E6FT3S | Natural Gas | I | 7200 |  |  |  | Sulfur Dioxide | CAP |  | 0.0013 | TON | 0.6 | LB | E6FT3S | ap-42 | Other Emission Factor (no Control Efficiency used) | USEPA Emission Factor (no Control Efficiency used) | 2023GADNR | 2023GADNR
13285 | Troup | 15040111 | 28500084 | 3183WKMTRS7777K | KIA Georgia, Inc. | 336110 | Automobile and Light Duty Motor Vehicle Manufacturing |  | 32.9172 | -85.1253 | OP | 2023 | OT1-2 | Process Heater | Topcoat #1 Oven- Zone #2 Indirect Fired Heater | 2 | E6BTU/HR |  | OP | 2023 | OT1-2 | 40201001 | Solvent - Industrial Surface Coating & Solvent Use | Topcoat #1 Oven- Zone #2 Indirect Fired Heater |  | OP | 2023 | 4.29 | E6FT3S | Natural Gas | I | 7200 |  |  |  | PM2.5 Primary (Filt + Cond) | CAP |  | 0.0163 | TON | 7.6 | LB | E6FT3S | ap-42 | Other Emission Factor (no Control Efficiency used) | USEPA Emission Factor (no Control Efficiency used) | 2023GADNR | 2023GADNR
13285 | Troup | 15040111 | 28500084 | 3183WKMTRS7777K | KIA Georgia, Inc. | 336110 | Automobile and Light Duty Motor Vehicle Manufacturing |  | 32.9172 | -85.1253 | OP | 2023 | OT1-2 | Process Heater | Topcoat #1 Oven- Zone #2 Indirect Fired Heater | 2 | E6BTU/HR |  | OP | 2023 | OT1-2 | 40201001 | Solvent - Industrial Surface Coating & Solvent Use | Topcoat #1 Oven- Zone #2 Indirect Fired Heater |  | OP | 2023 | 4.29 | E6FT3S | Natural Gas | I | 7200 |  |  |  | PM10 Primary (Filt + Cond) | CAP |  | 0.0163 | TON | 7.6 | LB | E6FT3S | ap-42 | Other Emission Factor (no Control Efficiency used) | USEPA Emission Factor (no Control Efficiency used) | 2023GADNR | 2023GADNR
13285 | Troup | 15040111 | 28500084 | 3183WKMTRS7777K | KIA Georgia, Inc. | 336110 | Automobile and Light Duty Motor Vehicle Manufacturing |  | 32.9172 | -85.1253 | OP | 2023 | OT1-2 | Process Heater | Topcoat #1 Oven- Zone #2 Indirect Fired Heater | 2 | E6BTU/HR |  | OP | 2023 | OT1-2 | 40201001 | Solvent - Industrial Surface Coating & Solvent Use | Topcoat #1 Oven- Zone #2 Indirect Fired Heater |  | OP | 2023 | 4.29 | E6FT3S | Natural Gas | I | 7200 |  |  |  | Nitrogen Oxides | CAP |  | 0.2143 | TON |  |  |  |  | Stack Test (no Control Efficiency used) |  | 2023GADNR | 2023GADNR
13285 | Troup | 15040111 | 28500084 | 3183WKMTRS7777K | KIA Georgia, Inc. | 336110 | Automobile and Light Duty Motor Vehicle Manufacturing |  | 32.9172 | -85.1253 | OP | 2023 | OT1-2 | Process Heater | Topcoat #1 Oven- Zone #2 Indirect Fired Heater | 2 | E6BTU/HR |  | OP | 2023 | OT1-2 | 40201001 | Solvent - Industrial Surface Coating & Solvent Use | Topcoat #1 Oven- Zone #2 Indirect Fired Heater |  | OP | 2023 | 4.29 | E6FT3S | Natural Gas | I | 7200 |  |  |  | Carbon Monoxide | CAP |  | 0.18 | TON | 84 | LB | E6FT3S | ap-42 | Other Emission Factor (no Control Efficiency used) | USEPA Emission Factor (no Control Efficiency used) | 2023GADNR | 2023GADNR
13285 | Troup | 15040111 | 28500084 | 3183WKMTRS7777K | KIA Georgia, Inc. | 336110 | Automobile and Light Duty Motor Vehicle Manufacturing |  | 32.9172 | -85.1253 | OP | 2023 | PPP | Boiler | Hot Water Generator (PT/ED) | 21 | E6BTU/HR | Three boilers are combined together.The heat input capacity for each boiler is 7.2 MMBtu/hr. | OP | 2023 | PPP | 10200602 | Fuel Comb - Industrial Boilers, ICEs - Natural Gas | Hot Water Generator (PT/ED) |  | OP | 2023 | 36.55 | E6FT3S | Natural Gas | I | 7200 |  |  |  | Volatile Organic Compounds | CAP |  | 0.3169 | TON | 17.48 | LB | E6FT3S | vendor | Vendor Emission Factor (no Control Efficiency used) |  | 2023GADNR | 2023GADNR
13285 | Troup | 15040111 | 28500084 | 3183WKMTRS7777K | KIA Georgia, Inc. | 336110 | Automobile and Light Duty Motor Vehicle Manufacturing |  | 32.9172 | -85.1253 | OP | 2023 | PPP | Boiler | Hot Water Generator (PT/ED) | 21 | E6BTU/HR | Three boilers are combined together.The heat input capacity for each boiler is 7.2 MMBtu/hr. | OP | 2023 | PPP | 10200602 | Fuel Comb - Industrial Boilers, ICEs - Natural Gas | Hot Water Generator (PT/ED) |  | OP | 2023 | 36.55 | E6FT3S | Natural Gas | I | 7200 |  |  |  | Sulfur Dioxide | CAP |  | 0.0112 | TON | 0.6168 | LB | E6FT3S | ap-42 | Other Emission Factor (no Control Efficiency used) |  | 2023GADNR | 2023GADNR
13285 | Troup | 15040111 | 28500084 | 3183WKMTRS7777K | KIA Georgia, Inc. | 336110 | Automobile and Light Duty Motor Vehicle Manufacturing |  | 32.9172 | -85.1253 | OP | 2023 | PPP | Boiler | Hot Water Generator (PT/ED) | 21 | E6BTU/HR | Three boilers are combined together.The heat input capacity for each boiler is 7.2 MMBtu/hr. | OP | 2023 | PPP | 10200602 | Fuel Comb - Industrial Boilers, ICEs - Natural Gas | Hot Water Generator (PT/ED) |  | OP | 2023 | 36.55 | E6FT3S | Natural Gas | I | 7200 |  |  |  | PM2.5 Primary (Filt + Cond) | CAP |  | 0.1864 | TON | 10.28 | LB | E6FT3S | vendor | Vendor Emission Factor (no Control Efficiency used) |  | 2023GADNR | 2023GADNR
13285 | Troup | 15040111 | 28500084 | 3183WKMTRS7777K | KIA Georgia, Inc. | 336110 | Automobile and Light Duty Motor Vehicle Manufacturing |  | 32.9172 | -85.1253 | OP | 2023 | PPP | Boiler | Hot Water Generator (PT/ED) | 21 | E6BTU/HR | Three boilers are combined together.The heat input capacity for each boiler is 7.2 MMBtu/hr. | OP | 2023 | PPP | 10200602 | Fuel Comb - Industrial Boilers, ICEs - Natural Gas | Hot Water Generator (PT/ED) |  | OP | 2023 | 36.55 | E6FT3S | Natural Gas | I | 7200 |  |  |  | PM10 Primary (Filt + Cond) | CAP |  | 0.1864 | TON | 10.28 | LB | E6FT3S | ap-42 | Vendor Emission Factor (no Control Efficiency used) |  | 2023GADNR | 2023GADNR
13285 | Troup | 15040111 | 28500084 | 3183WKMTRS7777K | KIA Georgia, Inc. | 336110 | Automobile and Light Duty Motor Vehicle Manufacturing |  | 32.9172 | -85.1253 | OP | 2023 | PPP | Boiler | Hot Water Generator (PT/ED) | 21 | E6BTU/HR | Three boilers are combined together.The heat input capacity for each boiler is 7.2 MMBtu/hr. | OP | 2023 | PPP | 10200602 | Fuel Comb - Industrial Boilers, ICEs - Natural Gas | Hot Water Generator (PT/ED) |  | OP | 2023 | 36.55 | E6FT3S | Natural Gas | I | 7200 |  |  |  | Nitrogen Oxides | CAP |  | 0.679 | TON |  |  |  |  | Manufacturer Specification |  | 2023GADNR | 2023GADNR
13285 | Troup | 15040111 | 28500084 | 3183WKMTRS7777K | KIA Georgia, Inc. | 336110 | Automobile and Light Duty Motor Vehicle Manufacturing |  | 32.9172 | -85.1253 | OP | 2023 | PPP | Boiler | Hot Water Generator (PT/ED) | 21 | E6BTU/HR | Three boilers are combined together.The heat input capacity for each boiler is 7.2 MMBtu/hr. | OP | 2023 | PPP | 10200602 | Fuel Comb - Industrial Boilers, ICEs - Natural Gas | Hot Water Generator (PT/ED) |  | OP | 2023 | 36.55 | E6FT3S | Natural Gas | I | 7200 |  |  |  | Carbon Monoxide | CAP |  | 0.7457 | TON | 41.12 | LB | E6FT3S | ap-42 | Vendor Emission Factor (no Control Efficiency used) |  | 2023GADNR | 2023GADNR
13285 | Troup | 15040111 | 28500084 | 3183WKMTRS7777K | KIA Georgia, Inc. | 336110 | Automobile and Light Duty Motor Vehicle Manufacturing |  | 32.9172 | -85.1253 | OP | 2023 | PS1 | Other process equipment | Miscellaneous Paint Shop and Assembly Solvent Usage |  |  |  | OP | 2023 | PS1 | 40201605 | Solvent - Industrial Surface Coating & Solvent Use | Miscellaneous Paint Shop and Assembly Solvent Usage |  | OP | 2023 | 11933 | GAL | Item | I | 7200 |  |  |  | Volatile Organic Compounds | CAP |  | 40.4753 | TON |  |  |  |  | Material Balance |  | 2023GADNR | 2023GADNR
13285 | Troup | 15040111 | 28500084 | 3183WKMTRS7777K | KIA Georgia, Inc. | 336110 | Automobile and Light Duty Motor Vehicle Manufacturing |  | 32.9172 | -85.1253 | OP | 2023 | RTO | Other/Small Combustion | RTO Natural Gas Burner |  |  |  | OP | 2023 | RTO | 40290013 | Solvent - Industrial Surface Coating & Solvent Use | RTO Natural Gas Burner 001 |  | OP | 2023 | 16.92 | E6FT3S | Natural Gas | I | 7200 |  |  |  | PM2.5 Filterable | CAP |  | 0.0161 | TON | 1.9 | LB | E6FT3S | AP-42 | Other Emission Factor (no Control Efficiency used) |  | 2023GADNR | 2023GADNR
13285 | Troup | 15040111 | 28500084 | 3183WKMTRS7777K | KIA Georgia, Inc. | 336110 | Automobile and Light Duty Motor Vehicle Manufacturing |  | 32.9172 | -85.1253 | OP | 2023 | RTO | Other/Small Combustion | RTO Natural Gas Burner |  |  |  | OP | 2023 | RTO | 40290013 | Solvent - Industrial Surface Coating & Solvent Use | RTO Natural Gas Burner 001 |  | OP | 2023 | 16.92 | E6FT3S | Natural Gas | I | 7200 |  |  |  | PM10 Filterable | CAP |  | 0.0161 | TON | 1.9 | LB | E6FT3S | AP-42 | Other Emission Factor (no Control Efficiency used) |  | 2023GADNR | 2023GADNR
13285 | Troup | 15040111 | 28500084 | 3183WKMTRS7777K | KIA Georgia, Inc. | 336110 | Automobile and Light Duty Motor Vehicle Manufacturing |  | 32.9172 | -85.1253 | OP | 2023 | RTO | Other/Small Combustion | RTO Natural Gas Burner |  |  |  | OP | 2023 | RTO | 40290013 | Solvent - Industrial Surface Coating & Solvent Use | RTO Natural Gas Burner 001 |  | OP | 2023 | 16.92 | E6FT3S | Natural Gas | I | 7200 |  |  |  | Volatile Organic Compounds | CAP |  | 0.0465 | TON | 5.5 | LB | E6FT3S | ap-42 | Other Emission Factor (no Control Efficiency used) | USEPA Emission Factor (no Control Efficiency used) | 2023GADNR | 2023GADNR
13285 | Troup | 15040111 | 28500084 | 3183WKMTRS7777K | KIA Georgia, Inc. | 336110 | Automobile and Light Duty Motor Vehicle Manufacturing |  | 32.9172 | -85.1253 | OP | 2023 | RTO | Other/Small Combustion | RTO Natural Gas Burner |  |  |  | OP | 2023 | RTO | 40290013 | Solvent - Industrial Surface Coating & Solvent Use | RTO Natural Gas Burner 001 |  | OP | 2023 | 16.92 | E6FT3S | Natural Gas | I | 7200 |  |  |  | Sulfur Dioxide | CAP |  | 0.0051 | TON | 0.6 | LB | E6FT3S | ap-42 | Other Emission Factor (no Control Efficiency used) | USEPA Emission Factor (no Control Efficiency used) | 2023GADNR | 2023GADNR
13285 | Troup | 15040111 | 28500084 | 3183WKMTRS7777K | KIA Georgia, Inc. | 336110 | Automobile and Light Duty Motor Vehicle Manufacturing |  | 32.9172 | -85.1253 | OP | 2023 | RTO | Other/Small Combustion | RTO Natural Gas Burner |  |  |  | OP | 2023 | RTO | 40290013 | Solvent - Industrial Surface Coating & Solvent Use | RTO Natural Gas Burner 001 |  | OP | 2023 | 16.92 | E6FT3S | Natural Gas | I | 7200 |  |  |  | PM2.5 Primary (Filt + Cond) | CAP |  | 0.0643 | TON | 7.6 | LB | E6FT3S | ap-42 | Other Emission Factor (no Control Efficiency used) | USEPA Emission Factor (no Control Efficiency used) | 2023GADNR | 2023GADNR
13285 | Troup | 15040111 | 28500084 | 3183WKMTRS7777K | KIA Georgia, Inc. | 336110 | Automobile and Light Duty Motor Vehicle Manufacturing |  | 32.9172 | -85.1253 | OP | 2023 | RTO | Other/Small Combustion | RTO Natural Gas Burner |  |  |  | OP | 2023 | RTO | 40290013 | Solvent - Industrial Surface Coating & Solvent Use | RTO Natural Gas Burner 001 |  | OP | 2023 | 16.92 | E6FT3S | Natural Gas | I | 7200 |  |  |  | PM10 Primary (Filt + Cond) | CAP |  | 0.0643 | TON | 7.6 | LB | E6FT3S | ap-42 | Other Emission Factor (no Control Efficiency used) | USEPA Emission Factor (no Control Efficiency used) | 2023GADNR | 2023GADNR
13285 | Troup | 15040111 | 28500084 | 3183WKMTRS7777K | KIA Georgia, Inc. | 336110 | Automobile and Light Duty Motor Vehicle Manufacturing |  | 32.9172 | -85.1253 | OP | 2023 | RTO | Other/Small Combustion | RTO Natural Gas Burner |  |  |  | OP | 2023 | RTO | 40290013 | Solvent - Industrial Surface Coating & Solvent Use | RTO Natural Gas Burner 001 |  | OP | 2023 | 16.92 | E6FT3S | Natural Gas | I | 7200 |  |  |  | Nitrogen Oxides | CAP |  | 0.6128 | TON |  |  |  |  | Stack Test (no Control Efficiency used) |  | 2023GADNR | 2023GADNR
13285 | Troup | 15040111 | 28500084 | 3183WKMTRS7777K | KIA Georgia, Inc. | 336110 | Automobile and Light Duty Motor Vehicle Manufacturing |  | 32.9172 | -85.1253 | OP | 2023 | RTO | Other/Small Combustion | RTO Natural Gas Burner |  |  |  | OP | 2023 | RTO | 40290013 | Solvent - Industrial Surface Coating & Solvent Use | RTO Natural Gas Burner 001 |  | OP | 2023 | 16.92 | E6FT3S | Natural Gas | I | 7200 |  |  |  | Carbon Monoxide | CAP |  | 0.7108 | TON | 84 | LB | E6FT3S | ap-42 | Other Emission Factor (no Control Efficiency used) | USEPA Emission Factor (no Control Efficiency used) | 2023GADNR | 2023GADNR
13285 | Troup | 15040111 | 28500084 | 3183WKMTRS7777K | KIA Georgia, Inc. | 336110 | Automobile and Light Duty Motor Vehicle Manufacturing |  | 32.9172 | -85.1253 | OP | 2023 | WDS | Other process equipment | Primer Sanding |  |  |  | OP | 2023 | WDS | 40201699 | Solvent - Industrial Surface Coating & Solvent Use | Primer Sanding |  | OP | 2023 | 364372 | EACH | Item | O | 7200 |  |  |  | Volatile Organic Compounds | CAP |  | 0.2426 | TON |  |  |  |  | Material Balance |  | 2023GADNR | 2023GADNR
13285 | Troup | 15040111 | 28500084 | 3183WKMTRS7777K | KIA Georgia, Inc. | 336110 | Automobile and Light Duty Motor Vehicle Manufacturing |  | 32.9172 | -85.1253 | OP | 2023 | WDS | Other process equipment | Primer Sanding |  |  |  | OP | 2023 | WDS | 40201699 | Solvent - Industrial Surface Coating & Solvent Use | Primer Sanding |  | OP | 2023 | 364372 | EACH | Item | O | 7200 |  |  |  | PM2.5 Primary (Filt + Cond) | CAP |  | 0.737 | TON |  |  |  |  | Material Balance | EF used but cannot be entered due to unit conflict. | 2023GADNR | 2023GADNR
13285 | Troup | 15040111 | 28500084 | 3183WKMTRS7777K | KIA Georgia, Inc. | 336110 | Automobile and Light Duty Motor Vehicle Manufacturing |  | 32.9172 | -85.1253 | OP | 2023 | WDS | Other process equipment | Primer Sanding |  |  |  | OP | 2023 | WDS | 40201699 | Solvent - Industrial Surface Coating & Solvent Use | Primer Sanding |  | OP | 2023 | 364372 | EACH | Item | O | 7200 |  |  |  | PM10 Primary (Filt + Cond) | CAP |  | 0.737 | TON |  |  |  |  | Material Balance | emission factor used but cannot be entered due to unit conflict. | 2023GADNR | 2023GADNR
13319 | Wilkinson | 2775411 | 31900013 |  | KaMin LLC Toddville Plant | 212323 | Kaolin, Clay, and Ceramic and Refractory Minerals Mining |  | 32.8524 | -83.2325 | OP | 2023 | 92 | Other bulk material equipment | 2D BAGGER | 42.4 | E3LB/HR |  | OP | 2023 | 1 | 30504172 | Industrial Processes - NEC | 2D BAGGER |  | OP | 2023 | 17235.9 | TON | Clay | O | 3920 |  |  |  | PM2.5 Filterable | CAP |  | 0.15 | TON | 0.075 | LB | HR |  | Trade Group Emission Factor (no Control Efficiency used) |  | 2023GADNR | 2023GADNR
13319 | Wilkinson | 2775411 | 31900013 |  | KaMin LLC Toddville Plant | 212323 | Kaolin, Clay, and Ceramic and Refractory Minerals Mining |  | 32.8524 | -83.2325 | OP | 2023 | 92 | Other bulk material equipment | 2D BAGGER | 42.4 | E3LB/HR |  | OP | 2023 | 1 | 30504172 | Industrial Processes - NEC | 2D BAGGER |  | OP | 2023 | 17235.9 | TON | Clay | O | 3920 |  |  |  | PM10 Filterable | CAP |  | 0.2 | TON | 0.1 | LB | HR |  | Trade Group Emission Factor (no Control Efficiency used) |  | 2023GADNR | 2023GADNR
13319 | Wilkinson | 2775411 | 31900013 |  | KaMin LLC Toddville Plant | 212323 | Kaolin, Clay, and Ceramic and Refractory Minerals Mining |  | 32.8524 | -83.2325 | OP | 2023 | 92 | Other bulk material equipment | 2D BAGGER | 42.4 | E3LB/HR |  | OP | 2023 | 1 | 30504172 | Industrial Processes - NEC | 2D BAGGER |  | OP | 2023 | 17235.9 | TON | Clay | O | 3920 |  |  |  | PM2.5 Primary (Filt + Cond) | CAP |  | 0.15 | TON | 0.075 | LB | HR |  | Trade Group Emission Factor (no Control Efficiency used) |  | 2023GADNR | 2023GADNR
13319 | Wilkinson | 2775411 | 31900013 |  | KaMin LLC Toddville Plant | 212323 | Kaolin, Clay, and Ceramic and Refractory Minerals Mining |  | 32.8524 | -83.2325 | OP | 2023 | 92 | Other bulk material equipment | 2D BAGGER | 42.4 | E3LB/HR |  | OP | 2023 | 1 | 30504172 | Industrial Processes - NEC | 2D BAGGER |  | OP | 2023 | 17235.9 | TON | Clay | O | 3920 |  |  |  | PM10 Primary (Filt + Cond) | CAP |  | 0.2 | TON | 0.1 | LB | HR |  | Trade Group Emission Factor (no Control Efficiency used) |  | 2023GADNR | 2023GADNR
13319 | Wilkinson | 2775411 | 31900013 |  | KaMin LLC Toddville Plant | 212323 | Kaolin, Clay, and Ceramic and Refractory Minerals Mining |  | 32.8524 | -83.2325 | OP | 2023 | 1A | Indirect-fired Dryer | 2A SPRAY DRYER | 24.4 | E6BTU/HR |  | OP | 2023 | 1 | 30590003 | Industrial Processes - NEC | 2A SPRAY DRYER - NATURAL GAS |  | OP | 2023 | 2.6441 | E6FT3 | Natural Gas | I | 1 |  |  |  | PM2.5 Filterable | CAP |  | 0.0025 | TON | 1.9 | LB | E6FT3 | 1.9 LB of PM2.5 Primary (Filt + Cond) produced per E6FT3 consumed | Other Emission Factor (no Control Efficiency used) |  | 2023GADNR | 2023GADNR
13319 | Wilkinson | 2775411 | 31900013 |  | KaMin LLC Toddville Plant | 212323 | Kaolin, Clay, and Ceramic and Refractory Minerals Mining |  | 32.8524 | -83.2325 | OP | 2023 | 1A | Indirect-fired Dryer | 2A SPRAY DRYER | 24.4 | E6BTU/HR |  | OP | 2023 | 1 | 30590003 | Industrial Processes - NEC | 2A SPRAY DRYER - NATURAL GAS |  | OP | 2023 | 2.6441 | E6FT3 | Natural Gas | I | 1 |  |  |  | PM10 Filterable | CAP |  | 0.0075 | TON | 5.7 | LB | E6FT3 | 5.7 LB of PM10 Primary (Filt + Cond) produced per E6FT3 consumed | Other Emission Factor (no Control Efficiency used) |  | 2023GADNR | 2023GADNR
13319 | Wilkinson | 2775411 | 31900013 |  | KaMin LLC Toddville Plant | 212323 | Kaolin, Clay, and Ceramic and Refractory Minerals Mining |  | 32.8524 | -83.2325 | OP | 2023 | 1A | Indirect-fired Dryer | 2A SPRAY DRYER | 24.4 | E6BTU/HR |  | OP | 2023 | 1 | 30590003 | Industrial Processes - NEC | 2A SPRAY DRYER - NATURAL GAS |  | OP | 2023 | 2.6441 | E6FT3 | Natural Gas | I | 1 |  |  |  | Volatile Organic Compounds | CAP |  | 0.0073 | TON | 5.5 | LB | E6FT3 | 5.5 LB of Volatile Organic Compounds produced per E6FT3 consumed | Other Emission Factor (no Control Efficiency used) | AP-42 | 2023GADNR | 2023GADNR
13319 | Wilkinson | 2775411 | 31900013 |  | KaMin LLC Toddville Plant | 212323 | Kaolin, Clay, and Ceramic and Refractory Minerals Mining |  | 32.8524 | -83.2325 | OP | 2023 | 1A | Indirect-fired Dryer | 2A SPRAY DRYER | 24.4 | E6BTU/HR |  | OP | 2023 | 1 | 30590003 | Industrial Processes - NEC | 2A SPRAY DRYER - NATURAL GAS |  | OP | 2023 | 2.6441 | E6FT3 | Natural Gas | I | 1 |  |  |  | Sulfur Dioxide | CAP |  | 0.0008 | TON | 0.6 | LB | E6FT3 | 0.6 LB of Sulfur Dioxide produced per E6FT3 consumed | Other Emission Factor (no Control Efficiency used) | AP-42 | 2023GADNR | 2023GADNR
13319 | Wilkinson | 2775411 | 31900013 |  | KaMin LLC Toddville Plant | 212323 | Kaolin, Clay, and Ceramic and Refractory Minerals Mining |  | 32.8524 | -83.2325 | OP | 2023 | 1A | Indirect-fired Dryer | 2A SPRAY DRYER | 24.4 | E6BTU/HR |  | OP | 2023 | 1 | 30590003 | Industrial Processes - NEC | 2A SPRAY DRYER - NATURAL GAS |  | OP | 2023 | 2.6441 | E6FT3 | Natural Gas | I | 1 |  |  |  | PM2.5 Primary (Filt + Cond) | CAP |  | 0.0025 | TON | 1.9 | LB | E6FT3 | 1.9 LB of PM2.5 Primary (Filt + Cond) produced per E6FT3 consumed | Other Emission Factor (no Control Efficiency used) | AP-42 | 2023GADNR | 2023GADNR
13319 | Wilkinson | 2775411 | 31900013 |  | KaMin LLC Toddville Plant | 212323 | Kaolin, Clay, and Ceramic and Refractory Minerals Mining |  | 32.8524 | -83.2325 | OP | 2023 | 1A | Indirect-fired Dryer | 2A SPRAY DRYER | 24.4 | E6BTU/HR |  | OP | 2023 | 1 | 30590003 | Industrial Processes - NEC | 2A SPRAY DRYER - NATURAL GAS |  | OP | 2023 | 2.6441 | E6FT3 | Natural Gas | I | 1 |  |  |  | PM10 Primary (Filt + Cond) | CAP |  | 0.0075 | TON | 5.7 | LB | E6FT3 | 5.7 LB of PM10 Primary (Filt + Cond) produced per E6FT3 consumed | Other Emission Factor (no Control Efficiency used) | AP-42 | 2023GADNR | 2023GADNR
13319 | Wilkinson | 2775411 | 31900013 |  | KaMin LLC Toddville Plant | 212323 | Kaolin, Clay, and Ceramic and Refractory Minerals Mining |  | 32.8524 | -83.2325 | OP | 2023 | 1A | Indirect-fired Dryer | 2A SPRAY DRYER | 24.4 | E6BTU/HR |  | OP | 2023 | 1 | 30590003 | Industrial Processes - NEC | 2A SPRAY DRYER - NATURAL GAS |  | OP | 2023 | 2.6441 | E6FT3 | Natural Gas | I | 1 |  |  |  | Nitrogen Oxides | CAP |  | 0.1851 | TON | 140 | LB | E6FT3 | This factor was present in AIRS Facility Subsystem Source Classification Codes and Emission Facto... | Other Emission Factor (no Control Efficiency used) | AP-42 | 2023GADNR | 2023GADNR
13319 | Wilkinson | 2775411 | 31900013 |  | KaMin LLC Toddville Plant | 212323 | Kaolin, Clay, and Ceramic and Refractory Minerals Mining |  | 32.8524 | -83.2325 | OP | 2023 | 1A | Indirect-fired Dryer | 2A SPRAY DRYER | 24.4 | E6BTU/HR |  | OP | 2023 | 1 | 30590003 | Industrial Processes - NEC | 2A SPRAY DRYER - NATURAL GAS |  | OP | 2023 | 2.6441 | E6FT3 | Natural Gas | I | 1 |  |  |  | Carbon Monoxide | CAP |  | 0.1111 | TON | 84 | LB | E6FT3 | 84 LB of Carbon Monoxide produced per E6FT3 consumed | Other Emission Factor (no Control Efficiency used) | AP-42 | 2023GADNR | 2023GADNR
13319 | Wilkinson | 2775411 | 31900013 |  | KaMin LLC Toddville Plant | 212323 | Kaolin, Clay, and Ceramic and Refractory Minerals Mining |  | 32.8524 | -83.2325 | OP | 2023 | 19 | Other bulk material equipment | 2D BAGGING PRODUCT RECEIVER | 34 | E3LB/HR |  | OP | 2023 | 1 | 30504170 | Industrial Processes - Storage and Transfer | 2D BAGGING PRODUCT RECEIVER |  | OP | 2023 | 17235.9 | TON | Clay | O | 3920 |  |  |  | PM2.5 Filterable | CAP |  | 0.03 | TON | 0.0156 | LB | HR |  | Trade Group Emission Factor (no Control Efficiency used) |  | 2023GADNR | 2023GADNR
13319 | Wilkinson | 2775411 | 31900013 |  | KaMin LLC Toddville Plant | 212323 | Kaolin, Clay, and Ceramic and Refractory Minerals Mining |  | 32.8524 | -83.2325 | OP | 2023 | 19 | Other bulk material equipment | 2D BAGGING PRODUCT RECEIVER | 34 | E3LB/HR |  | OP | 2023 | 1 | 30504170 | Industrial Processes - Storage and Transfer | 2D BAGGING PRODUCT RECEIVER |  | OP | 2023 | 17235.9 | TON | Clay | O | 3920 |  |  |  | PM10 Filterable | CAP |  | 0.04 | TON | 0.0208 | LB | HR |  | Trade Group Emission Factor (no Control Efficiency used) |  | 2023GADNR | 2023GADNR
13319 | Wilkinson | 2775411 | 31900013 |  | KaMin LLC Toddville Plant | 212323 | Kaolin, Clay, and Ceramic and Refractory Minerals Mining |  | 32.8524 | -83.2325 | OP | 2023 | 19 | Other bulk material equipment | 2D BAGGING PRODUCT RECEIVER | 34 | E3LB/HR |  | OP | 2023 | 1 | 30504170 | Industrial Processes - Storage and Transfer | 2D BAGGING PRODUCT RECEIVER |  | OP | 2023 | 17235.9 | TON | Clay | O | 3920 |  |  |  | PM2.5 Primary (Filt + Cond) | CAP |  | 0.03 | TON | 0.0156 | LB | HR |  | Trade Group Emission Factor (no Control Efficiency used) |  | 2023GADNR | 2023GADNR
13319 | Wilkinson | 2775411 | 31900013 |  | KaMin LLC Toddville Plant | 212323 | Kaolin, Clay, and Ceramic and Refractory Minerals Mining |  | 32.8524 | -83.2325 | OP | 2023 | 19 | Other bulk material equipment | 2D BAGGING PRODUCT RECEIVER | 34 | E3LB/HR |  | OP | 2023 | 1 | 30504170 | Industrial Processes - Storage and Transfer | 2D BAGGING PRODUCT RECEIVER |  | OP | 2023 | 17235.9 | TON | Clay | O | 3920 |  |  |  | PM10 Primary (Filt + Cond) | CAP |  | 0.04 | TON | 0.0208 | LB | HR |  | Trade Group Emission Factor (no Control Efficiency used) |  | 2023GADNR | 2023GADNR
13319 | Wilkinson | 2775411 | 31900013 |  | KaMin LLC Toddville Plant | 212323 | Kaolin, Clay, and Ceramic and Refractory Minerals Mining |  | 32.8524 | -83.2325 | OP | 2023 | 22 | Silo | P1 SILO | 17 | E3LB/HR |  | OP | 2023 | 1 | 30504171 | Industrial Processes - Storage and Transfer | P1 SILO |  | OP | 2023 | 4901.59 | TON | Clay | O | 6552 |  |  |  | PM2.5 Filterable | CAP |  | 0.01 | TON | 0.0042 | LB | HR |  | Trade Group Emission Factor (no Control Efficiency used) |  | 2023GADNR | 2023GADNR
13319 | Wilkinson | 2775411 | 31900013 |  | KaMin LLC Toddville Plant | 212323 | Kaolin, Clay, and Ceramic and Refractory Minerals Mining |  | 32.8524 | -83.2325 | OP | 2023 | 22 | Silo | P1 SILO | 17 | E3LB/HR |  | OP | 2023 | 1 | 30504171 | Industrial Processes - Storage and Transfer | P1 SILO |  | OP | 2023 | 4901.59 | TON | Clay | O | 6552 |  |  |  | PM10 Filterable | CAP |  | 0.02 | TON | 0.0056 | LB | HR |  | Trade Group Emission Factor (no Control Efficiency used) |  | 2023GADNR | 2023GADNR
13319 | Wilkinson | 2775411 | 31900013 |  | KaMin LLC Toddville Plant | 212323 | Kaolin, Clay, and Ceramic and Refractory Minerals Mining |  | 32.8524 | -83.2325 | OP | 2023 | 22 | Silo | P1 SILO | 17 | E3LB/HR |  | OP | 2023 | 1 | 30504171 | Industrial Processes - Storage and Transfer | P1 SILO |  | OP | 2023 | 4901.59 | TON | Clay | O | 6552 |  |  |  | PM2.5 Primary (Filt + Cond) | CAP |  | 0.01 | TON | 0.0042 | LB | HR |  | Trade Group Emission Factor (no Control Efficiency used) |  | 2023GADNR | 2023GADNR
13319 | Wilkinson | 2775411 | 31900013 |  | KaMin LLC Toddville Plant | 212323 | Kaolin, Clay, and Ceramic and Refractory Minerals Mining |  | 32.8524 | -83.2325 | OP | 2023 | 22 | Silo | P1 SILO | 17 | E3LB/HR |  | OP | 2023 | 1 | 30504171 | Industrial Processes - Storage and Transfer | P1 SILO |  | OP | 2023 | 4901.59 | TON | Clay | O | 6552 |  |  |  | PM10 Primary (Filt + Cond) | CAP |  | 0.02 | TON | 0.0056 | LB | HR |  | Trade Group Emission Factor (no Control Efficiency used) |  | 2023GADNR | 2023GADNR
13319 | Wilkinson | 2775411 | 31900013 |  | KaMin LLC Toddville Plant | 212323 | Kaolin, Clay, and Ceramic and Refractory Minerals Mining |  | 32.8524 | -83.2325 | OP | 2023 | 23 | Silo | #0 SILO | 6.8 | E3LB/HR |  | OP | 2023 | 1 | 30504171 | Industrial Processes - Storage and Transfer | #0 SILO |  | OP | 2023 | 23000 | TON | Clay | O | 8400 |  |  |  | PM2.5 Filterable | CAP |  | 0.02 | TON | 0.0042 | LB | HR |  | Trade Group Emission Factor (no Control Efficiency used) |  | 2023GADNR | 2023GADNR
13319 | Wilkinson | 2775411 | 31900013 |  | KaMin LLC Toddville Plant | 212323 | Kaolin, Clay, and Ceramic and Refractory Minerals Mining |  | 32.8524 | -83.2325 | OP | 2023 | 23 | Silo | #0 SILO | 6.8 | E3LB/HR |  | OP | 2023 | 1 | 30504171 | Industrial Processes - Storage and Transfer | #0 SILO |  | OP | 2023 | 23000 | TON | Clay | O | 8400 |  |  |  | PM10 Filterable | CAP |  | 0.02 | TON | 0.0056 | LB | HR |  | Trade Group Emission Factor (no Control Efficiency used) |  | 2023GADNR | 2023GADNR
13319 | Wilkinson | 2775411 | 31900013 |  | KaMin LLC Toddville Plant | 212323 | Kaolin, Clay, and Ceramic and Refractory Minerals Mining |  | 32.8524 | -83.2325 | OP | 2023 | 23 | Silo | #0 SILO | 6.8 | E3LB/HR |  | OP | 2023 | 1 | 30504171 | Industrial Processes - Storage and Transfer | #0 SILO |  | OP | 2023 | 23000 | TON | Clay | O | 8400 |  |  |  | PM2.5 Primary (Filt + Cond) | CAP |  | 0.02 | TON | 0.0042 | LB | HR |  | Trade Group Emission Factor (no Control Efficiency used) |  | 2023GADNR | 2023GADNR
13319 | Wilkinson | 2775411 | 31900013 |  | KaMin LLC Toddville Plant | 212323 | Kaolin, Clay, and Ceramic and Refractory Minerals Mining |  | 32.8524 | -83.2325 | OP | 2023 | 23 | Silo | #0 SILO | 6.8 | E3LB/HR |  | OP | 2023 | 1 | 30504171 | Industrial Processes - Storage and Transfer | #0 SILO |  | OP | 2023 | 23000 | TON | Clay | O | 8400 |  |  |  | PM10 Primary (Filt + Cond) | CAP |  | 0.02 | TON | 0.0056 | LB | HR |  | Trade Group Emission Factor (no Control Efficiency used) |  | 2023GADNR | 2023GADNR
13319 | Wilkinson | 2775411 | 31900013 |  | KaMin LLC Toddville Plant | 212323 | Kaolin, Clay, and Ceramic and Refractory Minerals Mining |  | 32.8524 | -83.2325 | OP | 2023 | 2B | Indirect-fired Dryer | 2B SPRAY DRYER | 22 | E3LB/HR |  | OP | 2023 | 1 | 30504131 | Industrial Processes - NEC | 2B SPRAY DRYER |  | OP | 2023 | 0 | TON | Clay | O | 1 |  |  |  | PM2.5 Filterable | CAP |  | 0 | TON | 10.24 | LB | HR |  | Trade Group Emission Factor (no Control Efficiency used) |  | 2023GADNR | 2023GADNR
13319 | Wilkinson | 2775411 | 31900013 |  | KaMin LLC Toddville Plant | 212323 | Kaolin, Clay, and Ceramic and Refractory Minerals Mining |  | 32.8524 | -83.2325 | OP | 2023 | 2B | Indirect-fired Dryer | 2B SPRAY DRYER | 22 | E3LB/HR |  | OP | 2023 | 1 | 30504131 | Industrial Processes - NEC | 2B SPRAY DRYER |  | OP | 2023 | 0 | TON | Clay | O | 1 |  |  |  | PM10 Filterable | CAP |  | 0 | TON | 13.66 | LB | HR |  | Trade Group Emission Factor (no Control Efficiency used) |  | 2023GADNR | 2023GADNR
13319 | Wilkinson | 2775411 | 31900013 |  | KaMin LLC Toddville Plant | 212323 | Kaolin, Clay, and Ceramic and Refractory Minerals Mining |  | 32.8524 | -83.2325 | OP | 2023 | 2B | Indirect-fired Dryer | 2B SPRAY DRYER | 22 | E3LB/HR |  | OP | 2023 | 1 | 30504131 | Industrial Processes - NEC | 2B SPRAY DRYER |  | OP | 2023 | 0 | TON | Clay | O | 1 |  |  |  | PM2.5 Primary (Filt + Cond) | CAP |  | 0 | TON | 10.24 | LB | HR |  | Trade Group Emission Factor (no Control Efficiency used) |  | 2023GADNR | 2023GADNR
13319 | Wilkinson | 2775411 | 31900013 |  | KaMin LLC Toddville Plant | 212323 | Kaolin, Clay, and Ceramic and Refractory Minerals Mining |  | 32.8524 | -83.2325 | OP | 2023 | 2B | Indirect-fired Dryer | 2B SPRAY DRYER | 22 | E3LB/HR |  | OP | 2023 | 1 | 30504131 | Industrial Processes - NEC | 2B SPRAY DRYER |  | OP | 2023 | 0 | TON | Clay | O | 1 |  |  |  | PM10 Primary (Filt + Cond) | CAP |  | 0 | TON | 13.66 | LB | HR |  | Trade Group Emission Factor (no Control Efficiency used) |  | 2023GADNR | 2023GADNR
13319 | Wilkinson | 2775411 | 31900013 |  | KaMin LLC Toddville Plant | 212323 | Kaolin, Clay, and Ceramic and Refractory Minerals Mining |  | 32.8524 | -83.2325 | OP | 2023 | 40 | Other bulk material equipment | #2A BIG BAGGER PRODUCT RECEIVER | 34 | E3LB/HR |  | OP | 2023 | 1 | 30504170 | Industrial Processes - Storage and Transfer | #2A BIG BAGGER PRODUCT RECEIVER |  | OP | 2023 | 66.2217 | TON | Clay | O | 4 |  |  |  | PM2.5 Filterable | CAP |  | 0 | TON | 0.0156 | LB | HR |  | Trade Group Emission Factor (no Control Efficiency used) |  | 2023GADNR | 2023GADNR
13319 | Wilkinson | 2775411 | 31900013 |  | KaMin LLC Toddville Plant | 212323 | Kaolin, Clay, and Ceramic and Refractory Minerals Mining |  | 32.8524 | -83.2325 | OP | 2023 | 40 | Other bulk material equipment | #2A BIG BAGGER PRODUCT RECEIVER | 34 | E3LB/HR |  | OP | 2023 | 1 | 30504170 | Industrial Processes - Storage and Transfer | #2A BIG BAGGER PRODUCT RECEIVER |  | OP | 2023 | 66.2217 | TON | Clay | O | 4 |  |  |  | PM10 Filterable | CAP |  | 0 | TON | 0.0208 | LB | HR |  | Trade Group Emission Factor (no Control Efficiency used) |  | 2023GADNR | 2023GADNR
13319 | Wilkinson | 2775411 | 31900013 |  | KaMin LLC Toddville Plant | 212323 | Kaolin, Clay, and Ceramic and Refractory Minerals Mining |  | 32.8524 | -83.2325 | OP | 2023 | 40 | Other bulk material equipment | #2A BIG BAGGER PRODUCT RECEIVER | 34 | E3LB/HR |  | OP | 2023 | 1 | 30504170 | Industrial Processes - Storage and Transfer | #2A BIG BAGGER PRODUCT RECEIVER |  | OP | 2023 | 66.2217 | TON | Clay | O | 4 |  |  |  | PM2.5 Primary (Filt + Cond) | CAP |  | 0 | TON | 0.0156 | LB | HR |  | Trade Group Emission Factor (no Control Efficiency used) |  | 2023GADNR | 2023GADNR
13319 | Wilkinson | 2775411 | 31900013 |  | KaMin LLC Toddville Plant | 212323 | Kaolin, Clay, and Ceramic and Refractory Minerals Mining |  | 32.8524 | -83.2325 | OP | 2023 | 40 | Other bulk material equipment | #2A BIG BAGGER PRODUCT RECEIVER | 34 | E3LB/HR |  | OP | 2023 | 1 | 30504170 | Industrial Processes - Storage and Transfer | #2A BIG BAGGER PRODUCT RECEIVER |  | OP | 2023 | 66.2217 | TON | Clay | O | 4 |  |  |  | PM10 Primary (Filt + Cond) | CAP |  | 0 | TON | 0.0208 | LB | HR |  | Trade Group Emission Factor (no Control Efficiency used) |  | 2023GADNR | 2023GADNR
13319 | Wilkinson | 2775411 | 31900013 |  | KaMin LLC Toddville Plant | 212323 | Kaolin, Clay, and Ceramic and Refractory Minerals Mining |  | 32.8524 | -83.2325 | OP | 2023 | 45 | Silo | 2C BIG BAGGER BIN | 34 | E3LB/HR |  | OP | 2023 | 1 | 30504171 | Industrial Processes - Storage and Transfer | 2C Big Bagger Bin |  | OP | 2023 | 47291 | TON | Clay | O | 1568 |  |  |  | PM10 Primary (Filt + Cond) | CAP |  | 0.01 | TON | 0.0112 | LB | HR |  | Trade Group Emission Factor (no Control Efficiency used) |  | 2023GADNR | 2023GADNR
13319 | Wilkinson | 2775411 | 31900013 |  | KaMin LLC Toddville Plant | 212323 | Kaolin, Clay, and Ceramic and Refractory Minerals Mining |  | 32.8524 | -83.2325 | OP | 2023 | 45 | Silo | 2C BIG BAGGER BIN | 34 | E3LB/HR |  | OP | 2023 | 1 | 30504171 | Industrial Processes - Storage and Transfer | 2C Big Bagger Bin |  | OP | 2023 | 47291 | TON | Clay | O | 1568 |  |  |  | PM2.5 Filterable | CAP |  | 0.01 | TON | 0.0084 | LB | HR |  | Trade Group Emission Factor (no Control Efficiency used) |  | 2023GADNR | 2023GADNR
13319 | Wilkinson | 2775411 | 31900013 |  | KaMin LLC Toddville Plant | 212323 | Kaolin, Clay, and Ceramic and Refractory Minerals Mining |  | 32.8524 | -83.2325 | OP | 2023 | 45 | Silo | 2C BIG BAGGER BIN | 34 | E3LB/HR |  | OP | 2023 | 1 | 30504171 | Industrial Processes - Storage and Transfer | 2C Big Bagger Bin |  | OP | 2023 | 47291 | TON | Clay | O | 1568 |  |  |  | PM10 Filterable | CAP |  | 0.01 | TON | 0.0112 | LB | HR |  | Trade Group Emission Factor (no Control Efficiency used) |  | 2023GADNR | 2023GADNR
13319 | Wilkinson | 2775411 | 31900013 |  | KaMin LLC Toddville Plant | 212323 | Kaolin, Clay, and Ceramic and Refractory Minerals Mining |  | 32.8524 | -83.2325 | OP | 2023 | 45 | Silo | 2C BIG BAGGER BIN | 34 | E3LB/HR |  | OP | 2023 | 1 | 30504171 | Industrial Processes - Storage and Transfer | 2C Big Bagger Bin |  | OP | 2023 | 47291 | TON | Clay | O | 1568 |  |  |  | PM2.5 Primary (Filt + Cond) | CAP |  | 0.01 | TON | 0.0084 | LB | HR |  | Trade Group Emission Factor (no Control Efficiency used) |  | 2023GADNR | 2023GADNR
13319 | Wilkinson | 2775411 | 31900013 |  | KaMin LLC Toddville Plant | 212323 | Kaolin, Clay, and Ceramic and Refractory Minerals Mining |  | 32.8524 | -83.2325 | OP | 2023 | 48 | Silo | 2D BAGGER BIN | 17 | E3LB/HR |  | OP | 2023 | 1 | 30504171 | Industrial Processes - Storage and Transfer | 2D BAGGER BIN |  | OP | 2023 | 17235.9 | TON | Clay | O | 3920 |  |  |  | PM2.5 Filterable | CAP |  | 0.03 | TON | 0.0156 | LB | HR |  | Trade Group Emission Factor (no Control Efficiency used) |  | 2023GADNR | 2023GADNR
13319 | Wilkinson | 2775411 | 31900013 |  | KaMin LLC Toddville Plant | 212323 | Kaolin, Clay, and Ceramic and Refractory Minerals Mining |  | 32.8524 | -83.2325 | OP | 2023 | 48 | Silo | 2D BAGGER BIN | 17 | E3LB/HR |  | OP | 2023 | 1 | 30504171 | Industrial Processes - Storage and Transfer | 2D BAGGER BIN |  | OP | 2023 | 17235.9 | TON | Clay | O | 3920 |  |  |  | PM10 Filterable | CAP |  | 0.04 | TON | 0.0208 | LB | HR |  | Trade Group Emission Factor (no Control Efficiency used) |  | 2023GADNR | 2023GADNR
13319 | Wilkinson | 2775411 | 31900013 |  | KaMin LLC Toddville Plant | 212323 | Kaolin, Clay, and Ceramic and Refractory Minerals Mining |  | 32.8524 | -83.2325 | OP | 2023 | 48 | Silo | 2D BAGGER BIN | 17 | E3LB/HR |  | OP | 2023 | 1 | 30504171 | Industrial Processes - Storage and Transfer | 2D BAGGER BIN |  | OP | 2023 | 17235.9 | TON | Clay | O | 3920 |  |  |  | PM2.5 Primary (Filt + Cond) | CAP |  | 0.03 | TON | 0.0156 | LB | HR |  | Trade Group Emission Factor (no Control Efficiency used) |  | 2023GADNR | 2023GADNR
13319 | Wilkinson | 2775411 | 31900013 |  | KaMin LLC Toddville Plant | 212323 | Kaolin, Clay, and Ceramic and Refractory Minerals Mining |  | 32.8524 | -83.2325 | OP | 2023 | 48 | Silo | 2D BAGGER BIN | 17 | E3LB/HR |  | OP | 2023 | 1 | 30504171 | Industrial Processes - Storage and Transfer | 2D BAGGER BIN |  | OP | 2023 | 17235.9 | TON | Clay | O | 3920 |  |  |  | PM10 Primary (Filt + Cond) | CAP |  | 0.04 | TON | 0.0208 | LB | HR |  | Trade Group Emission Factor (no Control Efficiency used) |  | 2023GADNR | 2023GADNR
13319 | Wilkinson | 2775411 | 31900013 |  | KaMin LLC Toddville Plant | 212323 | Kaolin, Clay, and Ceramic and Refractory Minerals Mining |  | 32.8524 | -83.2325 | OP | 2023 | 4A | Indirect-fired Dryer | 2D SPRAY DRYER | 39.2 | E6BTU/HR |  | OP | 2023 | 1 | 30590003 | Industrial Processes - NEC | 2D SPRAY DRYER-NATURAL GAS |  | OP | 2023 | 181.22 | E6FT3 | Natural Gas | I | 5376 |  |  |  | PM2.5 Filterable | CAP |  | 0.17 | TON | 1.9 | LB | E6FT3 | 1.9 LB of PM2.5 Primary (Filt + Cond) produced per E6FT3 consumed | Other Emission Factor (no Control Efficiency used) |  | 2023GADNR | 2023GADNR
13319 | Wilkinson | 2775411 | 31900013 |  | KaMin LLC Toddville Plant | 212323 | Kaolin, Clay, and Ceramic and Refractory Minerals Mining |  | 32.8524 | -83.2325 | OP | 2023 | 4A | Indirect-fired Dryer | 2D SPRAY DRYER | 39.2 | E6BTU/HR |  | OP | 2023 | 1 | 30590003 | Industrial Processes - NEC | 2D SPRAY DRYER-NATURAL GAS |  | OP | 2023 | 181.22 | E6FT3 | Natural Gas | I | 5376 |  |  |  | PM10 Filterable | CAP |  | 0.52 | TON | 5.7 | LB | E6FT3 | 5.7 LB of PM10 Primary (Filt + Cond) produced per E6FT3 consumed | Other Emission Factor (no Control Efficiency used) |  | 2023GADNR | 2023GADNR
13319 | Wilkinson | 2775411 | 31900013 |  | KaMin LLC Toddville Plant | 212323 | Kaolin, Clay, and Ceramic and Refractory Minerals Mining |  | 32.8524 | -83.2325 | OP | 2023 | 4A | Indirect-fired Dryer | 2D SPRAY DRYER | 39.2 | E6BTU/HR |  | OP | 2023 | 1 | 30590003 | Industrial Processes - NEC | 2D SPRAY DRYER-NATURAL GAS |  | OP | 2023 | 181.22 | E6FT3 | Natural Gas | I | 5376 |  |  |  | Volatile Organic Compounds | CAP |  | 0.5 | TON | 5.5 | LB | E6FT3 | 5.5 LB of Volatile Organic Compounds produced per E6FT3 consumed | Other Emission Factor (no Control Efficiency used) |  | 2023GADNR | 2023GADNR
13319 | Wilkinson | 2775411 | 31900013 |  | KaMin LLC Toddville Plant | 212323 | Kaolin, Clay, and Ceramic and Refractory Minerals Mining |  | 32.8524 | -83.2325 | OP | 2023 | 4A | Indirect-fired Dryer | 2D SPRAY DRYER | 39.2 | E6BTU/HR |  | OP | 2023 | 1 | 30590003 | Industrial Processes - NEC | 2D SPRAY DRYER-NATURAL GAS |  | OP | 2023 | 181.22 | E6FT3 | Natural Gas | I | 5376 |  |  |  | Sulfur Dioxide | CAP |  | 0.0544 | TON | 0.6 | LB | E6FT3 | 0.6 LB of Sulfur Dioxide produced per E6FT3 consumed | Other Emission Factor (no Control Efficiency used) |  | 2023GADNR | 2023GADNR
13319 | Wilkinson | 2775411 | 31900013 |  | KaMin LLC Toddville Plant | 212323 | Kaolin, Clay, and Ceramic and Refractory Minerals Mining |  | 32.8524 | -83.2325 | OP | 2023 | 4A | Indirect-fired Dryer | 2D SPRAY DRYER | 39.2 | E6BTU/HR |  | OP | 2023 | 1 | 30590003 | Industrial Processes - NEC | 2D SPRAY DRYER-NATURAL GAS |  | OP | 2023 | 181.22 | E6FT3 | Natural Gas | I | 5376 |  |  |  | PM2.5 Primary (Filt + Cond) | CAP |  | 0.17 | TON | 1.9 | LB | E6FT3 | 1.9 LB of PM2.5 Primary (Filt + Cond) produced per E6FT3 consumed | Other Emission Factor (no Control Efficiency used) |  | 2023GADNR | 2023GADNR
13319 | Wilkinson | 2775411 | 31900013 |  | KaMin LLC Toddville Plant | 212323 | Kaolin, Clay, and Ceramic and Refractory Minerals Mining |  | 32.8524 | -83.2325 | OP | 2023 | 4A | Indirect-fired Dryer | 2D SPRAY DRYER | 39.2 | E6BTU/HR |  | OP | 2023 | 1 | 30590003 | Industrial Processes - NEC | 2D SPRAY DRYER-NATURAL GAS |  | OP | 2023 | 181.22 | E6FT3 | Natural Gas | I | 5376 |  |  |  | PM10 Primary (Filt + Cond) | CAP |  | 0.52 | TON | 5.7 | LB | E6FT3 | 5.7 LB of PM10 Primary (Filt + Cond) produced per E6FT3 consumed | Other Emission Factor (no Control Efficiency used) |  | 2023GADNR | 2023GADNR
13319 | Wilkinson | 2775411 | 31900013 |  | KaMin LLC Toddville Plant | 212323 | Kaolin, Clay, and Ceramic and Refractory Minerals Mining |  | 32.8524 | -83.2325 | OP | 2023 | 4A | Indirect-fired Dryer | 2D SPRAY DRYER | 39.2 | E6BTU/HR |  | OP | 2023 | 1 | 30590003 | Industrial Processes - NEC | 2D SPRAY DRYER-NATURAL GAS |  | OP | 2023 | 181.22 | E6FT3 | Natural Gas | I | 5376 |  |  |  | Nitrogen Oxides | CAP |  | 12.69 | TON | 140 | LB | E6FT3 | This factor was present in AIRS Facility Subsystem Source Classification Codes and Emission Facto... | Other Emission Factor (no Control Efficiency used) |  | 2023GADNR | 2023GADNR
13319 | Wilkinson | 2775411 | 31900013 |  | KaMin LLC Toddville Plant | 212323 | Kaolin, Clay, and Ceramic and Refractory Minerals Mining |  | 32.8524 | -83.2325 | OP | 2023 | 4A | Indirect-fired Dryer | 2D SPRAY DRYER | 39.2 | E6BTU/HR |  | OP | 2023 | 1 | 30590003 | Industrial Processes - NEC | 2D SPRAY DRYER-NATURAL GAS |  | OP | 2023 | 181.22 | E6FT3 | Natural Gas | I | 5376 |  |  |  | Carbon Monoxide | CAP |  | 7.61 | TON | 84 | LB | E6FT3 | 84 LB of Carbon Monoxide produced per E6FT3 consumed | Other Emission Factor (no Control Efficiency used) |  | 2023GADNR | 2023GADNR
13319 | Wilkinson | 2775411 | 31900013 |  | KaMin LLC Toddville Plant | 212323 | Kaolin, Clay, and Ceramic and Refractory Minerals Mining |  | 32.8524 | -83.2325 | OP | 2023 | 4B | Indirect-fired Dryer | 2D SPRAY DRYER | 35.6 | E3LB/HR |  | OP | 2023 | 1 | 30504131 | Industrial Processes - NEC | 2D SPRAY DRYER |  | OP | 2023 | 79376.5 | TON | Clay | O | 5376 |  |  |  | PM2.5 Filterable | CAP |  | 32.96 | TON | 12.39 | LB | HR |  | Trade Group Emission Factor (no Control Efficiency used) |  | 2023GADNR | 2023GADNR
13319 | Wilkinson | 2775411 | 31900013 |  | KaMin LLC Toddville Plant | 212323 | Kaolin, Clay, and Ceramic and Refractory Minerals Mining |  | 32.8524 | -83.2325 | OP | 2023 | 4B | Indirect-fired Dryer | 2D SPRAY DRYER | 35.6 | E3LB/HR |  | OP | 2023 | 1 | 30504131 | Industrial Processes - NEC | 2D SPRAY DRYER |  | OP | 2023 | 79376.5 | TON | Clay | O | 5376 |  |  |  | PM10 Filterable | CAP |  | 43.95 | TON | 16.51 | LB | HR |  | Trade Group Emission Factor (no Control Efficiency used) |  | 2023GADNR | 2023GADNR
13319 | Wilkinson | 2775411 | 31900013 |  | KaMin LLC Toddville Plant | 212323 | Kaolin, Clay, and Ceramic and Refractory Minerals Mining |  | 32.8524 | -83.2325 | OP | 2023 | 4B | Indirect-fired Dryer | 2D SPRAY DRYER | 35.6 | E3LB/HR |  | OP | 2023 | 1 | 30504131 | Industrial Processes - NEC | 2D SPRAY DRYER |  | OP | 2023 | 79376.5 | TON | Clay | O | 5376 |  |  |  | PM2.5 Primary (Filt + Cond) | CAP |  | 32.96 | TON | 12.39 | LB | HR |  | Trade Group Emission Factor (no Control Efficiency used) |  | 2023GADNR | 2023GADNR
13319 | Wilkinson | 2775411 | 31900013 |  | KaMin LLC Toddville Plant | 212323 | Kaolin, Clay, and Ceramic and Refractory Minerals Mining |  | 32.8524 | -83.2325 | OP | 2023 | 4B | Indirect-fired Dryer | 2D SPRAY DRYER | 35.6 | E3LB/HR |  | OP | 2023 | 1 | 30504131 | Industrial Processes - NEC | 2D SPRAY DRYER |  | OP | 2023 | 79376.5 | TON | Clay | O | 5376 |  |  |  | PM10 Primary (Filt + Cond) | CAP |  | 43.95 | TON | 16.51 | LB | HR |  | Trade Group Emission Factor (no Control Efficiency used) |  | 2023GADNR | 2023GADNR
13319 | Wilkinson | 2775411 | 31900013 |  | KaMin LLC Toddville Plant | 212323 | Kaolin, Clay, and Ceramic and Refractory Minerals Mining |  | 32.8524 | -83.2325 | OP | 2023 | 53 | Silo | 6A BAGGER BIN VENT #1 | 0.86 | E3LB/HR |  | OP | 2023 | 1 | 30504171 | Industrial Processes - Storage and Transfer | 6A BAGGER BIN VENT #1 |  | OP | 2023 | 4557.04 | TON | Clay | O | 4560 |  |  |  | PM10 Filterable | CAP |  | 0.02 | TON | 0.0072 | LB | HR |  | Trade Group Emission Factor (no Control Efficiency used) |  | 2023GADNR | 2023GADNR
13319 | Wilkinson | 2775411 | 31900013 |  | KaMin LLC Toddville Plant | 212323 | Kaolin, Clay, and Ceramic and Refractory Minerals Mining |  | 32.8524 | -83.2325 | OP | 2023 | 53 | Silo | 6A BAGGER BIN VENT #1 | 0.86 | E3LB/HR |  | OP | 2023 | 1 | 30504171 | Industrial Processes - Storage and Transfer | 6A BAGGER BIN VENT #1 |  | OP | 2023 | 4557.04 | TON | Clay | O | 4560 |  |  |  | PM2.5 Primary (Filt + Cond) | CAP |  | 0.01 | TON | 0.0054 | LB | HR |  | Trade Group Emission Factor (no Control Efficiency used) |  | 2023GADNR | 2023GADNR
13319 | Wilkinson | 2775411 | 31900013 |  | KaMin LLC Toddville Plant | 212323 | Kaolin, Clay, and Ceramic and Refractory Minerals Mining |  | 32.8524 | -83.2325 | OP | 2023 | 53 | Silo | 6A BAGGER BIN VENT #1 | 0.86 | E3LB/HR |  | OP | 2023 | 1 | 30504171 | Industrial Processes - Storage and Transfer | 6A BAGGER BIN VENT #1 |  | OP | 2023 | 4557.04 | TON | Clay | O | 4560 |  |  |  | PM10 Primary (Filt + Cond) | CAP |  | 0.02 | TON | 0.0072 | LB | HR |  | Trade Group Emission Factor (no Control Efficiency used) |  | 2023GADNR | 2023GADNR
13319 | Wilkinson | 2775411 | 31900013 |  | KaMin LLC Toddville Plant | 212323 | Kaolin, Clay, and Ceramic and Refractory Minerals Mining |  | 32.8524 | -83.2325 | OP | 2023 | 53 | Silo | 6A BAGGER BIN VENT #1 | 0.86 | E3LB/HR |  | OP | 2023 | 1 | 30504171 | Industrial Processes - Storage and Transfer | 6A BAGGER BIN VENT #1 |  | OP | 2023 | 4557.04 | TON | Clay | O | 4560 |  |  |  | PM2.5 Filterable | CAP |  | 0.01 | TON | 0.0054 | LB | HR |  | Trade Group Emission Factor (no Control Efficiency used) |  | 2023GADNR | 2023GADNR
13319 | Wilkinson | 2775411 | 31900013 |  | KaMin LLC Toddville Plant | 212323 | Kaolin, Clay, and Ceramic and Refractory Minerals Mining |  | 32.8524 | -83.2325 | OP | 2023 | 59 | Silo | #19 SILO | 62.8 | E3LB/HR |  | OP | 2023 | 1 | 30504171 | Industrial Processes - Storage and Transfer | #19 SILO |  | OP | 2023 | 248000 | TON | Clay | O | 8400 |  |  |  | PM2.5 Filterable | CAP |  | 0.01 | TON | 0.003 | LB | HR |  | Trade Group Emission Factor (no Control Efficiency used) |  | 2023GADNR | 2023GADNR
13319 | Wilkinson | 2775411 | 31900013 |  | KaMin LLC Toddville Plant | 212323 | Kaolin, Clay, and Ceramic and Refractory Minerals Mining |  | 32.8524 | -83.2325 | OP | 2023 | 59 | Silo | #19 SILO | 62.8 | E3LB/HR |  | OP | 2023 | 1 | 30504171 | Industrial Processes - Storage and Transfer | #19 SILO |  | OP | 2023 | 248000 | TON | Clay | O | 8400 |  |  |  | PM10 Filterable | CAP |  | 0.02 | TON | 0.004 | LB | HR |  | Trade Group Emission Factor (no Control Efficiency used) |  | 2023GADNR | 2023GADNR
13319 | Wilkinson | 2775411 | 31900013 |  | KaMin LLC Toddville Plant | 212323 | Kaolin, Clay, and Ceramic and Refractory Minerals Mining |  | 32.8524 | -83.2325 | OP | 2023 | 59 | Silo | #19 SILO | 62.8 | E3LB/HR |  | OP | 2023 | 1 | 30504171 | Industrial Processes - Storage and Transfer | #19 SILO |  | OP | 2023 | 248000 | TON | Clay | O | 8400 |  |  |  | PM2.5 Primary (Filt + Cond) | CAP |  | 0.01 | TON | 0.003 | LB | HR |  | Trade Group Emission Factor (no Control Efficiency used) |  | 2023GADNR | 2023GADNR
13319 | Wilkinson | 2775411 | 31900013 |  | KaMin LLC Toddville Plant | 212323 | Kaolin, Clay, and Ceramic and Refractory Minerals Mining |  | 32.8524 | -83.2325 | OP | 2023 | 59 | Silo | #19 SILO | 62.8 | E3LB/HR |  | OP | 2023 | 1 | 30504171 | Industrial Processes - Storage and Transfer | #19 SILO |  | OP | 2023 | 248000 | TON | Clay | O | 8400 |  |  |  | PM10 Primary (Filt + Cond) | CAP |  | 0.02 | TON | 0.004 | LB | HR |  | Trade Group Emission Factor (no Control Efficiency used) |  | 2023GADNR | 2023GADNR
13319 | Wilkinson | 2775411 | 31900013 |  | KaMin LLC Toddville Plant | 212323 | Kaolin, Clay, and Ceramic and Refractory Minerals Mining |  | 32.8524 | -83.2325 | OP | 2023 | 60 | Silo | #20 SILO | 62.8 | E3LB/HR |  | OP | 2023 | 1 | 30504171 | Industrial Processes - Storage and Transfer | #20 SILO |  | OP | 2023 | 248000 | TON | Clay | O | 8400 |  |  |  | PM2.5 Filterable | CAP |  | 0.01 | TON | 0.0012 | LB | HR |  | Trade Group Emission Factor (no Control Efficiency used) |  | 2023GADNR | 2023GADNR
13319 | Wilkinson | 2775411 | 31900013 |  | KaMin LLC Toddville Plant | 212323 | Kaolin, Clay, and Ceramic and Refractory Minerals Mining |  | 32.8524 | -83.2325 | OP | 2023 | 60 | Silo | #20 SILO | 62.8 | E3LB/HR |  | OP | 2023 | 1 | 30504171 | Industrial Processes - Storage and Transfer | #20 SILO |  | OP | 2023 | 248000 | TON | Clay | O | 8400 |  |  |  | PM10 Filterable | CAP |  | 0.01 | TON | 0.0016 | LB | HR |  | Trade Group Emission Factor (no Control Efficiency used) |  | 2023GADNR | 2023GADNR
13319 | Wilkinson | 2775411 | 31900013 |  | KaMin LLC Toddville Plant | 212323 | Kaolin, Clay, and Ceramic and Refractory Minerals Mining |  | 32.8524 | -83.2325 | OP | 2023 | 60 | Silo | #20 SILO | 62.8 | E3LB/HR |  | OP | 2023 | 1 | 30504171 | Industrial Processes - Storage and Transfer | #20 SILO |  | OP | 2023 | 248000 | TON | Clay | O | 8400 |  |  |  | PM2.5 Primary (Filt + Cond) | CAP |  | 0.01 | TON | 0.0012 | LB | HR |  | Trade Group Emission Factor (no Control Efficiency used) |  | 2023GADNR | 2023GADNR
13319 | Wilkinson | 2775411 | 31900013 |  | KaMin LLC Toddville Plant | 212323 | Kaolin, Clay, and Ceramic and Refractory Minerals Mining |  | 32.8524 | -83.2325 | OP | 2023 | 60 | Silo | #20 SILO | 62.8 | E3LB/HR |  | OP | 2023 | 1 | 30504171 | Industrial Processes - Storage and Transfer | #20 SILO |  | OP | 2023 | 248000 | TON | Clay | O | 8400 |  |  |  | PM10 Primary (Filt + Cond) | CAP |  | 0.01 | TON | 0.0016 | LB | HR |  | Trade Group Emission Factor (no Control Efficiency used) |  | 2023GADNR | 2023GADNR
13319 | Wilkinson | 2775411 | 31900013 |  | KaMin LLC Toddville Plant | 212323 | Kaolin, Clay, and Ceramic and Refractory Minerals Mining |  | 32.8524 | -83.2325 | OP | 2023 | 63 | Silo | #23 SILO | 62.8 | E3LB/HR |  | OP | 2023 | 1 | 30504171 | Industrial Processes - Storage and Transfer | #23 SILO |  | OP | 2023 | 140000 | TON | Clay | O | 8400 |  |  |  | PM2.5 Filterable | CAP |  | 0.01 | TON | 0.0012 | LB | HR |  | Trade Group Emission Factor (no Control Efficiency used) |  | 2023GADNR | 2023GADNR
13319 | Wilkinson | 2775411 | 31900013 |  | KaMin LLC Toddville Plant | 212323 | Kaolin, Clay, and Ceramic and Refractory Minerals Mining |  | 32.8524 | -83.2325 | OP | 2023 | 63 | Silo | #23 SILO | 62.8 | E3LB/HR |  | OP | 2023 | 1 | 30504171 | Industrial Processes - Storage and Transfer | #23 SILO |  | OP | 2023 | 140000 | TON | Clay | O | 8400 |  |  |  | PM10 Filterable | CAP |  | 0.01 | TON | 0.0016 | LB | HR |  | Trade Group Emission Factor (no Control Efficiency used) |  | 2023GADNR | 2023GADNR
13319 | Wilkinson | 2775411 | 31900013 |  | KaMin LLC Toddville Plant | 212323 | Kaolin, Clay, and Ceramic and Refractory Minerals Mining |  | 32.8524 | -83.2325 | OP | 2023 | 63 | Silo | #23 SILO | 62.8 | E3LB/HR |  | OP | 2023 | 1 | 30504171 | Industrial Processes - Storage and Transfer | #23 SILO |  | OP | 2023 | 140000 | TON | Clay | O | 8400 |  |  |  | PM2.5 Primary (Filt + Cond) | CAP |  | 0.01 | TON | 0.0012 | LB | HR |  | Trade Group Emission Factor (no Control Efficiency used) |  | 2023GADNR | 2023GADNR
13319 | Wilkinson | 2775411 | 31900013 |  | KaMin LLC Toddville Plant | 212323 | Kaolin, Clay, and Ceramic and Refractory Minerals Mining |  | 32.8524 | -83.2325 | OP | 2023 | 63 | Silo | #23 SILO | 62.8 | E3LB/HR |  | OP | 2023 | 1 | 30504171 | Industrial Processes - Storage and Transfer | #23 SILO |  | OP | 2023 | 140000 | TON | Clay | O | 8400 |  |  |  | PM10 Primary (Filt + Cond) | CAP |  | 0.01 | TON | 0.0016 | LB | HR |  | Trade Group Emission Factor (no Control Efficiency used) |  | 2023GADNR | 2023GADNR
13319 | Wilkinson | 2775411 | 31900013 |  | KaMin LLC Toddville Plant | 212323 | Kaolin, Clay, and Ceramic and Refractory Minerals Mining |  | 32.8524 | -83.2325 | OP | 2023 | 88 | Silo | SARGENT DRYER L2 SILO | 5.1 | E3LB/HR |  | OP | 2023 | 1 | 30504171 | Industrial Processes - Storage and Transfer | Sargent Dryer L2 Silo |  | OP | 2023 | 10762.8 | TON | Clay | O | 6888 |  |  |  | PM2.5 Filterable | CAP |  | 0.01 | TON | 0.003 | LB | HR |  | Trade Group Emission Factor (no Control Efficiency used) |  | 2023GADNR | 2023GADNR
13319 | Wilkinson | 2775411 | 31900013 |  | KaMin LLC Toddville Plant | 212323 | Kaolin, Clay, and Ceramic and Refractory Minerals Mining |  | 32.8524 | -83.2325 | OP | 2023 | 88 | Silo | SARGENT DRYER L2 SILO | 5.1 | E3LB/HR |  | OP | 2023 | 1 | 30504171 | Industrial Processes - Storage and Transfer | Sargent Dryer L2 Silo |  | OP | 2023 | 10762.8 | TON | Clay | O | 6888 |  |  |  | PM10 Filterable | CAP |  | 0.01 | TON | 0.004 | LB | HR |  | Trade Group Emission Factor (no Control Efficiency used) |  | 2023GADNR | 2023GADNR
13319 | Wilkinson | 2775411 | 31900013 |  | KaMin LLC Toddville Plant | 212323 | Kaolin, Clay, and Ceramic and Refractory Minerals Mining |  | 32.8524 | -83.2325 | OP | 2023 | 88 | Silo | SARGENT DRYER L2 SILO | 5.1 | E3LB/HR |  | OP | 2023 | 1 | 30504171 | Industrial Processes - Storage and Transfer | Sargent Dryer L2 Silo |  | OP | 2023 | 10762.8 | TON | Clay | O | 6888 |  |  |  | PM2.5 Primary (Filt + Cond) | CAP |  | 0.01 | TON | 0.003 | LB | HR |  | Trade Group Emission Factor (no Control Efficiency used) |  | 2023GADNR | 2023GADNR
13319 | Wilkinson | 2775411 | 31900013 |  | KaMin LLC Toddville Plant | 212323 | Kaolin, Clay, and Ceramic and Refractory Minerals Mining |  | 32.8524 | -83.2325 | OP | 2023 | 88 | Silo | SARGENT DRYER L2 SILO | 5.1 | E3LB/HR |  | OP | 2023 | 1 | 30504171 | Industrial Processes - Storage and Transfer | Sargent Dryer L2 Silo |  | OP | 2023 | 10762.8 | TON | Clay | O | 6888 |  |  |  | PM10 Primary (Filt + Cond) | CAP |  | 0.01 | TON | 0.004 | LB | HR |  | Trade Group Emission Factor (no Control Efficiency used) |  | 2023GADNR | 2023GADNR
13319 | Wilkinson | 2775411 | 31900013 |  | KaMin LLC Toddville Plant | 212323 | Kaolin, Clay, and Ceramic and Refractory Minerals Mining |  | 32.8524 | -83.2325 | OP | 2023 | 10 | Other fugitive | AREA AMMONIA SCRUBBER | 0.44 | E3LB/HR |  | OP | 2023 | 1 | 30504129 | Industrial Processes - NEC | AREA AMMONIA SCRUBBER |  | OP | 2023 | 78999.2 | LB | Ammonia | I | 8064 |  |  |  | Ammonia | CAP |  | 0.075638 | TON |  |  |  |  | Stack Test (no Control Efficiency used) |  | 2023GADNR | 2023GADNR
13319 | Wilkinson | 2775411 | 31900013 |  | KaMin LLC Toddville Plant | 212323 | Kaolin, Clay, and Ceramic and Refractory Minerals Mining |  | 32.8524 | -83.2325 | OP | 2023 | 64 | Silo | #24 SILO | 28.8 | E3LB/HR |  | OP | 2023 | 1 | 30504171 | Industrial Processes - Storage and Transfer | #24 SILO |  | OP | 2023 | 140000 | TON | Clay | O | 8400 |  |  |  | PM2.5 Filterable | CAP |  | 0.01 | TON | 0.003 | LB | HR |  | Trade Group Emission Factor (no Control Efficiency used) |  | 2023GADNR | 2023GADNR
13319 | Wilkinson | 2775411 | 31900013 |  | KaMin LLC Toddville Plant | 212323 | Kaolin, Clay, and Ceramic and Refractory Minerals Mining |  | 32.8524 | -83.2325 | OP | 2023 | 64 | Silo | #24 SILO | 28.8 | E3LB/HR |  | OP | 2023 | 1 | 30504171 | Industrial Processes - Storage and Transfer | #24 SILO |  | OP | 2023 | 140000 | TON | Clay | O | 8400 |  |  |  | PM10 Filterable | CAP |  | 0.02 | TON | 0.004 | LB | HR |  | Trade Group Emission Factor (no Control Efficiency used) |  | 2023GADNR | 2023GADNR
13319 | Wilkinson | 2775411 | 31900013 |  | KaMin LLC Toddville Plant | 212323 | Kaolin, Clay, and Ceramic and Refractory Minerals Mining |  | 32.8524 | -83.2325 | OP | 2023 | 64 | Silo | #24 SILO | 28.8 | E3LB/HR |  | OP | 2023 | 1 | 30504171 | Industrial Processes - Storage and Transfer | #24 SILO |  | OP | 2023 | 140000 | TON | Clay | O | 8400 |  |  |  | PM2.5 Primary (Filt + Cond) | CAP |  | 0.01 | TON | 0.003 | LB | HR |  | Trade Group Emission Factor (no Control Efficiency used) |  | 2023GADNR | 2023GADNR
13319 | Wilkinson | 2775411 | 31900013 |  | KaMin LLC Toddville Plant | 212323 | Kaolin, Clay, and Ceramic and Refractory Minerals Mining |  | 32.8524 | -83.2325 | OP | 2023 | 64 | Silo | #24 SILO | 28.8 | E3LB/HR |  | OP | 2023 | 1 | 30504171 | Industrial Processes - Storage and Transfer | #24 SILO |  | OP | 2023 | 140000 | TON | Clay | O | 8400 |  |  |  | PM10 Primary (Filt + Cond) | CAP |  | 0.02 | TON | 0.004 | LB | HR |  | Trade Group Emission Factor (no Control Efficiency used) |  | 2023GADNR | 2023GADNR
13319 | Wilkinson | 2775411 | 31900013 |  | KaMin LLC Toddville Plant | 212323 | Kaolin, Clay, and Ceramic and Refractory Minerals Mining |  | 32.8524 | -83.2325 | OP | 2023 | 7 | Grinder | 6B PULVERIZER | 5.1 | E3LB/HR |  | OP | 2023 | 1 | 30504150 | Industrial Processes - NEC | 6B PULVERIZER |  | OP | 2023 | 3267.73 | TON | Clay | O | 1640 |  |  |  | PM2.5 Filterable | CAP |  | 0.5 | TON | 0.0012 | LB | HR |  | Trade Group Emission Factor (no Control Efficiency used) |  | 2023GADNR | 2023GADNR
13319 | Wilkinson | 2775411 | 31900013 |  | KaMin LLC Toddville Plant | 212323 | Kaolin, Clay, and Ceramic and Refractory Minerals Mining |  | 32.8524 | -83.2325 | OP | 2023 | 7 | Grinder | 6B PULVERIZER | 5.1 | E3LB/HR |  | OP | 2023 | 1 | 30504150 | Industrial Processes - NEC | 6B PULVERIZER |  | OP | 2023 | 3267.73 | TON | Clay | O | 1640 |  |  |  | PM10 Filterable | CAP |  | 0.67 | TON | 0.0012 | LB | HR |  | Trade Group Emission Factor (no Control Efficiency used) |  | 2023GADNR | 2023GADNR
13319 | Wilkinson | 2775411 | 31900013 |  | KaMin LLC Toddville Plant | 212323 | Kaolin, Clay, and Ceramic and Refractory Minerals Mining |  | 32.8524 | -83.2325 | OP | 2023 | 7 | Grinder | 6B PULVERIZER | 5.1 | E3LB/HR |  | OP | 2023 | 1 | 30504150 | Industrial Processes - NEC | 6B PULVERIZER |  | OP | 2023 | 3267.73 | TON | Clay | O | 1640 |  |  |  | PM2.5 Primary (Filt + Cond) | CAP |  | 0.5 | TON | 0.0012 | LB | HR |  | Trade Group Emission Factor (no Control Efficiency used) |  | 2023GADNR | 2023GADNR
13319 | Wilkinson | 2775411 | 31900013 |  | KaMin LLC Toddville Plant | 212323 | Kaolin, Clay, and Ceramic and Refractory Minerals Mining |  | 32.8524 | -83.2325 | OP | 2023 | 7 | Grinder | 6B PULVERIZER | 5.1 | E3LB/HR |  | OP | 2023 | 1 | 30504150 | Industrial Processes - NEC | 6B PULVERIZER |  | OP | 2023 | 3267.73 | TON | Clay | O | 1640 |  |  |  | PM10 Primary (Filt + Cond) | CAP |  | 0.67 | TON | 0.0012 | LB | HR |  | Trade Group Emission Factor (no Control Efficiency used) |  | 2023GADNR | 2023GADNR
13319 | Wilkinson | 2775411 | 31900013 |  | KaMin LLC Toddville Plant | 212323 | Kaolin, Clay, and Ceramic and Refractory Minerals Mining |  | 32.8524 | -83.2325 | OP | 2023 | 68 | Silo | #28 SILO | 62.8 | E3LB/HR |  | OP | 2023 | 1 | 30504171 | Industrial Processes - Storage and Transfer | #28 SILO |  | OP | 2023 | 248000 | TON | Clay | O | 8400 |  |  |  | PM2.5 Filterable | CAP |  | 0.01 | TON | 0.003 | LB | HR |  | Trade Group Emission Factor (no Control Efficiency used) |  | 2023GADNR | 2023GADNR
13319 | Wilkinson | 2775411 | 31900013 |  | KaMin LLC Toddville Plant | 212323 | Kaolin, Clay, and Ceramic and Refractory Minerals Mining |  | 32.8524 | -83.2325 | OP | 2023 | 68 | Silo | #28 SILO | 62.8 | E3LB/HR |  | OP | 2023 | 1 | 30504171 | Industrial Processes - Storage and Transfer | #28 SILO |  | OP | 2023 | 248000 | TON | Clay | O | 8400 |  |  |  | PM10 Filterable | CAP |  | 0.02 | TON | 0.004 | LB | HR |  | Trade Group Emission Factor (no Control Efficiency used) |  | 2023GADNR | 2023GADNR
13319 | Wilkinson | 2775411 | 31900013 |  | KaMin LLC Toddville Plant | 212323 | Kaolin, Clay, and Ceramic and Refractory Minerals Mining |  | 32.8524 | -83.2325 | OP | 2023 | 68 | Silo | #28 SILO | 62.8 | E3LB/HR |  | OP | 2023 | 1 | 30504171 | Industrial Processes - Storage and Transfer | #28 SILO |  | OP | 2023 | 248000 | TON | Clay | O | 8400 |  |  |  | PM2.5 Primary (Filt + Cond) | CAP |  | 0.01 | TON | 0.003 | LB | HR |  | Trade Group Emission Factor (no Control Efficiency used) |  | 2023GADNR | 2023GADNR
13319 | Wilkinson | 2775411 | 31900013 |  | KaMin LLC Toddville Plant | 212323 | Kaolin, Clay, and Ceramic and Refractory Minerals Mining |  | 32.8524 | -83.2325 | OP | 2023 | 68 | Silo | #28 SILO | 62.8 | E3LB/HR |  | OP | 2023 | 1 | 30504171 | Industrial Processes - Storage and Transfer | #28 SILO |  | OP | 2023 | 248000 | TON | Clay | O | 8400 |  |  |  | PM10 Primary (Filt + Cond) | CAP |  | 0.02 | TON | 0.004 | LB | HR |  | Trade Group Emission Factor (no Control Efficiency used) |  | 2023GADNR | 2023GADNR
13319 | Wilkinson | 2775411 | 31900013 |  | KaMin LLC Toddville Plant | 212323 | Kaolin, Clay, and Ceramic and Refractory Minerals Mining |  | 32.8524 | -83.2325 | OP | 2023 | 91 | Other bulk material equipment | #6 BIG BAGGER | 5.1 | E3LB/HR |  | OP | 2023 | 1 | 30504172 | Industrial Processes - NEC | #6 BIG BAGGER |  | OP | 2023 | 4557.04 | TON | Clay | O | 4560 |  |  |  | PM2.5 Filterable | CAP |  | 0.02 | TON | 0.0108 | LB | HR |  | Trade Group Emission Factor (no Control Efficiency used) |  | 2023GADNR | 2023GADNR
13319 | Wilkinson | 2775411 | 31900013 |  | KaMin LLC Toddville Plant | 212323 | Kaolin, Clay, and Ceramic and Refractory Minerals Mining |  | 32.8524 | -83.2325 | OP | 2023 | 91 | Other bulk material equipment | #6 BIG BAGGER | 5.1 | E3LB/HR |  | OP | 2023 | 1 | 30504172 | Industrial Processes - NEC | #6 BIG BAGGER |  | OP | 2023 | 4557.04 | TON | Clay | O | 4560 |  |  |  | PM10 Filterable | CAP |  | 0.03 | TON | 0.0144 | LB | HR |  | Trade Group Emission Factor (no Control Efficiency used) |  | 2023GADNR | 2023GADNR
13319 | Wilkinson | 2775411 | 31900013 |  | KaMin LLC Toddville Plant | 212323 | Kaolin, Clay, and Ceramic and Refractory Minerals Mining |  | 32.8524 | -83.2325 | OP | 2023 | 91 | Other bulk material equipment | #6 BIG BAGGER | 5.1 | E3LB/HR |  | OP | 2023 | 1 | 30504172 | Industrial Processes - NEC | #6 BIG BAGGER |  | OP | 2023 | 4557.04 | TON | Clay | O | 4560 |  |  |  | PM2.5 Primary (Filt + Cond) | CAP |  | 0.02 | TON | 0.0108 | LB | HR |  | Trade Group Emission Factor (no Control Efficiency used) |  | 2023GADNR | 2023GADNR
13319 | Wilkinson | 2775411 | 31900013 |  | KaMin LLC Toddville Plant | 212323 | Kaolin, Clay, and Ceramic and Refractory Minerals Mining |  | 32.8524 | -83.2325 | OP | 2023 | 91 | Other bulk material equipment | #6 BIG BAGGER | 5.1 | E3LB/HR |  | OP | 2023 | 1 | 30504172 | Industrial Processes - NEC | #6 BIG BAGGER |  | OP | 2023 | 4557.04 | TON | Clay | O | 4560 |  |  |  | PM10 Primary (Filt + Cond) | CAP |  | 0.03 | TON | 0.0144 | LB | HR |  | Trade Group Emission Factor (no Control Efficiency used) |  | 2023GADNR | 2023GADNR
13319 | Wilkinson | 2775411 | 31900013 |  | KaMin LLC Toddville Plant | 212323 | Kaolin, Clay, and Ceramic and Refractory Minerals Mining |  | 32.8524 | -83.2325 | OP | 2023 | 86 | Silo | #6 SILO | 20.4 | E3LB/HR |  | OP | 2023 | 1 | 30504171 | Industrial Processes - Storage and Transfer | #6 SILO |  | OP | 2023 | 66000 | TON | Clay | O | 8400 |  |  |  | PM2.5 Filterable | CAP |  | 0.01 | TON | 0.0012 | LB | HR |  | Trade Group Emission Factor (no Control Efficiency used) |  | 2023GADNR | 2023GADNR
13319 | Wilkinson | 2775411 | 31900013 |  | KaMin LLC Toddville Plant | 212323 | Kaolin, Clay, and Ceramic and Refractory Minerals Mining |  | 32.8524 | -83.2325 | OP | 2023 | 86 | Silo | #6 SILO | 20.4 | E3LB/HR |  | OP | 2023 | 1 | 30504171 | Industrial Processes - Storage and Transfer | #6 SILO |  | OP | 2023 | 66000 | TON | Clay | O | 8400 |  |  |  | PM10 Filterable | CAP |  | 0.01 | TON | 0.0016 | LB | HR |  | Trade Group Emission Factor (no Control Efficiency used) |  | 2023GADNR | 2023GADNR
13319 | Wilkinson | 2775411 | 31900013 |  | KaMin LLC Toddville Plant | 212323 | Kaolin, Clay, and Ceramic and Refractory Minerals Mining |  | 32.8524 | -83.2325 | OP | 2023 | 86 | Silo | #6 SILO | 20.4 | E3LB/HR |  | OP | 2023 | 1 | 30504171 | Industrial Processes - Storage and Transfer | #6 SILO |  | OP | 2023 | 66000 | TON | Clay | O | 8400 |  |  |  | PM2.5 Primary (Filt + Cond) | CAP |  | 0.01 | TON | 0.0012 | LB | HR |  | Trade Group Emission Factor (no Control Efficiency used) |  | 2023GADNR | 2023GADNR
13319 | Wilkinson | 2775411 | 31900013 |  | KaMin LLC Toddville Plant | 212323 | Kaolin, Clay, and Ceramic and Refractory Minerals Mining |  | 32.8524 | -83.2325 | OP | 2023 | 86 | Silo | #6 SILO | 20.4 | E3LB/HR |  | OP | 2023 | 1 | 30504171 | Industrial Processes - Storage and Transfer | #6 SILO |  | OP | 2023 | 66000 | TON | Clay | O | 8400 |  |  |  | PM10 Primary (Filt + Cond) | CAP |  | 0.01 | TON | 0.0016 | LB | HR |  | Trade Group Emission Factor (no Control Efficiency used) |  | 2023GADNR | 2023GADNR
13319 | Wilkinson | 2775411 | 31900013 |  | KaMin LLC Toddville Plant | 212323 | Kaolin, Clay, and Ceramic and Refractory Minerals Mining |  | 32.8524 | -83.2325 | OP | 2023 | 78 | Silo | 100 TON BIN | 68 | E3LB/HR |  | OP | 2023 | 1 | 30504171 | Industrial Processes - Storage and Transfer | 100 TON BIN |  | OP | 2023 | 319.735 | TON | Clay | O | 8 |  |  |  | PM2.5 Filterable | CAP |  | 0 | TON | 0.0012 | LB | HR |  | Trade Group Emission Factor (no Control Efficiency used) |  | 2023GADNR | 2023GADNR
13319 | Wilkinson | 2775411 | 31900013 |  | KaMin LLC Toddville Plant | 212323 | Kaolin, Clay, and Ceramic and Refractory Minerals Mining |  | 32.8524 | -83.2325 | OP | 2023 | 78 | Silo | 100 TON BIN | 68 | E3LB/HR |  | OP | 2023 | 1 | 30504171 | Industrial Processes - Storage and Transfer | 100 TON BIN |  | OP | 2023 | 319.735 | TON | Clay | O | 8 |  |  |  | PM10 Filterable | CAP |  | 0 | TON | 0.0016 | LB | HR |  | Trade Group Emission Factor (no Control Efficiency used) |  | 2023GADNR | 2023GADNR
13319 | Wilkinson | 2775411 | 31900013 |  | KaMin LLC Toddville Plant | 212323 | Kaolin, Clay, and Ceramic and Refractory Minerals Mining |  | 32.8524 | -83.2325 | OP | 2023 | 78 | Silo | 100 TON BIN | 68 | E3LB/HR |  | OP | 2023 | 1 | 30504171 | Industrial Processes - Storage and Transfer | 100 TON BIN |  | OP | 2023 | 319.735 | TON | Clay | O | 8 |  |  |  | PM2.5 Primary (Filt + Cond) | CAP |  | 0 | TON | 0.0012 | LB | HR |  | Trade Group Emission Factor (no Control Efficiency used) |  | 2023GADNR | 2023GADNR
13319 | Wilkinson | 2775411 | 31900013 |  | KaMin LLC Toddville Plant | 212323 | Kaolin, Clay, and Ceramic and Refractory Minerals Mining |  | 32.8524 | -83.2325 | OP | 2023 | 78 | Silo | 100 TON BIN | 68 | E3LB/HR |  | OP | 2023 | 1 | 30504171 | Industrial Processes - Storage and Transfer | 100 TON BIN |  | OP | 2023 | 319.735 | TON | Clay | O | 8 |  |  |  | PM10 Primary (Filt + Cond) | CAP |  | 0 | TON | 0.0016 | LB | HR |  | Trade Group Emission Factor (no Control Efficiency used) |  | 2023GADNR | 2023GADNR
13319 | Wilkinson | 2775411 | 31900013 |  | KaMin LLC Toddville Plant | 212323 | Kaolin, Clay, and Ceramic and Refractory Minerals Mining |  | 32.8524 | -83.2325 | OP | 2023 | 84 | Silo | #4 SILO | 20.4 | E3LB/HR |  | OP | 2023 | 1 | 30504171 | Industrial Processes - Storage and Transfer | #4 SILO |  | OP | 2023 | 66000 | TON | Clay | O | 8400 |  |  |  | PM2.5 Filterable | CAP |  | 0.01 | TON | 0.0012 | LB | HR |  | Trade Group Emission Factor (no Control Efficiency used) |  | 2023GADNR | 2023GADNR
13319 | Wilkinson | 2775411 | 31900013 |  | KaMin LLC Toddville Plant | 212323 | Kaolin, Clay, and Ceramic and Refractory Minerals Mining |  | 32.8524 | -83.2325 | OP | 2023 | 84 | Silo | #4 SILO | 20.4 | E3LB/HR |  | OP | 2023 | 1 | 30504171 | Industrial Processes - Storage and Transfer | #4 SILO |  | OP | 2023 | 66000 | TON | Clay | O | 8400 |  |  |  | PM10 Filterable | CAP |  | 0.01 | TON | 0.0016 | LB | HR |  | Trade Group Emission Factor (no Control Efficiency used) |  | 2023GADNR | 2023GADNR
13319 | Wilkinson | 2775411 | 31900013 |  | KaMin LLC Toddville Plant | 212323 | Kaolin, Clay, and Ceramic and Refractory Minerals Mining |  | 32.8524 | -83.2325 | OP | 2023 | 84 | Silo | #4 SILO | 20.4 | E3LB/HR |  | OP | 2023 | 1 | 30504171 | Industrial Processes - Storage and Transfer | #4 SILO |  | OP | 2023 | 66000 | TON | Clay | O | 8400 |  |  |  | PM2.5 Primary (Filt + Cond) | CAP |  | 0.01 | TON | 0.0012 | LB | HR |  | Trade Group Emission Factor (no Control Efficiency used) |  | 2023GADNR | 2023GADNR
13319 | Wilkinson | 2775411 | 31900013 |  | KaMin LLC Toddville Plant | 212323 | Kaolin, Clay, and Ceramic and Refractory Minerals Mining |  | 32.8524 | -83.2325 | OP | 2023 | 84 | Silo | #4 SILO | 20.4 | E3LB/HR |  | OP | 2023 | 1 | 30504171 | Industrial Processes - Storage and Transfer | #4 SILO |  | OP | 2023 | 66000 | TON | Clay | O | 8400 |  |  |  | PM10 Primary (Filt + Cond) | CAP |  | 0.01 | TON | 0.0016 | LB | HR |  | Trade Group Emission Factor (no Control Efficiency used) |  | 2023GADNR | 2023GADNR
13319 | Wilkinson | 2775411 | 31900013 |  | KaMin LLC Toddville Plant | 212323 | Kaolin, Clay, and Ceramic and Refractory Minerals Mining |  | 32.8524 | -83.2325 | OP | 2023 | 31 | Transfer Point | 2D SCREEN-ELEVATOR SCAV. | 0.86 | E3LB/HR |  | OP | 2023 | 1 | 30504170 | Industrial Processes - Storage and Transfer | 2D SCREEN-ELEVATOR SCAV. |  | OP | 2023 | 47400 | TON | Clay | O | 1176 |  |  |  | PM2.5 Filterable | CAP |  | 0.01 | TON | 0.0216 | LB | HR |  | Trade Group Emission Factor (no Control Efficiency used) |  | 2023GADNR | 2023GADNR
13319 | Wilkinson | 2775411 | 31900013 |  | KaMin LLC Toddville Plant | 212323 | Kaolin, Clay, and Ceramic and Refractory Minerals Mining |  | 32.8524 | -83.2325 | OP | 2023 | 31 | Transfer Point | 2D SCREEN-ELEVATOR SCAV. | 0.86 | E3LB/HR |  | OP | 2023 | 1 | 30504170 | Industrial Processes - Storage and Transfer | 2D SCREEN-ELEVATOR SCAV. |  | OP | 2023 | 47400 | TON | Clay | O | 1176 |  |  |  | PM10 Filterable | CAP |  | 0.02 | TON | 0.0288 | LB | HR |  | Trade Group Emission Factor (no Control Efficiency used) |  | 2023GADNR | 2023GADNR
13319 | Wilkinson | 2775411 | 31900013 |  | KaMin LLC Toddville Plant | 212323 | Kaolin, Clay, and Ceramic and Refractory Minerals Mining |  | 32.8524 | -83.2325 | OP | 2023 | 31 | Transfer Point | 2D SCREEN-ELEVATOR SCAV. | 0.86 | E3LB/HR |  | OP | 2023 | 1 | 30504170 | Industrial Processes - Storage and Transfer | 2D SCREEN-ELEVATOR SCAV. |  | OP | 2023 | 47400 | TON | Clay | O | 1176 |  |  |  | PM2.5 Primary (Filt + Cond) | CAP |  | 0.01 | TON | 0.0216 | LB | HR |  | Trade Group Emission Factor (no Control Efficiency used) |  | 2023GADNR | 2023GADNR
13319 | Wilkinson | 2775411 | 31900013 |  | KaMin LLC Toddville Plant | 212323 | Kaolin, Clay, and Ceramic and Refractory Minerals Mining |  | 32.8524 | -83.2325 | OP | 2023 | 31 | Transfer Point | 2D SCREEN-ELEVATOR SCAV. | 0.86 | E3LB/HR |  | OP | 2023 | 1 | 30504170 | Industrial Processes - Storage and Transfer | 2D SCREEN-ELEVATOR SCAV. |  | OP | 2023 | 47400 | TON | Clay | O | 1176 |  |  |  | PM10 Primary (Filt + Cond) | CAP |  | 0.02 | TON | 0.0288 | LB | HR |  | Trade Group Emission Factor (no Control Efficiency used) |  | 2023GADNR | 2023GADNR
13319 | Wilkinson | 2775411 | 31900013 |  | KaMin LLC Toddville Plant | 212323 | Kaolin, Clay, and Ceramic and Refractory Minerals Mining |  | 32.8524 | -83.2325 | OP | 2023 | 35 | Silo | 8C LIMESTONE SILO | 18.7 | E3LB/HR |  | OP | 2023 | 1 | 30504102 | Industrial Processes - Storage and Transfer | 8C LIMESTONE SILO |  | OP | 2023 | 76800 | TON | Clay | O | 8232 |  |  |  | PM2.5 Filterable | CAP |  | 0.25 | TON | 0.0612 | LB | HR |  | Trade Group Emission Factor (no Control Efficiency used) |  | 2023GADNR | 2023GADNR
13319 | Wilkinson | 2775411 | 31900013 |  | KaMin LLC Toddville Plant | 212323 | Kaolin, Clay, and Ceramic and Refractory Minerals Mining |  | 32.8524 | -83.2325 | OP | 2023 | 35 | Silo | 8C LIMESTONE SILO | 18.7 | E3LB/HR |  | OP | 2023 | 1 | 30504102 | Industrial Processes - Storage and Transfer | 8C LIMESTONE SILO |  | OP | 2023 | 76800 | TON | Clay | O | 8232 |  |  |  | PM10 Filterable | CAP |  | 0.34 | TON | 0.0816 | LB | HR |  | Trade Group Emission Factor (no Control Efficiency used) |  | 2023GADNR | 2023GADNR
13319 | Wilkinson | 2775411 | 31900013 |  | KaMin LLC Toddville Plant | 212323 | Kaolin, Clay, and Ceramic and Refractory Minerals Mining |  | 32.8524 | -83.2325 | OP | 2023 | 35 | Silo | 8C LIMESTONE SILO | 18.7 | E3LB/HR |  | OP | 2023 | 1 | 30504102 | Industrial Processes - Storage and Transfer | 8C LIMESTONE SILO |  | OP | 2023 | 76800 | TON | Clay | O | 8232 |  |  |  | PM2.5 Primary (Filt + Cond) | CAP |  | 0.25 | TON | 0.0612 | LB | HR |  | Trade Group Emission Factor (no Control Efficiency used) |  | 2023GADNR | 2023GADNR
13319 | Wilkinson | 2775411 | 31900013 |  | KaMin LLC Toddville Plant | 212323 | Kaolin, Clay, and Ceramic and Refractory Minerals Mining |  | 32.8524 | -83.2325 | OP | 2023 | 35 | Silo | 8C LIMESTONE SILO | 18.7 | E3LB/HR |  | OP | 2023 | 1 | 30504102 | Industrial Processes - Storage and Transfer | 8C LIMESTONE SILO |  | OP | 2023 | 76800 | TON | Clay | O | 8232 |  |  |  | PM10 Primary (Filt + Cond) | CAP |  | 0.34 | TON | 0.0816 | LB | HR |  | Trade Group Emission Factor (no Control Efficiency used) |  | 2023GADNR | 2023GADNR
13319 | Wilkinson | 2775411 | 31900013 |  | KaMin LLC Toddville Plant | 212323 | Kaolin, Clay, and Ceramic and Refractory Minerals Mining |  | 32.8524 | -83.2325 | OP | 2023 | 9A | Indirect-fired Dryer | SARGENT DRYER | 8.8 | E6BTU/HR |  | OP | 2023 | 1 | 30590003 | Industrial Processes - NEC | SARGENT DRYER-NATURAL GAS |  | OP | 2023 | 99.1959 | E6FT3 | Natural Gas | I | 6888 |  |  |  | PM2.5 Filterable | CAP |  | 0.09 | TON | 1.9 | LB | E6FT3 | 1.9 LB of PM2.5 Primary (Filt + Cond) produced per E6FT3 consumed | Other Emission Factor (no Control Efficiency used) |  | 2023GADNR | 2023GADNR
13319 | Wilkinson | 2775411 | 31900013 |  | KaMin LLC Toddville Plant | 212323 | Kaolin, Clay, and Ceramic and Refractory Minerals Mining |  | 32.8524 | -83.2325 | OP | 2023 | 9A | Indirect-fired Dryer | SARGENT DRYER | 8.8 | E6BTU/HR |  | OP | 2023 | 1 | 30590003 | Industrial Processes - NEC | SARGENT DRYER-NATURAL GAS |  | OP | 2023 | 99.1959 | E6FT3 | Natural Gas | I | 6888 |  |  |  | PM10 Filterable | CAP |  | 0.28 | TON | 5.7 | LB | E6FT3 | 5.7 LB of PM10 Primary (Filt + Cond) produced per E6FT3 consumed | Other Emission Factor (no Control Efficiency used) |  | 2023GADNR | 2023GADNR
13319 | Wilkinson | 2775411 | 31900013 |  | KaMin LLC Toddville Plant | 212323 | Kaolin, Clay, and Ceramic and Refractory Minerals Mining |  | 32.8524 | -83.2325 | OP | 2023 | 9A | Indirect-fired Dryer | SARGENT DRYER | 8.8 | E6BTU/HR |  | OP | 2023 | 1 | 30590003 | Industrial Processes - NEC | SARGENT DRYER-NATURAL GAS |  | OP | 2023 | 99.1959 | E6FT3 | Natural Gas | I | 6888 |  |  |  | Volatile Organic Compounds | CAP |  | 0.27 | TON | 5.5 | LB | E6FT3 | 5.5 LB of Volatile Organic Compounds produced per E6FT3 consumed | Other Emission Factor (no Control Efficiency used) |  | 2023GADNR | 2023GADNR
13319 | Wilkinson | 2775411 | 31900013 |  | KaMin LLC Toddville Plant | 212323 | Kaolin, Clay, and Ceramic and Refractory Minerals Mining |  | 32.8524 | -83.2325 | OP | 2023 | 9A | Indirect-fired Dryer | SARGENT DRYER | 8.8 | E6BTU/HR |  | OP | 2023 | 1 | 30590003 | Industrial Processes - NEC | SARGENT DRYER-NATURAL GAS |  | OP | 2023 | 99.1959 | E6FT3 | Natural Gas | I | 6888 |  |  |  | Sulfur Dioxide | CAP |  | 0.03 | TON | 0.6 | LB | E6FT3 | 0.6 LB of Sulfur Dioxide produced per E6FT3 consumed | Other Emission Factor (no Control Efficiency used) |  | 2023GADNR | 2023GADNR
13319 | Wilkinson | 2775411 | 31900013 |  | KaMin LLC Toddville Plant | 212323 | Kaolin, Clay, and Ceramic and Refractory Minerals Mining |  | 32.8524 | -83.2325 | OP | 2023 | 9A | Indirect-fired Dryer | SARGENT DRYER | 8.8 | E6BTU/HR |  | OP | 2023 | 1 | 30590003 | Industrial Processes - NEC | SARGENT DRYER-NATURAL GAS |  | OP | 2023 | 99.1959 | E6FT3 | Natural Gas | I | 6888 |  |  |  | PM2.5 Primary (Filt + Cond) | CAP |  | 0.09 | TON | 1.9 | LB | E6FT3 | 1.9 LB of PM2.5 Primary (Filt + Cond) produced per E6FT3 consumed | Other Emission Factor (no Control Efficiency used) |  | 2023GADNR | 2023GADNR
13319 | Wilkinson | 2775411 | 31900013 |  | KaMin LLC Toddville Plant | 212323 | Kaolin, Clay, and Ceramic and Refractory Minerals Mining |  | 32.8524 | -83.2325 | OP | 2023 | 9A | Indirect-fired Dryer | SARGENT DRYER | 8.8 | E6BTU/HR |  | OP | 2023 | 1 | 30590003 | Industrial Processes - NEC | SARGENT DRYER-NATURAL GAS |  | OP | 2023 | 99.1959 | E6FT3 | Natural Gas | I | 6888 |  |  |  | PM10 Primary (Filt + Cond) | CAP |  | 0.28 | TON | 5.7 | LB | E6FT3 | 5.7 LB of PM10 Primary (Filt + Cond) produced per E6FT3 consumed | Other Emission Factor (no Control Efficiency used) |  | 2023GADNR | 2023GADNR
13319 | Wilkinson | 2775411 | 31900013 |  | KaMin LLC Toddville Plant | 212323 | Kaolin, Clay, and Ceramic and Refractory Minerals Mining |  | 32.8524 | -83.2325 | OP | 2023 | 9A | Indirect-fired Dryer | SARGENT DRYER | 8.8 | E6BTU/HR |  | OP | 2023 | 1 | 30590003 | Industrial Processes - NEC | SARGENT DRYER-NATURAL GAS |  | OP | 2023 | 99.1959 | E6FT3 | Natural Gas | I | 6888 |  |  |  | Nitrogen Oxides | CAP |  | 6.94 | TON | 140 | LB | E6FT3 | This factor was present in AIRS Facility Subsystem Source Classification Codes and Emission Facto... | Other Emission Factor (no Control Efficiency used) |  | 2023GADNR | 2023GADNR
13319 | Wilkinson | 2775411 | 31900013 |  | KaMin LLC Toddville Plant | 212323 | Kaolin, Clay, and Ceramic and Refractory Minerals Mining |  | 32.8524 | -83.2325 | OP | 2023 | 9A | Indirect-fired Dryer | SARGENT DRYER | 8.8 | E6BTU/HR |  | OP | 2023 | 1 | 30590003 | Industrial Processes - NEC | SARGENT DRYER-NATURAL GAS |  | OP | 2023 | 99.1959 | E6FT3 | Natural Gas | I | 6888 |  |  |  | Carbon Monoxide | CAP |  | 4.17 | TON | 84 | LB | E6FT3 | 84 LB of Carbon Monoxide produced per E6FT3 consumed | Other Emission Factor (no Control Efficiency used) |  | 2023GADNR | 2023GADNR
13319 | Wilkinson | 2775411 | 31900013 |  | KaMin LLC Toddville Plant | 212323 | Kaolin, Clay, and Ceramic and Refractory Minerals Mining |  | 32.8524 | -83.2325 | OP | 2023 | 54 | Silo | 6A BAGGER BIN VENT #2 | 0.86 | E3LB/HR |  | OP | 2023 | 1 | 30504171 | Industrial Processes - Storage and Transfer | 6A BAGGER BIN VENT #2 |  | OP | 2023 | 4486.09 | TON | Clay | O | 8760 |  |  |  | PM2.5 Filterable | CAP |  | 0.02 | TON | 0.0054 | LB | HR |  | Trade Group Emission Factor (no Control Efficiency used) |  | 2023GADNR | 2023GADNR
13319 | Wilkinson | 2775411 | 31900013 |  | KaMin LLC Toddville Plant | 212323 | Kaolin, Clay, and Ceramic and Refractory Minerals Mining |  | 32.8524 | -83.2325 | OP | 2023 | 54 | Silo | 6A BAGGER BIN VENT #2 | 0.86 | E3LB/HR |  | OP | 2023 | 1 | 30504171 | Industrial Processes - Storage and Transfer | 6A BAGGER BIN VENT #2 |  | OP | 2023 | 4486.09 | TON | Clay | O | 8760 |  |  |  | PM10 Filterable | CAP |  | 0.03 | TON | 0.0072 | LB | HR |  | Trade Group Emission Factor (no Control Efficiency used) |  | 2023GADNR | 2023GADNR
13319 | Wilkinson | 2775411 | 31900013 |  | KaMin LLC Toddville Plant | 212323 | Kaolin, Clay, and Ceramic and Refractory Minerals Mining |  | 32.8524 | -83.2325 | OP | 2023 | 54 | Silo | 6A BAGGER BIN VENT #2 | 0.86 | E3LB/HR |  | OP | 2023 | 1 | 30504171 | Industrial Processes - Storage and Transfer | 6A BAGGER BIN VENT #2 |  | OP | 2023 | 4486.09 | TON | Clay | O | 8760 |  |  |  | PM2.5 Primary (Filt + Cond) | CAP |  | 0.02 | TON | 0.0054 | LB | HR |  | Trade Group Emission Factor (no Control Efficiency used) |  | 2023GADNR | 2023GADNR
13319 | Wilkinson | 2775411 | 31900013 |  | KaMin LLC Toddville Plant | 212323 | Kaolin, Clay, and Ceramic and Refractory Minerals Mining |  | 32.8524 | -83.2325 | OP | 2023 | 54 | Silo | 6A BAGGER BIN VENT #2 | 0.86 | E3LB/HR |  | OP | 2023 | 1 | 30504171 | Industrial Processes - Storage and Transfer | 6A BAGGER BIN VENT #2 |  | OP | 2023 | 4486.09 | TON | Clay | O | 8760 |  |  |  | PM10 Primary (Filt + Cond) | CAP |  | 0.03 | TON | 0.0072 | LB | HR |  | Trade Group Emission Factor (no Control Efficiency used) |  | 2023GADNR | 2023GADNR
13319 | Wilkinson | 2775411 | 31900013 |  | KaMin LLC Toddville Plant | 212323 | Kaolin, Clay, and Ceramic and Refractory Minerals Mining |  | 32.8524 | -83.2325 | OP | 2023 | 52 | Other bulk material equipment | #6 BAGGER | 8.5 | E3LB/HR |  | OP | 2023 | 1 | 30504172 | Industrial Processes - NEC | #6 BAGGER |  | OP | 2023 | 20127.4 | TON | Clay | O | 5760 |  |  |  | PM2.5 Filterable | CAP |  | 0.22 | TON | 0.075 | LB | HR |  | Trade Group Emission Factor (no Control Efficiency used) |  | 2023GADNR | 2023GADNR
13319 | Wilkinson | 2775411 | 31900013 |  | KaMin LLC Toddville Plant | 212323 | Kaolin, Clay, and Ceramic and Refractory Minerals Mining |  | 32.8524 | -83.2325 | OP | 2023 | 52 | Other bulk material equipment | #6 BAGGER | 8.5 | E3LB/HR |  | OP | 2023 | 1 | 30504172 | Industrial Processes - NEC | #6 BAGGER |  | OP | 2023 | 20127.4 | TON | Clay | O | 5760 |  |  |  | PM10 Filterable | CAP |  | 0.29 | TON | 0.1 | LB | HR |  | Trade Group Emission Factor (no Control Efficiency used) |  | 2023GADNR | 2023GADNR
13319 | Wilkinson | 2775411 | 31900013 |  | KaMin LLC Toddville Plant | 212323 | Kaolin, Clay, and Ceramic and Refractory Minerals Mining |  | 32.8524 | -83.2325 | OP | 2023 | 52 | Other bulk material equipment | #6 BAGGER | 8.5 | E3LB/HR |  | OP | 2023 | 1 | 30504172 | Industrial Processes - NEC | #6 BAGGER |  | OP | 2023 | 20127.4 | TON | Clay | O | 5760 |  |  |  | PM2.5 Primary (Filt + Cond) | CAP |  | 0.22 | TON | 0.075 | LB | HR |  | Trade Group Emission Factor (no Control Efficiency used) |  | 2023GADNR | 2023GADNR
13319 | Wilkinson | 2775411 | 31900013 |  | KaMin LLC Toddville Plant | 212323 | Kaolin, Clay, and Ceramic and Refractory Minerals Mining |  | 32.8524 | -83.2325 | OP | 2023 | 52 | Other bulk material equipment | #6 BAGGER | 8.5 | E3LB/HR |  | OP | 2023 | 1 | 30504172 | Industrial Processes - NEC | #6 BAGGER |  | OP | 2023 | 20127.4 | TON | Clay | O | 5760 |  |  |  | PM10 Primary (Filt + Cond) | CAP |  | 0.29 | TON | 0.1 | LB | HR |  | Trade Group Emission Factor (no Control Efficiency used) |  | 2023GADNR | 2023GADNR
13319 | Wilkinson | 2775411 | 31900013 |  | KaMin LLC Toddville Plant | 212323 | Kaolin, Clay, and Ceramic and Refractory Minerals Mining |  | 32.8524 | -83.2325 | OP | 2023 | 46 | Other bulk material equipment | 2D BULK LOADING | 51 | E3LB/HR |  | OP | 2023 | 1 | 30504170 | Industrial Processes - Storage and Transfer | 2D BULK LOADING |  | OP | 2023 | 1598.67 | TON | Clay | O | 40 |  |  |  | PM2.5 Filterable | CAP |  | 0 | TON | 0.084 | LB | HR |  | Trade Group Emission Factor (no Control Efficiency used) |  | 2023GADNR | 2023GADNR
13319 | Wilkinson | 2775411 | 31900013 |  | KaMin LLC Toddville Plant | 212323 | Kaolin, Clay, and Ceramic and Refractory Minerals Mining |  | 32.8524 | -83.2325 | OP | 2023 | 46 | Other bulk material equipment | 2D BULK LOADING | 51 | E3LB/HR |  | OP | 2023 | 1 | 30504170 | Industrial Processes - Storage and Transfer | 2D BULK LOADING |  | OP | 2023 | 1598.67 | TON | Clay | O | 40 |  |  |  | PM10 Filterable | CAP |  | 0 | TON | 0.112 | LB | HR |  | Trade Group Emission Factor (no Control Efficiency used) |  | 2023GADNR | 2023GADNR
13319 | Wilkinson | 2775411 | 31900013 |  | KaMin LLC Toddville Plant | 212323 | Kaolin, Clay, and Ceramic and Refractory Minerals Mining |  | 32.8524 | -83.2325 | OP | 2023 | 46 | Other bulk material equipment | 2D BULK LOADING | 51 | E3LB/HR |  | OP | 2023 | 1 | 30504170 | Industrial Processes - Storage and Transfer | 2D BULK LOADING |  | OP | 2023 | 1598.67 | TON | Clay | O | 40 |  |  |  | PM2.5 Primary (Filt + Cond) | CAP |  | 0 | TON | 0.084 | LB | HR |  | Trade Group Emission Factor (no Control Efficiency used) |  | 2023GADNR | 2023GADNR
13319 | Wilkinson | 2775411 | 31900013 |  | KaMin LLC Toddville Plant | 212323 | Kaolin, Clay, and Ceramic and Refractory Minerals Mining |  | 32.8524 | -83.2325 | OP | 2023 | 46 | Other bulk material equipment | 2D BULK LOADING | 51 | E3LB/HR |  | OP | 2023 | 1 | 30504170 | Industrial Processes - Storage and Transfer | 2D BULK LOADING |  | OP | 2023 | 1598.67 | TON | Clay | O | 40 |  |  |  | PM10 Primary (Filt + Cond) | CAP |  | 0 | TON | 0.112 | LB | HR |  | Trade Group Emission Factor (no Control Efficiency used) |  | 2023GADNR | 2023GADNR
13319 | Wilkinson | 2775411 | 31900013 |  | KaMin LLC Toddville Plant | 212323 | Kaolin, Clay, and Ceramic and Refractory Minerals Mining |  | 32.8524 | -83.2325 | OP | 2023 | 11 | Silo | 8A LIMESTONE SILO | 10.2 | E3LB/HR |  | OP | 2023 | 1 | 30504102 | Industrial Processes - Storage and Transfer | 8A LIMESTONE SILO |  | OP | 2023 | 26000 | TON | Clay | O | 8400 |  |  |  | PM2.5 Filterable | CAP |  | 0.01 | TON | 0.003 | LB | HR |  | Trade Group Emission Factor (no Control Efficiency used) |  | 2023GADNR | 2023GADNR
13319 | Wilkinson | 2775411 | 31900013 |  | KaMin LLC Toddville Plant | 212323 | Kaolin, Clay, and Ceramic and Refractory Minerals Mining |  | 32.8524 | -83.2325 | OP | 2023 | 11 | Silo | 8A LIMESTONE SILO | 10.2 | E3LB/HR |  | OP | 2023 | 1 | 30504102 | Industrial Processes - Storage and Transfer | 8A LIMESTONE SILO |  | OP | 2023 | 26000 | TON | Clay | O | 8400 |  |  |  | PM10 Filterable | CAP |  | 0.02 | TON | 0.004 | LB | HR |  | Trade Group Emission Factor (no Control Efficiency used) |  | 2023GADNR | 2023GADNR
13319 | Wilkinson | 2775411 | 31900013 |  | KaMin LLC Toddville Plant | 212323 | Kaolin, Clay, and Ceramic and Refractory Minerals Mining |  | 32.8524 | -83.2325 | OP | 2023 | 11 | Silo | 8A LIMESTONE SILO | 10.2 | E3LB/HR |  | OP | 2023 | 1 | 30504102 | Industrial Processes - Storage and Transfer | 8A LIMESTONE SILO |  | OP | 2023 | 26000 | TON | Clay | O | 8400 |  |  |  | PM2.5 Primary (Filt + Cond) | CAP |  | 0.01 | TON | 0.003 | LB | HR |  | Trade Group Emission Factor (no Control Efficiency used) |  | 2023GADNR | 2023GADNR
13319 | Wilkinson | 2775411 | 31900013 |  | KaMin LLC Toddville Plant | 212323 | Kaolin, Clay, and Ceramic and Refractory Minerals Mining |  | 32.8524 | -83.2325 | OP | 2023 | 11 | Silo | 8A LIMESTONE SILO | 10.2 | E3LB/HR |  | OP | 2023 | 1 | 30504102 | Industrial Processes - Storage and Transfer | 8A LIMESTONE SILO |  | OP | 2023 | 26000 | TON | Clay | O | 8400 |  |  |  | PM10 Primary (Filt + Cond) | CAP |  | 0.02 | TON | 0.004 | LB | HR |  | Trade Group Emission Factor (no Control Efficiency used) |  | 2023GADNR | 2023GADNR
13319 | Wilkinson | 2775411 | 31900013 |  | KaMin LLC Toddville Plant | 212323 | Kaolin, Clay, and Ceramic and Refractory Minerals Mining |  | 32.8524 | -83.2325 | OP | 2023 | 97 | Conveyor | 2A BULK LOADING CONVEYOR BELT | 21.2 | E3LB/HR |  | OP | 2023 | 1 | 30504170 | Industrial Processes - Storage and Transfer | 2A Bulk Loading Conveyor Belt |  | OP | 2023 | 2642 | TON | Clay | O | 180 |  |  |  | PM2.5 Filterable | CAP |  | 0.04 | TON | 0.4284 | LB | HR |  | Trade Group Emission Factor (no Control Efficiency used) |  | 2023GADNR | 2023GADNR
13319 | Wilkinson | 2775411 | 31900013 |  | KaMin LLC Toddville Plant | 212323 | Kaolin, Clay, and Ceramic and Refractory Minerals Mining |  | 32.8524 | -83.2325 | OP | 2023 | 97 | Conveyor | 2A BULK LOADING CONVEYOR BELT | 21.2 | E3LB/HR |  | OP | 2023 | 1 | 30504170 | Industrial Processes - Storage and Transfer | 2A Bulk Loading Conveyor Belt |  | OP | 2023 | 2642 | TON | Clay | O | 180 |  |  |  | PM10 Filterable | CAP |  | 0.05 | TON | 0.5712 | LB | HR |  | Trade Group Emission Factor (no Control Efficiency used) |  | 2023GADNR | 2023GADNR
13319 | Wilkinson | 2775411 | 31900013 |  | KaMin LLC Toddville Plant | 212323 | Kaolin, Clay, and Ceramic and Refractory Minerals Mining |  | 32.8524 | -83.2325 | OP | 2023 | 97 | Conveyor | 2A BULK LOADING CONVEYOR BELT | 21.2 | E3LB/HR |  | OP | 2023 | 1 | 30504170 | Industrial Processes - Storage and Transfer | 2A Bulk Loading Conveyor Belt |  | OP | 2023 | 2642 | TON | Clay | O | 180 |  |  |  | PM2.5 Primary (Filt + Cond) | CAP |  | 0.04 | TON | 0.4284 | LB | HR |  | Trade Group Emission Factor (no Control Efficiency used) |  | 2023GADNR | 2023GADNR
13319 | Wilkinson | 2775411 | 31900013 |  | KaMin LLC Toddville Plant | 212323 | Kaolin, Clay, and Ceramic and Refractory Minerals Mining |  | 32.8524 | -83.2325 | OP | 2023 | 97 | Conveyor | 2A BULK LOADING CONVEYOR BELT | 21.2 | E3LB/HR |  | OP | 2023 | 1 | 30504170 | Industrial Processes - Storage and Transfer | 2A Bulk Loading Conveyor Belt |  | OP | 2023 | 2642 | TON | Clay | O | 180 |  |  |  | PM10 Primary (Filt + Cond) | CAP |  | 0.05 | TON | 0.5712 | LB | HR |  | Trade Group Emission Factor (no Control Efficiency used) |  | 2023GADNR | 2023GADNR
13319 | Wilkinson | 2775411 | 31900013 |  | KaMin LLC Toddville Plant | 212323 | Kaolin, Clay, and Ceramic and Refractory Minerals Mining |  | 32.8524 | -83.2325 | OP | 2023 | 33 | Other bulk material equipment | 2C BIG BAGGER PRODUCT RECEIVER | 62.8 | E3LB/HR |  | OP | 2023 | 1 | 30504170 | Industrial Processes - Storage and Transfer | 2C BIG BAGGER PRODUCT RECEIVER |  | OP | 2023 | 47291 | TON | Clay | O | 1568 |  |  |  | PM2.5 Filterable | CAP |  | 0.01 | TON | 0.0156 | LB | HR |  | Trade Group Emission Factor (no Control Efficiency used) |  | 2023GADNR | 2023GADNR
13319 | Wilkinson | 2775411 | 31900013 |  | KaMin LLC Toddville Plant | 212323 | Kaolin, Clay, and Ceramic and Refractory Minerals Mining |  | 32.8524 | -83.2325 | OP | 2023 | 33 | Other bulk material equipment | 2C BIG BAGGER PRODUCT RECEIVER | 62.8 | E3LB/HR |  | OP | 2023 | 1 | 30504170 | Industrial Processes - Storage and Transfer | 2C BIG BAGGER PRODUCT RECEIVER |  | OP | 2023 | 47291 | TON | Clay | O | 1568 |  |  |  | PM10 Filterable | CAP |  | 0.02 | TON | 0.0208 | LB | HR |  | Trade Group Emission Factor (no Control Efficiency used) |  | 2023GADNR | 2023GADNR
13319 | Wilkinson | 2775411 | 31900013 |  | KaMin LLC Toddville Plant | 212323 | Kaolin, Clay, and Ceramic and Refractory Minerals Mining |  | 32.8524 | -83.2325 | OP | 2023 | 33 | Other bulk material equipment | 2C BIG BAGGER PRODUCT RECEIVER | 62.8 | E3LB/HR |  | OP | 2023 | 1 | 30504170 | Industrial Processes - Storage and Transfer | 2C BIG BAGGER PRODUCT RECEIVER |  | OP | 2023 | 47291 | TON | Clay | O | 1568 |  |  |  | PM2.5 Primary (Filt + Cond) | CAP |  | 0.01 | TON | 0.0156 | LB | HR |  | Trade Group Emission Factor (no Control Efficiency used) |  | 2023GADNR | 2023GADNR
13319 | Wilkinson | 2775411 | 31900013 |  | KaMin LLC Toddville Plant | 212323 | Kaolin, Clay, and Ceramic and Refractory Minerals Mining |  | 32.8524 | -83.2325 | OP | 2023 | 33 | Other bulk material equipment | 2C BIG BAGGER PRODUCT RECEIVER | 62.8 | E3LB/HR |  | OP | 2023 | 1 | 30504170 | Industrial Processes - Storage and Transfer | 2C BIG BAGGER PRODUCT RECEIVER |  | OP | 2023 | 47291 | TON | Clay | O | 1568 |  |  |  | PM10 Primary (Filt + Cond) | CAP |  | 0.02 | TON | 0.0208 | LB | HR |  | Trade Group Emission Factor (no Control Efficiency used) |  | 2023GADNR | 2023GADNR
13319 | Wilkinson | 2775411 | 31900013 |  | KaMin LLC Toddville Plant | 212323 | Kaolin, Clay, and Ceramic and Refractory Minerals Mining |  | 32.8524 | -83.2325 | OP | 2023 | 41 | Other bulk material equipment | #2A BIG BAGGER | 34 | E3LB/HR |  | OP | 2023 | 1 | 30504172 | Industrial Processes - NEC | #2A BIG BAGGER |  | OP | 2023 | 66.2217 | TON | Clay | O | 4 |  |  |  | PM2.5 Filterable | CAP |  | 0 | TON | 0.0192 | LB | HR |  | Trade Group Emission Factor (no Control Efficiency used) |  | 2023GADNR | 2023GADNR
13319 | Wilkinson | 2775411 | 31900013 |  | KaMin LLC Toddville Plant | 212323 | Kaolin, Clay, and Ceramic and Refractory Minerals Mining |  | 32.8524 | -83.2325 | OP | 2023 | 41 | Other bulk material equipment | #2A BIG BAGGER | 34 | E3LB/HR |  | OP | 2023 | 1 | 30504172 | Industrial Processes - NEC | #2A BIG BAGGER |  | OP | 2023 | 66.2217 | TON | Clay | O | 4 |  |  |  | PM10 Filterable | CAP |  | 0 | TON | 0.0256 | LB | HR |  | Trade Group Emission Factor (no Control Efficiency used) |  | 2023GADNR | 2023GADNR
13319 | Wilkinson | 2775411 | 31900013 |  | KaMin LLC Toddville Plant | 212323 | Kaolin, Clay, and Ceramic and Refractory Minerals Mining |  | 32.8524 | -83.2325 | OP | 2023 | 41 | Other bulk material equipment | #2A BIG BAGGER | 34 | E3LB/HR |  | OP | 2023 | 1 | 30504172 | Industrial Processes - NEC | #2A BIG BAGGER |  | OP | 2023 | 66.2217 | TON | Clay | O | 4 |  |  |  | PM2.5 Primary (Filt + Cond) | CAP |  | 0 | TON | 0.0192 | LB | HR |  | Trade Group Emission Factor (no Control Efficiency used) |  | 2023GADNR | 2023GADNR
13319 | Wilkinson | 2775411 | 31900013 |  | KaMin LLC Toddville Plant | 212323 | Kaolin, Clay, and Ceramic and Refractory Minerals Mining |  | 32.8524 | -83.2325 | OP | 2023 | 41 | Other bulk material equipment | #2A BIG BAGGER | 34 | E3LB/HR |  | OP | 2023 | 1 | 30504172 | Industrial Processes - NEC | #2A BIG BAGGER |  | OP | 2023 | 66.2217 | TON | Clay | O | 4 |  |  |  | PM10 Primary (Filt + Cond) | CAP |  | 0 | TON | 0.0256 | LB | HR |  | Trade Group Emission Factor (no Control Efficiency used) |  | 2023GADNR | 2023GADNR
13319 | Wilkinson | 2775411 | 31900013 |  | KaMin LLC Toddville Plant | 212323 | Kaolin, Clay, and Ceramic and Refractory Minerals Mining |  | 32.8524 | -83.2325 | OP | 2023 | 14 | Other bulk material equipment | 6A BAGGER PRODUCT RECEIVER #2 | 59.6 | E3LB/HR |  | OP | 2023 | 1 | 30504170 | Industrial Processes - Storage and Transfer | 6A BAGGER PRODUCT RECEIVER #2 |  | OP | 2023 | 4486.09 | TON | Clay | O | 8760 |  |  |  | PM2.5 Filterable | CAP |  | 0.12 | TON | 0.027 | LB | HR |  | Trade Group Emission Factor (no Control Efficiency used) |  | 2023GADNR | 2023GADNR
13319 | Wilkinson | 2775411 | 31900013 |  | KaMin LLC Toddville Plant | 212323 | Kaolin, Clay, and Ceramic and Refractory Minerals Mining |  | 32.8524 | -83.2325 | OP | 2023 | 14 | Other bulk material equipment | 6A BAGGER PRODUCT RECEIVER #2 | 59.6 | E3LB/HR |  | OP | 2023 | 1 | 30504170 | Industrial Processes - Storage and Transfer | 6A BAGGER PRODUCT RECEIVER #2 |  | OP | 2023 | 4486.09 | TON | Clay | O | 8760 |  |  |  | PM10 Filterable | CAP |  | 0.16 | TON | 0.036 | LB | HR |  | Trade Group Emission Factor (no Control Efficiency used) |  | 2023GADNR | 2023GADNR
13319 | Wilkinson | 2775411 | 31900013 |  | KaMin LLC Toddville Plant | 212323 | Kaolin, Clay, and Ceramic and Refractory Minerals Mining |  | 32.8524 | -83.2325 | OP | 2023 | 14 | Other bulk material equipment | 6A BAGGER PRODUCT RECEIVER #2 | 59.6 | E3LB/HR |  | OP | 2023 | 1 | 30504170 | Industrial Processes - Storage and Transfer | 6A BAGGER PRODUCT RECEIVER #2 |  | OP | 2023 | 4486.09 | TON | Clay | O | 8760 |  |  |  | PM2.5 Primary (Filt + Cond) | CAP |  | 0.12 | TON | 0.027 | LB | HR |  | Trade Group Emission Factor (no Control Efficiency used) |  | 2023GADNR | 2023GADNR
13319 | Wilkinson | 2775411 | 31900013 |  | KaMin LLC Toddville Plant | 212323 | Kaolin, Clay, and Ceramic and Refractory Minerals Mining |  | 32.8524 | -83.2325 | OP | 2023 | 14 | Other bulk material equipment | 6A BAGGER PRODUCT RECEIVER #2 | 59.6 | E3LB/HR |  | OP | 2023 | 1 | 30504170 | Industrial Processes - Storage and Transfer | 6A BAGGER PRODUCT RECEIVER #2 |  | OP | 2023 | 4486.09 | TON | Clay | O | 8760 |  |  |  | PM10 Primary (Filt + Cond) | CAP |  | 0.16 | TON | 0.036 | LB | HR |  | Trade Group Emission Factor (no Control Efficiency used) |  | 2023GADNR | 2023GADNR
13319 | Wilkinson | 2775411 | 31900013 |  | KaMin LLC Toddville Plant | 212323 | Kaolin, Clay, and Ceramic and Refractory Minerals Mining |  | 32.8524 | -83.2325 | OP | 2023 | 21 | Silo | P3 SILO | 5.1 | E3LB/HR |  | OP | 2023 | 1 | 30504171 | Industrial Processes - Storage and Transfer | P3 SILO |  | OP | 2023 | 4901.59 | TON | Clay | O | 6552 |  |  |  | PM2.5 Filterable | CAP |  | 0.01 | TON | 0.0042 | LB | HR |  | Trade Group Emission Factor (no Control Efficiency used) |  | 2023GADNR | 2023GADNR
13319 | Wilkinson | 2775411 | 31900013 |  | KaMin LLC Toddville Plant | 212323 | Kaolin, Clay, and Ceramic and Refractory Minerals Mining |  | 32.8524 | -83.2325 | OP | 2023 | 21 | Silo | P3 SILO | 5.1 | E3LB/HR |  | OP | 2023 | 1 | 30504171 | Industrial Processes - Storage and Transfer | P3 SILO |  | OP | 2023 | 4901.59 | TON | Clay | O | 6552 |  |  |  | PM10 Filterable | CAP |  | 0.02 | TON | 0.0056 | LB | HR |  | Trade Group Emission Factor (no Control Efficiency used) |  | 2023GADNR | 2023GADNR
13319 | Wilkinson | 2775411 | 31900013 |  | KaMin LLC Toddville Plant | 212323 | Kaolin, Clay, and Ceramic and Refractory Minerals Mining |  | 32.8524 | -83.2325 | OP | 2023 | 21 | Silo | P3 SILO | 5.1 | E3LB/HR |  | OP | 2023 | 1 | 30504171 | Industrial Processes - Storage and Transfer | P3 SILO |  | OP | 2023 | 4901.59 | TON | Clay | O | 6552 |  |  |  | PM2.5 Primary (Filt + Cond) | CAP |  | 0.01 | TON | 0.0042 | LB | HR |  | Trade Group Emission Factor (no Control Efficiency used) |  | 2023GADNR | 2023GADNR
13319 | Wilkinson | 2775411 | 31900013 |  | KaMin LLC Toddville Plant | 212323 | Kaolin, Clay, and Ceramic and Refractory Minerals Mining |  | 32.8524 | -83.2325 | OP | 2023 | 21 | Silo | P3 SILO | 5.1 | E3LB/HR |  | OP | 2023 | 1 | 30504171 | Industrial Processes - Storage and Transfer | P3 SILO |  | OP | 2023 | 4901.59 | TON | Clay | O | 6552 |  |  |  | PM10 Primary (Filt + Cond) | CAP |  | 0.02 | TON | 0.0056 | LB | HR |  | Trade Group Emission Factor (no Control Efficiency used) |  | 2023GADNR | 2023GADNR
13319 | Wilkinson | 2775411 | 31900013 |  | KaMin LLC Toddville Plant | 212323 | Kaolin, Clay, and Ceramic and Refractory Minerals Mining |  | 32.8524 | -83.2325 | OP | 2023 | 42 | Silo | #2A BIG BAGGER BIN | 34 | E3LB/HR |  | OP | 2023 | 1 | 30504171 | Industrial Processes - Storage and Transfer | 2C BIG BAGGER BIN |  | OP | 2023 | 66.2217 | TON | Clay | O | 4 |  |  |  | PM2.5 Filterable | CAP |  | 0 | TON | 0.0072 | LB | HR |  | Trade Group Emission Factor (no Control Efficiency used) |  | 2023GADNR | 2023GADNR
13319 | Wilkinson | 2775411 | 31900013 |  | KaMin LLC Toddville Plant | 212323 | Kaolin, Clay, and Ceramic and Refractory Minerals Mining |  | 32.8524 | -83.2325 | OP | 2023 | 42 | Silo | #2A BIG BAGGER BIN | 34 | E3LB/HR |  | OP | 2023 | 1 | 30504171 | Industrial Processes - Storage and Transfer | 2C BIG BAGGER BIN |  | OP | 2023 | 66.2217 | TON | Clay | O | 4 |  |  |  | PM10 Filterable | CAP |  | 0 | TON | 0.0096 | LB | HR |  | Trade Group Emission Factor (no Control Efficiency used) |  | 2023GADNR | 2023GADNR
13319 | Wilkinson | 2775411 | 31900013 |  | KaMin LLC Toddville Plant | 212323 | Kaolin, Clay, and Ceramic and Refractory Minerals Mining |  | 32.8524 | -83.2325 | OP | 2023 | 42 | Silo | #2A BIG BAGGER BIN | 34 | E3LB/HR |  | OP | 2023 | 1 | 30504171 | Industrial Processes - Storage and Transfer | 2C BIG BAGGER BIN |  | OP | 2023 | 66.2217 | TON | Clay | O | 4 |  |  |  | PM2.5 Primary (Filt + Cond) | CAP |  | 0 | TON | 0.0072 | LB | HR |  | Trade Group Emission Factor (no Control Efficiency used) |  | 2023GADNR | 2023GADNR
13319 | Wilkinson | 2775411 | 31900013 |  | KaMin LLC Toddville Plant | 212323 | Kaolin, Clay, and Ceramic and Refractory Minerals Mining |  | 32.8524 | -83.2325 | OP | 2023 | 42 | Silo | #2A BIG BAGGER BIN | 34 | E3LB/HR |  | OP | 2023 | 1 | 30504171 | Industrial Processes - Storage and Transfer | 2C BIG BAGGER BIN |  | OP | 2023 | 66.2217 | TON | Clay | O | 4 |  |  |  | PM10 Primary (Filt + Cond) | CAP |  | 0 | TON | 0.0096 | LB | HR |  | Trade Group Emission Factor (no Control Efficiency used) |  | 2023GADNR | 2023GADNR
13319 | Wilkinson | 2775411 | 31900013 |  | KaMin LLC Toddville Plant | 212323 | Kaolin, Clay, and Ceramic and Refractory Minerals Mining |  | 32.8524 | -83.2325 | OP | 2023 | 65 | Silo | #25 SILO | 62.8 | E3LB/HR |  | OP | 2023 | 1 | 30504171 | Industrial Processes - Storage and Transfer | #25 SILO |  | OP | 2023 | 248000 | TON | Clay | O | 8400 |  |  |  | PM2.5 Filterable | CAP |  | 0.01 | TON | 0.0012 | LB | HR |  | Trade Group Emission Factor (no Control Efficiency used) |  | 2023GADNR | 2023GADNR
13319 | Wilkinson | 2775411 | 31900013 |  | KaMin LLC Toddville Plant | 212323 | Kaolin, Clay, and Ceramic and Refractory Minerals Mining |  | 32.8524 | -83.2325 | OP | 2023 | 65 | Silo | #25 SILO | 62.8 | E3LB/HR |  | OP | 2023 | 1 | 30504171 | Industrial Processes - Storage and Transfer | #25 SILO |  | OP | 2023 | 248000 | TON | Clay | O | 8400 |  |  |  | PM10 Filterable | CAP |  | 0.01 | TON | 0.0016 | LB | HR |  | Trade Group Emission Factor (no Control Efficiency used) |  | 2023GADNR | 2023GADNR
13319 | Wilkinson | 2775411 | 31900013 |  | KaMin LLC Toddville Plant | 212323 | Kaolin, Clay, and Ceramic and Refractory Minerals Mining |  | 32.8524 | -83.2325 | OP | 2023 | 65 | Silo | #25 SILO | 62.8 | E3LB/HR |  | OP | 2023 | 1 | 30504171 | Industrial Processes - Storage and Transfer | #25 SILO |  | OP | 2023 | 248000 | TON | Clay | O | 8400 |  |  |  | PM2.5 Primary (Filt + Cond) | CAP |  | 0.01 | TON | 0.0012 | LB | HR |  | Trade Group Emission Factor (no Control Efficiency used) |  | 2023GADNR | 2023GADNR
13319 | Wilkinson | 2775411 | 31900013 |  | KaMin LLC Toddville Plant | 212323 | Kaolin, Clay, and Ceramic and Refractory Minerals Mining |  | 32.8524 | -83.2325 | OP | 2023 | 65 | Silo | #25 SILO | 62.8 | E3LB/HR |  | OP | 2023 | 1 | 30504171 | Industrial Processes - Storage and Transfer | #25 SILO |  | OP | 2023 | 248000 | TON | Clay | O | 8400 |  |  |  | PM10 Primary (Filt + Cond) | CAP |  | 0.01 | TON | 0.0016 | LB | HR |  | Trade Group Emission Factor (no Control Efficiency used) |  | 2023GADNR | 2023GADNR
13319 | Wilkinson | 2775411 | 31900013 |  | KaMin LLC Toddville Plant | 212323 | Kaolin, Clay, and Ceramic and Refractory Minerals Mining |  | 32.8524 | -83.2325 | OP | 2023 | 76 | Conveyor | 2D S.D. CONVEYOR BELT | 34 | E3LB/HR |  | OP | 2023 | 1 | 30504170 | Industrial Processes - Storage and Transfer | 2D S.D. CONVEYOR BELT |  | OP | 2023 | 0 | TON | Clay | O | 1 |  |  |  | PM2.5 Filterable | CAP |  | 0 | TON | 0.1368 | LB | HR |  | Trade Group Emission Factor (no Control Efficiency used) |  | 2023GADNR | 2023GADNR
13319 | Wilkinson | 2775411 | 31900013 |  | KaMin LLC Toddville Plant | 212323 | Kaolin, Clay, and Ceramic and Refractory Minerals Mining |  | 32.8524 | -83.2325 | OP | 2023 | 76 | Conveyor | 2D S.D. CONVEYOR BELT | 34 | E3LB/HR |  | OP | 2023 | 1 | 30504170 | Industrial Processes - Storage and Transfer | 2D S.D. CONVEYOR BELT |  | OP | 2023 | 0 | TON | Clay | O | 1 |  |  |  | PM10 Filterable | CAP |  | 0 | TON | 0.1824 | LB | HR |  | Trade Group Emission Factor (no Control Efficiency used) |  | 2023GADNR | 2023GADNR
13319 | Wilkinson | 2775411 | 31900013 |  | KaMin LLC Toddville Plant | 212323 | Kaolin, Clay, and Ceramic and Refractory Minerals Mining |  | 32.8524 | -83.2325 | OP | 2023 | 76 | Conveyor | 2D S.D. CONVEYOR BELT | 34 | E3LB/HR |  | OP | 2023 | 1 | 30504170 | Industrial Processes - Storage and Transfer | 2D S.D. CONVEYOR BELT |  | OP | 2023 | 0 | TON | Clay | O | 1 |  |  |  | PM2.5 Primary (Filt + Cond) | CAP |  | 0 | TON | 0.1368 | LB | HR |  | Trade Group Emission Factor (no Control Efficiency used) |  | 2023GADNR | 2023GADNR
13319 | Wilkinson | 2775411 | 31900013 |  | KaMin LLC Toddville Plant | 212323 | Kaolin, Clay, and Ceramic and Refractory Minerals Mining |  | 32.8524 | -83.2325 | OP | 2023 | 76 | Conveyor | 2D S.D. CONVEYOR BELT | 34 | E3LB/HR |  | OP | 2023 | 1 | 30504170 | Industrial Processes - Storage and Transfer | 2D S.D. CONVEYOR BELT |  | OP | 2023 | 0 | TON | Clay | O | 1 |  |  |  | PM10 Primary (Filt + Cond) | CAP |  | 0 | TON | 0.1824 | LB | HR |  | Trade Group Emission Factor (no Control Efficiency used) |  | 2023GADNR | 2023GADNR
13319 | Wilkinson | 2775411 | 31900013 |  | KaMin LLC Toddville Plant | 212323 | Kaolin, Clay, and Ceramic and Refractory Minerals Mining |  | 32.8524 | -83.2325 | OP | 2023 | 96 | Conveyor | 2B S.D. CONVEYOR | 20.4 | E3LB/HR |  | OP | 2023 | 1 | 30504170 | Industrial Processes - Storage and Transfer | 2B S.D. CONVEYOR |  | OP | 2023 | 0 | TON | Clay | O | 1 |  |  |  | PM2.5 Filterable | CAP |  | 0 | TON | 0.1428 | LB | HR |  | Trade Group Emission Factor (no Control Efficiency used) |  | 2023GADNR | 2023GADNR
13319 | Wilkinson | 2775411 | 31900013 |  | KaMin LLC Toddville Plant | 212323 | Kaolin, Clay, and Ceramic and Refractory Minerals Mining |  | 32.8524 | -83.2325 | OP | 2023 | 96 | Conveyor | 2B S.D. CONVEYOR | 20.4 | E3LB/HR |  | OP | 2023 | 1 | 30504170 | Industrial Processes - Storage and Transfer | 2B S.D. CONVEYOR |  | OP | 2023 | 0 | TON | Clay | O | 1 |  |  |  | PM10 Filterable | CAP |  | 0 | TON | 0.1904 | LB | HR |  | Trade Group Emission Factor (no Control Efficiency used) |  | 2023GADNR | 2023GADNR
13319 | Wilkinson | 2775411 | 31900013 |  | KaMin LLC Toddville Plant | 212323 | Kaolin, Clay, and Ceramic and Refractory Minerals Mining |  | 32.8524 | -83.2325 | OP | 2023 | 96 | Conveyor | 2B S.D. CONVEYOR | 20.4 | E3LB/HR |  | OP | 2023 | 1 | 30504170 | Industrial Processes - Storage and Transfer | 2B S.D. CONVEYOR |  | OP | 2023 | 0 | TON | Clay | O | 1 |  |  |  | PM2.5 Primary (Filt + Cond) | CAP |  | 0 | TON | 0.1428 | LB | HR |  | Trade Group Emission Factor (no Control Efficiency used) |  | 2023GADNR | 2023GADNR
13319 | Wilkinson | 2775411 | 31900013 |  | KaMin LLC Toddville Plant | 212323 | Kaolin, Clay, and Ceramic and Refractory Minerals Mining |  | 32.8524 | -83.2325 | OP | 2023 | 96 | Conveyor | 2B S.D. CONVEYOR | 20.4 | E3LB/HR |  | OP | 2023 | 1 | 30504170 | Industrial Processes - Storage and Transfer | 2B S.D. CONVEYOR |  | OP | 2023 | 0 | TON | Clay | O | 1 |  |  |  | PM10 Primary (Filt + Cond) | CAP |  | 0 | TON | 0.1904 | LB | HR |  | Trade Group Emission Factor (no Control Efficiency used) |  | 2023GADNR | 2023GADNR
13319 | Wilkinson | 2775411 | 31900013 |  | KaMin LLC Toddville Plant | 212323 | Kaolin, Clay, and Ceramic and Refractory Minerals Mining |  | 32.8524 | -83.2325 | OP | 2023 | FUG | Other fugitive | Fugitive | 1 | E3LB/HR |  | OP | 2023 | 1 | 30504171 | Industrial Processes - Storage and Transfer | Fugitive |  | OP | 2023 | 5 | LB | Clay | O | 1 |  |  |  | PM2.5 Filterable | CAP |  | 0.002 | TON | 4 | LB | EACH |  | Other Emission Factor (no Control Efficiency used) |  | 2023GADNR | 2023GADNR
13319 | Wilkinson | 2775411 | 31900013 |  | KaMin LLC Toddville Plant | 212323 | Kaolin, Clay, and Ceramic and Refractory Minerals Mining |  | 32.8524 | -83.2325 | OP | 2023 | FUG | Other fugitive | Fugitive | 1 | E3LB/HR |  | OP | 2023 | 1 | 30504171 | Industrial Processes - Storage and Transfer | Fugitive |  | OP | 2023 | 5 | LB | Clay | O | 1 |  |  |  | PM10 Filterable | CAP |  | 0.0025 | TON | 5 | LB | EACH |  | Other Emission Factor (no Control Efficiency used) |  | 2023GADNR | 2023GADNR
13319 | Wilkinson | 2775411 | 31900013 |  | KaMin LLC Toddville Plant | 212323 | Kaolin, Clay, and Ceramic and Refractory Minerals Mining |  | 32.8524 | -83.2325 | OP | 2023 | FUG | Other fugitive | Fugitive | 1 | E3LB/HR |  | OP | 2023 | 1 | 30504171 | Industrial Processes - Storage and Transfer | Fugitive |  | OP | 2023 | 5 | LB | Clay | O | 1 |  |  |  | PM2.5 Primary (Filt + Cond) | CAP |  | 0.002 | TON | 4 | LB | EACH |  | Other Emission Factor (no Control Efficiency used) |  | 2023GADNR | 2023GADNR
13319 | Wilkinson | 2775411 | 31900013 |  | KaMin LLC Toddville Plant | 212323 | Kaolin, Clay, and Ceramic and Refractory Minerals Mining |  | 32.8524 | -83.2325 | OP | 2023 | FUG | Other fugitive | Fugitive | 1 | E3LB/HR |  | OP | 2023 | 1 | 30504171 | Industrial Processes - Storage and Transfer | Fugitive |  | OP | 2023 | 5 | LB | Clay | O | 1 |  |  |  | PM10 Primary (Filt + Cond) | CAP |  | 0.0025 | TON | 5 | LB | EACH |  | Other Emission Factor (no Control Efficiency used) |  | 2023GADNR | 2023GADNR
13319 | Wilkinson | 2775411 | 31900013 |  | KaMin LLC Toddville Plant | 212323 | Kaolin, Clay, and Ceramic and Refractory Minerals Mining |  | 32.8524 | -83.2325 | OP | 2023 | 9B | Indirect-fired Dryer | SARGENT DRYER | 5.98 | E3LB/HR |  | OP | 2023 | 1 | 30504132 | Industrial Processes - NEC | SARGENT DRYER |  | OP | 2023 | 21525.7 | TON | Clay | O | 6888 |  |  |  | PM10 Primary (Filt + Cond) | CAP |  | 40.19 | TON | 11.73 | LB | HR |  | Trade Group Emission Factor (no Control Efficiency used) |  | 2023GADNR | 2023GADNR
13319 | Wilkinson | 2775411 | 31900013 |  | KaMin LLC Toddville Plant | 212323 | Kaolin, Clay, and Ceramic and Refractory Minerals Mining |  | 32.8524 | -83.2325 | OP | 2023 | 9B | Indirect-fired Dryer | SARGENT DRYER | 5.98 | E3LB/HR |  | OP | 2023 | 1 | 30504132 | Industrial Processes - NEC | SARGENT DRYER |  | OP | 2023 | 21525.7 | TON | Clay | O | 6888 |  |  |  | PM2.5 Filterable | CAP |  | 30.15 | TON | 8.8 | LB | HR |  | Trade Group Emission Factor (no Control Efficiency used) |  | 2023GADNR | 2023GADNR
13319 | Wilkinson | 2775411 | 31900013 |  | KaMin LLC Toddville Plant | 212323 | Kaolin, Clay, and Ceramic and Refractory Minerals Mining |  | 32.8524 | -83.2325 | OP | 2023 | 9B | Indirect-fired Dryer | SARGENT DRYER | 5.98 | E3LB/HR |  | OP | 2023 | 1 | 30504132 | Industrial Processes - NEC | SARGENT DRYER |  | OP | 2023 | 21525.7 | TON | Clay | O | 6888 |  |  |  | PM10 Filterable | CAP |  | 40.19 | TON | 11.73 | LB | HR |  | Trade Group Emission Factor (no Control Efficiency used) |  | 2023GADNR | 2023GADNR
13319 | Wilkinson | 2775411 | 31900013 |  | KaMin LLC Toddville Plant | 212323 | Kaolin, Clay, and Ceramic and Refractory Minerals Mining |  | 32.8524 | -83.2325 | OP | 2023 | 9B | Indirect-fired Dryer | SARGENT DRYER | 5.98 | E3LB/HR |  | OP | 2023 | 1 | 30504132 | Industrial Processes - NEC | SARGENT DRYER |  | OP | 2023 | 21525.7 | TON | Clay | O | 6888 |  |  |  | PM2.5 Primary (Filt + Cond) | CAP |  | 30.15 | TON | 8.8 | LB | HR |  | Trade Group Emission Factor (no Control Efficiency used) |  | 2023GADNR | 2023GADNR
13319 | Wilkinson | 2775411 | 31900013 |  | KaMin LLC Toddville Plant | 212323 | Kaolin, Clay, and Ceramic and Refractory Minerals Mining |  | 32.8524 | -83.2325 | OP | 2023 | 8 | Grinder | 6C PULVERIZER | 10.2 | E3LB/HR |  | OP | 2023 | 1 | 30504150 | Industrial Processes - NEC | 6C PULVERIZER |  | OP | 2023 | 3267.73 | TON | Clay | O | 1092 |  |  |  | PM2.5 Filterable | CAP |  | 0.67 | TON | 0.003 | LB | HR |  | Trade Group Emission Factor (no Control Efficiency used) |  | 2023GADNR | 2023GADNR
13319 | Wilkinson | 2775411 | 31900013 |  | KaMin LLC Toddville Plant | 212323 | Kaolin, Clay, and Ceramic and Refractory Minerals Mining |  | 32.8524 | -83.2325 | OP | 2023 | 8 | Grinder | 6C PULVERIZER | 10.2 | E3LB/HR |  | OP | 2023 | 1 | 30504150 | Industrial Processes - NEC | 6C PULVERIZER |  | OP | 2023 | 3267.73 | TON | Clay | O | 1092 |  |  |  | PM10 Filterable | CAP |  | 0.89 | TON | 0.003 | LB | HR |  | Trade Group Emission Factor (no Control Efficiency used) |  | 2023GADNR | 2023GADNR
13319 | Wilkinson | 2775411 | 31900013 |  | KaMin LLC Toddville Plant | 212323 | Kaolin, Clay, and Ceramic and Refractory Minerals Mining |  | 32.8524 | -83.2325 | OP | 2023 | 8 | Grinder | 6C PULVERIZER | 10.2 | E3LB/HR |  | OP | 2023 | 1 | 30504150 | Industrial Processes - NEC | 6C PULVERIZER |  | OP | 2023 | 3267.73 | TON | Clay | O | 1092 |  |  |  | PM2.5 Primary (Filt + Cond) | CAP |  | 0.67 | TON | 0.003 | LB | HR |  | Trade Group Emission Factor (no Control Efficiency used) |  | 2023GADNR | 2023GADNR
13319 | Wilkinson | 2775411 | 31900013 |  | KaMin LLC Toddville Plant | 212323 | Kaolin, Clay, and Ceramic and Refractory Minerals Mining |  | 32.8524 | -83.2325 | OP | 2023 | 8 | Grinder | 6C PULVERIZER | 10.2 | E3LB/HR |  | OP | 2023 | 1 | 30504150 | Industrial Processes - NEC | 6C PULVERIZER |  | OP | 2023 | 3267.73 | TON | Clay | O | 1092 |  |  |  | PM10 Primary (Filt + Cond) | CAP |  | 0.89 | TON | 0.003 | LB | HR |  | Trade Group Emission Factor (no Control Efficiency used) |  | 2023GADNR | 2023GADNR
13319 | Wilkinson | 2775411 | 31900013 |  | KaMin LLC Toddville Plant | 212323 | Kaolin, Clay, and Ceramic and Refractory Minerals Mining |  | 32.8524 | -83.2325 | OP | 2023 | 107 | Other bulk material equipment | #6 BIG BAGGER #2 | 8.5 | E3LB/HR |  | OP | 2023 | 1 | 30504172 | Industrial Processes - NEC | #6 BIG BAGGER #2 |  | OP | 2023 | 4486.09 | TON | Clay | O | 8760 |  |  |  | PM2.5 Filterable | CAP |  | 0.1 | TON | 0.0234 | LB | HR |  | Trade Group Emission Factor (no Control Efficiency used) |  | 2023GADNR | 2023GADNR
13319 | Wilkinson | 2775411 | 31900013 |  | KaMin LLC Toddville Plant | 212323 | Kaolin, Clay, and Ceramic and Refractory Minerals Mining |  | 32.8524 | -83.2325 | OP | 2023 | 107 | Other bulk material equipment | #6 BIG BAGGER #2 | 8.5 | E3LB/HR |  | OP | 2023 | 1 | 30504172 | Industrial Processes - NEC | #6 BIG BAGGER #2 |  | OP | 2023 | 4486.09 | TON | Clay | O | 8760 |  |  |  | PM10 Filterable | CAP |  | 0.14 | TON | 0.0312 | LB | HR |  | Trade Group Emission Factor (no Control Efficiency used) |  | 2023GADNR | 2023GADNR
13319 | Wilkinson | 2775411 | 31900013 |  | KaMin LLC Toddville Plant | 212323 | Kaolin, Clay, and Ceramic and Refractory Minerals Mining |  | 32.8524 | -83.2325 | OP | 2023 | 107 | Other bulk material equipment | #6 BIG BAGGER #2 | 8.5 | E3LB/HR |  | OP | 2023 | 1 | 30504172 | Industrial Processes - NEC | #6 BIG BAGGER #2 |  | OP | 2023 | 4486.09 | TON | Clay | O | 8760 |  |  |  | PM2.5 Primary (Filt + Cond) | CAP |  | 0.1 | TON | 0.0234 | LB | HR |  | Trade Group Emission Factor (no Control Efficiency used) |  | 2023GADNR | 2023GADNR
13319 | Wilkinson | 2775411 | 31900013 |  | KaMin LLC Toddville Plant | 212323 | Kaolin, Clay, and Ceramic and Refractory Minerals Mining |  | 32.8524 | -83.2325 | OP | 2023 | 107 | Other bulk material equipment | #6 BIG BAGGER #2 | 8.5 | E3LB/HR |  | OP | 2023 | 1 | 30504172 | Industrial Processes - NEC | #6 BIG BAGGER #2 |  | OP | 2023 | 4486.09 | TON | Clay | O | 8760 |  |  |  | PM10 Primary (Filt + Cond) | CAP |  | 0.14 | TON | 0.0312 | LB | HR |  | Trade Group Emission Factor (no Control Efficiency used) |  | 2023GADNR | 2023GADNR
13319 | Wilkinson | 2775411 | 31900013 |  | KaMin LLC Toddville Plant | 212323 | Kaolin, Clay, and Ceramic and Refractory Minerals Mining |  | 32.8524 | -83.2325 | OP | 2023 | 13 | Other bulk material equipment | 6A BAGGER PRODUCT RECEIVER | 17 | E3LB/HR |  | OP | 2023 | 1 | 30504170 | Industrial Processes - Storage and Transfer | 6A BAGGER PRODUCT RECEIVER |  | OP | 2023 | 4557.04 | TON | Clay | O | 4560 |  |  |  | PM2.5 Filterable | CAP |  | 0.06 | TON | 0.027 | LB | HR |  | Trade Group Emission Factor (no Control Efficiency used) |  | 2023GADNR | 2023GADNR
13319 | Wilkinson | 2775411 | 31900013 |  | KaMin LLC Toddville Plant | 212323 | Kaolin, Clay, and Ceramic and Refractory Minerals Mining |  | 32.8524 | -83.2325 | OP | 2023 | 13 | Other bulk material equipment | 6A BAGGER PRODUCT RECEIVER | 17 | E3LB/HR |  | OP | 2023 | 1 | 30504170 | Industrial Processes - Storage and Transfer | 6A BAGGER PRODUCT RECEIVER |  | OP | 2023 | 4557.04 | TON | Clay | O | 4560 |  |  |  | PM10 Filterable | CAP |  | 0.08 | TON | 0.036 | LB | HR |  | Trade Group Emission Factor (no Control Efficiency used) |  | 2023GADNR | 2023GADNR
13319 | Wilkinson | 2775411 | 31900013 |  | KaMin LLC Toddville Plant | 212323 | Kaolin, Clay, and Ceramic and Refractory Minerals Mining |  | 32.8524 | -83.2325 | OP | 2023 | 13 | Other bulk material equipment | 6A BAGGER PRODUCT RECEIVER | 17 | E3LB/HR |  | OP | 2023 | 1 | 30504170 | Industrial Processes - Storage and Transfer | 6A BAGGER PRODUCT RECEIVER |  | OP | 2023 | 4557.04 | TON | Clay | O | 4560 |  |  |  | PM2.5 Primary (Filt + Cond) | CAP |  | 0.06 | TON | 0.027 | LB | HR |  | Trade Group Emission Factor (no Control Efficiency used) |  | 2023GADNR | 2023GADNR
13319 | Wilkinson | 2775411 | 31900013 |  | KaMin LLC Toddville Plant | 212323 | Kaolin, Clay, and Ceramic and Refractory Minerals Mining |  | 32.8524 | -83.2325 | OP | 2023 | 13 | Other bulk material equipment | 6A BAGGER PRODUCT RECEIVER | 17 | E3LB/HR |  | OP | 2023 | 1 | 30504170 | Industrial Processes - Storage and Transfer | 6A BAGGER PRODUCT RECEIVER |  | OP | 2023 | 4557.04 | TON | Clay | O | 4560 |  |  |  | PM10 Primary (Filt + Cond) | CAP |  | 0.08 | TON | 0.036 | LB | HR |  | Trade Group Emission Factor (no Control Efficiency used) |  | 2023GADNR | 2023GADNR
13319 | Wilkinson | 2775411 | 31900013 |  | KaMin LLC Toddville Plant | 212323 | Kaolin, Clay, and Ceramic and Refractory Minerals Mining |  | 32.8524 | -83.2325 | OP | 2023 | 6 | Grinder | 6A PULVERIZER | 5.1 | E3LB/HR |  | OP | 2023 | 1 | 30504150 | Industrial Processes - NEC | 6A PULVERIZER |  | OP | 2023 | 3267.73 | TON | Clay | O | 2184 |  |  |  | PM2.5 Filterable | CAP |  | 0.67 | TON | 0.0012 | LB | HR |  | Trade Group Emission Factor (no Control Efficiency used) |  | 2023GADNR | 2023GADNR
13319 | Wilkinson | 2775411 | 31900013 |  | KaMin LLC Toddville Plant | 212323 | Kaolin, Clay, and Ceramic and Refractory Minerals Mining |  | 32.8524 | -83.2325 | OP | 2023 | 6 | Grinder | 6A PULVERIZER | 5.1 | E3LB/HR |  | OP | 2023 | 1 | 30504150 | Industrial Processes - NEC | 6A PULVERIZER |  | OP | 2023 | 3267.73 | TON | Clay | O | 2184 |  |  |  | PM10 Filterable | CAP |  | 0.89 | TON | 0.0012 | LB | HR |  | Trade Group Emission Factor (no Control Efficiency used) |  | 2023GADNR | 2023GADNR
13319 | Wilkinson | 2775411 | 31900013 |  | KaMin LLC Toddville Plant | 212323 | Kaolin, Clay, and Ceramic and Refractory Minerals Mining |  | 32.8524 | -83.2325 | OP | 2023 | 6 | Grinder | 6A PULVERIZER | 5.1 | E3LB/HR |  | OP | 2023 | 1 | 30504150 | Industrial Processes - NEC | 6A PULVERIZER |  | OP | 2023 | 3267.73 | TON | Clay | O | 2184 |  |  |  | PM2.5 Primary (Filt + Cond) | CAP |  | 0.67 | TON | 0.0012 | LB | HR |  | Trade Group Emission Factor (no Control Efficiency used) |  | 2023GADNR | 2023GADNR
13319 | Wilkinson | 2775411 | 31900013 |  | KaMin LLC Toddville Plant | 212323 | Kaolin, Clay, and Ceramic and Refractory Minerals Mining |  | 32.8524 | -83.2325 | OP | 2023 | 6 | Grinder | 6A PULVERIZER | 5.1 | E3LB/HR |  | OP | 2023 | 1 | 30504150 | Industrial Processes - NEC | 6A PULVERIZER |  | OP | 2023 | 3267.73 | TON | Clay | O | 2184 |  |  |  | PM10 Primary (Filt + Cond) | CAP |  | 0.89 | TON | 0.0012 | LB | HR |  | Trade Group Emission Factor (no Control Efficiency used) |  | 2023GADNR | 2023GADNR
13319 | Wilkinson | 2775411 | 31900013 |  | KaMin LLC Toddville Plant | 212323 | Kaolin, Clay, and Ceramic and Refractory Minerals Mining |  | 32.8524 | -83.2325 | OP | 2023 | 108 | Other bulk material equipment | #6 BB-1 VACUUM RECEIVER | 17 | E3LB/HR |  | OP | 2023 | 1 | 30504170 | Industrial Processes - Storage and Transfer | #6 BB-1 VACUUM RECEIVER |  | OP | 2023 | 4557.04 | TON | Clay | O | 4560 |  |  |  | PM2.5 Filterable | CAP |  | 0.03 | TON | 0.0114 | LB | HR |  | Trade Group Emission Factor (no Control Efficiency used) |  | 2023GADNR | 2023GADNR
13319 | Wilkinson | 2775411 | 31900013 |  | KaMin LLC Toddville Plant | 212323 | Kaolin, Clay, and Ceramic and Refractory Minerals Mining |  | 32.8524 | -83.2325 | OP | 2023 | 108 | Other bulk material equipment | #6 BB-1 VACUUM RECEIVER | 17 | E3LB/HR |  | OP | 2023 | 1 | 30504170 | Industrial Processes - Storage and Transfer | #6 BB-1 VACUUM RECEIVER |  | OP | 2023 | 4557.04 | TON | Clay | O | 4560 |  |  |  | PM10 Filterable | CAP |  | 0.03 | TON | 0.0152 | LB | HR |  | Trade Group Emission Factor (no Control Efficiency used) |  | 2023GADNR | 2023GADNR
13319 | Wilkinson | 2775411 | 31900013 |  | KaMin LLC Toddville Plant | 212323 | Kaolin, Clay, and Ceramic and Refractory Minerals Mining |  | 32.8524 | -83.2325 | OP | 2023 | 108 | Other bulk material equipment | #6 BB-1 VACUUM RECEIVER | 17 | E3LB/HR |  | OP | 2023 | 1 | 30504170 | Industrial Processes - Storage and Transfer | #6 BB-1 VACUUM RECEIVER |  | OP | 2023 | 4557.04 | TON | Clay | O | 4560 |  |  |  | PM2.5 Primary (Filt + Cond) | CAP |  | 0.03 | TON | 0.0114 | LB | HR |  | Trade Group Emission Factor (no Control Efficiency used) |  | 2023GADNR | 2023GADNR
13319 | Wilkinson | 2775411 | 31900013 |  | KaMin LLC Toddville Plant | 212323 | Kaolin, Clay, and Ceramic and Refractory Minerals Mining |  | 32.8524 | -83.2325 | OP | 2023 | 108 | Other bulk material equipment | #6 BB-1 VACUUM RECEIVER | 17 | E3LB/HR |  | OP | 2023 | 1 | 30504170 | Industrial Processes - Storage and Transfer | #6 BB-1 VACUUM RECEIVER |  | OP | 2023 | 4557.04 | TON | Clay | O | 4560 |  |  |  | PM10 Primary (Filt + Cond) | CAP |  | 0.03 | TON | 0.0152 | LB | HR |  | Trade Group Emission Factor (no Control Efficiency used) |  | 2023GADNR | 2023GADNR
13319 | Wilkinson | 2775411 | 31900013 |  | KaMin LLC Toddville Plant | 212323 | Kaolin, Clay, and Ceramic and Refractory Minerals Mining |  | 32.8524 | -83.2325 | OP | 2023 | 2A | Indirect-fired Dryer | 2B SPRAY DRYER | 24.4 | E6BTU/HR |  | OP | 2023 | 1 | 30590003 | Industrial Processes - NEC | 2B SPRAY DRYER-NATURAL GAS |  | OP | 2023 | 0 | E6FT3 | Natural Gas | I | 1 |  |  |  | PM2.5 Filterable | CAP |  | 0 | TON | 1.9 | LB | E6FT3 | 1.9 LB of PM2.5 Primary (Filt + Cond) produced per E6FT3 consumed | Other Emission Factor (no Control Efficiency used) |  | 2023GADNR | 2023GADNR
13319 | Wilkinson | 2775411 | 31900013 |  | KaMin LLC Toddville Plant | 212323 | Kaolin, Clay, and Ceramic and Refractory Minerals Mining |  | 32.8524 | -83.2325 | OP | 2023 | 2A | Indirect-fired Dryer | 2B SPRAY DRYER | 24.4 | E6BTU/HR |  | OP | 2023 | 1 | 30590003 | Industrial Processes - NEC | 2B SPRAY DRYER-NATURAL GAS |  | OP | 2023 | 0 | E6FT3 | Natural Gas | I | 1 |  |  |  | PM10 Filterable | CAP |  | 0 | TON | 5.7 | LB | E6FT3 | 5.7 LB of PM10 Primary (Filt + Cond) produced per E6FT3 consumed | Other Emission Factor (no Control Efficiency used) |  | 2023GADNR | 2023GADNR
13319 | Wilkinson | 2775411 | 31900013 |  | KaMin LLC Toddville Plant | 212323 | Kaolin, Clay, and Ceramic and Refractory Minerals Mining |  | 32.8524 | -83.2325 | OP | 2023 | 2A | Indirect-fired Dryer | 2B SPRAY DRYER | 24.4 | E6BTU/HR |  | OP | 2023 | 1 | 30590003 | Industrial Processes - NEC | 2B SPRAY DRYER-NATURAL GAS |  | OP | 2023 | 0 | E6FT3 | Natural Gas | I | 1 |  |  |  | Volatile Organic Compounds | CAP |  | 0 | TON | 5.5 | LB | E6FT3 | 5.5 LB of Volatile Organic Compounds produced per E6FT3 consumed | Other Emission Factor (no Control Efficiency used) |  | 2023GADNR | 2023GADNR
13319 | Wilkinson | 2775411 | 31900013 |  | KaMin LLC Toddville Plant | 212323 | Kaolin, Clay, and Ceramic and Refractory Minerals Mining |  | 32.8524 | -83.2325 | OP | 2023 | 2A | Indirect-fired Dryer | 2B SPRAY DRYER | 24.4 | E6BTU/HR |  | OP | 2023 | 1 | 30590003 | Industrial Processes - NEC | 2B SPRAY DRYER-NATURAL GAS |  | OP | 2023 | 0 | E6FT3 | Natural Gas | I | 1 |  |  |  | Sulfur Dioxide | CAP |  | 0 | TON | 0.6 | LB | E6FT3 | 0.6 LB of Sulfur Dioxide produced per E6FT3 consumed | Other Emission Factor (no Control Efficiency used) |  | 2023GADNR | 2023GADNR
13319 | Wilkinson | 2775411 | 31900013 |  | KaMin LLC Toddville Plant | 212323 | Kaolin, Clay, and Ceramic and Refractory Minerals Mining |  | 32.8524 | -83.2325 | OP | 2023 | 2A | Indirect-fired Dryer | 2B SPRAY DRYER | 24.4 | E6BTU/HR |  | OP | 2023 | 1 | 30590003 | Industrial Processes - NEC | 2B SPRAY DRYER-NATURAL GAS |  | OP | 2023 | 0 | E6FT3 | Natural Gas | I | 1 |  |  |  | PM2.5 Primary (Filt + Cond) | CAP |  | 0 | TON | 1.9 | LB | E6FT3 | 1.9 LB of PM2.5 Primary (Filt + Cond) produced per E6FT3 consumed | Other Emission Factor (no Control Efficiency used) |  | 2023GADNR | 2023GADNR
13319 | Wilkinson | 2775411 | 31900013 |  | KaMin LLC Toddville Plant | 212323 | Kaolin, Clay, and Ceramic and Refractory Minerals Mining |  | 32.8524 | -83.2325 | OP | 2023 | 2A | Indirect-fired Dryer | 2B SPRAY DRYER | 24.4 | E6BTU/HR |  | OP | 2023 | 1 | 30590003 | Industrial Processes - NEC | 2B SPRAY DRYER-NATURAL GAS |  | OP | 2023 | 0 | E6FT3 | Natural Gas | I | 1 |  |  |  | PM10 Primary (Filt + Cond) | CAP |  | 0 | TON | 5.7 | LB | E6FT3 | 5.7 LB of PM10 Primary (Filt + Cond) produced per E6FT3 consumed | Other Emission Factor (no Control Efficiency used) |  | 2023GADNR | 2023GADNR
13319 | Wilkinson | 2775411 | 31900013 |  | KaMin LLC Toddville Plant | 212323 | Kaolin, Clay, and Ceramic and Refractory Minerals Mining |  | 32.8524 | -83.2325 | OP | 2023 | 2A | Indirect-fired Dryer | 2B SPRAY DRYER | 24.4 | E6BTU/HR |  | OP | 2023 | 1 | 30590003 | Industrial Processes - NEC | 2B SPRAY DRYER-NATURAL GAS |  | OP | 2023 | 0 | E6FT3 | Natural Gas | I | 1 |  |  |  | Nitrogen Oxides | CAP |  | 0 | TON | 140 | LB | E6FT3 | This factor was present in AIRS Facility Subsystem Source Classification Codes and Emission Facto... | Other Emission Factor (no Control Efficiency used) |  | 2023GADNR | 2023GADNR
13319 | Wilkinson | 2775411 | 31900013 |  | KaMin LLC Toddville Plant | 212323 | Kaolin, Clay, and Ceramic and Refractory Minerals Mining |  | 32.8524 | -83.2325 | OP | 2023 | 2A | Indirect-fired Dryer | 2B SPRAY DRYER | 24.4 | E6BTU/HR |  | OP | 2023 | 1 | 30590003 | Industrial Processes - NEC | 2B SPRAY DRYER-NATURAL GAS |  | OP | 2023 | 0 | E6FT3 | Natural Gas | I | 1 |  |  |  | Carbon Monoxide | CAP |  | 0 | TON | 84 | LB | E6FT3 | 84 LB of Carbon Monoxide produced per E6FT3 consumed | Other Emission Factor (no Control Efficiency used) |  | 2023GADNR | 2023GADNR
13319 | Wilkinson | 2775411 | 31900013 |  | KaMin LLC Toddville Plant | 212323 | Kaolin, Clay, and Ceramic and Refractory Minerals Mining |  | 32.8524 | -83.2325 | OP | 2023 | 61 | Silo | #21 SILO | 62.8 | E3LB/HR |  | OP | 2023 | 1 | 30504171 | Industrial Processes - Storage and Transfer | #21 SILO |  | OP | 2023 | 248000 | TON | Clay | O | 8400 |  |  |  | PM2.5 Filterable | CAP |  | 0.01 | TON | 0.0012 | LB | HR |  | Trade Group Emission Factor (no Control Efficiency used) |  | 2023GADNR | 2023GADNR
13319 | Wilkinson | 2775411 | 31900013 |  | KaMin LLC Toddville Plant | 212323 | Kaolin, Clay, and Ceramic and Refractory Minerals Mining |  | 32.8524 | -83.2325 | OP | 2023 | 61 | Silo | #21 SILO | 62.8 | E3LB/HR |  | OP | 2023 | 1 | 30504171 | Industrial Processes - Storage and Transfer | #21 SILO |  | OP | 2023 | 248000 | TON | Clay | O | 8400 |  |  |  | PM10 Filterable | CAP |  | 0.01 | TON | 0.0016 | LB | HR |  | Trade Group Emission Factor (no Control Efficiency used) |  | 2023GADNR | 2023GADNR
13319 | Wilkinson | 2775411 | 31900013 |  | KaMin LLC Toddville Plant | 212323 | Kaolin, Clay, and Ceramic and Refractory Minerals Mining |  | 32.8524 | -83.2325 | OP | 2023 | 61 | Silo | #21 SILO | 62.8 | E3LB/HR |  | OP | 2023 | 1 | 30504171 | Industrial Processes - Storage and Transfer | #21 SILO |  | OP | 2023 | 248000 | TON | Clay | O | 8400 |  |  |  | PM2.5 Primary (Filt + Cond) | CAP |  | 0.01 | TON | 0.0012 | LB | HR |  | Trade Group Emission Factor (no Control Efficiency used) |  | 2023GADNR | 2023GADNR
13319 | Wilkinson | 2775411 | 31900013 |  | KaMin LLC Toddville Plant | 212323 | Kaolin, Clay, and Ceramic and Refractory Minerals Mining |  | 32.8524 | -83.2325 | OP | 2023 | 61 | Silo | #21 SILO | 62.8 | E3LB/HR |  | OP | 2023 | 1 | 30504171 | Industrial Processes - Storage and Transfer | #21 SILO |  | OP | 2023 | 248000 | TON | Clay | O | 8400 |  |  |  | PM10 Primary (Filt + Cond) | CAP |  | 0.01 | TON | 0.0016 | LB | HR |  | Trade Group Emission Factor (no Control Efficiency used) |  | 2023GADNR | 2023GADNR
13319 | Wilkinson | 2775411 | 31900013 |  | KaMin LLC Toddville Plant | 212323 | Kaolin, Clay, and Ceramic and Refractory Minerals Mining |  | 32.8524 | -83.2325 | OP | 2023 | 12 | Grinder | LIMESTONE MILL #1 | 10.2 | E3LB/HR |  | OP | 2023 | 1 | 30504119 | Industrial Processes - NEC | LIMESTONE MILL #1 |  | OP | 2023 | 0 | TON | Clay | O | 1 |  |  |  | PM2.5 Filterable | CAP |  | 0 | TON | 1.372 | LB | HR |  | Trade Group Emission Factor (no Control Efficiency used) |  | 2023GADNR | 2023GADNR
13319 | Wilkinson | 2775411 | 31900013 |  | KaMin LLC Toddville Plant | 212323 | Kaolin, Clay, and Ceramic and Refractory Minerals Mining |  | 32.8524 | -83.2325 | OP | 2023 | 12 | Grinder | LIMESTONE MILL #1 | 10.2 | E3LB/HR |  | OP | 2023 | 1 | 30504119 | Industrial Processes - NEC | LIMESTONE MILL #1 |  | OP | 2023 | 0 | TON | Clay | O | 1 |  |  |  | PM10 Filterable | CAP |  | 0 | TON | 1.829 | LB | HR |  | Trade Group Emission Factor (no Control Efficiency used) |  | 2023GADNR | 2023GADNR
13319 | Wilkinson | 2775411 | 31900013 |  | KaMin LLC Toddville Plant | 212323 | Kaolin, Clay, and Ceramic and Refractory Minerals Mining |  | 32.8524 | -83.2325 | OP | 2023 | 12 | Grinder | LIMESTONE MILL #1 | 10.2 | E3LB/HR |  | OP | 2023 | 1 | 30504119 | Industrial Processes - NEC | LIMESTONE MILL #1 |  | OP | 2023 | 0 | TON | Clay | O | 1 |  |  |  | PM2.5 Primary (Filt + Cond) | CAP |  | 0 | TON | 1.372 | LB | HR |  | Trade Group Emission Factor (no Control Efficiency used) |  | 2023GADNR | 2023GADNR
13319 | Wilkinson | 2775411 | 31900013 |  | KaMin LLC Toddville Plant | 212323 | Kaolin, Clay, and Ceramic and Refractory Minerals Mining |  | 32.8524 | -83.2325 | OP | 2023 | 12 | Grinder | LIMESTONE MILL #1 | 10.2 | E3LB/HR |  | OP | 2023 | 1 | 30504119 | Industrial Processes - NEC | LIMESTONE MILL #1 |  | OP | 2023 | 0 | TON | Clay | O | 1 |  |  |  | PM10 Primary (Filt + Cond) | CAP |  | 0 | TON | 1.829 | LB | HR |  | Trade Group Emission Factor (no Control Efficiency used) |  | 2023GADNR | 2023GADNR
13319 | Wilkinson | 2775411 | 31900013 |  | KaMin LLC Toddville Plant | 212323 | Kaolin, Clay, and Ceramic and Refractory Minerals Mining |  | 32.8524 | -83.2325 | OP | 2023 | 66 | Silo | #26 SILO | 62.8 | E3LB/HR |  | OP | 2023 | 1 | 30504171 | Industrial Processes - Storage and Transfer | #26 SILO |  | OP | 2023 | 248000 | TON | Clay | O | 8400 |  |  |  | PM2.5 Filterable | CAP |  | 0.01 | TON | 0.0012 | LB | HR |  | Trade Group Emission Factor (no Control Efficiency used) |  | 2023GADNR | 2023GADNR
13319 | Wilkinson | 2775411 | 31900013 |  | KaMin LLC Toddville Plant | 212323 | Kaolin, Clay, and Ceramic and Refractory Minerals Mining |  | 32.8524 | -83.2325 | OP | 2023 | 66 | Silo | #26 SILO | 62.8 | E3LB/HR |  | OP | 2023 | 1 | 30504171 | Industrial Processes - Storage and Transfer | #26 SILO |  | OP | 2023 | 248000 | TON | Clay | O | 8400 |  |  |  | PM10 Filterable | CAP |  | 0.01 | TON | 0.0016 | LB | HR |  | Trade Group Emission Factor (no Control Efficiency used) |  | 2023GADNR | 2023GADNR
13319 | Wilkinson | 2775411 | 31900013 |  | KaMin LLC Toddville Plant | 212323 | Kaolin, Clay, and Ceramic and Refractory Minerals Mining |  | 32.8524 | -83.2325 | OP | 2023 | 66 | Silo | #26 SILO | 62.8 | E3LB/HR |  | OP | 2023 | 1 | 30504171 | Industrial Processes - Storage and Transfer | #26 SILO |  | OP | 2023 | 248000 | TON | Clay | O | 8400 |  |  |  | PM2.5 Primary (Filt + Cond) | CAP |  | 0.01 | TON | 0.0012 | LB | HR |  | Trade Group Emission Factor (no Control Efficiency used) |  | 2023GADNR | 2023GADNR
13319 | Wilkinson | 2775411 | 31900013 |  | KaMin LLC Toddville Plant | 212323 | Kaolin, Clay, and Ceramic and Refractory Minerals Mining |  | 32.8524 | -83.2325 | OP | 2023 | 66 | Silo | #26 SILO | 62.8 | E3LB/HR |  | OP | 2023 | 1 | 30504171 | Industrial Processes - Storage and Transfer | #26 SILO |  | OP | 2023 | 248000 | TON | Clay | O | 8400 |  |  |  | PM10 Primary (Filt + Cond) | CAP |  | 0.01 | TON | 0.0016 | LB | HR |  | Trade Group Emission Factor (no Control Efficiency used) |  | 2023GADNR | 2023GADNR
13319 | Wilkinson | 2775411 | 31900013 |  | KaMin LLC Toddville Plant | 212323 | Kaolin, Clay, and Ceramic and Refractory Minerals Mining |  | 32.8524 | -83.2325 | OP | 2023 | 1B | Indirect-fired Dryer | 2A SPRAY DRYER | 19.1 | E3LB/HR |  | OP | 2023 | 1 | 30504131 | Industrial Processes - NEC | 2A SPRAY DRYER |  | OP | 2023 | 68.8972 | TON | Clay | O | 1 |  |  |  | PM2.5 Filterable | CAP |  | 0 | TON | 9.185 | LB | HR |  | Trade Group Emission Factor (no Control Efficiency used) |  | 2023GADNR | 2023GADNR
13319 | Wilkinson | 2775411 | 31900013 |  | KaMin LLC Toddville Plant | 212323 | Kaolin, Clay, and Ceramic and Refractory Minerals Mining |  | 32.8524 | -83.2325 | OP | 2023 | 1B | Indirect-fired Dryer | 2A SPRAY DRYER | 19.1 | E3LB/HR |  | OP | 2023 | 1 | 30504131 | Industrial Processes - NEC | 2A SPRAY DRYER |  | OP | 2023 | 68.8972 | TON | Clay | O | 1 |  |  |  | PM10 Filterable | CAP |  | 0 | TON | 12.25 | LB | HR |  | Trade Group Emission Factor (no Control Efficiency used) |  | 2023GADNR | 2023GADNR
13319 | Wilkinson | 2775411 | 31900013 |  | KaMin LLC Toddville Plant | 212323 | Kaolin, Clay, and Ceramic and Refractory Minerals Mining |  | 32.8524 | -83.2325 | OP | 2023 | 1B | Indirect-fired Dryer | 2A SPRAY DRYER | 19.1 | E3LB/HR |  | OP | 2023 | 1 | 30504131 | Industrial Processes - NEC | 2A SPRAY DRYER |  | OP | 2023 | 68.8972 | TON | Clay | O | 1 |  |  |  | PM2.5 Primary (Filt + Cond) | CAP |  | 0 | TON | 9.185 | LB | HR |  | Trade Group Emission Factor (no Control Efficiency used) |  | 2023GADNR | 2023GADNR
13319 | Wilkinson | 2775411 | 31900013 |  | KaMin LLC Toddville Plant | 212323 | Kaolin, Clay, and Ceramic and Refractory Minerals Mining |  | 32.8524 | -83.2325 | OP | 2023 | 1B | Indirect-fired Dryer | 2A SPRAY DRYER | 19.1 | E3LB/HR |  | OP | 2023 | 1 | 30504131 | Industrial Processes - NEC | 2A SPRAY DRYER |  | OP | 2023 | 68.8972 | TON | Clay | O | 1 |  |  |  | PM10 Primary (Filt + Cond) | CAP |  | 0 | TON | 12.25 | LB | HR |  | Trade Group Emission Factor (no Control Efficiency used) |  | 2023GADNR | 2023GADNR
13319 | Wilkinson | 2775411 | 31900013 |  | KaMin LLC Toddville Plant | 212323 | Kaolin, Clay, and Ceramic and Refractory Minerals Mining |  | 32.8524 | -83.2325 | OP | 2023 | 100 | Grinder | LIMESTONE MILL #2 | 10.2 | E3LB/HR |  | OP | 2023 | 1 | 30504119 | Industrial Processes - NEC | LIMESTONE MILL #2 |  | OP | 2023 | 0 | TON | Clay | O | 1 |  |  |  | PM2.5 Filterable | CAP |  | 0 | TON | 1.372 | LB | HR |  | Trade Group Emission Factor (no Control Efficiency used) |  | 2023GADNR | 2023GADNR
13319 | Wilkinson | 2775411 | 31900013 |  | KaMin LLC Toddville Plant | 212323 | Kaolin, Clay, and Ceramic and Refractory Minerals Mining |  | 32.8524 | -83.2325 | OP | 2023 | 100 | Grinder | LIMESTONE MILL #2 | 10.2 | E3LB/HR |  | OP | 2023 | 1 | 30504119 | Industrial Processes - NEC | LIMESTONE MILL #2 |  | OP | 2023 | 0 | TON | Clay | O | 1 |  |  |  | PM10 Filterable | CAP |  | 0 | TON | 1.829 | LB | HR |  | Trade Group Emission Factor (no Control Efficiency used) |  | 2023GADNR | 2023GADNR
13319 | Wilkinson | 2775411 | 31900013 |  | KaMin LLC Toddville Plant | 212323 | Kaolin, Clay, and Ceramic and Refractory Minerals Mining |  | 32.8524 | -83.2325 | OP | 2023 | 100 | Grinder | LIMESTONE MILL #2 | 10.2 | E3LB/HR |  | OP | 2023 | 1 | 30504119 | Industrial Processes - NEC | LIMESTONE MILL #2 |  | OP | 2023 | 0 | TON | Clay | O | 1 |  |  |  | PM2.5 Primary (Filt + Cond) | CAP |  | 0 | TON | 1.372 | LB | HR |  | Trade Group Emission Factor (no Control Efficiency used) |  | 2023GADNR | 2023GADNR
13319 | Wilkinson | 2775411 | 31900013 |  | KaMin LLC Toddville Plant | 212323 | Kaolin, Clay, and Ceramic and Refractory Minerals Mining |  | 32.8524 | -83.2325 | OP | 2023 | 100 | Grinder | LIMESTONE MILL #2 | 10.2 | E3LB/HR |  | OP | 2023 | 1 | 30504119 | Industrial Processes - NEC | LIMESTONE MILL #2 |  | OP | 2023 | 0 | TON | Clay | O | 1 |  |  |  | PM10 Primary (Filt + Cond) | CAP |  | 0 | TON | 1.829 | LB | HR |  | Trade Group Emission Factor (no Control Efficiency used) |  | 2023GADNR | 2023GADNR
13319 | Wilkinson | 2775411 | 31900013 |  | KaMin LLC Toddville Plant | 212323 | Kaolin, Clay, and Ceramic and Refractory Minerals Mining |  | 32.8524 | -83.2325 | OP | 2023 | 109 | Other bulk material equipment | #6 BB-2 VACUUM RECEIVER | 17 | E3LB/HR |  | OP | 2023 | 1 | 30504170 | Industrial Processes - Storage and Transfer | #6 BB-2 VACUUM RECEIVER |  | OP | 2023 | 4486.09 | TON | Clay | O | 8760 |  |  |  | PM2.5 Filterable | CAP |  | 0.05 | TON | 0.0114 | LB | HR |  | Trade Group Emission Factor (no Control Efficiency used) |  | 2023GADNR | 2023GADNR
13319 | Wilkinson | 2775411 | 31900013 |  | KaMin LLC Toddville Plant | 212323 | Kaolin, Clay, and Ceramic and Refractory Minerals Mining |  | 32.8524 | -83.2325 | OP | 2023 | 109 | Other bulk material equipment | #6 BB-2 VACUUM RECEIVER | 17 | E3LB/HR |  | OP | 2023 | 1 | 30504170 | Industrial Processes - Storage and Transfer | #6 BB-2 VACUUM RECEIVER |  | OP | 2023 | 4486.09 | TON | Clay | O | 8760 |  |  |  | PM10 Filterable | CAP |  | 0.07 | TON | 0.0152 | LB | HR |  | Trade Group Emission Factor (no Control Efficiency used) |  | 2023GADNR | 2023GADNR
13319 | Wilkinson | 2775411 | 31900013 |  | KaMin LLC Toddville Plant | 212323 | Kaolin, Clay, and Ceramic and Refractory Minerals Mining |  | 32.8524 | -83.2325 | OP | 2023 | 109 | Other bulk material equipment | #6 BB-2 VACUUM RECEIVER | 17 | E3LB/HR |  | OP | 2023 | 1 | 30504170 | Industrial Processes - Storage and Transfer | #6 BB-2 VACUUM RECEIVER |  | OP | 2023 | 4486.09 | TON | Clay | O | 8760 |  |  |  | PM2.5 Primary (Filt + Cond) | CAP |  | 0.05 | TON | 0.0114 | LB | HR |  | Trade Group Emission Factor (no Control Efficiency used) |  | 2023GADNR | 2023GADNR
13319 | Wilkinson | 2775411 | 31900013 |  | KaMin LLC Toddville Plant | 212323 | Kaolin, Clay, and Ceramic and Refractory Minerals Mining |  | 32.8524 | -83.2325 | OP | 2023 | 109 | Other bulk material equipment | #6 BB-2 VACUUM RECEIVER | 17 | E3LB/HR |  | OP | 2023 | 1 | 30504170 | Industrial Processes - Storage and Transfer | #6 BB-2 VACUUM RECEIVER |  | OP | 2023 | 4486.09 | TON | Clay | O | 8760 |  |  |  | PM10 Primary (Filt + Cond) | CAP |  | 0.07 | TON | 0.0152 | LB | HR |  | Trade Group Emission Factor (no Control Efficiency used) |  | 2023GADNR | 2023GADNR
13319 | Wilkinson | 2775411 | 31900013 |  | KaMin LLC Toddville Plant | 212323 | Kaolin, Clay, and Ceramic and Refractory Minerals Mining |  | 32.8524 | -83.2325 | OP | 2023 | 106 | Silo | #6 BIG BAGGER BIN #2 | 8.5 | E3LB/HR |  | OP | 2023 | 1 | 30504171 | Industrial Processes - Storage and Transfer | #6 BIG BAGGER BIN #2 |  | OP | 2023 | 4486.09 | TON | Clay | O | 8760 |  |  |  | PM2.5 Filterable | CAP |  | 0.03 | TON | 0.006 | LB | HR |  | Trade Group Emission Factor (no Control Efficiency used) |  | 2023GADNR | 2023GADNR
13319 | Wilkinson | 2775411 | 31900013 |  | KaMin LLC Toddville Plant | 212323 | Kaolin, Clay, and Ceramic and Refractory Minerals Mining |  | 32.8524 | -83.2325 | OP | 2023 | 106 | Silo | #6 BIG BAGGER BIN #2 | 8.5 | E3LB/HR |  | OP | 2023 | 1 | 30504171 | Industrial Processes - Storage and Transfer | #6 BIG BAGGER BIN #2 |  | OP | 2023 | 4486.09 | TON | Clay | O | 8760 |  |  |  | PM10 Filterable | CAP |  | 0.04 | TON | 0.008 | LB | HR |  | Trade Group Emission Factor (no Control Efficiency used) |  | 2023GADNR | 2023GADNR
13319 | Wilkinson | 2775411 | 31900013 |  | KaMin LLC Toddville Plant | 212323 | Kaolin, Clay, and Ceramic and Refractory Minerals Mining |  | 32.8524 | -83.2325 | OP | 2023 | 106 | Silo | #6 BIG BAGGER BIN #2 | 8.5 | E3LB/HR |  | OP | 2023 | 1 | 30504171 | Industrial Processes - Storage and Transfer | #6 BIG BAGGER BIN #2 |  | OP | 2023 | 4486.09 | TON | Clay | O | 8760 |  |  |  | PM2.5 Primary (Filt + Cond) | CAP |  | 0.03 | TON | 0.006 | LB | HR |  | Trade Group Emission Factor (no Control Efficiency used) |  | 2023GADNR | 2023GADNR
13319 | Wilkinson | 2775411 | 31900013 |  | KaMin LLC Toddville Plant | 212323 | Kaolin, Clay, and Ceramic and Refractory Minerals Mining |  | 32.8524 | -83.2325 | OP | 2023 | 106 | Silo | #6 BIG BAGGER BIN #2 | 8.5 | E3LB/HR |  | OP | 2023 | 1 | 30504171 | Industrial Processes - Storage and Transfer | #6 BIG BAGGER BIN #2 |  | OP | 2023 | 4486.09 | TON | Clay | O | 8760 |  |  |  | PM10 Primary (Filt + Cond) | CAP |  | 0.04 | TON | 0.008 | LB | HR |  | Trade Group Emission Factor (no Control Efficiency used) |  | 2023GADNR | 2023GADNR
13319 | Wilkinson | 2775411 | 31900013 |  | KaMin LLC Toddville Plant | 212323 | Kaolin, Clay, and Ceramic and Refractory Minerals Mining |  | 32.8524 | -83.2325 | OP | 2023 | 20 | Silo | P2 SILO | 5.1 | E3LB/HR |  | OP | 2023 | 1 | 30504171 | Industrial Processes - Storage and Transfer | P2 SILO |  | OP | 2023 | 4901.59 | TON | Clay | O | 6552 |  |  |  | PM2.5 Filterable | CAP |  | 0.01 | TON | 0.0042 | LB | HR |  | Trade Group Emission Factor (no Control Efficiency used) |  | 2023GADNR | 2023GADNR
13319 | Wilkinson | 2775411 | 31900013 |  | KaMin LLC Toddville Plant | 212323 | Kaolin, Clay, and Ceramic and Refractory Minerals Mining |  | 32.8524 | -83.2325 | OP | 2023 | 20 | Silo | P2 SILO | 5.1 | E3LB/HR |  | OP | 2023 | 1 | 30504171 | Industrial Processes - Storage and Transfer | P2 SILO |  | OP | 2023 | 4901.59 | TON | Clay | O | 6552 |  |  |  | PM10 Filterable | CAP |  | 0.02 | TON | 0.0056 | LB | HR |  | Trade Group Emission Factor (no Control Efficiency used) |  | 2023GADNR | 2023GADNR
13319 | Wilkinson | 2775411 | 31900013 |  | KaMin LLC Toddville Plant | 212323 | Kaolin, Clay, and Ceramic and Refractory Minerals Mining |  | 32.8524 | -83.2325 | OP | 2023 | 20 | Silo | P2 SILO | 5.1 | E3LB/HR |  | OP | 2023 | 1 | 30504171 | Industrial Processes - Storage and Transfer | P2 SILO |  | OP | 2023 | 4901.59 | TON | Clay | O | 6552 |  |  |  | PM2.5 Primary (Filt + Cond) | CAP |  | 0.01 | TON | 0.0042 | LB | HR |  | Trade Group Emission Factor (no Control Efficiency used) |  | 2023GADNR | 2023GADNR
13319 | Wilkinson | 2775411 | 31900013 |  | KaMin LLC Toddville Plant | 212323 | Kaolin, Clay, and Ceramic and Refractory Minerals Mining |  | 32.8524 | -83.2325 | OP | 2023 | 20 | Silo | P2 SILO | 5.1 | E3LB/HR |  | OP | 2023 | 1 | 30504171 | Industrial Processes - Storage and Transfer | P2 SILO |  | OP | 2023 | 4901.59 | TON | Clay | O | 6552 |  |  |  | PM10 Primary (Filt + Cond) | CAP |  | 0.02 | TON | 0.0056 | LB | HR |  | Trade Group Emission Factor (no Control Efficiency used) |  | 2023GADNR | 2023GADNR
13319 | Wilkinson | 2775411 | 31900013 |  | KaMin LLC Toddville Plant | 212323 | Kaolin, Clay, and Ceramic and Refractory Minerals Mining |  | 32.8524 | -83.2325 | OP | 2023 | 24 | Silo | 8B LIMESTONE BIN | 10.2 | E3LB/HR |  | OP | 2023 | 1 | 30504102 | Industrial Processes - Storage and Transfer | 8B LIMESTONE BIN |  | OP | 2023 | 28000 | TON | Clay | O | 8232 |  |  |  | PM2.5 Filterable | CAP |  | 0.02 | TON | 0.0042 | LB | HR |  | Trade Group Emission Factor (no Control Efficiency used) |  | 2023GADNR | 2023GADNR
13319 | Wilkinson | 2775411 | 31900013 |  | KaMin LLC Toddville Plant | 212323 | Kaolin, Clay, and Ceramic and Refractory Minerals Mining |  | 32.8524 | -83.2325 | OP | 2023 | 24 | Silo | 8B LIMESTONE BIN | 10.2 | E3LB/HR |  | OP | 2023 | 1 | 30504102 | Industrial Processes - Storage and Transfer | 8B LIMESTONE BIN |  | OP | 2023 | 28000 | TON | Clay | O | 8232 |  |  |  | PM10 Filterable | CAP |  | 0.02 | TON | 0.0056 | LB | HR |  | Trade Group Emission Factor (no Control Efficiency used) |  | 2023GADNR | 2023GADNR
13319 | Wilkinson | 2775411 | 31900013 |  | KaMin LLC Toddville Plant | 212323 | Kaolin, Clay, and Ceramic and Refractory Minerals Mining |  | 32.8524 | -83.2325 | OP | 2023 | 24 | Silo | 8B LIMESTONE BIN | 10.2 | E3LB/HR |  | OP | 2023 | 1 | 30504102 | Industrial Processes - Storage and Transfer | 8B LIMESTONE BIN |  | OP | 2023 | 28000 | TON | Clay | O | 8232 |  |  |  | PM2.5 Primary (Filt + Cond) | CAP |  | 0.02 | TON | 0.0042 | LB | HR |  | Trade Group Emission Factor (no Control Efficiency used) |  | 2023GADNR | 2023GADNR
13319 | Wilkinson | 2775411 | 31900013 |  | KaMin LLC Toddville Plant | 212323 | Kaolin, Clay, and Ceramic and Refractory Minerals Mining |  | 32.8524 | -83.2325 | OP | 2023 | 24 | Silo | 8B LIMESTONE BIN | 10.2 | E3LB/HR |  | OP | 2023 | 1 | 30504102 | Industrial Processes - Storage and Transfer | 8B LIMESTONE BIN |  | OP | 2023 | 28000 | TON | Clay | O | 8232 |  |  |  | PM10 Primary (Filt + Cond) | CAP |  | 0.02 | TON | 0.0056 | LB | HR |  | Trade Group Emission Factor (no Control Efficiency used) |  | 2023GADNR | 2023GADNR
13319 | Wilkinson | 2775411 | 31900013 |  | KaMin LLC Toddville Plant | 212323 | Kaolin, Clay, and Ceramic and Refractory Minerals Mining |  | 32.8524 | -83.2325 | OP | 2023 | 58 | Silo | #18 SILO | 62.8 | E3LB/HR |  | OP | 2023 | 1 | 30504171 | Industrial Processes - Storage and Transfer | #18 SILO |  | OP | 2023 | 248000 | TON | Clay | O | 8400 |  |  |  | PM2.5 Filterable | CAP |  | 0.01 | TON | 0.003 | LB | HR |  | Trade Group Emission Factor (no Control Efficiency used) |  | 2023GADNR | 2023GADNR
13319 | Wilkinson | 2775411 | 31900013 |  | KaMin LLC Toddville Plant | 212323 | Kaolin, Clay, and Ceramic and Refractory Minerals Mining |  | 32.8524 | -83.2325 | OP | 2023 | 58 | Silo | #18 SILO | 62.8 | E3LB/HR |  | OP | 2023 | 1 | 30504171 | Industrial Processes - Storage and Transfer | #18 SILO |  | OP | 2023 | 248000 | TON | Clay | O | 8400 |  |  |  | PM10 Filterable | CAP |  | 0.02 | TON | 0.004 | LB | HR |  | Trade Group Emission Factor (no Control Efficiency used) |  | 2023GADNR | 2023GADNR
13319 | Wilkinson | 2775411 | 31900013 |  | KaMin LLC Toddville Plant | 212323 | Kaolin, Clay, and Ceramic and Refractory Minerals Mining |  | 32.8524 | -83.2325 | OP | 2023 | 58 | Silo | #18 SILO | 62.8 | E3LB/HR |  | OP | 2023 | 1 | 30504171 | Industrial Processes - Storage and Transfer | #18 SILO |  | OP | 2023 | 248000 | TON | Clay | O | 8400 |  |  |  | PM2.5 Primary (Filt + Cond) | CAP |  | 0.01 | TON | 0.003 | LB | HR |  | Trade Group Emission Factor (no Control Efficiency used) |  | 2023GADNR | 2023GADNR
13319 | Wilkinson | 2775411 | 31900013 |  | KaMin LLC Toddville Plant | 212323 | Kaolin, Clay, and Ceramic and Refractory Minerals Mining |  | 32.8524 | -83.2325 | OP | 2023 | 58 | Silo | #18 SILO | 62.8 | E3LB/HR |  | OP | 2023 | 1 | 30504171 | Industrial Processes - Storage and Transfer | #18 SILO |  | OP | 2023 | 248000 | TON | Clay | O | 8400 |  |  |  | PM10 Primary (Filt + Cond) | CAP |  | 0.02 | TON | 0.004 | LB | HR |  | Trade Group Emission Factor (no Control Efficiency used) |  | 2023GADNR | 2023GADNR
13319 | Wilkinson | 2775411 | 31900013 |  | KaMin LLC Toddville Plant | 212323 | Kaolin, Clay, and Ceramic and Refractory Minerals Mining |  | 32.8524 | -83.2325 | OP | 2023 | 62 | Silo | #22 SILO | 62.8 | E3LB/HR |  | OP | 2023 | 1 | 30504171 | Industrial Processes - Storage and Transfer | #22 SILO |  | OP | 2023 | 248000 | TON | Clay | O | 8400 |  |  |  | PM2.5 Filterable | CAP |  | 0.01 | TON | 0.0012 | LB | HR |  | Trade Group Emission Factor (no Control Efficiency used) |  | 2023GADNR | 2023GADNR
13319 | Wilkinson | 2775411 | 31900013 |  | KaMin LLC Toddville Plant | 212323 | Kaolin, Clay, and Ceramic and Refractory Minerals Mining |  | 32.8524 | -83.2325 | OP | 2023 | 62 | Silo | #22 SILO | 62.8 | E3LB/HR |  | OP | 2023 | 1 | 30504171 | Industrial Processes - Storage and Transfer | #22 SILO |  | OP | 2023 | 248000 | TON | Clay | O | 8400 |  |  |  | PM10 Filterable | CAP |  | 0.01 | TON | 0.0016 | LB | HR |  | Trade Group Emission Factor (no Control Efficiency used) |  | 2023GADNR | 2023GADNR
13319 | Wilkinson | 2775411 | 31900013 |  | KaMin LLC Toddville Plant | 212323 | Kaolin, Clay, and Ceramic and Refractory Minerals Mining |  | 32.8524 | -83.2325 | OP | 2023 | 62 | Silo | #22 SILO | 62.8 | E3LB/HR |  | OP | 2023 | 1 | 30504171 | Industrial Processes - Storage and Transfer | #22 SILO |  | OP | 2023 | 248000 | TON | Clay | O | 8400 |  |  |  | PM2.5 Primary (Filt + Cond) | CAP |  | 0.01 | TON | 0.0012 | LB | HR |  | Trade Group Emission Factor (no Control Efficiency used) |  | 2023GADNR | 2023GADNR
13319 | Wilkinson | 2775411 | 31900013 |  | KaMin LLC Toddville Plant | 212323 | Kaolin, Clay, and Ceramic and Refractory Minerals Mining |  | 32.8524 | -83.2325 | OP | 2023 | 62 | Silo | #22 SILO | 62.8 | E3LB/HR |  | OP | 2023 | 1 | 30504171 | Industrial Processes - Storage and Transfer | #22 SILO |  | OP | 2023 | 248000 | TON | Clay | O | 8400 |  |  |  | PM10 Primary (Filt + Cond) | CAP |  | 0.01 | TON | 0.0016 | LB | HR |  | Trade Group Emission Factor (no Control Efficiency used) |  | 2023GADNR | 2023GADNR
13319 | Wilkinson | 2775411 | 31900013 |  | KaMin LLC Toddville Plant | 212323 | Kaolin, Clay, and Ceramic and Refractory Minerals Mining |  | 32.8524 | -83.2325 | OP | 2023 | 67 | Silo | #27 SILO | 62.8 | E3LB/HR |  | OP | 2023 | 1 | 30504171 | Industrial Processes - Storage and Transfer | #27 SILO |  | OP | 2023 | 248000 | TON | Clay | O | 8400 |  |  |  | PM2.5 Primary (Filt + Cond) | CAP |  | 0.01 | TON | 0.0012 | LB | HR |  | Trade Group Emission Factor (no Control Efficiency used) |  | 2023GADNR | 2023GADNR
13319 | Wilkinson | 2775411 | 31900013 |  | KaMin LLC Toddville Plant | 212323 | Kaolin, Clay, and Ceramic and Refractory Minerals Mining |  | 32.8524 | -83.2325 | OP | 2023 | 67 | Silo | #27 SILO | 62.8 | E3LB/HR |  | OP | 2023 | 1 | 30504171 | Industrial Processes - Storage and Transfer | #27 SILO |  | OP | 2023 | 248000 | TON | Clay | O | 8400 |  |  |  | PM10 Primary (Filt + Cond) | CAP |  | 0.01 | TON | 0.0016 | LB | HR |  | Trade Group Emission Factor (no Control Efficiency used) |  | 2023GADNR | 2023GADNR
13319 | Wilkinson | 2775411 | 31900013 |  | KaMin LLC Toddville Plant | 212323 | Kaolin, Clay, and Ceramic and Refractory Minerals Mining |  | 32.8524 | -83.2325 | OP | 2023 | 67 | Silo | #27 SILO | 62.8 | E3LB/HR |  | OP | 2023 | 1 | 30504171 | Industrial Processes - Storage and Transfer | #27 SILO |  | OP | 2023 | 248000 | TON | Clay | O | 8400 |  |  |  | PM2.5 Filterable | CAP |  | 0.01 | TON | 0.0012 | LB | HR |  | Trade Group Emission Factor (no Control Efficiency used) |  | 2023GADNR | 2023GADNR
13319 | Wilkinson | 2775411 | 31900013 |  | KaMin LLC Toddville Plant | 212323 | Kaolin, Clay, and Ceramic and Refractory Minerals Mining |  | 32.8524 | -83.2325 | OP | 2023 | 67 | Silo | #27 SILO | 62.8 | E3LB/HR |  | OP | 2023 | 1 | 30504171 | Industrial Processes - Storage and Transfer | #27 SILO |  | OP | 2023 | 248000 | TON | Clay | O | 8400 |  |  |  | PM10 Filterable | CAP |  | 0.01 | TON | 0.0016 | LB | HR |  | Trade Group Emission Factor (no Control Efficiency used) |  | 2023GADNR | 2023GADNR
13319 | Wilkinson | 2775411 | 31900013 |  | KaMin LLC Toddville Plant | 212323 | Kaolin, Clay, and Ceramic and Refractory Minerals Mining |  | 32.8524 | -83.2325 | OP | 2023 | 70 | Silo | #30 SILO | 62.8 | E3LB/HR |  | OP | 2023 | 1 | 30504171 | Industrial Processes - Storage and Transfer | #30 SILO |  | OP | 2023 | 248000 | TON | Clay | O | 8400 |  |  |  | PM2.5 Filterable | CAP |  | 0.01 | TON | 0.0012 | LB | HR |  | Trade Group Emission Factor (no Control Efficiency used) |  | 2023GADNR | 2023GADNR
13319 | Wilkinson | 2775411 | 31900013 |  | KaMin LLC Toddville Plant | 212323 | Kaolin, Clay, and Ceramic and Refractory Minerals Mining |  | 32.8524 | -83.2325 | OP | 2023 | 70 | Silo | #30 SILO | 62.8 | E3LB/HR |  | OP | 2023 | 1 | 30504171 | Industrial Processes - Storage and Transfer | #30 SILO |  | OP | 2023 | 248000 | TON | Clay | O | 8400 |  |  |  | PM10 Filterable | CAP |  | 0.01 | TON | 0.0012 | LB | HR |  | Trade Group Emission Factor (no Control Efficiency used) |  | 2023GADNR | 2023GADNR
13319 | Wilkinson | 2775411 | 31900013 |  | KaMin LLC Toddville Plant | 212323 | Kaolin, Clay, and Ceramic and Refractory Minerals Mining |  | 32.8524 | -83.2325 | OP | 2023 | 70 | Silo | #30 SILO | 62.8 | E3LB/HR |  | OP | 2023 | 1 | 30504171 | Industrial Processes - Storage and Transfer | #30 SILO |  | OP | 2023 | 248000 | TON | Clay | O | 8400 |  |  |  | PM2.5 Primary (Filt + Cond) | CAP |  | 0.01 | TON | 0.0012 | LB | HR |  | Trade Group Emission Factor (no Control Efficiency used) |  | 2023GADNR | 2023GADNR
13319 | Wilkinson | 2775411 | 31900013 |  | KaMin LLC Toddville Plant | 212323 | Kaolin, Clay, and Ceramic and Refractory Minerals Mining |  | 32.8524 | -83.2325 | OP | 2023 | 70 | Silo | #30 SILO | 62.8 | E3LB/HR |  | OP | 2023 | 1 | 30504171 | Industrial Processes - Storage and Transfer | #30 SILO |  | OP | 2023 | 248000 | TON | Clay | O | 8400 |  |  |  | PM10 Primary (Filt + Cond) | CAP |  | 0.01 | TON | 0.0012 | LB | HR |  | Trade Group Emission Factor (no Control Efficiency used) |  | 2023GADNR | 2023GADNR
13319 | Wilkinson | 2775411 | 31900013 |  | KaMin LLC Toddville Plant | 212323 | Kaolin, Clay, and Ceramic and Refractory Minerals Mining |  | 32.8524 | -83.2325 | OP | 2023 | 71 | Other bulk material equipment | 6A BAGGING CONVEYING | 3.4 | E3LB/HR |  | OP | 2023 | 1 | 30504170 | Industrial Processes - Storage and Transfer | 6A BAGGING CONVEYING |  | OP | 2023 | 4486.09 | TON | Clay | O | 8760 |  |  |  | PM2.5 Filterable | CAP |  | 1.92 | TON | 0.4284 | LB | HR |  | Trade Group Emission Factor (no Control Efficiency used) |  | 2023GADNR | 2023GADNR
13319 | Wilkinson | 2775411 | 31900013 |  | KaMin LLC Toddville Plant | 212323 | Kaolin, Clay, and Ceramic and Refractory Minerals Mining |  | 32.8524 | -83.2325 | OP | 2023 | 71 | Other bulk material equipment | 6A BAGGING CONVEYING | 3.4 | E3LB/HR |  | OP | 2023 | 1 | 30504170 | Industrial Processes - Storage and Transfer | 6A BAGGING CONVEYING |  | OP | 2023 | 4486.09 | TON | Clay | O | 8760 |  |  |  | PM10 Filterable | CAP |  | 2.56 | TON | 0.5712 | LB | HR |  | Trade Group Emission Factor (no Control Efficiency used) |  | 2023GADNR | 2023GADNR
13319 | Wilkinson | 2775411 | 31900013 |  | KaMin LLC Toddville Plant | 212323 | Kaolin, Clay, and Ceramic and Refractory Minerals Mining |  | 32.8524 | -83.2325 | OP | 2023 | 71 | Other bulk material equipment | 6A BAGGING CONVEYING | 3.4 | E3LB/HR |  | OP | 2023 | 1 | 30504170 | Industrial Processes - Storage and Transfer | 6A BAGGING CONVEYING |  | OP | 2023 | 4486.09 | TON | Clay | O | 8760 |  |  |  | PM2.5 Primary (Filt + Cond) | CAP |  | 1.92 | TON | 0.4284 | LB | HR |  | Trade Group Emission Factor (no Control Efficiency used) |  | 2023GADNR | 2023GADNR
13319 | Wilkinson | 2775411 | 31900013 |  | KaMin LLC Toddville Plant | 212323 | Kaolin, Clay, and Ceramic and Refractory Minerals Mining |  | 32.8524 | -83.2325 | OP | 2023 | 71 | Other bulk material equipment | 6A BAGGING CONVEYING | 3.4 | E3LB/HR |  | OP | 2023 | 1 | 30504170 | Industrial Processes - Storage and Transfer | 6A BAGGING CONVEYING |  | OP | 2023 | 4486.09 | TON | Clay | O | 8760 |  |  |  | PM10 Primary (Filt + Cond) | CAP |  | 2.56 | TON | 0.5712 | LB | HR |  | Trade Group Emission Factor (no Control Efficiency used) |  | 2023GADNR | 2023GADNR
13319 | Wilkinson | 2775411 | 31900013 |  | KaMin LLC Toddville Plant | 212323 | Kaolin, Clay, and Ceramic and Refractory Minerals Mining |  | 32.8524 | -83.2325 | OP | 2023 | 81 | Silo | #1 SILO | 8.5 | E3LB/HR |  | OP | 2023 | 1 | 30504171 | Industrial Processes - Storage and Transfer | #1 SILO |  | OP | 2023 | 41000 | TON | Clay | O | 8400 |  |  |  | PM2.5 Filterable | CAP |  | 0.01 | TON | 0.0012 | LB | HR |  | Trade Group Emission Factor (no Control Efficiency used) |  | 2023GADNR | 2023GADNR
13319 | Wilkinson | 2775411 | 31900013 |  | KaMin LLC Toddville Plant | 212323 | Kaolin, Clay, and Ceramic and Refractory Minerals Mining |  | 32.8524 | -83.2325 | OP | 2023 | 81 | Silo | #1 SILO | 8.5 | E3LB/HR |  | OP | 2023 | 1 | 30504171 | Industrial Processes - Storage and Transfer | #1 SILO |  | OP | 2023 | 41000 | TON | Clay | O | 8400 |  |  |  | PM10 Filterable | CAP |  | 0.01 | TON | 0.0012 | LB | HR |  | Trade Group Emission Factor (no Control Efficiency used) |  | 2023GADNR | 2023GADNR
13319 | Wilkinson | 2775411 | 31900013 |  | KaMin LLC Toddville Plant | 212323 | Kaolin, Clay, and Ceramic and Refractory Minerals Mining |  | 32.8524 | -83.2325 | OP | 2023 | 81 | Silo | #1 SILO | 8.5 | E3LB/HR |  | OP | 2023 | 1 | 30504171 | Industrial Processes - Storage and Transfer | #1 SILO |  | OP | 2023 | 41000 | TON | Clay | O | 8400 |  |  |  | PM2.5 Primary (Filt + Cond) | CAP |  | 0.01 | TON | 0.0012 | LB | HR |  | Trade Group Emission Factor (no Control Efficiency used) |  | 2023GADNR | 2023GADNR
13319 | Wilkinson | 2775411 | 31900013 |  | KaMin LLC Toddville Plant | 212323 | Kaolin, Clay, and Ceramic and Refractory Minerals Mining |  | 32.8524 | -83.2325 | OP | 2023 | 81 | Silo | #1 SILO | 8.5 | E3LB/HR |  | OP | 2023 | 1 | 30504171 | Industrial Processes - Storage and Transfer | #1 SILO |  | OP | 2023 | 41000 | TON | Clay | O | 8400 |  |  |  | PM10 Primary (Filt + Cond) | CAP |  | 0.01 | TON | 0.0012 | LB | HR |  | Trade Group Emission Factor (no Control Efficiency used) |  | 2023GADNR | 2023GADNR
13319 | Wilkinson | 2775411 | 31900013 |  | KaMin LLC Toddville Plant | 212323 | Kaolin, Clay, and Ceramic and Refractory Minerals Mining |  | 32.8524 | -83.2325 | OP | 2023 | 83 | Silo | #3 SILO | 20.4 | E3LB/HR |  | OP | 2023 | 1 | 30504171 | Industrial Processes - Storage and Transfer | #3 SILO |  | OP | 2023 | 66000 | TON | Clay | O | 8400 |  |  |  | PM2.5 Filterable | CAP |  | 0.01 | TON | 0.0012 | LB | HR |  | Trade Group Emission Factor (no Control Efficiency used) |  | 2023GADNR | 2023GADNR
13319 | Wilkinson | 2775411 | 31900013 |  | KaMin LLC Toddville Plant | 212323 | Kaolin, Clay, and Ceramic and Refractory Minerals Mining |  | 32.8524 | -83.2325 | OP | 2023 | 83 | Silo | #3 SILO | 20.4 | E3LB/HR |  | OP | 2023 | 1 | 30504171 | Industrial Processes - Storage and Transfer | #3 SILO |  | OP | 2023 | 66000 | TON | Clay | O | 8400 |  |  |  | PM10 Filterable | CAP |  | 0.01 | TON | 0.0012 | LB | HR |  | Trade Group Emission Factor (no Control Efficiency used) |  | 2023GADNR | 2023GADNR
13319 | Wilkinson | 2775411 | 31900013 |  | KaMin LLC Toddville Plant | 212323 | Kaolin, Clay, and Ceramic and Refractory Minerals Mining |  | 32.8524 | -83.2325 | OP | 2023 | 83 | Silo | #3 SILO | 20.4 | E3LB/HR |  | OP | 2023 | 1 | 30504171 | Industrial Processes - Storage and Transfer | #3 SILO |  | OP | 2023 | 66000 | TON | Clay | O | 8400 |  |  |  | PM2.5 Primary (Filt + Cond) | CAP |  | 0.01 | TON | 0.0012 | LB | HR |  | Trade Group Emission Factor (no Control Efficiency used) |  | 2023GADNR | 2023GADNR
13319 | Wilkinson | 2775411 | 31900013 |  | KaMin LLC Toddville Plant | 212323 | Kaolin, Clay, and Ceramic and Refractory Minerals Mining |  | 32.8524 | -83.2325 | OP | 2023 | 83 | Silo | #3 SILO | 20.4 | E3LB/HR |  | OP | 2023 | 1 | 30504171 | Industrial Processes - Storage and Transfer | #3 SILO |  | OP | 2023 | 66000 | TON | Clay | O | 8400 |  |  |  | PM10 Primary (Filt + Cond) | CAP |  | 0.01 | TON | 0.0012 | LB | HR |  | Trade Group Emission Factor (no Control Efficiency used) |  | 2023GADNR | 2023GADNR
13319 | Wilkinson | 2775411 | 31900013 |  | KaMin LLC Toddville Plant | 212323 | Kaolin, Clay, and Ceramic and Refractory Minerals Mining |  | 32.8524 | -83.2325 | OP | 2023 | 87 | Silo | SARGENT DRYER L1 SILO | 5.1 | E3LB/HR |  | OP | 2023 | 1 | 30504171 | Industrial Processes - Storage and Transfer | SARGENT DRYER L1 SILO |  | OP | 2023 | 10762.8 | TON | Clay | O | 6888 |  |  |  | PM2.5 Filterable | CAP |  | 0.01 | TON | 0.003 | LB | HR |  | Trade Group Emission Factor (no Control Efficiency used) |  | 2023GADNR | 2023GADNR
13319 | Wilkinson | 2775411 | 31900013 |  | KaMin LLC Toddville Plant | 212323 | Kaolin, Clay, and Ceramic and Refractory Minerals Mining |  | 32.8524 | -83.2325 | OP | 2023 | 87 | Silo | SARGENT DRYER L1 SILO | 5.1 | E3LB/HR |  | OP | 2023 | 1 | 30504171 | Industrial Processes - Storage and Transfer | SARGENT DRYER L1 SILO |  | OP | 2023 | 10762.8 | TON | Clay | O | 6888 |  |  |  | PM10 Filterable | CAP |  | 0.01 | TON | 0.004 | LB | HR |  | Trade Group Emission Factor (no Control Efficiency used) |  | 2023GADNR | 2023GADNR
13319 | Wilkinson | 2775411 | 31900013 |  | KaMin LLC Toddville Plant | 212323 | Kaolin, Clay, and Ceramic and Refractory Minerals Mining |  | 32.8524 | -83.2325 | OP | 2023 | 87 | Silo | SARGENT DRYER L1 SILO | 5.1 | E3LB/HR |  | OP | 2023 | 1 | 30504171 | Industrial Processes - Storage and Transfer | SARGENT DRYER L1 SILO |  | OP | 2023 | 10762.8 | TON | Clay | O | 6888 |  |  |  | PM2.5 Primary (Filt + Cond) | CAP |  | 0.01 | TON | 0.003 | LB | HR |  | Trade Group Emission Factor (no Control Efficiency used) |  | 2023GADNR | 2023GADNR
13319 | Wilkinson | 2775411 | 31900013 |  | KaMin LLC Toddville Plant | 212323 | Kaolin, Clay, and Ceramic and Refractory Minerals Mining |  | 32.8524 | -83.2325 | OP | 2023 | 87 | Silo | SARGENT DRYER L1 SILO | 5.1 | E3LB/HR |  | OP | 2023 | 1 | 30504171 | Industrial Processes - Storage and Transfer | SARGENT DRYER L1 SILO |  | OP | 2023 | 10762.8 | TON | Clay | O | 6888 |  |  |  | PM10 Primary (Filt + Cond) | CAP |  | 0.01 | TON | 0.004 | LB | HR |  | Trade Group Emission Factor (no Control Efficiency used) |  | 2023GADNR | 2023GADNR
13319 | Wilkinson | 2775411 | 31900013 |  | KaMin LLC Toddville Plant | 212323 | Kaolin, Clay, and Ceramic and Refractory Minerals Mining |  | 32.8524 | -83.2325 | OP | 2023 | 69 | Silo | #29 SILO | 62.8 | E3LB/HR |  | OP | 2023 | 1 | 30504171 | Industrial Processes - Storage and Transfer | #29 SILO |  | OP | 2023 | 248000 | TON | Clay | O | 8400 |  |  |  | PM2.5 Filterable | CAP |  | 0.01 | TON | 0.0012 | LB | HR |  | Trade Group Emission Factor (no Control Efficiency used) |  | 2023GADNR | 2023GADNR
13319 | Wilkinson | 2775411 | 31900013 |  | KaMin LLC Toddville Plant | 212323 | Kaolin, Clay, and Ceramic and Refractory Minerals Mining |  | 32.8524 | -83.2325 | OP | 2023 | 69 | Silo | #29 SILO | 62.8 | E3LB/HR |  | OP | 2023 | 1 | 30504171 | Industrial Processes - Storage and Transfer | #29 SILO |  | OP | 2023 | 248000 | TON | Clay | O | 8400 |  |  |  | PM10 Filterable | CAP |  | 0.01 | TON | 0.0016 | LB | HR |  | Trade Group Emission Factor (no Control Efficiency used) |  | 2023GADNR | 2023GADNR
13319 | Wilkinson | 2775411 | 31900013 |  | KaMin LLC Toddville Plant | 212323 | Kaolin, Clay, and Ceramic and Refractory Minerals Mining |  | 32.8524 | -83.2325 | OP | 2023 | 69 | Silo | #29 SILO | 62.8 | E3LB/HR |  | OP | 2023 | 1 | 30504171 | Industrial Processes - Storage and Transfer | #29 SILO |  | OP | 2023 | 248000 | TON | Clay | O | 8400 |  |  |  | PM2.5 Primary (Filt + Cond) | CAP |  | 0.01 | TON | 0.0012 | LB | HR |  | Trade Group Emission Factor (no Control Efficiency used) |  | 2023GADNR | 2023GADNR
13319 | Wilkinson | 2775411 | 31900013 |  | KaMin LLC Toddville Plant | 212323 | Kaolin, Clay, and Ceramic and Refractory Minerals Mining |  | 32.8524 | -83.2325 | OP | 2023 | 69 | Silo | #29 SILO | 62.8 | E3LB/HR |  | OP | 2023 | 1 | 30504171 | Industrial Processes - Storage and Transfer | #29 SILO |  | OP | 2023 | 248000 | TON | Clay | O | 8400 |  |  |  | PM10 Primary (Filt + Cond) | CAP |  | 0.01 | TON | 0.0016 | LB | HR |  | Trade Group Emission Factor (no Control Efficiency used) |  | 2023GADNR | 2023GADNR
13319 | Wilkinson | 2775411 | 31900013 |  | KaMin LLC Toddville Plant | 212323 | Kaolin, Clay, and Ceramic and Refractory Minerals Mining |  | 32.8524 | -83.2325 | OP | 2023 | 72 | Other process equipment | PLANT 6 HOUSEKEEPING | 8.5 | E3LB/HR |  | OP | 2023 | 1 | 30504170 | Industrial Processes - Storage and Transfer | Plant 6 Housekeeping |  | OP | 2023 | 21000 | TON | Clay | O | 7560 |  |  |  | PM2.5 Filterable | CAP |  | 0.48 | TON | 0.1284 | LB | HR |  | Trade Group Emission Factor (no Control Efficiency used) |  | 2023GADNR | 2023GADNR
13319 | Wilkinson | 2775411 | 31900013 |  | KaMin LLC Toddville Plant | 212323 | Kaolin, Clay, and Ceramic and Refractory Minerals Mining |  | 32.8524 | -83.2325 | OP | 2023 | 72 | Other process equipment | PLANT 6 HOUSEKEEPING | 8.5 | E3LB/HR |  | OP | 2023 | 1 | 30504170 | Industrial Processes - Storage and Transfer | Plant 6 Housekeeping |  | OP | 2023 | 21000 | TON | Clay | O | 7560 |  |  |  | PM10 Filterable | CAP |  | 0.64 | TON | 0.1712 | LB | HR |  | Trade Group Emission Factor (no Control Efficiency used) |  | 2023GADNR | 2023GADNR
13319 | Wilkinson | 2775411 | 31900013 |  | KaMin LLC Toddville Plant | 212323 | Kaolin, Clay, and Ceramic and Refractory Minerals Mining |  | 32.8524 | -83.2325 | OP | 2023 | 72 | Other process equipment | PLANT 6 HOUSEKEEPING | 8.5 | E3LB/HR |  | OP | 2023 | 1 | 30504170 | Industrial Processes - Storage and Transfer | Plant 6 Housekeeping |  | OP | 2023 | 21000 | TON | Clay | O | 7560 |  |  |  | PM2.5 Primary (Filt + Cond) | CAP |  | 0.48 | TON | 0.1284 | LB | HR |  | Trade Group Emission Factor (no Control Efficiency used) |  | 2023GADNR | 2023GADNR
13319 | Wilkinson | 2775411 | 31900013 |  | KaMin LLC Toddville Plant | 212323 | Kaolin, Clay, and Ceramic and Refractory Minerals Mining |  | 32.8524 | -83.2325 | OP | 2023 | 72 | Other process equipment | PLANT 6 HOUSEKEEPING | 8.5 | E3LB/HR |  | OP | 2023 | 1 | 30504170 | Industrial Processes - Storage and Transfer | Plant 6 Housekeeping |  | OP | 2023 | 21000 | TON | Clay | O | 7560 |  |  |  | PM10 Primary (Filt + Cond) | CAP |  | 0.64 | TON | 0.1712 | LB | HR |  | Trade Group Emission Factor (no Control Efficiency used) |  | 2023GADNR | 2023GADNR
13319 | Wilkinson | 2775411 | 31900013 |  | KaMin LLC Toddville Plant | 212323 | Kaolin, Clay, and Ceramic and Refractory Minerals Mining |  | 32.8524 | -83.2325 | OP | 2023 | 82 | Silo | #2 SILO | 20.4 | E3LB/HR |  | OP | 2023 | 1 | 30504171 | Industrial Processes - Storage and Transfer | #2 SILO |  | OP | 2023 | 66000 | TON | Clay | O | 8400 |  |  |  | PM2.5 Filterable | CAP |  | 0.01 | TON | 0.0012 | LB | HR |  | Trade Group Emission Factor (no Control Efficiency used) |  | 2023GADNR | 2023GADNR
13319 | Wilkinson | 2775411 | 31900013 |  | KaMin LLC Toddville Plant | 212323 | Kaolin, Clay, and Ceramic and Refractory Minerals Mining |  | 32.8524 | -83.2325 | OP | 2023 | 82 | Silo | #2 SILO | 20.4 | E3LB/HR |  | OP | 2023 | 1 | 30504171 | Industrial Processes - Storage and Transfer | #2 SILO |  | OP | 2023 | 66000 | TON | Clay | O | 8400 |  |  |  | PM10 Filterable | CAP |  | 0.01 | TON | 0.0012 | LB | HR |  | Trade Group Emission Factor (no Control Efficiency used) |  | 2023GADNR | 2023GADNR
13319 | Wilkinson | 2775411 | 31900013 |  | KaMin LLC Toddville Plant | 212323 | Kaolin, Clay, and Ceramic and Refractory Minerals Mining |  | 32.8524 | -83.2325 | OP | 2023 | 82 | Silo | #2 SILO | 20.4 | E3LB/HR |  | OP | 2023 | 1 | 30504171 | Industrial Processes - Storage and Transfer | #2 SILO |  | OP | 2023 | 66000 | TON | Clay | O | 8400 |  |  |  | PM2.5 Primary (Filt + Cond) | CAP |  | 0.01 | TON | 0.0012 | LB | HR |  | Trade Group Emission Factor (no Control Efficiency used) |  | 2023GADNR | 2023GADNR
13319 | Wilkinson | 2775411 | 31900013 |  | KaMin LLC Toddville Plant | 212323 | Kaolin, Clay, and Ceramic and Refractory Minerals Mining |  | 32.8524 | -83.2325 | OP | 2023 | 82 | Silo | #2 SILO | 20.4 | E3LB/HR |  | OP | 2023 | 1 | 30504171 | Industrial Processes - Storage and Transfer | #2 SILO |  | OP | 2023 | 66000 | TON | Clay | O | 8400 |  |  |  | PM10 Primary (Filt + Cond) | CAP |  | 0.01 | TON | 0.0012 | LB | HR |  | Trade Group Emission Factor (no Control Efficiency used) |  | 2023GADNR | 2023GADNR
13319 | Wilkinson | 2775411 | 31900013 |  | KaMin LLC Toddville Plant | 212323 | Kaolin, Clay, and Ceramic and Refractory Minerals Mining |  | 32.8524 | -83.2325 | OP | 2023 | 85 | Silo | #5 SILO | 20.4 | E3LB/HR |  | OP | 2023 | 1 | 30504171 | Industrial Processes - Storage and Transfer | #5 SILO |  | OP | 2023 | 66000 | TON | Clay | O | 8400 |  |  |  | PM2.5 Filterable | CAP |  | 0.01 | TON | 0.0012 | LB | HR |  | Trade Group Emission Factor (no Control Efficiency used) |  | 2023GADNR | 2023GADNR
13319 | Wilkinson | 2775411 | 31900013 |  | KaMin LLC Toddville Plant | 212323 | Kaolin, Clay, and Ceramic and Refractory Minerals Mining |  | 32.8524 | -83.2325 | OP | 2023 | 85 | Silo | #5 SILO | 20.4 | E3LB/HR |  | OP | 2023 | 1 | 30504171 | Industrial Processes - Storage and Transfer | #5 SILO |  | OP | 2023 | 66000 | TON | Clay | O | 8400 |  |  |  | PM10 Filterable | CAP |  | 0.01 | TON | 0.0016 | LB | HR |  | Trade Group Emission Factor (no Control Efficiency used) |  | 2023GADNR | 2023GADNR
13319 | Wilkinson | 2775411 | 31900013 |  | KaMin LLC Toddville Plant | 212323 | Kaolin, Clay, and Ceramic and Refractory Minerals Mining |  | 32.8524 | -83.2325 | OP | 2023 | 85 | Silo | #5 SILO | 20.4 | E3LB/HR |  | OP | 2023 | 1 | 30504171 | Industrial Processes - Storage and Transfer | #5 SILO |  | OP | 2023 | 66000 | TON | Clay | O | 8400 |  |  |  | PM2.5 Primary (Filt + Cond) | CAP |  | 0.01 | TON | 0.0012 | LB | HR |  | Trade Group Emission Factor (no Control Efficiency used) |  | 2023GADNR | 2023GADNR
13319 | Wilkinson | 2775411 | 31900013 |  | KaMin LLC Toddville Plant | 212323 | Kaolin, Clay, and Ceramic and Refractory Minerals Mining |  | 32.8524 | -83.2325 | OP | 2023 | 85 | Silo | #5 SILO | 20.4 | E3LB/HR |  | OP | 2023 | 1 | 30504171 | Industrial Processes - Storage and Transfer | #5 SILO |  | OP | 2023 | 66000 | TON | Clay | O | 8400 |  |  |  | PM10 Primary (Filt + Cond) | CAP |  | 0.01 | TON | 0.0016 | LB | HR |  | Trade Group Emission Factor (no Control Efficiency used) |  | 2023GADNR | 2023GADNR
13319 | Wilkinson | 2775411 | 31900013 |  | KaMin LLC Toddville Plant | 212323 | Kaolin, Clay, and Ceramic and Refractory Minerals Mining |  | 32.8524 | -83.2325 | OP | 2023 | 90 | Silo | #6 BIG BAGGER BIN | 5.1 | E3LB/HR |  | OP | 2023 | 1 | 30504171 | Industrial Processes - Storage and Transfer | #6 BIG BAGGER BIN |  | OP | 2023 | 4557.04 | TON | Clay | O | 4560 |  |  |  | PM2.5 Filterable | CAP |  | 0.01 | TON | 0.003 | LB | HR |  | Trade Group Emission Factor (no Control Efficiency used) |  | 2023GADNR | 2023GADNR
13319 | Wilkinson | 2775411 | 31900013 |  | KaMin LLC Toddville Plant | 212323 | Kaolin, Clay, and Ceramic and Refractory Minerals Mining |  | 32.8524 | -83.2325 | OP | 2023 | 90 | Silo | #6 BIG BAGGER BIN | 5.1 | E3LB/HR |  | OP | 2023 | 1 | 30504171 | Industrial Processes - Storage and Transfer | #6 BIG BAGGER BIN |  | OP | 2023 | 4557.04 | TON | Clay | O | 4560 |  |  |  | PM10 Filterable | CAP |  | 0.01 | TON | 0.004 | LB | HR |  | Trade Group Emission Factor (no Control Efficiency used) |  | 2023GADNR | 2023GADNR
13319 | Wilkinson | 2775411 | 31900013 |  | KaMin LLC Toddville Plant | 212323 | Kaolin, Clay, and Ceramic and Refractory Minerals Mining |  | 32.8524 | -83.2325 | OP | 2023 | 90 | Silo | #6 BIG BAGGER BIN | 5.1 | E3LB/HR |  | OP | 2023 | 1 | 30504171 | Industrial Processes - Storage and Transfer | #6 BIG BAGGER BIN |  | OP | 2023 | 4557.04 | TON | Clay | O | 4560 |  |  |  | PM2.5 Primary (Filt + Cond) | CAP |  | 0.01 | TON | 0.003 | LB | HR |  | Trade Group Emission Factor (no Control Efficiency used) |  | 2023GADNR | 2023GADNR
13319 | Wilkinson | 2775411 | 31900013 |  | KaMin LLC Toddville Plant | 212323 | Kaolin, Clay, and Ceramic and Refractory Minerals Mining |  | 32.8524 | -83.2325 | OP | 2023 | 90 | Silo | #6 BIG BAGGER BIN | 5.1 | E3LB/HR |  | OP | 2023 | 1 | 30504171 | Industrial Processes - Storage and Transfer | #6 BIG BAGGER BIN |  | OP | 2023 | 4557.04 | TON | Clay | O | 4560 |  |  |  | PM10 Primary (Filt + Cond) | CAP |  | 0.01 | TON | 0.004 | LB | HR |  | Trade Group Emission Factor (no Control Efficiency used) |  | 2023GADNR | 2023GADNR
13163 | Jefferson | 16977511 | 16300035 | 3083WPYRMX13CMM | US CERAMICS, LLC | 212323 | Kaolin, Clay, and Ceramic and Refractory Minerals Mining |  | 33.1692 | -82.3682 | OP | 2023 | FH1 | Other bulk material equipment | Feed hopper Line1 |  |  |  | OP |  | FH1 | 30510198 | Industrial Processes - Storage and Transfer | Feed hopper Line 1 |  | OP | 2023 | 660.5 | HR | Pellets | O | 660 |  |  |  | PM2.5 Primary (Filt + Cond) | CAP |  | 0.11889 | TON | 0.36 | LB | HR | BACT limits per Condition 3.3.12 of Permit V-03-0. | Site-Specific Emission Factor (no Control Efficiency used) |  | 2023GADNR | 2023GADNR
13163 | Jefferson | 16977511 | 16300035 | 3083WPYRMX13CMM | US CERAMICS, LLC | 212323 | Kaolin, Clay, and Ceramic and Refractory Minerals Mining |  | 33.1692 | -82.3682 | OP | 2023 | FH1 | Other bulk material equipment | Feed hopper Line1 |  |  |  | OP |  | FH1 | 30510198 | Industrial Processes - Storage and Transfer | Feed hopper Line 1 |  | OP | 2023 | 660.5 | HR | Pellets | O | 660 |  |  |  | PM2.5 Filterable | CAP |  | 0.11889 | TON | 0.36 | LB | HR | BACT limits per Condition 3.3.12 of Permit V-03-0. | Site-Specific Emission Factor (no Control Efficiency used) |  | 2023GADNR | 2023GADNR
13163 | Jefferson | 16977511 | 16300035 | 3083WPYRMX13CMM | US CERAMICS, LLC | 212323 | Kaolin, Clay, and Ceramic and Refractory Minerals Mining |  | 33.1692 | -82.3682 | OP | 2023 | FH1 | Other bulk material equipment | Feed hopper Line1 |  |  |  | OP |  | FH1 | 30510198 | Industrial Processes - Storage and Transfer | Feed hopper Line 1 |  | OP | 2023 | 660.5 | HR | Pellets | O | 660 |  |  |  | PM10 Primary (Filt + Cond) | CAP |  | 0.11889 | TON | 0.36 | LB | HR | BACT limits per Condition 3.3.12 of Permit V-03-0. | Site-Specific Emission Factor (no Control Efficiency used) |  | 2023GADNR | 2023GADNR
13163 | Jefferson | 16977511 | 16300035 | 3083WPYRMX13CMM | US CERAMICS, LLC | 212323 | Kaolin, Clay, and Ceramic and Refractory Minerals Mining |  | 33.1692 | -82.3682 | OP | 2023 | FH1 | Other bulk material equipment | Feed hopper Line1 |  |  |  | OP |  | FH1 | 30510198 | Industrial Processes - Storage and Transfer | Feed hopper Line 1 |  | OP | 2023 | 660.5 | HR | Pellets | O | 660 |  |  |  | PM10 Filterable | CAP |  | 0.11889 | TON | 0.36 | LB | HR | BACT limits per Condition 3.3.12 of Permit V-03-0. | Site-Specific Emission Factor (no Control Efficiency used) |  | 2023GADNR | 2023GADNR
13163 | Jefferson | 16977511 | 16300035 | 3083WPYRMX13CMM | US CERAMICS, LLC | 212323 | Kaolin, Clay, and Ceramic and Refractory Minerals Mining |  | 33.1692 | -82.3682 | OP | 2023 | GPS1 | Screen | Green Pellet Screen Line 1 |  |  |  | OP |  | GPS1 | 30510604 | Industrial Processes - Storage and Transfer | Green pellet screen Line 1 | Selected SCC that was closest. Coke not stored at site - emission unit screens green pellets. | OP | 2023 | 660.5 | HR | Fired Ceramic | O | 660 |  |  |  | PM2.5 Primary (Filt + Cond) | CAP |  | 0.11889 | TON | 0.36 | LB | HR | BACT limits per Condition 3.3.12 of Permit V-03-0. | Site-Specific Emission Factor (no Control Efficiency used) |  | 2023GADNR | 2023GADNR
13163 | Jefferson | 16977511 | 16300035 | 3083WPYRMX13CMM | US CERAMICS, LLC | 212323 | Kaolin, Clay, and Ceramic and Refractory Minerals Mining |  | 33.1692 | -82.3682 | OP | 2023 | GPS1 | Screen | Green Pellet Screen Line 1 |  |  |  | OP |  | GPS1 | 30510604 | Industrial Processes - Storage and Transfer | Green pellet screen Line 1 | Selected SCC that was closest. Coke not stored at site - emission unit screens green pellets. | OP | 2023 | 660.5 | HR | Fired Ceramic | O | 660 |  |  |  | PM2.5 Filterable | CAP |  | 0.11889 | TON | 0.36 | LB | HR | BACT limits per Condition 3.3.12 of Permit V-03-0. | Site-Specific Emission Factor (no Control Efficiency used) | Emissions captured here represent emissions from combined control device (BHG1 - baghouse) | 2023GADNR | 2023GADNR
13163 | Jefferson | 16977511 | 16300035 | 3083WPYRMX13CMM | US CERAMICS, LLC | 212323 | Kaolin, Clay, and Ceramic and Refractory Minerals Mining |  | 33.1692 | -82.3682 | OP | 2023 | GPS1 | Screen | Green Pellet Screen Line 1 |  |  |  | OP |  | GPS1 | 30510604 | Industrial Processes - Storage and Transfer | Green pellet screen Line 1 | Selected SCC that was closest. Coke not stored at site - emission unit screens green pellets. | OP | 2023 | 660.5 | HR | Fired Ceramic | O | 660 |  |  |  | PM10 Primary (Filt + Cond) | CAP |  | 0.11889 | TON | 0.36 | LB | HR | BACT limits per Condition 3.3.12 of Permit V-03-0. | Site-Specific Emission Factor (no Control Efficiency used) |  | 2023GADNR | 2023GADNR
13163 | Jefferson | 16977511 | 16300035 | 3083WPYRMX13CMM | US CERAMICS, LLC | 212323 | Kaolin, Clay, and Ceramic and Refractory Minerals Mining |  | 33.1692 | -82.3682 | OP | 2023 | GPS1 | Screen | Green Pellet Screen Line 1 |  |  |  | OP |  | GPS1 | 30510604 | Industrial Processes - Storage and Transfer | Green pellet screen Line 1 | Selected SCC that was closest. Coke not stored at site - emission unit screens green pellets. | OP | 2023 | 660.5 | HR | Fired Ceramic | O | 660 |  |  |  | PM10 Filterable | CAP |  | 0.11889 | TON | 0.36 | LB | HR | BACT limits per Condition 3.3.12 of Permit V-03-0. | Site-Specific Emission Factor (no Control Efficiency used) | Emissions captured here represent emissions from combined control device (BHG1 - baghouse) | 2023GADNR | 2023GADNR
13163 | Jefferson | 16977511 | 16300035 | 3083WPYRMX13CMM | US CERAMICS, LLC | 212323 | Kaolin, Clay, and Ceramic and Refractory Minerals Mining |  | 33.1692 | -82.3682 | OP | 2023 | LS1 | Other bulk material equipment | Loading spout |  |  |  | OP |  | LS1 | 30500899 | Industrial Processes - NEC | Loading spout |  | OP | 2023 | 660.5 | HR | Fired Ceramic | O | 660 |  |  |  | PM2.5 Primary (Filt + Cond) | CAP |  | 0.20426 | TON | 0.6185 | LB | HR | BACT limits per Condition 3.3.12 of Permit V-03-0. | Site-Specific Emission Factor (no Control Efficiency used) |  | 2023GADNR | 2023GADNR
13163 | Jefferson | 16977511 | 16300035 | 3083WPYRMX13CMM | US CERAMICS, LLC | 212323 | Kaolin, Clay, and Ceramic and Refractory Minerals Mining |  | 33.1692 | -82.3682 | OP | 2023 | LS1 | Other bulk material equipment | Loading spout |  |  |  | OP |  | LS1 | 30500899 | Industrial Processes - NEC | Loading spout |  | OP | 2023 | 660.5 | HR | Fired Ceramic | O | 660 |  |  |  | PM2.5 Filterable | CAP |  | 0.20426 | TON | 0.6185 | LB | HR | BACT limits per Condition 3.3.12 of Permit V-03-0. | Site-Specific Emission Factor (no Control Efficiency used) |  | 2023GADNR | 2023GADNR
13163 | Jefferson | 16977511 | 16300035 | 3083WPYRMX13CMM | US CERAMICS, LLC | 212323 | Kaolin, Clay, and Ceramic and Refractory Minerals Mining |  | 33.1692 | -82.3682 | OP | 2023 | LS1 | Other bulk material equipment | Loading spout |  |  |  | OP |  | LS1 | 30500899 | Industrial Processes - NEC | Loading spout |  | OP | 2023 | 660.5 | HR | Fired Ceramic | O | 660 |  |  |  | PM10 Primary (Filt + Cond) | CAP |  | 0.20426 | TON | 0.6185 | LB | HR | BACT limits per Condition 3.3.12 of Permit V-03-0. | Site-Specific Emission Factor (no Control Efficiency used) |  | 2023GADNR | 2023GADNR
13163 | Jefferson | 16977511 | 16300035 | 3083WPYRMX13CMM | US CERAMICS, LLC | 212323 | Kaolin, Clay, and Ceramic and Refractory Minerals Mining |  | 33.1692 | -82.3682 | OP | 2023 | LS1 | Other bulk material equipment | Loading spout |  |  |  | OP |  | LS1 | 30500899 | Industrial Processes - NEC | Loading spout |  | OP | 2023 | 660.5 | HR | Fired Ceramic | O | 660 |  |  |  | PM10 Filterable | CAP |  | 0.20426 | TON | 0.6185 | LB | HR | BACT limits per Condition 3.3.12 of Permit V-03-0. | Site-Specific Emission Factor (no Control Efficiency used) |  | 2023GADNR | 2023GADNR
13163 | Jefferson | 16977511 | 16300035 | 3083WPYRMX13CMM | US CERAMICS, LLC | 212323 | Kaolin, Clay, and Ceramic and Refractory Minerals Mining |  | 33.1692 | -82.3682 | OP | 2023 | PS1 | Other process equipment | Slurry Preparation Feed Hopper Line 1 |  |  |  | OP |  | L1 | 30500835 | Industrial Processes - NEC | Baghouse for slurry preparation Line 1 |  | OP | 2023 | 660.5 | HR | Fired Ceramic | O | 660 |  |  |  | PM2.5 Primary (Filt + Cond) | CAP |  | 0.041498 | TON | 0.1257 | LB | HR | BACT limits per Condition 3.3.12 of Permit V-03-0. | Site-Specific Emission Factor (no Control Efficiency used) |  | 2023GADNR | 2023GADNR
13163 | Jefferson | 16977511 | 16300035 | 3083WPYRMX13CMM | US CERAMICS, LLC | 212323 | Kaolin, Clay, and Ceramic and Refractory Minerals Mining |  | 33.1692 | -82.3682 | OP | 2023 | PS1 | Other process equipment | Slurry Preparation Feed Hopper Line 1 |  |  |  | OP |  | L1 | 30500835 | Industrial Processes - NEC | Baghouse for slurry preparation Line 1 |  | OP | 2023 | 660.5 | HR | Fired Ceramic | O | 660 |  |  |  | PM2.5 Filterable | CAP |  | 0.041498 | TON | 0.1257 | LB | HR | BACT limits per Condition 3.3.12 of Permit V-03-0. | Site-Specific Emission Factor (no Control Efficiency used) |  | 2023GADNR | 2023GADNR
13163 | Jefferson | 16977511 | 16300035 | 3083WPYRMX13CMM | US CERAMICS, LLC | 212323 | Kaolin, Clay, and Ceramic and Refractory Minerals Mining |  | 33.1692 | -82.3682 | OP | 2023 | PS1 | Other process equipment | Slurry Preparation Feed Hopper Line 1 |  |  |  | OP |  | L1 | 30500835 | Industrial Processes - NEC | Baghouse for slurry preparation Line 1 |  | OP | 2023 | 660.5 | HR | Fired Ceramic | O | 660 |  |  |  | PM10 Primary (Filt + Cond) | CAP |  | 0.041498 | TON | 0.1257 | LB | HR | BACT limits per Condition 3.3.12 of Permit V-03-0. | Site-Specific Emission Factor (no Control Efficiency used) |  | 2023GADNR | 2023GADNR
13163 | Jefferson | 16977511 | 16300035 | 3083WPYRMX13CMM | US CERAMICS, LLC | 212323 | Kaolin, Clay, and Ceramic and Refractory Minerals Mining |  | 33.1692 | -82.3682 | OP | 2023 | PS1 | Other process equipment | Slurry Preparation Feed Hopper Line 1 |  |  |  | OP |  | L1 | 30500835 | Industrial Processes - NEC | Baghouse for slurry preparation Line 1 |  | OP | 2023 | 660.5 | HR | Fired Ceramic | O | 660 |  |  |  | PM10 Filterable | CAP |  | 0.041498 | TON | 0.1257 | LB | HR | BACT limits per Condition 3.3.12 of Permit V-03-0. | Site-Specific Emission Factor (no Control Efficiency used) |  | 2023GADNR | 2023GADNR
13163 | Jefferson | 16977511 | 16300035 | 3083WPYRMX13CMM | US CERAMICS, LLC | 212323 | Kaolin, Clay, and Ceramic and Refractory Minerals Mining |  | 33.1692 | -82.3682 | OP | 2023 | RB1 | Conveyor | Reversing belt conveyor Line 1 |  |  |  | OP |  | RB1 | 30510198 | Industrial Processes - Storage and Transfer | Reversing belt conveyor Line 1 |  | OP | 2023 | 660.5 | HR | Pellets | O | 660 |  |  |  | PM2.5 Primary (Filt + Cond) | CAP |  | 0.11889 | TON | 0.36 | LB | HR | BACT limits per Condition 3.3.12 of Permit V-03-0. | Site-Specific Emission Factor (no Control Efficiency used) |  | 2023GADNR | 2023GADNR
13163 | Jefferson | 16977511 | 16300035 | 3083WPYRMX13CMM | US CERAMICS, LLC | 212323 | Kaolin, Clay, and Ceramic and Refractory Minerals Mining |  | 33.1692 | -82.3682 | OP | 2023 | RB1 | Conveyor | Reversing belt conveyor Line 1 |  |  |  | OP |  | RB1 | 30510198 | Industrial Processes - Storage and Transfer | Reversing belt conveyor Line 1 |  | OP | 2023 | 660.5 | HR | Pellets | O | 660 |  |  |  | PM2.5 Filterable | CAP |  | 0.11889 | TON | 0.36 | LB | HR | BACT limits per Condition 3.3.12 of Permit V-03-0. | Site-Specific Emission Factor (no Control Efficiency used) |  | 2023GADNR | 2023GADNR
13163 | Jefferson | 16977511 | 16300035 | 3083WPYRMX13CMM | US CERAMICS, LLC | 212323 | Kaolin, Clay, and Ceramic and Refractory Minerals Mining |  | 33.1692 | -82.3682 | OP | 2023 | RB1 | Conveyor | Reversing belt conveyor Line 1 |  |  |  | OP |  | RB1 | 30510198 | Industrial Processes - Storage and Transfer | Reversing belt conveyor Line 1 |  | OP | 2023 | 660.5 | HR | Pellets | O | 660 |  |  |  | PM10 Primary (Filt + Cond) | CAP |  | 0.11889 | TON | 0.36 | LB | HR | BACT limits per Condition 3.3.12 of Permit V-03-0. | Site-Specific Emission Factor (no Control Efficiency used) |  | 2023GADNR | 2023GADNR
13163 | Jefferson | 16977511 | 16300035 | 3083WPYRMX13CMM | US CERAMICS, LLC | 212323 | Kaolin, Clay, and Ceramic and Refractory Minerals Mining |  | 33.1692 | -82.3682 | OP | 2023 | RB1 | Conveyor | Reversing belt conveyor Line 1 |  |  |  | OP |  | RB1 | 30510198 | Industrial Processes - Storage and Transfer | Reversing belt conveyor Line 1 |  | OP | 2023 | 660.5 | HR | Pellets | O | 660 |  |  |  | PM10 Filterable | CAP |  | 0.11889 | TON | 0.36 | LB | HR | BACT limits per Condition 3.3.12 of Permit V-03-0. | Site-Specific Emission Factor (no Control Efficiency used) |  | 2023GADNR | 2023GADNR
13163 | Jefferson | 16977511 | 16300035 | 3083WPYRMX13CMM | US CERAMICS, LLC | 212323 | Kaolin, Clay, and Ceramic and Refractory Minerals Mining |  | 33.1692 | -82.3682 | OP | 2023 | BC1 | Conveyor | Belt conveyor at loadout Line 1 |  |  |  | OP |  | BC1 | 30510198 | Industrial Processes - Storage and Transfer | Shipping belt conveyor |  | OP | 2023 | 660.5 | HR | Fired Ceramic | O | 660 |  |  |  | PM2.5 Primary (Filt + Cond) | CAP |  | 0.11889 | TON | 0.36 | LB | HR | BACT limits per Condition 3.3.12 of Permit V-03-0. | Site-Specific Emission Factor (no Control Efficiency used) |  | 2023GADNR | 2023GADNR
13163 | Jefferson | 16977511 | 16300035 | 3083WPYRMX13CMM | US CERAMICS, LLC | 212323 | Kaolin, Clay, and Ceramic and Refractory Minerals Mining |  | 33.1692 | -82.3682 | OP | 2023 | BC1 | Conveyor | Belt conveyor at loadout Line 1 |  |  |  | OP |  | BC1 | 30510198 | Industrial Processes - Storage and Transfer | Shipping belt conveyor |  | OP | 2023 | 660.5 | HR | Fired Ceramic | O | 660 |  |  |  | PM2.5 Filterable | CAP |  | 0.11889 | TON | 0.36 | LB | HR | BACT limits per Condition 3.3.12 of Permit V-03-0. | Site-Specific Emission Factor (no Control Efficiency used) |  | 2023GADNR | 2023GADNR
13163 | Jefferson | 16977511 | 16300035 | 3083WPYRMX13CMM | US CERAMICS, LLC | 212323 | Kaolin, Clay, and Ceramic and Refractory Minerals Mining |  | 33.1692 | -82.3682 | OP | 2023 | BC1 | Conveyor | Belt conveyor at loadout Line 1 |  |  |  | OP |  | BC1 | 30510198 | Industrial Processes - Storage and Transfer | Shipping belt conveyor |  | OP | 2023 | 660.5 | HR | Fired Ceramic | O | 660 |  |  |  | PM10 Primary (Filt + Cond) | CAP |  | 0.11889 | TON | 0.36 | LB | HR | BACT limits per Condition 3.3.12 of Permit V-03-0. | Site-Specific Emission Factor (no Control Efficiency used) |  | 2023GADNR | 2023GADNR
13163 | Jefferson | 16977511 | 16300035 | 3083WPYRMX13CMM | US CERAMICS, LLC | 212323 | Kaolin, Clay, and Ceramic and Refractory Minerals Mining |  | 33.1692 | -82.3682 | OP | 2023 | BC1 | Conveyor | Belt conveyor at loadout Line 1 |  |  |  | OP |  | BC1 | 30510198 | Industrial Processes - Storage and Transfer | Shipping belt conveyor |  | OP | 2023 | 660.5 | HR | Fired Ceramic | O | 660 |  |  |  | PM10 Filterable | CAP |  | 0.11889 | TON | 0.36 | LB | HR | BACT limits per Condition 3.3.12 of Permit V-03-0. | Site-Specific Emission Factor (no Control Efficiency used) |  | 2023GADNR | 2023GADNR
13163 | Jefferson | 16977511 | 16300035 | 3083WPYRMX13CMM | US CERAMICS, LLC | 212323 | Kaolin, Clay, and Ceramic and Refractory Minerals Mining |  | 33.1692 | -82.3682 | OP | 2023 | BC1A | Conveyor | Belt conveyor Line1 |  |  |  | OP |  | BC1A | 30510198 | Industrial Processes - Storage and Transfer | Belt conveyor Line 1 green screens |  | OP | 2023 | 660.5 | HR | Fired Ceramic | O | 660 |  |  |  | PM2.5 Primary (Filt + Cond) | CAP |  | 0.20426 | TON | 0.6185 | LB | HR | BACT limits per Condition 3.3.12 of Permit V-03-0. | Site-Specific Emission Factor (no Control Efficiency used) |  | 2023GADNR | 2023GADNR
13163 | Jefferson | 16977511 | 16300035 | 3083WPYRMX13CMM | US CERAMICS, LLC | 212323 | Kaolin, Clay, and Ceramic and Refractory Minerals Mining |  | 33.1692 | -82.3682 | OP | 2023 | BC1A | Conveyor | Belt conveyor Line1 |  |  |  | OP |  | BC1A | 30510198 | Industrial Processes - Storage and Transfer | Belt conveyor Line 1 green screens |  | OP | 2023 | 660.5 | HR | Fired Ceramic | O | 660 |  |  |  | PM2.5 Filterable | CAP |  | 0.20426 | TON | 0.6185 | LB | HR | BACT limits per Condition 3.3.12 of Permit V-03-0. | Site-Specific Emission Factor (no Control Efficiency used) |  | 2023GADNR | 2023GADNR
13163 | Jefferson | 16977511 | 16300035 | 3083WPYRMX13CMM | US CERAMICS, LLC | 212323 | Kaolin, Clay, and Ceramic and Refractory Minerals Mining |  | 33.1692 | -82.3682 | OP | 2023 | BC1A | Conveyor | Belt conveyor Line1 |  |  |  | OP |  | BC1A | 30510198 | Industrial Processes - Storage and Transfer | Belt conveyor Line 1 green screens |  | OP | 2023 | 660.5 | HR | Fired Ceramic | O | 660 |  |  |  | PM10 Primary (Filt + Cond) | CAP |  | 0.20426 | TON | 0.6185 | LB | HR | BACT limits per Condition 3.3.12 of Permit V-03-0. | Site-Specific Emission Factor (no Control Efficiency used) |  | 2023GADNR | 2023GADNR
13163 | Jefferson | 16977511 | 16300035 | 3083WPYRMX13CMM | US CERAMICS, LLC | 212323 | Kaolin, Clay, and Ceramic and Refractory Minerals Mining |  | 33.1692 | -82.3682 | OP | 2023 | BC1A | Conveyor | Belt conveyor Line1 |  |  |  | OP |  | BC1A | 30510198 | Industrial Processes - Storage and Transfer | Belt conveyor Line 1 green screens |  | OP | 2023 | 660.5 | HR | Fired Ceramic | O | 660 |  |  |  | PM10 Filterable | CAP |  | 0.20426 | TON | 0.6185 | LB | HR | BACT limits per Condition 3.3.12 of Permit V-03-0. | Site-Specific Emission Factor (no Control Efficiency used) |  | 2023GADNR | 2023GADNR
13163 | Jefferson | 16977511 | 16300035 | 3083WPYRMX13CMM | US CERAMICS, LLC | 212323 | Kaolin, Clay, and Ceramic and Refractory Minerals Mining |  | 33.1692 | -82.3682 | OP | 2023 | BHL | Transfer Point | Loading Operations Baghouse |  |  |  | OP |  | BHL | 30500899 | Industrial Processes - NEC | Silo Storage and Shipping baghouse. Supports belt conveyors, elevators, weigh bin and loading spout |  | OP | 2023 | 660.5 | HR | Fired Ceramic | O | 660 |  |  |  | PM2.5 Primary (Filt + Cond) | CAP |  | 0.20426 | TON | 0.6185 | LB | HR | BACT limits per Condition 3.3.12 of Permit V-03-0. | Site-Specific Emission Factor (no Control Efficiency used) |  | 2023GADNR | 2023GADNR
13163 | Jefferson | 16977511 | 16300035 | 3083WPYRMX13CMM | US CERAMICS, LLC | 212323 | Kaolin, Clay, and Ceramic and Refractory Minerals Mining |  | 33.1692 | -82.3682 | OP | 2023 | BHL | Transfer Point | Loading Operations Baghouse |  |  |  | OP |  | BHL | 30500899 | Industrial Processes - NEC | Silo Storage and Shipping baghouse. Supports belt conveyors, elevators, weigh bin and loading spout |  | OP | 2023 | 660.5 | HR | Fired Ceramic | O | 660 |  |  |  | PM2.5 Filterable | CAP |  | 0.20426 | TON | 0.6185 | LB | HR | BACT limits per Condition 3.3.12 of Permit V-03-0. | Site-Specific Emission Factor (no Control Efficiency used) |  | 2023GADNR | 2023GADNR
13163 | Jefferson | 16977511 | 16300035 | 3083WPYRMX13CMM | US CERAMICS, LLC | 212323 | Kaolin, Clay, and Ceramic and Refractory Minerals Mining |  | 33.1692 | -82.3682 | OP | 2023 | BHL | Transfer Point | Loading Operations Baghouse |  |  |  | OP |  | BHL | 30500899 | Industrial Processes - NEC | Silo Storage and Shipping baghouse. Supports belt conveyors, elevators, weigh bin and loading spout |  | OP | 2023 | 660.5 | HR | Fired Ceramic | O | 660 |  |  |  | PM10 Primary (Filt + Cond) | CAP |  | 0.20426 | TON | 0.6185 | LB | HR | BACT limits per Condition 3.3.12 of Permit V-03-0. | Site-Specific Emission Factor (no Control Efficiency used) |  | 2023GADNR | 2023GADNR
13163 | Jefferson | 16977511 | 16300035 | 3083WPYRMX13CMM | US CERAMICS, LLC | 212323 | Kaolin, Clay, and Ceramic and Refractory Minerals Mining |  | 33.1692 | -82.3682 | OP | 2023 | BHL | Transfer Point | Loading Operations Baghouse |  |  |  | OP |  | BHL | 30500899 | Industrial Processes - NEC | Silo Storage and Shipping baghouse. Supports belt conveyors, elevators, weigh bin and loading spout |  | OP | 2023 | 660.5 | HR | Fired Ceramic | O | 660 |  |  |  | PM10 Filterable | CAP |  | 0.20426 | TON | 0.6185 | LB | HR | BACT limits per Condition 3.3.12 of Permit V-03-0. | Site-Specific Emission Factor (no Control Efficiency used) |  | 2023GADNR | 2023GADNR
13163 | Jefferson | 16977511 | 16300035 | 3083WPYRMX13CMM | US CERAMICS, LLC | 212323 | Kaolin, Clay, and Ceramic and Refractory Minerals Mining |  | 33.1692 | -82.3682 | OP | 2023 | VC1 | Conveyor | Vibratory conveyor Line 1 green pellet |  |  |  | OP |  | VC1 | 30510198 | Industrial Processes - Storage and Transfer | Vibratory conveyor Line 1 |  | OP | 2023 | 660.5 | HR | Pellets | O | 660 |  |  |  | PM2.5 Primary (Filt + Cond) | CAP |  | 0.11889 | TON | 0.36 | LB | HR | BACT limits per Condition 3.3.12 of Permit V-03-0. | Site-Specific Emission Factor (no Control Efficiency used) |  | 2023GADNR | 2023GADNR
13163 | Jefferson | 16977511 | 16300035 | 3083WPYRMX13CMM | US CERAMICS, LLC | 212323 | Kaolin, Clay, and Ceramic and Refractory Minerals Mining |  | 33.1692 | -82.3682 | OP | 2023 | VC1 | Conveyor | Vibratory conveyor Line 1 green pellet |  |  |  | OP |  | VC1 | 30510198 | Industrial Processes - Storage and Transfer | Vibratory conveyor Line 1 |  | OP | 2023 | 660.5 | HR | Pellets | O | 660 |  |  |  | PM2.5 Filterable | CAP |  | 0.11889 | TON | 0.36 | LB | HR | BACT limits per Condition 3.3.12 of Permit V-03-0. | Site-Specific Emission Factor (no Control Efficiency used) |  | 2023GADNR | 2023GADNR
13163 | Jefferson | 16977511 | 16300035 | 3083WPYRMX13CMM | US CERAMICS, LLC | 212323 | Kaolin, Clay, and Ceramic and Refractory Minerals Mining |  | 33.1692 | -82.3682 | OP | 2023 | VC1 | Conveyor | Vibratory conveyor Line 1 green pellet |  |  |  | OP |  | VC1 | 30510198 | Industrial Processes - Storage and Transfer | Vibratory conveyor Line 1 |  | OP | 2023 | 660.5 | HR | Pellets | O | 660 |  |  |  | PM10 Primary (Filt + Cond) | CAP |  | 0.11889 | TON | 0.36 | LB | HR | BACT limits per Condition 3.3.12 of Permit V-03-0. | Site-Specific Emission Factor (no Control Efficiency used) |  | 2023GADNR | 2023GADNR
13163 | Jefferson | 16977511 | 16300035 | 3083WPYRMX13CMM | US CERAMICS, LLC | 212323 | Kaolin, Clay, and Ceramic and Refractory Minerals Mining |  | 33.1692 | -82.3682 | OP | 2023 | VC1 | Conveyor | Vibratory conveyor Line 1 green pellet |  |  |  | OP |  | VC1 | 30510198 | Industrial Processes - Storage and Transfer | Vibratory conveyor Line 1 |  | OP | 2023 | 660.5 | HR | Pellets | O | 660 |  |  |  | PM10 Filterable | CAP |  | 0.11889 | TON | 0.36 | LB | HR | BACT limits per Condition 3.3.12 of Permit V-03-0. | Site-Specific Emission Factor (no Control Efficiency used) |  | 2023GADNR | 2023GADNR
13163 | Jefferson | 16977511 | 16300035 | 3083WPYRMX13CMM | US CERAMICS, LLC | 212323 | Kaolin, Clay, and Ceramic and Refractory Minerals Mining |  | 33.1692 | -82.3682 | OP | 2023 | KLN1 | Kiln | Calciner / Kiln / Cooler Line 1 | 65 | E6BTU/HR | design capacity based on EPA/OAQPS/HEID survey dec 2016 | OP | 2023 | KLN1 | 30500850 | Industrial Processes - NEC | Kiln Line 1 | Reason for warning: Line 1 did not operate in 2020; however it did operate in 2023. | OP | 2023 | 660.5 | HR | Fired Ceramic | O | 660 |  |  |  | Volatile Organic Compounds | CAP |  | 0.23448 | TON | 0.71 | LB | HR | per Condition 3.3.12 of Permit V-03-0 | Site-Specific Emission Factor (no Control Efficiency used) |  | 2023GADNR | 2023GADNR
13163 | Jefferson | 16977511 | 16300035 | 3083WPYRMX13CMM | US CERAMICS, LLC | 212323 | Kaolin, Clay, and Ceramic and Refractory Minerals Mining |  | 33.1692 | -82.3682 | OP | 2023 | KLN1 | Kiln | Calciner / Kiln / Cooler Line 1 | 65 | E6BTU/HR | design capacity based on EPA/OAQPS/HEID survey dec 2016 | OP | 2023 | KLN1 | 30500850 | Industrial Processes - NEC | Kiln Line 1 | Reason for warning: Line 1 did not operate in 2020; however it did operate in 2023. | OP | 2023 | 660.5 | HR | Fired Ceramic | O | 660 |  |  |  | Sulfur Dioxide | CAP |  | 3.8441 | TON | 11.64 | LB | HR | per Condition 3.3.12 of Permit V-03-0 | Site-Specific Emission Factor (no Control Efficiency used) |  | 2023GADNR | 2023GADNR
13163 | Jefferson | 16977511 | 16300035 | 3083WPYRMX13CMM | US CERAMICS, LLC | 212323 | Kaolin, Clay, and Ceramic and Refractory Minerals Mining |  | 33.1692 | -82.3682 | OP | 2023 | KLN1 | Kiln | Calciner / Kiln / Cooler Line 1 | 65 | E6BTU/HR | design capacity based on EPA/OAQPS/HEID survey dec 2016 | OP | 2023 | KLN1 | 30500850 | Industrial Processes - NEC | Kiln Line 1 | Reason for warning: Line 1 did not operate in 2020; however it did operate in 2023. | OP | 2023 | 660.5 | HR | Fired Ceramic | O | 660 |  |  |  | PM2.5 Primary (Filt + Cond) | CAP |  | 2.3051 | TON | 6.98 | LB | HR | per Condition 3.3.12 of Permit V-03-0 | Site-Specific Emission Factor (no Control Efficiency used) |  | 2023GADNR | 2023GADNR
13163 | Jefferson | 16977511 | 16300035 | 3083WPYRMX13CMM | US CERAMICS, LLC | 212323 | Kaolin, Clay, and Ceramic and Refractory Minerals Mining |  | 33.1692 | -82.3682 | OP | 2023 | KLN1 | Kiln | Calciner / Kiln / Cooler Line 1 | 65 | E6BTU/HR | design capacity based on EPA/OAQPS/HEID survey dec 2016 | OP | 2023 | KLN1 | 30500850 | Industrial Processes - NEC | Kiln Line 1 | Reason for warning: Line 1 did not operate in 2020; however it did operate in 2023. | OP | 2023 | 660.5 | HR | Fired Ceramic | O | 660 |  |  |  | PM2.5 Filterable | CAP |  | 2.3051 | TON | 6.98 | LB | HR | per Condition 3.3.12 of Permit V-03-0 | Site-Specific Emission Factor (no Control Efficiency used) |  | 2023GADNR | 2023GADNR
13163 | Jefferson | 16977511 | 16300035 | 3083WPYRMX13CMM | US CERAMICS, LLC | 212323 | Kaolin, Clay, and Ceramic and Refractory Minerals Mining |  | 33.1692 | -82.3682 | OP | 2023 | KLN1 | Kiln | Calciner / Kiln / Cooler Line 1 | 65 | E6BTU/HR | design capacity based on EPA/OAQPS/HEID survey dec 2016 | OP | 2023 | KLN1 | 30500850 | Industrial Processes - NEC | Kiln Line 1 | Reason for warning: Line 1 did not operate in 2020; however it did operate in 2023. | OP | 2023 | 660.5 | HR | Fired Ceramic | O | 660 |  |  |  | PM10 Primary (Filt + Cond) | CAP |  | 2.817 | TON | 8.53 | LB | HR | per Condition 3.3.12 of Permit V-03-0 | Site-Specific Emission Factor (no Control Efficiency used) |  | 2023GADNR | 2023GADNR
13163 | Jefferson | 16977511 | 16300035 | 3083WPYRMX13CMM | US CERAMICS, LLC | 212323 | Kaolin, Clay, and Ceramic and Refractory Minerals Mining |  | 33.1692 | -82.3682 | OP | 2023 | KLN1 | Kiln | Calciner / Kiln / Cooler Line 1 | 65 | E6BTU/HR | design capacity based on EPA/OAQPS/HEID survey dec 2016 | OP | 2023 | KLN1 | 30500850 | Industrial Processes - NEC | Kiln Line 1 | Reason for warning: Line 1 did not operate in 2020; however it did operate in 2023. | OP | 2023 | 660.5 | HR | Fired Ceramic | O | 660 |  |  |  | PM10 Filterable | CAP |  | 2.817 | TON | 8.53 | LB | HR | per Condition 3.3.12 of Permit V-03-0 | Site-Specific Emission Factor (no Control Efficiency used) |  | 2023GADNR | 2023GADNR
13163 | Jefferson | 16977511 | 16300035 | 3083WPYRMX13CMM | US CERAMICS, LLC | 212323 | Kaolin, Clay, and Ceramic and Refractory Minerals Mining |  | 33.1692 | -82.3682 | OP | 2023 | KLN1 | Kiln | Calciner / Kiln / Cooler Line 1 | 65 | E6BTU/HR | design capacity based on EPA/OAQPS/HEID survey dec 2016 | OP | 2023 | KLN1 | 30500850 | Industrial Processes - NEC | Kiln Line 1 | Reason for warning: Line 1 did not operate in 2020; however it did operate in 2023. | OP | 2023 | 660.5 | HR | Fired Ceramic | O | 660 |  |  |  | Nitrogen Oxides | CAP |  | 11.9881 | TON | 36.3 | LB | HR | per Condition 3.3.12 of Permit V-03-0 | Site-Specific Emission Factor (no Control Efficiency used) |  | 2023GADNR | 2023GADNR
13163 | Jefferson | 16977511 | 16300035 | 3083WPYRMX13CMM | US CERAMICS, LLC | 212323 | Kaolin, Clay, and Ceramic and Refractory Minerals Mining |  | 33.1692 | -82.3682 | OP | 2023 | KLN1 | Kiln | Calciner / Kiln / Cooler Line 1 | 65 | E6BTU/HR | design capacity based on EPA/OAQPS/HEID survey dec 2016 | OP | 2023 | KLN1 | 30500850 | Industrial Processes - NEC | Kiln Line 1 | Reason for warning: Line 1 did not operate in 2020; however it did operate in 2023. | OP | 2023 | 660.5 | HR | Fired Ceramic | O | 660 |  |  |  | Carbon Monoxide | CAP |  | 10.8983 | TON | 33 | LB | HR | per Condition 3.3.12 of Permit V-03-0 | Site-Specific Emission Factor (no Control Efficiency used) |  | 2023GADNR | 2023GADNR
13163 | Jefferson | 16977511 | 16300035 | 3083WPYRMX13CMM | US CERAMICS, LLC | 212323 | Kaolin, Clay, and Ceramic and Refractory Minerals Mining |  | 33.1692 | -82.3682 | OP | 2023 | KE1 | Other process equipment | Kiln feed elevator Line 1 |  |  |  | OP |  | KE1 | 30599999 | Industrial Processes - NEC | Kiln Feed Elevator Line 1 | Kiln Feed Elevator | OP | 2023 | 660.5 | HR | Fired Ceramic | O | 660 |  |  |  | PM2.5 Primary (Filt + Cond) | CAP |  | 0.11889 | TON | 0.36 | LB | HR | BACT limits per Condition 3.3.12 of Permit V-03-0. | Site-Specific Emission Factor (no Control Efficiency used) |  | 2023GADNR | 2023GADNR
13163 | Jefferson | 16977511 | 16300035 | 3083WPYRMX13CMM | US CERAMICS, LLC | 212323 | Kaolin, Clay, and Ceramic and Refractory Minerals Mining |  | 33.1692 | -82.3682 | OP | 2023 | KE1 | Other process equipment | Kiln feed elevator Line 1 |  |  |  | OP |  | KE1 | 30599999 | Industrial Processes - NEC | Kiln Feed Elevator Line 1 | Kiln Feed Elevator | OP | 2023 | 660.5 | HR | Fired Ceramic | O | 660 |  |  |  | PM2.5 Filterable | CAP |  | 0.11889 | TON | 0.36 | LB | HR | BACT limits per Condition 3.3.12 of Permit V-03-0. | Site-Specific Emission Factor (no Control Efficiency used) |  | 2023GADNR | 2023GADNR
13163 | Jefferson | 16977511 | 16300035 | 3083WPYRMX13CMM | US CERAMICS, LLC | 212323 | Kaolin, Clay, and Ceramic and Refractory Minerals Mining |  | 33.1692 | -82.3682 | OP | 2023 | KE1 | Other process equipment | Kiln feed elevator Line 1 |  |  |  | OP |  | KE1 | 30599999 | Industrial Processes - NEC | Kiln Feed Elevator Line 1 | Kiln Feed Elevator | OP | 2023 | 660.5 | HR | Fired Ceramic | O | 660 |  |  |  | PM10 Primary (Filt + Cond) | CAP |  | 0.11889 | TON | 0.36 | LB | HR | BACT limits per Condition 3.3.12 of Permit V-03-0. | Site-Specific Emission Factor (no Control Efficiency used) |  | 2023GADNR | 2023GADNR
13163 | Jefferson | 16977511 | 16300035 | 3083WPYRMX13CMM | US CERAMICS, LLC | 212323 | Kaolin, Clay, and Ceramic and Refractory Minerals Mining |  | 33.1692 | -82.3682 | OP | 2023 | KE1 | Other process equipment | Kiln feed elevator Line 1 |  |  |  | OP |  | KE1 | 30599999 | Industrial Processes - NEC | Kiln Feed Elevator Line 1 | Kiln Feed Elevator | OP | 2023 | 660.5 | HR | Fired Ceramic | O | 660 |  |  |  | PM10 Filterable | CAP |  | 0.11889 | TON | 0.36 | LB | HR | BACT limits per Condition 3.3.12 of Permit V-03-0. | Site-Specific Emission Factor (no Control Efficiency used) |  | 2023GADNR | 2023GADNR
13163 | Jefferson | 16977511 | 16300035 | 3083WPYRMX13CMM | US CERAMICS, LLC | 212323 | Kaolin, Clay, and Ceramic and Refractory Minerals Mining |  | 33.1692 | -82.3682 | OP | 2023 | SE1 | Other process equipment | Seed bin elevator Line 1 |  |  |  | OP |  | SE1 | 30510198 | Industrial Processes - Storage and Transfer | Seed bin elevator Line 1 |  | OP | 2023 | 660.5 | HR | Dried Material | O | 660 |  |  |  | PM2.5 Primary (Filt + Cond) | CAP |  | 0.11889 | TON | 0.36 | LB | HR | BACT limits per Condition 3.3.12 of Permit V-03-0. | Site-Specific Emission Factor (no Control Efficiency used) |  | 2023GADNR | 2023GADNR
13163 | Jefferson | 16977511 | 16300035 | 3083WPYRMX13CMM | US CERAMICS, LLC | 212323 | Kaolin, Clay, and Ceramic and Refractory Minerals Mining |  | 33.1692 | -82.3682 | OP | 2023 | SE1 | Other process equipment | Seed bin elevator Line 1 |  |  |  | OP |  | SE1 | 30510198 | Industrial Processes - Storage and Transfer | Seed bin elevator Line 1 |  | OP | 2023 | 660.5 | HR | Dried Material | O | 660 |  |  |  | PM2.5 Filterable | CAP |  | 0.11889 | TON | 0.36 | LB | HR | BACT limits per Condition 3.3.12 of Permit V-03-0. | Site-Specific Emission Factor (no Control Efficiency used) |  | 2023GADNR | 2023GADNR
13163 | Jefferson | 16977511 | 16300035 | 3083WPYRMX13CMM | US CERAMICS, LLC | 212323 | Kaolin, Clay, and Ceramic and Refractory Minerals Mining |  | 33.1692 | -82.3682 | OP | 2023 | SE1 | Other process equipment | Seed bin elevator Line 1 |  |  |  | OP |  | SE1 | 30510198 | Industrial Processes - Storage and Transfer | Seed bin elevator Line 1 |  | OP | 2023 | 660.5 | HR | Dried Material | O | 660 |  |  |  | PM10 Primary (Filt + Cond) | CAP |  | 0.11889 | TON | 0.36 | LB | HR | BACT limits per Condition 3.3.12 of Permit V-03-0. | Site-Specific Emission Factor (no Control Efficiency used) |  | 2023GADNR | 2023GADNR
13163 | Jefferson | 16977511 | 16300035 | 3083WPYRMX13CMM | US CERAMICS, LLC | 212323 | Kaolin, Clay, and Ceramic and Refractory Minerals Mining |  | 33.1692 | -82.3682 | OP | 2023 | SE1 | Other process equipment | Seed bin elevator Line 1 |  |  |  | OP |  | SE1 | 30510198 | Industrial Processes - Storage and Transfer | Seed bin elevator Line 1 |  | OP | 2023 | 660.5 | HR | Dried Material | O | 660 |  |  |  | PM10 Filterable | CAP |  | 0.11889 | TON | 0.36 | LB | HR | BACT limits per Condition 3.3.12 of Permit V-03-0. | Site-Specific Emission Factor (no Control Efficiency used) |  | 2023GADNR | 2023GADNR
13163 | Jefferson | 16977511 | 16300035 | 3083WPYRMX13CMM | US CERAMICS, LLC | 212323 | Kaolin, Clay, and Ceramic and Refractory Minerals Mining |  | 33.1692 | -82.3682 | OP | 2023 | FS1 | Screen | Final Product screen Line 1 |  |  |  | OP |  | FS1 | 30510604 | Industrial Processes - Storage and Transfer | Final product screen Line 1 | Selected SCC that was closest. Coke not stored at site - emission unit screens final product. | OP | 2023 | 660.5 | HR | Fired Ceramic | O | 660 |  |  |  | PM2.5 Primary (Filt + Cond) | CAP |  | 0.33349 | TON | 1.01 | LB | HR | BACT limits per Condition 3.3.12 of Permit V-03-0. | Site-Specific Emission Factor (no Control Efficiency used) |  | 2023GADNR | 2023GADNR
13163 | Jefferson | 16977511 | 16300035 | 3083WPYRMX13CMM | US CERAMICS, LLC | 212323 | Kaolin, Clay, and Ceramic and Refractory Minerals Mining |  | 33.1692 | -82.3682 | OP | 2023 | FS1 | Screen | Final Product screen Line 1 |  |  |  | OP |  | FS1 | 30510604 | Industrial Processes - Storage and Transfer | Final product screen Line 1 | Selected SCC that was closest. Coke not stored at site - emission unit screens final product. | OP | 2023 | 660.5 | HR | Fired Ceramic | O | 660 |  |  |  | PM2.5 Filterable | CAP |  | 0.33349 | TON | 1.01 | LB | HR | BACT limits per Condition 3.3.12 of Permit V-03-0. | Site-Specific Emission Factor (no Control Efficiency used) |  | 2023GADNR | 2023GADNR
13163 | Jefferson | 16977511 | 16300035 | 3083WPYRMX13CMM | US CERAMICS, LLC | 212323 | Kaolin, Clay, and Ceramic and Refractory Minerals Mining |  | 33.1692 | -82.3682 | OP | 2023 | FS1 | Screen | Final Product screen Line 1 |  |  |  | OP |  | FS1 | 30510604 | Industrial Processes - Storage and Transfer | Final product screen Line 1 | Selected SCC that was closest. Coke not stored at site - emission unit screens final product. | OP | 2023 | 660.5 | HR | Fired Ceramic | O | 660 |  |  |  | PM10 Primary (Filt + Cond) | CAP |  | 0.33349 | TON | 1.01 | LB | HR | BACT limits per Condition 3.3.12 of Permit V-03-0. | Site-Specific Emission Factor (no Control Efficiency used) |  | 2023GADNR | 2023GADNR
13163 | Jefferson | 16977511 | 16300035 | 3083WPYRMX13CMM | US CERAMICS, LLC | 212323 | Kaolin, Clay, and Ceramic and Refractory Minerals Mining |  | 33.1692 | -82.3682 | OP | 2023 | FS1 | Screen | Final Product screen Line 1 |  |  |  | OP |  | FS1 | 30510604 | Industrial Processes - Storage and Transfer | Final product screen Line 1 | Selected SCC that was closest. Coke not stored at site - emission unit screens final product. | OP | 2023 | 660.5 | HR | Fired Ceramic | O | 660 |  |  |  | PM10 Filterable | CAP |  | 0.33349 | TON | 1.01 | LB | HR | BACT limits per Condition 3.3.12 of Permit V-03-0. | Site-Specific Emission Factor (no Control Efficiency used) |  | 2023GADNR | 2023GADNR
13163 | Jefferson | 16977511 | 16300035 | 3083WPYRMX13CMM | US CERAMICS, LLC | 212323 | Kaolin, Clay, and Ceramic and Refractory Minerals Mining |  | 33.1692 | -82.3682 | OP | 2023 | LE1 | Other process equipment | Loading elevator Line 1 |  |  |  | OP |  | LE1 | 30510198 | Industrial Processes - Storage and Transfer | Loading elevator Line 1 |  | OP | 2023 | 660.5 | HR | Fired Ceramic | O | 660 |  |  |  | PM2.5 Primary (Filt + Cond) | CAP |  | 0.20426 | TON | 0.6185 | LB | HR | BACT limits per Condition 3.3.12 of Permit V-03-0. | Site-Specific Emission Factor (no Control Efficiency used) |  | 2023GADNR | 2023GADNR
13163 | Jefferson | 16977511 | 16300035 | 3083WPYRMX13CMM | US CERAMICS, LLC | 212323 | Kaolin, Clay, and Ceramic and Refractory Minerals Mining |  | 33.1692 | -82.3682 | OP | 2023 | LE1 | Other process equipment | Loading elevator Line 1 |  |  |  | OP |  | LE1 | 30510198 | Industrial Processes - Storage and Transfer | Loading elevator Line 1 |  | OP | 2023 | 660.5 | HR | Fired Ceramic | O | 660 |  |  |  | PM2.5 Filterable | CAP |  | 0.20426 | TON | 0.6185 | LB | HR | BACT limits per Condition 3.3.12 of Permit V-03-0. | Site-Specific Emission Factor (no Control Efficiency used) |  | 2023GADNR | 2023GADNR
13163 | Jefferson | 16977511 | 16300035 | 3083WPYRMX13CMM | US CERAMICS, LLC | 212323 | Kaolin, Clay, and Ceramic and Refractory Minerals Mining |  | 33.1692 | -82.3682 | OP | 2023 | LE1 | Other process equipment | Loading elevator Line 1 |  |  |  | OP |  | LE1 | 30510198 | Industrial Processes - Storage and Transfer | Loading elevator Line 1 |  | OP | 2023 | 660.5 | HR | Fired Ceramic | O | 660 |  |  |  | PM10 Primary (Filt + Cond) | CAP |  | 0.20426 | TON | 0.6185 | LB | HR | BACT limits per Condition 3.3.12 of Permit V-03-0. | Site-Specific Emission Factor (no Control Efficiency used) |  | 2023GADNR | 2023GADNR
13163 | Jefferson | 16977511 | 16300035 | 3083WPYRMX13CMM | US CERAMICS, LLC | 212323 | Kaolin, Clay, and Ceramic and Refractory Minerals Mining |  | 33.1692 | -82.3682 | OP | 2023 | LE1 | Other process equipment | Loading elevator Line 1 |  |  |  | OP |  | LE1 | 30510198 | Industrial Processes - Storage and Transfer | Loading elevator Line 1 |  | OP | 2023 | 660.5 | HR | Fired Ceramic | O | 660 |  |  |  | PM10 Filterable | CAP |  | 0.20426 | TON | 0.6185 | LB | HR | BACT limits per Condition 3.3.12 of Permit V-03-0. | Site-Specific Emission Factor (no Control Efficiency used) |  | 2023GADNR | 2023GADNR
13163 | Jefferson | 16977511 | 16300035 | 3083WPYRMX13CMM | US CERAMICS, LLC | 212323 | Kaolin, Clay, and Ceramic and Refractory Minerals Mining |  | 33.1692 | -82.3682 | OP | 2023 | SC1B | Conveyor | Screw conveyor Line 1 |  |  |  | OP |  | SC1B | 30510198 | Industrial Processes - Storage and Transfer | Screw conveyor Line 1 |  | OP | 2023 | 660.5 | HR | Dry Material | O | 660 |  |  |  | PM2.5 Primary (Filt + Cond) | CAP |  | 0.11889 | TON | 0.36 | LB | HR | BACT limits per Condition 3.3.12 of Permit V-03-0. | Site-Specific Emission Factor (no Control Efficiency used) |  | 2023GADNR | 2023GADNR
13163 | Jefferson | 16977511 | 16300035 | 3083WPYRMX13CMM | US CERAMICS, LLC | 212323 | Kaolin, Clay, and Ceramic and Refractory Minerals Mining |  | 33.1692 | -82.3682 | OP | 2023 | SC1B | Conveyor | Screw conveyor Line 1 |  |  |  | OP |  | SC1B | 30510198 | Industrial Processes - Storage and Transfer | Screw conveyor Line 1 |  | OP | 2023 | 660.5 | HR | Dry Material | O | 660 |  |  |  | PM2.5 Filterable | CAP |  | 0.11889 | TON | 0.36 | LB | HR | BACT limits per Condition 3.3.12 of Permit V-03-0. | Site-Specific Emission Factor (no Control Efficiency used) |  | 2023GADNR | 2023GADNR
13163 | Jefferson | 16977511 | 16300035 | 3083WPYRMX13CMM | US CERAMICS, LLC | 212323 | Kaolin, Clay, and Ceramic and Refractory Minerals Mining |  | 33.1692 | -82.3682 | OP | 2023 | SC1B | Conveyor | Screw conveyor Line 1 |  |  |  | OP |  | SC1B | 30510198 | Industrial Processes - Storage and Transfer | Screw conveyor Line 1 |  | OP | 2023 | 660.5 | HR | Dry Material | O | 660 |  |  |  | PM10 Primary (Filt + Cond) | CAP |  | 0.11889 | TON | 0.36 | LB | HR | BACT limits per Condition 3.3.12 of Permit V-03-0. | Site-Specific Emission Factor (no Control Efficiency used) |  | 2023GADNR | 2023GADNR
13163 | Jefferson | 16977511 | 16300035 | 3083WPYRMX13CMM | US CERAMICS, LLC | 212323 | Kaolin, Clay, and Ceramic and Refractory Minerals Mining |  | 33.1692 | -82.3682 | OP | 2023 | SC1B | Conveyor | Screw conveyor Line 1 |  |  |  | OP |  | SC1B | 30510198 | Industrial Processes - Storage and Transfer | Screw conveyor Line 1 |  | OP | 2023 | 660.5 | HR | Dry Material | O | 660 |  |  |  | PM10 Filterable | CAP |  | 0.11889 | TON | 0.36 | LB | HR | BACT limits per Condition 3.3.12 of Permit V-03-0. | Site-Specific Emission Factor (no Control Efficiency used) |  | 2023GADNR | 2023GADNR
13163 | Jefferson | 16977511 | 16300035 | 3083WPYRMX13CMM | US CERAMICS, LLC | 212323 | Kaolin, Clay, and Ceramic and Refractory Minerals Mining |  | 33.1692 | -82.3682 | OP | 2023 | WB1 | Other bulk material equipment | Weigh bin at loadout |  |  |  | OP |  | WB1 | 30500899 | Industrial Processes - NEC | Weigh bin |  | OP | 2023 | 660.5 | HR | Fired Ceramic | O | 660 |  |  |  | PM2.5 Primary (Filt + Cond) | CAP |  | 0.20426 | TON | 0.6185 | LB | HR | BACT limits per Condition 3.3.12 of Permit V-03-0. | Site-Specific Emission Factor (no Control Efficiency used) |  | 2023GADNR | 2023GADNR
13163 | Jefferson | 16977511 | 16300035 | 3083WPYRMX13CMM | US CERAMICS, LLC | 212323 | Kaolin, Clay, and Ceramic and Refractory Minerals Mining |  | 33.1692 | -82.3682 | OP | 2023 | WB1 | Other bulk material equipment | Weigh bin at loadout |  |  |  | OP |  | WB1 | 30500899 | Industrial Processes - NEC | Weigh bin |  | OP | 2023 | 660.5 | HR | Fired Ceramic | O | 660 |  |  |  | PM2.5 Filterable | CAP |  | 0.20426 | TON | 0.6185 | LB | HR | BACT limits per Condition 3.3.12 of Permit V-03-0. | Site-Specific Emission Factor (no Control Efficiency used) |  | 2023GADNR | 2023GADNR
13163 | Jefferson | 16977511 | 16300035 | 3083WPYRMX13CMM | US CERAMICS, LLC | 212323 | Kaolin, Clay, and Ceramic and Refractory Minerals Mining |  | 33.1692 | -82.3682 | OP | 2023 | WB1 | Other bulk material equipment | Weigh bin at loadout |  |  |  | OP |  | WB1 | 30500899 | Industrial Processes - NEC | Weigh bin |  | OP | 2023 | 660.5 | HR | Fired Ceramic | O | 660 |  |  |  | PM10 Primary (Filt + Cond) | CAP |  | 0.20426 | TON | 0.6185 | LB | HR | BACT limits per Condition 3.3.12 of Permit V-03-0. | Site-Specific Emission Factor (no Control Efficiency used) |  | 2023GADNR | 2023GADNR
13163 | Jefferson | 16977511 | 16300035 | 3083WPYRMX13CMM | US CERAMICS, LLC | 212323 | Kaolin, Clay, and Ceramic and Refractory Minerals Mining |  | 33.1692 | -82.3682 | OP | 2023 | WB1 | Other bulk material equipment | Weigh bin at loadout |  |  |  | OP |  | WB1 | 30500899 | Industrial Processes - NEC | Weigh bin |  | OP | 2023 | 660.5 | HR | Fired Ceramic | O | 660 |  |  |  | PM10 Filterable | CAP |  | 0.20426 | TON | 0.6185 | LB | HR | BACT limits per Condition 3.3.12 of Permit V-03-0. | Site-Specific Emission Factor (no Control Efficiency used) |  | 2023GADNR | 2023GADNR
13163 | Jefferson | 16977511 | 16300035 | 3083WPYRMX13CMM | US CERAMICS, LLC | 212323 | Kaolin, Clay, and Ceramic and Refractory Minerals Mining |  | 33.1692 | -82.3682 | OP | 2023 | PEL1, SC1A | Conveyor | Spray Pelletizer screw conveyor Line 1 |  |  | SC1A renamed PEL1, SC1A to match permit | OP | 2023 | PEL1, SC1A | 39999999 | Industrial Processes - NEC | Spray pelletizer screw conveyor line 1 | Spray pelletizer screw conveyor | OP | 2023 | 660.5 | HR | Fired Ceramic | O | 660 |  |  |  | PM2.5 Primary (Filt + Cond) | CAP |  | 0.58025 | TON | 1.757 | LB | HR | per Condition 3.3.12 of Permit V-03-0 | Site-Specific Emission Factor (no Control Efficiency used) |  | 2023GADNR | 2023GADNR
13163 | Jefferson | 16977511 | 16300035 | 3083WPYRMX13CMM | US CERAMICS, LLC | 212323 | Kaolin, Clay, and Ceramic and Refractory Minerals Mining |  | 33.1692 | -82.3682 | OP | 2023 | PEL1, SC1A | Conveyor | Spray Pelletizer screw conveyor Line 1 |  |  | SC1A renamed PEL1, SC1A to match permit | OP | 2023 | PEL1, SC1A | 39999999 | Industrial Processes - NEC | Spray pelletizer screw conveyor line 1 | Spray pelletizer screw conveyor | OP | 2023 | 660.5 | HR | Fired Ceramic | O | 660 |  |  |  | PM2.5 Filterable | CAP |  | 0.58025 | TON | 1.757 | LB | HR | per Condition 3.3.12 of Permit V-03-0 | Site-Specific Emission Factor (no Control Efficiency used) | Emissions captured under PEL1/spray dryer pelletizer; BHP1/baghouse | 2023GADNR | 2023GADNR
13163 | Jefferson | 16977511 | 16300035 | 3083WPYRMX13CMM | US CERAMICS, LLC | 212323 | Kaolin, Clay, and Ceramic and Refractory Minerals Mining |  | 33.1692 | -82.3682 | OP | 2023 | PEL1, SC1A | Conveyor | Spray Pelletizer screw conveyor Line 1 |  |  | SC1A renamed PEL1, SC1A to match permit | OP | 2023 | PEL1, SC1A | 39999999 | Industrial Processes - NEC | Spray pelletizer screw conveyor line 1 | Spray pelletizer screw conveyor | OP | 2023 | 660.5 | HR | Fired Ceramic | O | 660 |  |  |  | PM10 Primary (Filt + Cond) | CAP |  | 0.58025 | TON | 1.757 | LB | HR | per Condition 3.3.12 of Permit V-03-0 | Site-Specific Emission Factor (no Control Efficiency used) |  | 2023GADNR | 2023GADNR
13163 | Jefferson | 16977511 | 16300035 | 3083WPYRMX13CMM | US CERAMICS, LLC | 212323 | Kaolin, Clay, and Ceramic and Refractory Minerals Mining |  | 33.1692 | -82.3682 | OP | 2023 | PEL1, SC1A | Conveyor | Spray Pelletizer screw conveyor Line 1 |  |  | SC1A renamed PEL1, SC1A to match permit | OP | 2023 | PEL1, SC1A | 39999999 | Industrial Processes - NEC | Spray pelletizer screw conveyor line 1 | Spray pelletizer screw conveyor | OP | 2023 | 660.5 | HR | Fired Ceramic | O | 660 |  |  |  | PM10 Filterable | CAP |  | 0.58025 | TON | 1.757 | LB | HR | per Condition 3.3.12 of Permit V-03-0 | Site-Specific Emission Factor (no Control Efficiency used) | Emissions captured under PEL1/spray dryer pelletizer; BHP1/baghouse | 2023GADNR | 2023GADNR
13163 | Jefferson | 16977511 | 16300035 | 3083WPYRMX13CMM | US CERAMICS, LLC | 212323 | Kaolin, Clay, and Ceramic and Refractory Minerals Mining |  | 33.1692 | -82.3682 | OP | 2023 | BHP1 | Spray Booth or Coating Line | Pelletizer Baghouse Line 1 | 75 | E6BTU/HR | design capacity based on EPA/OAQPS/HEID survey dec 2016 | OP | 2023 | BHP1 | 30500845 | Industrial Processes - NEC | Pelletizer |  | OP | 2023 | 660.5 | HR | Pellets | O | 660 |  |  |  | Volatile Organic Compounds | CAP |  | 3.8904 | TON | 11.78 | LB | HR | per Condition 3.3.12 of Permit V-03-0 | Site-Specific Emission Factor (no Control Efficiency used) |  | 2023GADNR | 2023GADNR
13163 | Jefferson | 16977511 | 16300035 | 3083WPYRMX13CMM | US CERAMICS, LLC | 212323 | Kaolin, Clay, and Ceramic and Refractory Minerals Mining |  | 33.1692 | -82.3682 | OP | 2023 | BHP1 | Spray Booth or Coating Line | Pelletizer Baghouse Line 1 | 75 | E6BTU/HR | design capacity based on EPA/OAQPS/HEID survey dec 2016 | OP | 2023 | BHP1 | 30500845 | Industrial Processes - NEC | Pelletizer |  | OP | 2023 | 660.5 | HR | Pellets | O | 660 |  |  |  | Sulfur Dioxide | CAP |  | 0.016512 | TON | 0.05 | LB | HR | per Condition 3.3.12 of Permit V-03-0 | Site-Specific Emission Factor (no Control Efficiency used) |  | 2023GADNR | 2023GADNR
13163 | Jefferson | 16977511 | 16300035 | 3083WPYRMX13CMM | US CERAMICS, LLC | 212323 | Kaolin, Clay, and Ceramic and Refractory Minerals Mining |  | 33.1692 | -82.3682 | OP | 2023 | BHP1 | Spray Booth or Coating Line | Pelletizer Baghouse Line 1 | 75 | E6BTU/HR | design capacity based on EPA/OAQPS/HEID survey dec 2016 | OP | 2023 | BHP1 | 30500845 | Industrial Processes - NEC | Pelletizer |  | OP | 2023 | 660.5 | HR | Pellets | O | 660 |  |  |  | PM2.5 Primary (Filt + Cond) | CAP |  | 0.58025 | TON | 1.757 | LB | HR | per Condition 3.3.12 of Permit V-03-0 | Site-Specific Emission Factor (no Control Efficiency used) |  | 2023GADNR | 2023GADNR
13163 | Jefferson | 16977511 | 16300035 | 3083WPYRMX13CMM | US CERAMICS, LLC | 212323 | Kaolin, Clay, and Ceramic and Refractory Minerals Mining |  | 33.1692 | -82.3682 | OP | 2023 | BHP1 | Spray Booth or Coating Line | Pelletizer Baghouse Line 1 | 75 | E6BTU/HR | design capacity based on EPA/OAQPS/HEID survey dec 2016 | OP | 2023 | BHP1 | 30500845 | Industrial Processes - NEC | Pelletizer |  | OP | 2023 | 660.5 | HR | Pellets | O | 660 |  |  |  | PM2.5 Filterable | CAP |  | 0.58025 | TON | 1.757 | LB | HR | per Condition 3.3.12 of Permit V-03-0 | Site-Specific Emission Factor (no Control Efficiency used) |  | 2023GADNR | 2023GADNR
13163 | Jefferson | 16977511 | 16300035 | 3083WPYRMX13CMM | US CERAMICS, LLC | 212323 | Kaolin, Clay, and Ceramic and Refractory Minerals Mining |  | 33.1692 | -82.3682 | OP | 2023 | BHP1 | Spray Booth or Coating Line | Pelletizer Baghouse Line 1 | 75 | E6BTU/HR | design capacity based on EPA/OAQPS/HEID survey dec 2016 | OP | 2023 | BHP1 | 30500845 | Industrial Processes - NEC | Pelletizer |  | OP | 2023 | 660.5 | HR | Pellets | O | 660 |  |  |  | PM10 Primary (Filt + Cond) | CAP |  | 0.58025 | TON | 1.757 | LB | HR | per Condition 3.3.12 of Permit V-03-0 | Site-Specific Emission Factor (no Control Efficiency used) |  | 2023GADNR | 2023GADNR
13163 | Jefferson | 16977511 | 16300035 | 3083WPYRMX13CMM | US CERAMICS, LLC | 212323 | Kaolin, Clay, and Ceramic and Refractory Minerals Mining |  | 33.1692 | -82.3682 | OP | 2023 | BHP1 | Spray Booth or Coating Line | Pelletizer Baghouse Line 1 | 75 | E6BTU/HR | design capacity based on EPA/OAQPS/HEID survey dec 2016 | OP | 2023 | BHP1 | 30500845 | Industrial Processes - NEC | Pelletizer |  | OP | 2023 | 660.5 | HR | Pellets | O | 660 |  |  |  | PM10 Filterable | CAP |  | 0.58025 | TON | 1.757 | LB | HR | per Condition 3.3.12 of Permit V-03-0 | Site-Specific Emission Factor (no Control Efficiency used) |  | 2023GADNR | 2023GADNR
13163 | Jefferson | 16977511 | 16300035 | 3083WPYRMX13CMM | US CERAMICS, LLC | 212323 | Kaolin, Clay, and Ceramic and Refractory Minerals Mining |  | 33.1692 | -82.3682 | OP | 2023 | BHP1 | Spray Booth or Coating Line | Pelletizer Baghouse Line 1 | 75 | E6BTU/HR | design capacity based on EPA/OAQPS/HEID survey dec 2016 | OP | 2023 | BHP1 | 30500845 | Industrial Processes - NEC | Pelletizer |  | OP | 2023 | 660.5 | HR | Pellets | O | 660 |  |  |  | Nitrogen Oxides | CAP |  | 0.74306 | TON | 2.25 | LB | HR | per Condition 3.3.12 of Permit V-03-0 | Site-Specific Emission Factor (no Control Efficiency used) |  | 2023GADNR | 2023GADNR
13163 | Jefferson | 16977511 | 16300035 | 3083WPYRMX13CMM | US CERAMICS, LLC | 212323 | Kaolin, Clay, and Ceramic and Refractory Minerals Mining |  | 33.1692 | -82.3682 | OP | 2023 | BHP1 | Spray Booth or Coating Line | Pelletizer Baghouse Line 1 | 75 | E6BTU/HR | design capacity based on EPA/OAQPS/HEID survey dec 2016 | OP | 2023 | BHP1 | 30500845 | Industrial Processes - NEC | Pelletizer |  | OP | 2023 | 660.5 | HR | Pellets | O | 660 |  |  |  | Carbon Monoxide | CAP |  | 4.5343 | TON | 13.73 | LB | HR | per Condition 3.3.12 of Permit V-03-0 | Site-Specific Emission Factor (no Control Efficiency used) |  | 2023GADNR | 2023GADNR
13193 | Macon | 17021711 | 19300008 |  | U.S. Ceramics Andersonville Plant | 212323 | Kaolin, Clay, and Ceramic and Refractory Minerals Mining |  | 32.2286 | -84.0936 | OP | 2023 | AA | Kiln | Kiln A and Cooler | 80.5 | E6BTU/HR | design capacity based on EPA/OAQPS/HEID survey dec 2016 | OP |  | A | 30504140 | Industrial Processes - NEC | Kiln/Cooler |  | OP | 2023 | 1.5784 | E6FT3S | Natural Gas | O | 20 |  |  |  | Volatile Organic Compounds | CAP |  | 0.004341 | TON | 5.5 | LB | E6FT3S | The emission factors are taken from AP-42, 5th Edition, Chapter 1.4. | Other Emission Factor (no Control Efficiency used) | The emission factors are taken from AP-42, 5th Edition, Chapter 1.4. | 2023GADNR | 2023GADNR
13193 | Macon | 17021711 | 19300008 |  | U.S. Ceramics Andersonville Plant | 212323 | Kaolin, Clay, and Ceramic and Refractory Minerals Mining |  | 32.2286 | -84.0936 | OP | 2023 | AA | Kiln | Kiln A and Cooler | 80.5 | E6BTU/HR | design capacity based on EPA/OAQPS/HEID survey dec 2016 | OP |  | A | 30504140 | Industrial Processes - NEC | Kiln/Cooler |  | OP | 2023 | 1.5784 | E6FT3S | Natural Gas | O | 20 |  |  |  | PM2.5 Filterable | CAP |  | 0.001499 | TON | 1.9 | LB | E6FT3S | The emission factors are taken from AP-42, 5th Edition, Chapter 1.4. | Other Emission Factor (no Control Efficiency used) |  | 2023GADNR | 2023GADNR
13193 | Macon | 17021711 | 19300008 |  | U.S. Ceramics Andersonville Plant | 212323 | Kaolin, Clay, and Ceramic and Refractory Minerals Mining |  | 32.2286 | -84.0936 | OP | 2023 | AA | Kiln | Kiln A and Cooler | 80.5 | E6BTU/HR | design capacity based on EPA/OAQPS/HEID survey dec 2016 | OP |  | A | 30504140 | Industrial Processes - NEC | Kiln/Cooler |  | OP | 2023 | 1.5784 | E6FT3S | Natural Gas | O | 20 |  |  |  | PM10 Filterable | CAP |  | 0.001499 | TON | 1.9 | LB | E6FT3S | The emission factors are taken from AP-42, 5th Edition, Chapter 1.4. | Other Emission Factor (no Control Efficiency used) | The emission factors are taken from AP-42, 5th Edition, Chapter 1.4. | 2023GADNR | 2023GADNR
13193 | Macon | 17021711 | 19300008 |  | U.S. Ceramics Andersonville Plant | 212323 | Kaolin, Clay, and Ceramic and Refractory Minerals Mining |  | 32.2286 | -84.0936 | OP | 2023 | AA | Kiln | Kiln A and Cooler | 80.5 | E6BTU/HR | design capacity based on EPA/OAQPS/HEID survey dec 2016 | OP |  | A | 30504140 | Industrial Processes - NEC | Kiln/Cooler |  | OP | 2023 | 1.5784 | E6FT3S | Natural Gas | O | 20 |  |  |  | PM10 Primary (Filt + Cond) | CAP |  | 0.005998 | TON | 7.6 | LB | E6FT3S | The emission factors are taken from AP-42, 5th Edition, Chapter 1.4. | Other Emission Factor (no Control Efficiency used) | The emission factors are taken from AP-42, 5th Edition, Chapter 1.4. | 2023GADNR | 2023GADNR
13193 | Macon | 17021711 | 19300008 |  | U.S. Ceramics Andersonville Plant | 212323 | Kaolin, Clay, and Ceramic and Refractory Minerals Mining |  | 32.2286 | -84.0936 | OP | 2023 | AA | Kiln | Kiln A and Cooler | 80.5 | E6BTU/HR | design capacity based on EPA/OAQPS/HEID survey dec 2016 | OP |  | A | 30504140 | Industrial Processes - NEC | Kiln/Cooler |  | OP | 2023 | 1.5784 | E6FT3S | Natural Gas | O | 20 |  |  |  | Nitrogen Oxides | CAP |  | 0.07892 | TON | 100 | LB | E6FT3S | The emission factors are taken from AP-42, 5th Edition, Chapter 1.4. | Other Emission Factor (no Control Efficiency used) | The emission factors are taken from AP-42, 5th Edition, Chapter 1.4. | 2023GADNR | 2023GADNR
13193 | Macon | 17021711 | 19300008 |  | U.S. Ceramics Andersonville Plant | 212323 | Kaolin, Clay, and Ceramic and Refractory Minerals Mining |  | 32.2286 | -84.0936 | OP | 2023 | AA | Kiln | Kiln A and Cooler | 80.5 | E6BTU/HR | design capacity based on EPA/OAQPS/HEID survey dec 2016 | OP |  | A | 30504140 | Industrial Processes - NEC | Kiln/Cooler |  | OP | 2023 | 1.5784 | E6FT3S | Natural Gas | O | 20 |  |  |  | Carbon Monoxide | CAP |  | 0.066293 | TON | 84 | LB | E6FT3S | The emission factors are taken from AP-42, 5th Edition, Chapter 1.4. | Other Emission Factor (no Control Efficiency used) | The emission factors are taken from AP-42, 5th Edition, Chapter 1.4. | 2023GADNR | 2023GADNR
13193 | Macon | 17021711 | 19300008 |  | U.S. Ceramics Andersonville Plant | 212323 | Kaolin, Clay, and Ceramic and Refractory Minerals Mining |  | 32.2286 | -84.0936 | OP | 2023 | AA | Kiln | Kiln A and Cooler | 80.5 | E6BTU/HR | design capacity based on EPA/OAQPS/HEID survey dec 2016 | OP |  | A | 30504140 | Industrial Processes - NEC | Kiln/Cooler |  | OP | 2023 | 1.5784 | E6FT3S | Natural Gas | O | 20 |  |  |  | PM2.5 Primary (Filt + Cond) | CAP |  | 0.005998 | TON | 7.6 | LB | E6FT3S | The emission factors are taken from AP-42, 5th Edition, Chapter 1.4. | Other Emission Factor (no Control Efficiency used) |  | 2023GADNR | 2023GADNR
13193 | Macon | 17021711 | 19300008 |  | U.S. Ceramics Andersonville Plant | 212323 | Kaolin, Clay, and Ceramic and Refractory Minerals Mining |  | 32.2286 | -84.0936 | OP | 2023 | AA | Kiln | Kiln A and Cooler | 80.5 | E6BTU/HR | design capacity based on EPA/OAQPS/HEID survey dec 2016 | OP |  | A | 30504140 | Industrial Processes - NEC | Kiln/Cooler |  | OP | 2023 | 1.5784 | E6FT3S | Natural Gas | O | 20 |  |  |  | Sulfur Dioxide | CAP |  | 0.000474 | TON | 0.6 | LB | E6FT3S | The emission factors are taken from AP-42, 5th Edition, Chapter 1.4. | Other Emission Factor (no Control Efficiency used) | The emission factors are taken from AP-42, 5th Edition, Chapter 1.4. | 2023GADNR | 2023GADNR
13005 | Bacon | 15602511 | 500008 |  | Milliken & Co Alma Plant | 313110 | Fiber, Yarn, and Thread Mills |  | 31.5391 | -82.5549 | OP | 2023 | A029 | Boiler | Cleaver Brooks Boiler rated at 14.645 MMBtu/hr | 14 | E6BTU/HR |  | OP | 2023 | 1 | 10200602 | Fuel Comb - Industrial Boilers, ICEs - Natural Gas | Cleaver Brooks | Cleaver Brooks 350 hp Boiler Fired on Natural Gas | OP | 2023 | 20.16 | E6FT3SD | Natural Gas | I | 6000 |  |  |  | PM2.5 Primary (Filt + Cond) | CAP |  | 0.076608 | TON | 7.6 | LB | E6FT3SD | This emission factor was derived from other particulate matter emission factors. | USEPA Emission Factor (no Control Efficiency used) |  | 2023GADNR | 2023GADNR
13005 | Bacon | 15602511 | 500008 |  | Milliken & Co Alma Plant | 313110 | Fiber, Yarn, and Thread Mills |  | 31.5391 | -82.5549 | OP | 2023 | A029 | Boiler | Cleaver Brooks Boiler rated at 14.645 MMBtu/hr | 14 | E6BTU/HR |  | OP | 2023 | 1 | 10200602 | Fuel Comb - Industrial Boilers, ICEs - Natural Gas | Cleaver Brooks | Cleaver Brooks 350 hp Boiler Fired on Natural Gas | OP | 2023 | 20.16 | E6FT3SD | Natural Gas | I | 6000 |  |  |  | Sulfur Dioxide | CAP |  | 0.006048 | TON | 0.6 | LB | E6FT3SD | EPA. March, 1998. Section 1.4, Natural Gas Combustion. In: Compilation of Air Pollutant Emissi... | USEPA Emission Factor (no Control Efficiency used) |  | 2023GADNR | 2023GADNR
13005 | Bacon | 15602511 | 500008 |  | Milliken & Co Alma Plant | 313110 | Fiber, Yarn, and Thread Mills |  | 31.5391 | -82.5549 | OP | 2023 | A029 | Boiler | Cleaver Brooks Boiler rated at 14.645 MMBtu/hr | 14 | E6BTU/HR |  | OP | 2023 | 1 | 10200602 | Fuel Comb - Industrial Boilers, ICEs - Natural Gas | Cleaver Brooks | Cleaver Brooks 350 hp Boiler Fired on Natural Gas | OP | 2023 | 20.16 | E6FT3SD | Natural Gas | I | 6000 |  |  |  | Carbon Monoxide | CAP |  | 0.84672 | TON | 84 | LB | E6FT3SD | EPA. March, 1998. Section 1.4, Natural Gas Combustion. In: Compilation of Air Pollutant Emissi... | USEPA Emission Factor (no Control Efficiency used) |  | 2023GADNR | 2023GADNR
13005 | Bacon | 15602511 | 500008 |  | Milliken & Co Alma Plant | 313110 | Fiber, Yarn, and Thread Mills |  | 31.5391 | -82.5549 | OP | 2023 | A029 | Boiler | Cleaver Brooks Boiler rated at 14.645 MMBtu/hr | 14 | E6BTU/HR |  | OP | 2023 | 1 | 10200602 | Fuel Comb - Industrial Boilers, ICEs - Natural Gas | Cleaver Brooks | Cleaver Brooks 350 hp Boiler Fired on Natural Gas | OP | 2023 | 20.16 | E6FT3SD | Natural Gas | I | 6000 |  |  |  | PM2.5 Filterable | CAP |  | 0.019152 | TON | 1.9 | LB | E6FT3SD | EPA. March, 1998. Section 1.4, Natural Gas Combustion. In: Compilation of Air Pollutant Emissi... | USEPA Emission Factor (no Control Efficiency used) |  | 2023GADNR | 2023GADNR
13005 | Bacon | 15602511 | 500008 |  | Milliken & Co Alma Plant | 313110 | Fiber, Yarn, and Thread Mills |  | 31.5391 | -82.5549 | OP | 2023 | A029 | Boiler | Cleaver Brooks Boiler rated at 14.645 MMBtu/hr | 14 | E6BTU/HR |  | OP | 2023 | 1 | 10200602 | Fuel Comb - Industrial Boilers, ICEs - Natural Gas | Cleaver Brooks | Cleaver Brooks 350 hp Boiler Fired on Natural Gas | OP | 2023 | 20.16 | E6FT3SD | Natural Gas | I | 6000 |  |  |  | Nitrogen Oxides | CAP |  | 1.008 | TON | 100 | LB | E6FT3SD | EPA. 1995. Section 1.4, Natural Gas Combustion. In: Compilation of Air Pollutant Emission Fact... | USEPA Emission Factor (no Control Efficiency used) |  | 2023GADNR | 2023GADNR
13005 | Bacon | 15602511 | 500008 |  | Milliken & Co Alma Plant | 313110 | Fiber, Yarn, and Thread Mills |  | 31.5391 | -82.5549 | OP | 2023 | A029 | Boiler | Cleaver Brooks Boiler rated at 14.645 MMBtu/hr | 14 | E6BTU/HR |  | OP | 2023 | 1 | 10200602 | Fuel Comb - Industrial Boilers, ICEs - Natural Gas | Cleaver Brooks | Cleaver Brooks 350 hp Boiler Fired on Natural Gas | OP | 2023 | 20.16 | E6FT3SD | Natural Gas | I | 6000 |  |  |  | Volatile Organic Compounds | CAP |  | 0.05544 | TON | 5.5 | LB | E6FT3SD | EPA. March, 1998. Section 1.4, Natural Gas Combustion. In: Compilation of Air Pollutant Emissi... | USEPA Emission Factor (no Control Efficiency used) |  | 2023GADNR | 2023GADNR
13005 | Bacon | 15602511 | 500008 |  | Milliken & Co Alma Plant | 313110 | Fiber, Yarn, and Thread Mills |  | 31.5391 | -82.5549 | OP | 2023 | A029 | Boiler | Cleaver Brooks Boiler rated at 14.645 MMBtu/hr | 14 | E6BTU/HR |  | OP | 2023 | 1 | 10200602 | Fuel Comb - Industrial Boilers, ICEs - Natural Gas | Cleaver Brooks | Cleaver Brooks 350 hp Boiler Fired on Natural Gas | OP | 2023 | 20.16 | E6FT3SD | Natural Gas | I | 6000 |  |  |  | PM10 Primary (Filt + Cond) | CAP |  | 0.076608 | TON | 7.6 | LB | E6FT3SD | This emission factor was derived from other particulate matter emission factors. See Notes. | Vendor Emission Factor (no Control Efficiency used) |  | 2023GADNR | 2023GADNR
13005 | Bacon | 15602511 | 500008 |  | Milliken & Co Alma Plant | 313110 | Fiber, Yarn, and Thread Mills |  | 31.5391 | -82.5549 | OP | 2023 | A029 | Boiler | Cleaver Brooks Boiler rated at 14.645 MMBtu/hr | 14 | E6BTU/HR |  | OP | 2023 | 1 | 10200602 | Fuel Comb - Industrial Boilers, ICEs - Natural Gas | Cleaver Brooks | Cleaver Brooks 350 hp Boiler Fired on Natural Gas | OP | 2023 | 20.16 | E6FT3SD | Natural Gas | I | 6000 |  |  |  | PM10 Filterable | CAP |  | 0.019152 | TON | 1.9 | LB | E6FT3SD | EPA. March, 1998. Section 1.4, Natural Gas Combustion. In: Compilation of Air Pollutant Emissi... | USEPA Emission Factor (no Control Efficiency used) |  | 2023GADNR | 2023GADNR
13051 | Chatham | 3679111 | 5100010 | 31407STNCN1BONN | International Paper Company Port Wentworth Mill | 322110 | Pulp Mills |  | 32.1582 | -81.1592 | OP | 2023 | LVHC1 | Other process equipment | CHIP BIN NCG Collection system |  |  |  | OP | 2023 | 1 | 30700125 | Industrial Processes - Pulp & Paper | CHIP BIN NCG Collection System |  | OP | 2023 | 357 | TON | Chips | O | 8400 |  |  |  | Volatile Organic Compounds | CAP |  | 0.077112 | TON | 0.432 | LB | TON | Sum of all VOC compounds from NCASI TB1050. | Trade Group Emission Factor (no Control Efficiency used) | Vent percent time was 0.05%. Source is controlled by the LVHC system and the only emissions are those from uncontrolled vent time. To demonstrate this, the mill has multiplied vent percent time by total throughput and then by emission factor. | 2023GADNR | 2023GADNR
13051 | Chatham | 3679111 | 5100010 | 31407STNCN1BONN | International Paper Company Port Wentworth Mill | 322110 | Pulp Mills |  | 32.1582 | -81.1592 | OP | 2023 | CT01 | Chemical Reactor | Tall Oil Reactor |  |  |  | OP |  | 1 | 30700136 | Industrial Processes - Pulp & Paper | Tall Oil Reactor |  | OP | 2023 | 16.71 | TON | Oil | I | 8400 |  |  |  | Volatile Organic Compounds | CAP |  | 0.035425 | TON | 4.24 | LB | TON | Table 4.1 of NCASI TB 1020. Venting time only | Trade Group Emission Factor (no Control Efficiency used) | Vent time is 0.14%. Source is controlled by the HVLC system and the only emissions are those from uncontrolled vent time. To demonstrate this, the mill has multiplied vent percent time by total throughput and then by emission factor. | 2023GADNR | 2023GADNR
13051 | Chatham | 3679111 | 5100010 | 31407STNCN1BONN | International Paper Company Port Wentworth Mill | 322110 | Pulp Mills |  | 32.1582 | -81.1592 | OP | 2023 | HVLC1 | Other process equipment | HVLC NCG Collection system |  |  |  | OP | 2023 | 1 | 30700126 | Industrial Processes - Pulp & Paper | HVLC NCG Collection System |  | OP | 2023 | 261.21 | TON | Pulp | O | 8400 |  |  |  | Volatile Organic Compounds | CAP |  | 0.10938 | TON | 0.8375 | LB | TON | Sum of NCASI TB 1020 Table 4.6, Low Flow Washer (SW) and Table 4.7 | Trade Group Emission Factor (no Control Efficiency used) | Source is controlled by the HVLC system and the only emissions are those from uncontrolled vent time. To demonstrate this, the Mill has multiplied vent percent time by total throughput and then by emission factor. | 2023GADNR | 2023GADNR
13051 | Chatham | 3679111 | 5100010 | 31407STNCN1BONN | International Paper Company Port Wentworth Mill | 322110 | Pulp Mills |  | 32.1582 | -81.1592 | OP | 2023 | LVHC2 | Other process equipment | Pulping and Evaporator NCG system - CNCG |  |  |  | OP | 2023 | 2 | 30700125 | Industrial Processes - Pulp & Paper | Pulping and Evaporator NCG System |  | OP | 2023 | 272.044 | TON | Pulp | O | 8400 |  |  |  | Volatile Organic Compounds | CAP |  | 0.096576 | TON | 0.71 | LB | TON | Sum of VOC compounds in NCASI TB 1050 | Trade Group Emission Factor (no Control Efficiency used) | Vent time is 0.07%. Source is controlled by the LVHC system and the only emissions are those from uncontrolled vent time. To demonstrate this, the mill has multiplied vent percent time by total throughput and then by emission factor. | 2023GADNR | 2023GADNR
13051 | Chatham | 3679111 | 5100010 | 31407STNCN1BONN | International Paper Company Port Wentworth Mill | 322110 | Pulp Mills |  | 32.1582 | -81.1592 | OP | 2023 | LVHC3 | Other process equipment | Steam Stripper NCG system - SOG |  |  |  | OP | 2023 | 3 | 30700117 | Industrial Processes - Pulp & Paper | Steam Stripper NCG System |  | OP | 2023 | 330.362 | TON | Pulp | O | 8400 |  |  |  | Ammonia | CAP |  | 0.079948 | TON | 0.484 | LB | TON | TB 1050 Section 4.2.5 Table 4.26 | Trade Group Emission Factor (no Control Efficiency used) | Vent percent time was 0.09%. Source is controlled by the LVHC system and the only emissions are those from uncontrolled vent time. To demonstrate this, the mill has multiplied vent percent time by total throughput and then by emission factor. | 2023GADNR | 2023GADNR
13051 | Chatham | 3679111 | 5100010 | 31407STNCN1BONN | International Paper Company Port Wentworth Mill | 322110 | Pulp Mills |  | 32.1582 | -81.1592 | OP | 2023 | LVHC3 | Other process equipment | Steam Stripper NCG system - SOG |  |  |  | OP | 2023 | 3 | 30700117 | Industrial Processes - Pulp & Paper | Steam Stripper NCG System |  | OP | 2023 | 330.362 | TON | Pulp | O | 8400 |  |  |  | Volatile Organic Compounds | CAP |  | 1.7294 | TON | 10.47 | LB | TON | Sum of VOC compounds from NCASI TB 1050 | Trade Group Emission Factor (no Control Efficiency used) | Vent percent time was 0.09%. Source is controlled by the LVHC system and the only emissions are those from uncontrolled vent time. To demonstrate this, the mill has multiplied vent percent time by total throughput and then by emission factor. | 2023GADNR | 2023GADNR
13051 | Chatham | 3679111 | 5100010 | 31407STNCN1BONN | International Paper Company Port Wentworth Mill | 322110 | Pulp Mills |  | 32.1582 | -81.1592 | OP | 2023 | SM01 | Storage Tank | Smelt Dissolving Tank | 98 | E3LB/HR | Design Capacity is 1180 Tons Per Day. | OP | 2023 | 1 | 30700105 | Industrial Processes - Pulp & Paper | Smelt Dissolving Tank |  | OP | 2023 | 717760 | TON | Liquor | O | 8400 |  |  |  | Carbon Monoxide | CAP |  | 4.6915 | TON | 0.01307 | LB | TON | Table 4.15 of NCASI TB 1020. | Trade Group Emission Factor (no Control Efficiency used) |  | 2023GADNR | 2023GADNR
13051 | Chatham | 3679111 | 5100010 | 31407STNCN1BONN | International Paper Company Port Wentworth Mill | 322110 | Pulp Mills |  | 32.1582 | -81.1592 | OP | 2023 | SM01 | Storage Tank | Smelt Dissolving Tank | 98 | E3LB/HR | Design Capacity is 1180 Tons Per Day. | OP | 2023 | 1 | 30700105 | Industrial Processes - Pulp & Paper | Smelt Dissolving Tank |  | OP | 2023 | 717760 | TON | Liquor | O | 8400 |  |  |  | Ammonia | CAP |  | 30.11 | TON | 0.0839 | LB | TON | NCASI TB 1050, Section 4.3.4, Table 4.61 | Trade Group Emission Factor (no Control Efficiency used) |  | 2023GADNR | 2023GADNR
13051 | Chatham | 3679111 | 5100010 | 31407STNCN1BONN | International Paper Company Port Wentworth Mill | 322110 | Pulp Mills |  | 32.1582 | -81.1592 | OP | 2023 | SM01 | Storage Tank | Smelt Dissolving Tank | 98 | E3LB/HR | Design Capacity is 1180 Tons Per Day. | OP | 2023 | 1 | 30700105 | Industrial Processes - Pulp & Paper | Smelt Dissolving Tank |  | OP | 2023 | 717760 | TON | Liquor | O | 8400 |  |  |  | Lead | CAP/HAP | HAP-Metal | 0.548 | LB | 7.64e-07 | LB | TON | Section 4.3.4 of NCASI TB 1050, Table 4.63 | Trade Group Emission Factor (no Control Efficiency used) |  | 2023GADNR | 2023GADNR
13051 | Chatham | 3679111 | 5100010 | 31407STNCN1BONN | International Paper Company Port Wentworth Mill | 322110 | Pulp Mills |  | 32.1582 | -81.1592 | OP | 2023 | SM01 | Storage Tank | Smelt Dissolving Tank | 98 | E3LB/HR | Design Capacity is 1180 Tons Per Day. | OP | 2023 | 1 | 30700105 | Industrial Processes - Pulp & Paper | Smelt Dissolving Tank |  | OP | 2023 | 717760 | TON | Liquor | O | 8400 |  |  |  | Nitrogen Oxides | CAP |  | 0 | TON |  |  |  |  | Trade Group Emission Factor (no Control Efficiency used) |  | 2023GADNR | 2023GADNR
13051 | Chatham | 3679111 | 5100010 | 31407STNCN1BONN | International Paper Company Port Wentworth Mill | 322110 | Pulp Mills |  | 32.1582 | -81.1592 | OP | 2023 | SM01 | Storage Tank | Smelt Dissolving Tank | 98 | E3LB/HR | Design Capacity is 1180 Tons Per Day. | OP | 2023 | 1 | 30700105 | Industrial Processes - Pulp & Paper | Smelt Dissolving Tank |  | OP | 2023 | 717760 | TON | Liquor | O | 8400 |  |  |  | PM10 Primary (Filt + Cond) | CAP |  | 36.3904 | TON |  |  |  |  | Stack Test (no Control Efficiency used) | Emissions Factor is 0.10 lb/ton. Stack test date 10/04/2023. | 2023GADNR | 2023GADNR
13051 | Chatham | 3679111 | 5100010 | 31407STNCN1BONN | International Paper Company Port Wentworth Mill | 322110 | Pulp Mills |  | 32.1582 | -81.1592 | OP | 2023 | SM01 | Storage Tank | Smelt Dissolving Tank | 98 | E3LB/HR | Design Capacity is 1180 Tons Per Day. | OP | 2023 | 1 | 30700105 | Industrial Processes - Pulp & Paper | Smelt Dissolving Tank |  | OP | 2023 | 717760 | TON | Liquor | O | 8400 |  |  |  | PM2.5 Primary (Filt + Cond) | CAP |  | 36.3904 | TON |  |  |  |  | Stack Test (no Control Efficiency used) | Emissions Factor is 0.10 lb/ton. Stack test date 10/04/2023. | 2023GADNR | 2023GADNR
13051 | Chatham | 3679111 | 5100010 | 31407STNCN1BONN | International Paper Company Port Wentworth Mill | 322110 | Pulp Mills |  | 32.1582 | -81.1592 | OP | 2023 | SM01 | Storage Tank | Smelt Dissolving Tank | 98 | E3LB/HR | Design Capacity is 1180 Tons Per Day. | OP | 2023 | 1 | 30700105 | Industrial Processes - Pulp & Paper | Smelt Dissolving Tank |  | OP | 2023 | 717760 | TON | Liquor | O | 8400 |  |  |  | Sulfur Dioxide | CAP |  | 2.1533 | TON | 0.006 | LB | TON | Table 4.15 of NCASI TB 1020, Median. | Trade Group Emission Factor (no Control Efficiency used) |  | 2023GADNR | 2023GADNR
13051 | Chatham | 3679111 | 5100010 | 31407STNCN1BONN | International Paper Company Port Wentworth Mill | 322110 | Pulp Mills |  | 32.1582 | -81.1592 | OP | 2023 | SM01 | Storage Tank | Smelt Dissolving Tank | 98 | E3LB/HR | Design Capacity is 1180 Tons Per Day. | OP | 2023 | 1 | 30700105 | Industrial Processes - Pulp & Paper | Smelt Dissolving Tank |  | OP | 2023 | 717760 | TON | Liquor | O | 8400 |  |  |  | Volatile Organic Compounds | CAP |  | 0 | TON |  |  |  |  | Engineering Judgment | This unit uses only fresh water, so emissions are zero. Per NCASI guidance. | 2023GADNR | 2023GADNR
13051 | Chatham | 3679111 | 5100010 | 31407STNCN1BONN | International Paper Company Port Wentworth Mill | 322110 | Pulp Mills |  | 32.1582 | -81.1592 | OP | 2023 | SM01 | Storage Tank | Smelt Dissolving Tank | 98 | E3LB/HR | Design Capacity is 1180 Tons Per Day. | OP | 2023 | 1 | 30700105 | Industrial Processes - Pulp & Paper | Smelt Dissolving Tank |  | OP | 2023 | 717760 | TON | Liquor | O | 8400 |  |  |  | PM10 Filterable | CAP |  | 33.0528 | TON | 0.0921 | LB | TON | PM10 = 100% of PM. Table 4.15 of NCASI TB 2010. | Stack Test (no Control Efficiency used) | Emissions Factor is 0.092 lb/ton. Stack test date 10/04/2023. | 2023GADNR | 2023GADNR
13051 | Chatham | 3679111 | 5100010 | 31407STNCN1BONN | International Paper Company Port Wentworth Mill | 322110 | Pulp Mills |  | 32.1582 | -81.1592 | OP | 2023 | SM01 | Storage Tank | Smelt Dissolving Tank | 98 | E3LB/HR | Design Capacity is 1180 Tons Per Day. | OP | 2023 | 1 | 30700105 | Industrial Processes - Pulp & Paper | Smelt Dissolving Tank |  | OP | 2023 | 717760 | TON | Liquor | O | 8400 |  |  |  | PM2.5 Filterable | CAP |  | 33.0528 | TON | 0.0921 | LB | TON | PM2.5 = 100% of PM. Table 4.15 of NCASI TB 2010. | Stack Test (no Control Efficiency used) | Emissions Factor is 0.092 lb/ton. Stack test date 10/04/2023. | 2023GADNR | 2023GADNR
13051 | Chatham | 3679111 | 5100010 | 31407STNCN1BONN | International Paper Company Port Wentworth Mill | 322110 | Pulp Mills |  | 32.1582 | -81.1592 | OP | 2023 | SM01 | Storage Tank | Smelt Dissolving Tank | 98 | E3LB/HR | Design Capacity is 1180 Tons Per Day. | OP | 2023 | 1 | 30700105 | Industrial Processes - Pulp & Paper | Smelt Dissolving Tank |  | OP | 2023 | 717760 | TON | Liquor | O | 8400 |  |  |  | PM Condensible | CAP |  | 3.3376 | TON |  |  |  |  | Stack Test (no Control Efficiency used) | Emissions Factor is 0.0093 lb/TBLS. Stack test date 10/04/2023. | 2023GADNR | 2023GADNR
13051 | Chatham | 3679111 | 5100010 | 31407STNCN1BONN | International Paper Company Port Wentworth Mill | 322110 | Pulp Mills |  | 32.1582 | -81.1592 | OP | 2023 | WS01 | Storage Tank | Weak Liquor Storage | 70.8 | E3LB/HR | Design Capacity is 850 Tons Per Day. | OP | 2023 | 1 | 30700124 | Industrial Processes - Pulp & Paper | Weak Liquor Storage Tanks |  | OP | 2023 | 43812.3 | HR | Liquor | O | 8760 |  |  |  | Volatile Organic Compounds | CAP |  | 9.2464 | TON | 0.4221 | LB | TON | Sum of VOC compounds from NCASI TB1050. | Trade Group Emission Factor (no Control Efficiency used) | Emissions from 7 weak liquor storage tanks. 5 uncontrolled tanks and 2 controlled tanks. | 2023GADNR | 2023GADNR
13051 | Chatham | 3679111 | 5100010 | 31407STNCN1BONN | International Paper Company Port Wentworth Mill | 322110 | Pulp Mills |  | 32.1582 | -81.1592 | OP | 2023 | RE01 | Boiler | Recovery Boiler | 1250 | E6BTU/HR |  | OP | 2023 | 1 | 30700110 | Industrial Processes - Pulp & Paper | Recovery Boiler |  | OP | 2023 | 717760 | TON | Liquor | O | 8400 |  |  |  | Carbon Monoxide | CAP |  | 791.974 | TON |  |  |  |  | Stack Test (no Control Efficiency used) | Emissions Factor is 2.21 lb/ton. Stack test date 9/27/2017. | 2023GADNR | 2023GADNR
13051 | Chatham | 3679111 | 5100010 | 31407STNCN1BONN | International Paper Company Port Wentworth Mill | 322110 | Pulp Mills |  | 32.1582 | -81.1592 | OP | 2023 | RE01 | Boiler | Recovery Boiler | 1250 | E6BTU/HR |  | OP | 2023 | 1 | 30700110 | Industrial Processes - Pulp & Paper | Recovery Boiler |  | OP | 2023 | 717760 | TON | Liquor | O | 8400 |  |  |  | Lead | CAP/HAP | HAP-Metal | 8.614 | LB | 1.2e-05 | LB | TON | Section 4.3.2 of NCASI TB 1050, Table 4.54 | Trade Group Emission Factor (no Control Efficiency used) |  | 2023GADNR | 2023GADNR
13051 | Chatham | 3679111 | 5100010 | 31407STNCN1BONN | International Paper Company Port Wentworth Mill | 322110 | Pulp Mills |  | 32.1582 | -81.1592 | OP | 2023 | RE01 | Boiler | Recovery Boiler | 1250 | E6BTU/HR |  | OP | 2023 | 1 | 30700110 | Industrial Processes - Pulp & Paper | Recovery Boiler |  | OP | 2023 | 717760 | TON | Liquor | O | 8400 |  |  |  | PM10 Primary (Filt + Cond) | CAP |  | 55.6018 | TON |  |  |  |  | Stack Test (no Control Efficiency used) | Emissions Factor is 0.15 lb/ton. Stack test date 10/05/2023. | 2023GADNR | 2023GADNR
13051 | Chatham | 3679111 | 5100010 | 31407STNCN1BONN | International Paper Company Port Wentworth Mill | 322110 | Pulp Mills |  | 32.1582 | -81.1592 | OP | 2023 | RE01 | Boiler | Recovery Boiler | 1250 | E6BTU/HR |  | OP | 2023 | 1 | 30700110 | Industrial Processes - Pulp & Paper | Recovery Boiler |  | OP | 2023 | 717760 | TON | Liquor | O | 8400 |  |  |  | PM2.5 Primary (Filt + Cond) | CAP |  | 52.3546 | TON |  |  |  |  | Stack Test (no Control Efficiency used) | Emissions Factor is 0.15 lb/ton. Stack test date 10/05/2023. | 2023GADNR | 2023GADNR
13051 | Chatham | 3679111 | 5100010 | 31407STNCN1BONN | International Paper Company Port Wentworth Mill | 322110 | Pulp Mills |  | 32.1582 | -81.1592 | OP | 2023 | RE01 | Boiler | Recovery Boiler | 1250 | E6BTU/HR |  | OP | 2023 | 1 | 30700110 | Industrial Processes - Pulp & Paper | Recovery Boiler |  | OP | 2023 | 717760 | TON | Liquor | O | 8400 |  |  |  | Volatile Organic Compounds | CAP |  | 27.9392 | TON | 0.07785 | LB | TON | Sum of speciated VOC compound NCASI factors | Trade Group Emission Factor (no Control Efficiency used) |  | 2023GADNR | 2023GADNR
13051 | Chatham | 3679111 | 5100010 | 31407STNCN1BONN | International Paper Company Port Wentworth Mill | 322110 | Pulp Mills |  | 32.1582 | -81.1592 | OP | 2023 | RE01 | Boiler | Recovery Boiler | 1250 | E6BTU/HR |  | OP | 2023 | 1 | 30700110 | Industrial Processes - Pulp & Paper | Recovery Boiler |  | OP | 2023 | 717760 | TON | Liquor | O | 8400 |  |  |  | PM10 Filterable | CAP |  | 10.024 | TON | 0.02793 | LB | E6FT3S | PM10 = 49.7% of PM; Table 4.12 of NCASI TB 1020. | Stack Test (no Control Efficiency used) | Emissions Factor is 0.03 lb/ton. Stack test date 10/05/2023. | 2023GADNR | 2023GADNR
13051 | Chatham | 3679111 | 5100010 | 31407STNCN1BONN | International Paper Company Port Wentworth Mill | 322110 | Pulp Mills |  | 32.1582 | -81.1592 | OP | 2023 | RE01 | Boiler | Recovery Boiler | 1250 | E6BTU/HR |  | OP | 2023 | 1 | 30700110 | Industrial Processes - Pulp & Paper | Recovery Boiler |  | OP | 2023 | 717760 | TON | Liquor | O | 8400 |  |  |  | PM2.5 Filterable | CAP |  | 6.7768 | TON | 0.01888 | LB | E6FT3S | PM2.5 = 33.6% of PM; Table 4.12 of NCASI TB 1020. | Stack Test (no Control Efficiency used) | Emissions Factor is 0.02 lb/ton. Stack test date 10/05/2023. | 2023GADNR | 2023GADNR
13051 | Chatham | 3679111 | 5100010 | 31407STNCN1BONN | International Paper Company Port Wentworth Mill | 322110 | Pulp Mills |  | 32.1582 | -81.1592 | OP | 2023 | RE01 | Boiler | Recovery Boiler | 1250 | E6BTU/HR |  | OP | 2023 | 1 | 30700110 | Industrial Processes - Pulp & Paper | Recovery Boiler |  | OP | 2023 | 717760 | TON | Liquor | O | 8400 |  |  |  | PM Condensible | CAP |  | 45.5778 | TON | 0.127 | LB | TON | Table 4.12 of NCASI TB 1020. | Trade Group Emission Factor (no Control Efficiency used) |  | 2023GADNR | 2023GADNR
13051 | Chatham | 3679111 | 5100010 | 31407STNCN1BONN | International Paper Company Port Wentworth Mill | 322110 | Pulp Mills |  | 32.1582 | -81.1592 | OP | 2023 | RE01 | Boiler | Recovery Boiler | 1250 | E6BTU/HR |  | OP | 2023 | Total NOx and SO2 | 30700110 | Industrial Processes - Pulp & Paper | Total NOx and SO2 |  | OP | 2023 | 8413.4 | HR | Heat | I | 8400 |  |  |  | Nitrogen Oxides | CAP |  | 412.985 | TON |  |  |  |  | Engineering Judgment | As CAERS does not allow for this pollutant to be reported under multiple throughputs, the mill has elected to add the total NOX here. This is calculated as the sum of NOX from BLS only firing, Natural Gas only firing, and the two fuels cofired. Please see the attached excel sheet for a detailed explanation. | 2023GADNR | 2023GADNR
13051 | Chatham | 3679111 | 5100010 | 31407STNCN1BONN | International Paper Company Port Wentworth Mill | 322110 | Pulp Mills |  | 32.1582 | -81.1592 | OP | 2023 | RE01 | Boiler | Recovery Boiler | 1250 | E6BTU/HR |  | OP | 2023 | Total NOx and SO2 | 30700110 | Industrial Processes - Pulp & Paper | Total NOx and SO2 |  | OP | 2023 | 8413.4 | HR | Heat | I | 8400 |  |  |  | Sulfur Dioxide | CAP |  | 7.02 | TON |  |  |  |  | Continuous Emission Monitoring System | The annual avg CEMS value is 1.67 lb/hr. | 2023GADNR | 2023GADNR
13051 | Chatham | 3679111 | 5100010 | 31407STNCN1BONN | International Paper Company Port Wentworth Mill | 322110 | Pulp Mills |  | 32.1582 | -81.1592 | OP | 2023 | RE01 | Boiler | Recovery Boiler | 1250 | E6BTU/HR |  | OP | 2023 | 3 | 39000599 | Industrial Processes - NEC | #2 Fuel Oil Firing |  | OP | 2023 | 0 | E3GAL | Distillate Oil | I | 8400 |  |  |  | Carbon Monoxide | CAP |  | 0 | TON | 5 | LB | E3GAL | AP-42, Table 1.3-1 | USEPA Emission Factor (no Control Efficiency used) |  | 2023GADNR | 2023GADNR
13051 | Chatham | 3679111 | 5100010 | 31407STNCN1BONN | International Paper Company Port Wentworth Mill | 322110 | Pulp Mills |  | 32.1582 | -81.1592 | OP | 2023 | RE01 | Boiler | Recovery Boiler | 1250 | E6BTU/HR |  | OP | 2023 | 3 | 39000599 | Industrial Processes - NEC | #2 Fuel Oil Firing |  | OP | 2023 | 0 | E3GAL | Distillate Oil | I | 8400 |  |  |  | Lead | CAP/HAP | HAP-Metal | 0 | LB | 0.000175 | LB | E3GAL | Section 8.2 of NCASI TB 1050, | Trade Group Emission Factor (no Control Efficiency used) |  | 2023GADNR | 2023GADNR
13051 | Chatham | 3679111 | 5100010 | 31407STNCN1BONN | International Paper Company Port Wentworth Mill | 322110 | Pulp Mills |  | 32.1582 | -81.1592 | OP | 2023 | RE01 | Boiler | Recovery Boiler | 1250 | E6BTU/HR |  | OP | 2023 | 3 | 39000599 | Industrial Processes - NEC | #2 Fuel Oil Firing |  | OP | 2023 | 0 | E3GAL | Distillate Oil | I | 8400 |  |  |  | Nitrogen Oxides | CAP |  | 0 | TON | 24 | LB | E3GAL | AP-42 Table 1.3-1. | USEPA Emission Factor (no Control Efficiency used) |  | 2023GADNR | 2023GADNR
13051 | Chatham | 3679111 | 5100010 | 31407STNCN1BONN | International Paper Company Port Wentworth Mill | 322110 | Pulp Mills |  | 32.1582 | -81.1592 | OP | 2023 | RE01 | Boiler | Recovery Boiler | 1250 | E6BTU/HR |  | OP | 2023 | 3 | 39000599 | Industrial Processes - NEC | #2 Fuel Oil Firing |  | OP | 2023 | 0 | E3GAL | Distillate Oil | I | 8400 |  |  |  | PM10 Primary (Filt + Cond) | CAP |  | 0 | TON | 1.31 | LB | E3GAL | 50% of PM filt from AP-42 Table 1.3-6 with 99% control efficiency + PM cond From AP-42, Table 1.3-2. | USEPA Emission Factor (pre-control) plus Control Efficiency |  | 2023GADNR | 2023GADNR
13051 | Chatham | 3679111 | 5100010 | 31407STNCN1BONN | International Paper Company Port Wentworth Mill | 322110 | Pulp Mills |  | 32.1582 | -81.1592 | OP | 2023 | RE01 | Boiler | Recovery Boiler | 1250 | E6BTU/HR |  | OP | 2023 | 3 | 39000599 | Industrial Processes - NEC | #2 Fuel Oil Firing |  | OP | 2023 | 0 | E3GAL | Distillate Oil | I | 8400 |  |  |  | PM2.5 Primary (Filt + Cond) | CAP |  | 0 | TON | 1.3 | LB | E3GAL | 12% of PM filt from AP-42 Table 1.3-6 with 99% control efficiency + PM cond From AP-42, Table 1.3-2 | USEPA Emission Factor (pre-control) plus Control Efficiency |  | 2023GADNR | 2023GADNR
13051 | Chatham | 3679111 | 5100010 | 31407STNCN1BONN | International Paper Company Port Wentworth Mill | 322110 | Pulp Mills |  | 32.1582 | -81.1592 | OP | 2023 | RE01 | Boiler | Recovery Boiler | 1250 | E6BTU/HR |  | OP | 2023 | 3 | 39000599 | Industrial Processes - NEC | #2 Fuel Oil Firing |  | OP | 2023 | 0 | E3GAL | Distillate Oil | I | 8400 |  |  |  | Volatile Organic Compounds | CAP |  | 0 | TON | 0.2 | LB | E3GAL | AP-42, Table 1.3-3. NMTOC emissions for distillate oil. | USEPA Emission Factor (no Control Efficiency used) |  | 2023GADNR | 2023GADNR
13051 | Chatham | 3679111 | 5100010 | 31407STNCN1BONN | International Paper Company Port Wentworth Mill | 322110 | Pulp Mills |  | 32.1582 | -81.1592 | OP | 2023 | RE01 | Boiler | Recovery Boiler | 1250 | E6BTU/HR |  | OP | 2023 | 3 | 39000599 | Industrial Processes - NEC | #2 Fuel Oil Firing |  | OP | 2023 | 0 | E3GAL | Distillate Oil | I | 8400 |  |  |  | PM10 Filterable | CAP |  | 0 | TON | 0.01 | LB | E3GAL | PM10 = 50% of PM. AP-42, Table 1.3-6. | USEPA Emission Factor (pre-control) plus Control Efficiency |  | 2023GADNR | 2023GADNR
13051 | Chatham | 3679111 | 5100010 | 31407STNCN1BONN | International Paper Company Port Wentworth Mill | 322110 | Pulp Mills |  | 32.1582 | -81.1592 | OP | 2023 | RE01 | Boiler | Recovery Boiler | 1250 | E6BTU/HR |  | OP | 2023 | 3 | 39000599 | Industrial Processes - NEC | #2 Fuel Oil Firing |  | OP | 2023 | 0 | E3GAL | Distillate Oil | I | 8400 |  |  |  | PM2.5 Filterable | CAP |  | 0 | TON | 0.0024 | LB | E3GAL | PM2.5 = 12% of PM. AP-42, Table 1.3-6. | USEPA Emission Factor (pre-control) plus Control Efficiency |  | 2023GADNR | 2023GADNR
13051 | Chatham | 3679111 | 5100010 | 31407STNCN1BONN | International Paper Company Port Wentworth Mill | 322110 | Pulp Mills |  | 32.1582 | -81.1592 | OP | 2023 | RE01 | Boiler | Recovery Boiler | 1250 | E6BTU/HR |  | OP | 2023 | 3 | 39000599 | Industrial Processes - NEC | #2 Fuel Oil Firing |  | OP | 2023 | 0 | E3GAL | Distillate Oil | I | 8400 |  |  |  | PM Condensible | CAP |  | 0 | TON | 1.3 | LB | E3GAL | AP-42, Table 1.3-2. | USEPA Emission Factor (no Control Efficiency used) |  | 2023GADNR | 2023GADNR
13051 | Chatham | 3679111 | 5100010 | 31407STNCN1BONN | International Paper Company Port Wentworth Mill | 322110 | Pulp Mills |  | 32.1582 | -81.1592 | OP | 2023 | RE01 | Boiler | Recovery Boiler | 1250 | E6BTU/HR |  | OP | 2023 | 2 | 39000699 | Industrial Processes - NEC | Natural Gas Firing |  | OP | 2023 | 588.182 | E6FT3S | Natural Gas | I | 8400 |  |  |  | Carbon Monoxide | CAP |  | 2.7079 | TON | 84 | LB | E6FT3 | AP-42, Table 1.4-1, Large Wall-fired Uncontrolled Post-NSPS Boiler. | USEPA Emission Factor (no Control Efficiency used) |  | 2023GADNR | 2023GADNR
13051 | Chatham | 3679111 | 5100010 | 31407STNCN1BONN | International Paper Company Port Wentworth Mill | 322110 | Pulp Mills |  | 32.1582 | -81.1592 | OP | 2023 | RE01 | Boiler | Recovery Boiler | 1250 | E6BTU/HR |  | OP | 2023 | 2 | 39000699 | Industrial Processes - NEC | Natural Gas Firing |  | OP | 2023 | 588.182 | E6FT3S | Natural Gas | I | 8400 |  |  |  | Lead | CAP/HAP | HAP-Metal | 0.35 | LB | 0.0005958 | LB | E6FT3S | Section 8.4 of NCASI TB 1050, Table 8.24 | Trade Group Emission Factor (no Control Efficiency used) |  | 2023GADNR | 2023GADNR
13051 | Chatham | 3679111 | 5100010 | 31407STNCN1BONN | International Paper Company Port Wentworth Mill | 322110 | Pulp Mills |  | 32.1582 | -81.1592 | OP | 2023 | RE01 | Boiler | Recovery Boiler | 1250 | E6BTU/HR |  | OP | 2023 | 2 | 39000699 | Industrial Processes - NEC | Natural Gas Firing |  | OP | 2023 | 588.182 | E6FT3S | Natural Gas | I | 8400 |  |  |  | PM10 Primary (Filt + Cond) | CAP |  | 1.6819 | TON | 5.72 | LB | E6FT3 | PM filt from AP-42, Table 1.4-2 with 99% control efficiency + PM cond from AP-42, Table 1.4-2. | USEPA Emission Factor (pre-control) plus Control Efficiency |  | 2023GADNR | 2023GADNR
13051 | Chatham | 3679111 | 5100010 | 31407STNCN1BONN | International Paper Company Port Wentworth Mill | 322110 | Pulp Mills |  | 32.1582 | -81.1592 | OP | 2023 | RE01 | Boiler | Recovery Boiler | 1250 | E6BTU/HR |  | OP | 2023 | 2 | 39000699 | Industrial Processes - NEC | Natural Gas Firing |  | OP | 2023 | 588.182 | E6FT3S | Natural Gas | I | 8400 |  |  |  | PM2.5 Primary (Filt + Cond) | CAP |  | 1.6819 | TON | 5.72 | LB | E6FT3 | PM filt from AP-42, Table 1.4-2 with 99% control efficiency + PM cond from AP-42, Table 1.4-2. | USEPA Emission Factor (pre-control) plus Control Efficiency |  | 2023GADNR | 2023GADNR
13051 | Chatham | 3679111 | 5100010 | 31407STNCN1BONN | International Paper Company Port Wentworth Mill | 322110 | Pulp Mills |  | 32.1582 | -81.1592 | OP | 2023 | RE01 | Boiler | Recovery Boiler | 1250 | E6BTU/HR |  | OP | 2023 | 2 | 39000699 | Industrial Processes - NEC | Natural Gas Firing |  | OP | 2023 | 588.182 | E6FT3S | Natural Gas | I | 8400 |  |  |  | Volatile Organic Compounds | CAP |  | 0.622 | TON | 2.115 | LB | E6FT3S | Sum of VOC compounds from NCASI TB 1050 | Trade Group Emission Factor (no Control Efficiency used) |  | 2023GADNR | 2023GADNR
13051 | Chatham | 3679111 | 5100010 | 31407STNCN1BONN | International Paper Company Port Wentworth Mill | 322110 | Pulp Mills |  | 32.1582 | -81.1592 | OP | 2023 | RE01 | Boiler | Recovery Boiler | 1250 | E6BTU/HR |  | OP | 2023 | 2 | 39000699 | Industrial Processes - NEC | Natural Gas Firing |  | OP | 2023 | 588.182 | E6FT3S | Natural Gas | I | 8400 |  |  |  | PM10 Filterable | CAP |  | 0.005588 | TON | 0.019 | LB | TON | PM10 = 100% of PM. AP-42, Table 1.4-2. | USEPA Emission Factor (pre-control) plus Control Efficiency |  | 2023GADNR | 2023GADNR
13051 | Chatham | 3679111 | 5100010 | 31407STNCN1BONN | International Paper Company Port Wentworth Mill | 322110 | Pulp Mills |  | 32.1582 | -81.1592 | OP | 2023 | RE01 | Boiler | Recovery Boiler | 1250 | E6BTU/HR |  | OP | 2023 | 2 | 39000699 | Industrial Processes - NEC | Natural Gas Firing |  | OP | 2023 | 588.182 | E6FT3S | Natural Gas | I | 8400 |  |  |  | PM2.5 Filterable | CAP |  | 0.005588 | TON | 0.019 | LB | TON | PM2.5 = 100% of PM. AP-42, Table 1.4-2. | USEPA Emission Factor (pre-control) plus Control Efficiency |  | 2023GADNR | 2023GADNR
13051 | Chatham | 3679111 | 5100010 | 31407STNCN1BONN | International Paper Company Port Wentworth Mill | 322110 | Pulp Mills |  | 32.1582 | -81.1592 | OP | 2023 | RE01 | Boiler | Recovery Boiler | 1250 | E6BTU/HR |  | OP | 2023 | 2 | 39000699 | Industrial Processes - NEC | Natural Gas Firing |  | OP | 2023 | 588.182 | E6FT3S | Natural Gas | I | 8400 |  |  |  | PM Condensible | CAP |  | 1.6763 | TON | 5.7 | LB | E6FT3S | AP-42, Table 1.4-2. | USEPA Emission Factor (no Control Efficiency used) |  | 2023GADNR | 2023GADNR
13051 | Chatham | 3679111 | 5100010 | 31407STNCN1BONN | International Paper Company Port Wentworth Mill | 322110 | Pulp Mills |  | 32.1582 | -81.1592 | OP | 2023 | GG02 | Other process equipment | Causticizing Area | 25 | E3LB/HR | Design Capacity is 300 Tons Per Day. | OP | 2023 | 4 | 30700112 | Industrial Processes - Pulp & Paper | Lime Kiln Vacuum Pump |  | OP | 2023 | 76948.2 | TON | Lime | I | 8400 |  |  |  | Volatile Organic Compounds | CAP |  | 0 | TON |  |  |  |  | Engineering Judgment | This unit uses only fresh water, therefore emissions are zero per NCASI guidance. | 2023GADNR | 2023GADNR
13051 | Chatham | 3679111 | 5100010 | 31407STNCN1BONN | International Paper Company Port Wentworth Mill | 322110 | Pulp Mills |  | 32.1582 | -81.1592 | OP | 2023 | GG02 | Other process equipment | Causticizing Area | 25 | E3LB/HR | Design Capacity is 300 Tons Per Day. | OP | 2023 | 3 | 30700113 | Industrial Processes - Pulp & Paper | Lime Mud Filter |  | OP | 2023 | 76948.2 | TON | Lime | I | 8400 |  |  |  | Volatile Organic Compounds | CAP |  | 0 | TON |  |  |  |  | Engineering Judgment | This unit uses only fresh water, so emissions are zero. Per NCASI guidance. | 2023GADNR | 2023GADNR
13051 | Chatham | 3679111 | 5100010 | 31407STNCN1BONN | International Paper Company Port Wentworth Mill | 322110 | Pulp Mills |  | 32.1582 | -81.1592 | OP | 2023 | GG02 | Other process equipment | Causticizing Area | 25 | E3LB/HR | Design Capacity is 300 Tons Per Day. | OP | 2023 | 1 | 30700122 | Industrial Processes - Pulp & Paper | Causticizier |  | OP | 2023 | 76948.2 | TON | Lime | O | 8400 |  |  |  | Ammonia | CAP |  | 4.8477 | TON | 0.126 | LB | TON | NCASI TB 1050, Section 4.3.6.1, Table 4.71 | Trade Group Emission Factor (no Control Efficiency used) |  | 2023GADNR | 2023GADNR
13051 | Chatham | 3679111 | 5100010 | 31407STNCN1BONN | International Paper Company Port Wentworth Mill | 322110 | Pulp Mills |  | 32.1582 | -81.1592 | OP | 2023 | GG02 | Other process equipment | Causticizing Area | 25 | E3LB/HR | Design Capacity is 300 Tons Per Day. | OP | 2023 | 2 | 30700123 | Industrial Processes - Pulp & Paper | Slaker |  | OP | 2023 | 76948.2 | TON | Lime | I | 8400 |  |  |  | Ammonia | CAP |  | 12.8503 | TON | 0.334 | LB | TON | TB 1050 Table 4.3.6.1 Table 4.69 | Trade Group Emission Factor (no Control Efficiency used) |  | 2023GADNR | 2023GADNR
13051 | Chatham | 3679111 | 5100010 | 31407STNCN1BONN | International Paper Company Port Wentworth Mill | 322110 | Pulp Mills |  | 32.1582 | -81.1592 | OP | 2023 | GG02 | Other process equipment | Causticizing Area | 25 | E3LB/HR | Design Capacity is 300 Tons Per Day. | OP | 2023 | 2 | 30700123 | Industrial Processes - Pulp & Paper | Slaker |  | OP | 2023 | 76948.2 | TON | Lime | I | 8400 |  |  |  | PM10 Primary (Filt + Cond) | CAP |  | 1.9237 | TON | 0.05 | LB | TON | Table 4.14 of NCASI TB 1020; Slakers. | Trade Group Emission Factor (no Control Efficiency used) |  | 2023GADNR | 2023GADNR
13051 | Chatham | 3679111 | 5100010 | 31407STNCN1BONN | International Paper Company Port Wentworth Mill | 322110 | Pulp Mills |  | 32.1582 | -81.1592 | OP | 2023 | GG02 | Other process equipment | Causticizing Area | 25 | E3LB/HR | Design Capacity is 300 Tons Per Day. | OP | 2023 | 2 | 30700123 | Industrial Processes - Pulp & Paper | Slaker |  | OP | 2023 | 76948.2 | TON | Lime | I | 8400 |  |  |  | PM2.5 Primary (Filt + Cond) | CAP |  | 1.9237 | TON | 0.05 | LB | TON | Table 4.14 of NCASI TB 1020; Slakers. | Trade Group Emission Factor (no Control Efficiency used) |  | 2023GADNR | 2023GADNR
13051 | Chatham | 3679111 | 5100010 | 31407STNCN1BONN | International Paper Company Port Wentworth Mill | 322110 | Pulp Mills |  | 32.1582 | -81.1592 | OP | 2023 | GG02 | Other process equipment | Causticizing Area | 25 | E3LB/HR | Design Capacity is 300 Tons Per Day. | OP | 2023 | 2 | 30700123 | Industrial Processes - Pulp & Paper | Slaker |  | OP | 2023 | 76948.2 | TON | Lime | I | 8400 |  |  |  | PM10 Filterable | CAP |  | 1.9237 | TON | 0.05 | LB | TON | Table 4.14 of NCASI TB 1020; Slakers. | Trade Group Emission Factor (no Control Efficiency used) |  | 2023GADNR | 2023GADNR
13051 | Chatham | 3679111 | 5100010 | 31407STNCN1BONN | International Paper Company Port Wentworth Mill | 322110 | Pulp Mills |  | 32.1582 | -81.1592 | OP | 2023 | GG02 | Other process equipment | Causticizing Area | 25 | E3LB/HR | Design Capacity is 300 Tons Per Day. | OP | 2023 | 2 | 30700123 | Industrial Processes - Pulp & Paper | Slaker |  | OP | 2023 | 76948.2 | TON | Lime | I | 8400 |  |  |  | PM2.5 Filterable | CAP |  | 1.9237 | TON | 0.05 | LB | TON | Table 4.14 of NCASI TB 1020; Slakers. | Trade Group Emission Factor (no Control Efficiency used) |  | 2023GADNR | 2023GADNR
13051 | Chatham | 3679111 | 5100010 | 31407STNCN1BONN | International Paper Company Port Wentworth Mill | 322110 | Pulp Mills |  | 32.1582 | -81.1592 | OP | 2023 | BL01 | Other process equipment | Bleach Plant | 70.8 | E3LB/HR | Unit Design Capacity 850 Tons per Day | OP | 2023 | 1 | 30700114 | Industrial Processes - Pulp & Paper | Bleach Plant |  | OP | 2023 | 341779 | TON | Pulp | O | 8400 |  |  |  | Carbon Monoxide | CAP |  | 138.421 | TON | 0.81 | LB | TON | Table 4.9 of NCASI TB 1020; Bleach plant scrubber (softwood). CLO2 = 2%. | Trade Group Emission Factor (no Control Efficiency used) |  | 2023GADNR | 2023GADNR
13051 | Chatham | 3679111 | 5100010 | 31407STNCN1BONN | International Paper Company Port Wentworth Mill | 322110 | Pulp Mills |  | 32.1582 | -81.1592 | OP | 2023 | BL01 | Other process equipment | Bleach Plant | 70.8 | E3LB/HR | Unit Design Capacity 850 Tons per Day | OP | 2023 | 1 | 30700114 | Industrial Processes - Pulp & Paper | Bleach Plant |  | OP | 2023 | 341779 | TON | Pulp | O | 8400 |  |  |  | Volatile Organic Compounds | CAP |  | 26.4879 | TON | 0.155 | LB | TON | Table 4.9 of NCASI TB 1020; Bleach plant scrubber (softwood). | Trade Group Emission Factor (no Control Efficiency used) | Emissions factor is the sum of all VOC compounds | 2023GADNR | 2023GADNR
13051 | Chatham | 3679111 | 5100010 | 31407STNCN1BONN | International Paper Company Port Wentworth Mill | 322110 | Pulp Mills |  | 32.1582 | -81.1592 | OP | 2023 | PB04 | Boiler | Combination Boiler | 915 | E6BTU/HR |  | OP | 2023 | 4 | 10100902 | Fuel Comb - Electric Generation - Biomass | Sludge Firing |  | OP | 2023 | 0 | TON | Wood | I | 8400 |  |  |  | Carbon Monoxide | CAP |  | 0 | TON |  |  |  |  | Stack Test (no Control Efficiency used) | Emissions factor is 0.0072 lb/mmbtu. Stack test date 09/07/2023. | 2023GADNR | 2023GADNR
13051 | Chatham | 3679111 | 5100010 | 31407STNCN1BONN | International Paper Company Port Wentworth Mill | 322110 | Pulp Mills |  | 32.1582 | -81.1592 | OP | 2023 | PB04 | Boiler | Combination Boiler | 915 | E6BTU/HR |  | OP | 2023 | 4 | 10100902 | Fuel Comb - Electric Generation - Biomass | Sludge Firing |  | OP | 2023 | 0 | TON | Wood | I | 8400 |  |  |  | Lead | CAP/HAP | HAP-Metal | 0 | LB | 1.97e-06 | LB | E6BTU | Section 7.0 of NCASI TB 1050, Table 7.3 | Trade Group Emission Factor (no Control Efficiency used) |  | 2023GADNR | 2023GADNR
13051 | Chatham | 3679111 | 5100010 | 31407STNCN1BONN | International Paper Company Port Wentworth Mill | 322110 | Pulp Mills |  | 32.1582 | -81.1592 | OP | 2023 | PB04 | Boiler | Combination Boiler | 915 | E6BTU/HR |  | OP | 2023 | 4 | 10100902 | Fuel Comb - Electric Generation - Biomass | Sludge Firing |  | OP | 2023 | 0 | TON | Wood | I | 8400 |  |  |  | PM10 Primary (Filt + Cond) | CAP |  | 0 | TON |  |  |  |  | Stack Test (no Control Efficiency used) | Emissions Factor is 0.00667 lb/MMBtu. Stack test date 09/07/2023. | 2023GADNR | 2023GADNR
13051 | Chatham | 3679111 | 5100010 | 31407STNCN1BONN | International Paper Company Port Wentworth Mill | 322110 | Pulp Mills |  | 32.1582 | -81.1592 | OP | 2023 | PB04 | Boiler | Combination Boiler | 915 | E6BTU/HR |  | OP | 2023 | 4 | 10100902 | Fuel Comb - Electric Generation - Biomass | Sludge Firing |  | OP | 2023 | 0 | TON | Wood | I | 8400 |  |  |  | PM2.5 Primary (Filt + Cond) | CAP |  | 0 | TON |  |  |  |  | Stack Test (no Control Efficiency used) | Emissions Factor is 0.00658 lb/MMBtu. Stack test date 09/07/2023. | 2023GADNR | 2023GADNR
13051 | Chatham | 3679111 | 5100010 | 31407STNCN1BONN | International Paper Company Port Wentworth Mill | 322110 | Pulp Mills |  | 32.1582 | -81.1592 | OP | 2023 | PB04 | Boiler | Combination Boiler | 915 | E6BTU/HR |  | OP | 2023 | 4 | 10100902 | Fuel Comb - Electric Generation - Biomass | Sludge Firing |  | OP | 2023 | 0 | TON | Wood | I | 8400 |  |  |  | Volatile Organic Compounds | CAP |  | 0 | TON | 0.01036 | LB | E6BTU | Sum of VOC compounds from NCASI TB 1050 | Trade Group Emission Factor (no Control Efficiency used) |  | 2023GADNR | 2023GADNR
13051 | Chatham | 3679111 | 5100010 | 31407STNCN1BONN | International Paper Company Port Wentworth Mill | 322110 | Pulp Mills |  | 32.1582 | -81.1592 | OP | 2023 | PB04 | Boiler | Combination Boiler | 915 | E6BTU/HR |  | OP | 2023 | 4 | 10100902 | Fuel Comb - Electric Generation - Biomass | Sludge Firing |  | OP | 2023 | 0 | TON | Wood | I | 8400 |  |  |  | PM10 Filterable | CAP |  | 0 | TON | 0.000814 | LB | E6BTU | PM10 = 74% of PM. AP-42, Table 1.6. Wood burning boiler with ESP. | Stack Test (no Control Efficiency used) | Emissions Factor is 0.000814 lb/MMBtu. Stack test date 9/07/2023. | 2023GADNR | 2023GADNR
13051 | Chatham | 3679111 | 5100010 | 31407STNCN1BONN | International Paper Company Port Wentworth Mill | 322110 | Pulp Mills |  | 32.1582 | -81.1592 | OP | 2023 | PB04 | Boiler | Combination Boiler | 915 | E6BTU/HR |  | OP | 2023 | 4 | 10100902 | Fuel Comb - Electric Generation - Biomass | Sludge Firing |  | OP | 2023 | 0 | TON | Wood | I | 8400 |  |  |  | PM2.5 Filterable | CAP |  | 0 | TON | 0.000715 | LB | E6BTU | PM2.5 = 65% of PM. Table 10.4 of NCASI TB 1020. Wood burning boiler with ESP. | Stack Test (no Control Efficiency used) | Emissions Factor is 0.000715 lb/MMBtu. Stack test date 9/07/2023. | 2023GADNR | 2023GADNR
13051 | Chatham | 3679111 | 5100010 | 31407STNCN1BONN | International Paper Company Port Wentworth Mill | 322110 | Pulp Mills |  | 32.1582 | -81.1592 | OP | 2023 | PB04 | Boiler | Combination Boiler | 915 | E6BTU/HR |  | OP | 2023 | 4 | 10100902 | Fuel Comb - Electric Generation - Biomass | Sludge Firing |  | OP | 2023 | 0 | TON | Wood | I | 8400 |  |  |  | PM Condensible | CAP |  | 0 | TON | 0.00586 | LB | E6BTU | Table 10.4 of NCASI TB 1020. Wood burning boiler with ESP. | Trade Group Emission Factor (pre-control) plus Control Efficiency |  | 2023GADNR | 2023GADNR
13051 | Chatham | 3679111 | 5100010 | 31407STNCN1BONN | International Paper Company Port Wentworth Mill | 322110 | Pulp Mills |  | 32.1582 | -81.1592 | OP | 2023 | PB04 | Boiler | Combination Boiler | 915 | E6BTU/HR |  | OP | 2023 | 1 | 10200911 | Fuel Comb - Industrial Boilers, ICEs - Biomass | Bark Firing |  | OP | 2023 | 133149 | TON | Wood | I | 8226 |  |  |  | Carbon Monoxide | CAP |  | 8.3362 | TON |  |  |  |  | Stack Test (no Control Efficiency used) | Emissions Factor is 0.0072 lb/MMBtu. Stack test date 09/07/2023. | 2023GADNR | 2023GADNR
13051 | Chatham | 3679111 | 5100010 | 31407STNCN1BONN | International Paper Company Port Wentworth Mill | 322110 | Pulp Mills |  | 32.1582 | -81.1592 | OP | 2023 | PB04 | Boiler | Combination Boiler | 915 | E6BTU/HR |  | OP | 2023 | 1 | 10200911 | Fuel Comb - Industrial Boilers, ICEs - Biomass | Bark Firing |  | OP | 2023 | 133149 | TON | Wood | I | 8226 |  |  |  | PM Condensible | CAP |  | 6.7847 | TON | 0.00586 | LB | E6BTU | Table 10.4 of NCASI TB 1020. Wood burning boiler with ESP. | Trade Group Emission Factor (pre-control) plus Control Efficiency |  | 2023GADNR | 2023GADNR
13051 | Chatham | 3679111 | 5100010 | 31407STNCN1BONN | International Paper Company Port Wentworth Mill | 322110 | Pulp Mills |  | 32.1582 | -81.1592 | OP | 2023 | PB04 | Boiler | Combination Boiler | 915 | E6BTU/HR |  | OP | 2023 | 1 | 10200911 | Fuel Comb - Industrial Boilers, ICEs - Biomass | Bark Firing |  | OP | 2023 | 133149 | TON | Wood | I | 8226 |  |  |  | PM2.5 Filterable | CAP |  | 0.82783 | TON | 0.000715 | LB | E6BTU | PM2.5 = 65% of PM. Table 10.4 of NCASI TB 1020. Wood burning boiler with ESP. | Stack Test (no Control Efficiency used) | Emissions Factor is 0.000715 lb/MMBtu. Stack test date 9/07/2023. | 2023GADNR | 2023GADNR
13051 | Chatham | 3679111 | 5100010 | 31407STNCN1BONN | International Paper Company Port Wentworth Mill | 322110 | Pulp Mills |  | 32.1582 | -81.1592 | OP | 2023 | PB04 | Boiler | Combination Boiler | 915 | E6BTU/HR |  | OP | 2023 | 1 | 10200911 | Fuel Comb - Industrial Boilers, ICEs - Biomass | Bark Firing |  | OP | 2023 | 133149 | TON | Wood | I | 8226 |  |  |  | PM10 Filterable | CAP |  | 0.94246 | TON | 0.000814 | LB | E6BTU | PM10 = 74% of PM. AP-42, Table 1.6. Wood burning boiler with ESP. | Stack Test (no Control Efficiency used) | Emissions Factor is 0.000814 lb/MMBtu. Stack test date 9/07/2023. | 2023GADNR | 2023GADNR
13051 | Chatham | 3679111 | 5100010 | 31407STNCN1BONN | International Paper Company Port Wentworth Mill | 322110 | Pulp Mills |  | 32.1582 | -81.1592 | OP | 2023 | PB04 | Boiler | Combination Boiler | 915 | E6BTU/HR |  | OP | 2023 | 1 | 10200911 | Fuel Comb - Industrial Boilers, ICEs - Biomass | Bark Firing |  | OP | 2023 | 133149 | TON | Wood | I | 8226 |  |  |  | PM10 Primary (Filt + Cond) | CAP |  | 7.7272 | TON |  |  |  |  | Stack Test (no Control Efficiency used) | Emissions Factor is 0.00667 lb/MMBtu. Stack test date 9/07/2023. | 2023GADNR | 2023GADNR
13051 | Chatham | 3679111 | 5100010 | 31407STNCN1BONN | International Paper Company Port Wentworth Mill | 322110 | Pulp Mills |  | 32.1582 | -81.1592 | OP | 2023 | PB04 | Boiler | Combination Boiler | 915 | E6BTU/HR |  | OP | 2023 | 1 | 10200911 | Fuel Comb - Industrial Boilers, ICEs - Biomass | Bark Firing |  | OP | 2023 | 133149 | TON | Wood | I | 8226 |  |  |  | PM2.5 Primary (Filt + Cond) | CAP |  | 7.6126 | TON |  |  |  |  | Stack Test (no Control Efficiency used) | Emissions Factor is 0.00658 lb/MMBtu. Stack test date 9/07/2023. | 2023GADNR | 2023GADNR
13051 | Chatham | 3679111 | 5100010 | 31407STNCN1BONN | International Paper Company Port Wentworth Mill | 322110 | Pulp Mills |  | 32.1582 | -81.1592 | OP | 2023 | PB04 | Boiler | Combination Boiler | 915 | E6BTU/HR |  | OP | 2023 | 1 | 10200911 | Fuel Comb - Industrial Boilers, ICEs - Biomass | Bark Firing |  | OP | 2023 | 133149 | TON | Wood | I | 8226 |  |  |  | Sulfur Dioxide | CAP |  | 161.403 | TON |  |  |  |  | Continuous Emission Monitoring System |  | 2023GADNR | 2023GADNR
13051 | Chatham | 3679111 | 5100010 | 31407STNCN1BONN | International Paper Company Port Wentworth Mill | 322110 | Pulp Mills |  | 32.1582 | -81.1592 | OP | 2023 | PB04 | Boiler | Combination Boiler | 915 | E6BTU/HR |  | OP | 2023 | 1 | 10200911 | Fuel Comb - Industrial Boilers, ICEs - Biomass | Bark Firing |  | OP | 2023 | 133149 | TON | Wood | I | 8226 |  |  |  | Volatile Organic Compounds | CAP |  | 11.9948 | TON | 0.01036 | LB | E6BTU | Sum of VOC compounds from NCASI TB 1050 | Trade Group Emission Factor (no Control Efficiency used) |  | 2023GADNR | 2023GADNR
13051 | Chatham | 3679111 | 5100010 | 31407STNCN1BONN | International Paper Company Port Wentworth Mill | 322110 | Pulp Mills |  | 32.1582 | -81.1592 | OP | 2023 | PB04 | Boiler | Combination Boiler | 915 | E6BTU/HR |  | OP | 2023 | 1 | 10200911 | Fuel Comb - Industrial Boilers, ICEs - Biomass | Bark Firing |  | OP | 2023 | 133149 | TON | Wood | I | 8226 |  |  |  | Nitrogen Oxides | CAP |  | 300.833 | TON |  |  |  |  | Continuous Emission Monitoring System |  | 2023GADNR | 2023GADNR
13051 | Chatham | 3679111 | 5100010 | 31407STNCN1BONN | International Paper Company Port Wentworth Mill | 322110 | Pulp Mills |  | 32.1582 | -81.1592 | OP | 2023 | PB04 | Boiler | Combination Boiler | 915 | E6BTU/HR |  | OP | 2023 | 1 | 10200911 | Fuel Comb - Industrial Boilers, ICEs - Biomass | Bark Firing |  | OP | 2023 | 133149 | TON | Wood | I | 8226 |  |  |  | Lead | CAP/HAP | HAP-Metal | 4.562 | LB | 1.97e-06 | LB | E6BTU | Section 7.0 of NCASI TB 1050, Table 7.3 | Trade Group Emission Factor (no Control Efficiency used) |  | 2023GADNR | 2023GADNR
13051 | Chatham | 3679111 | 5100010 | 31407STNCN1BONN | International Paper Company Port Wentworth Mill | 322110 | Pulp Mills |  | 32.1582 | -81.1592 | OP | 2023 | PB04 | Boiler | Combination Boiler | 915 | E6BTU/HR |  | OP | 2023 | 2 | 10200501 | Fuel Comb - Industrial Boilers, ICEs - Oil | No. 2 Fuel Oil Firing |  | OP | 2023 | 0 | E3GAL | Distillate Oil (No. 1 & 2) | I | 8400 |  |  |  | Carbon Monoxide | CAP |  | 0 | TON | 5 | LB | E3GAL | EPA. September, 1998. Section 1.3, Fuel Oil Combustion. In: Compilation of Air Pollutant Emiss... | USEPA Emission Factor (no Control Efficiency used) |  | 2023GADNR | 2023GADNR
13051 | Chatham | 3679111 | 5100010 | 31407STNCN1BONN | International Paper Company Port Wentworth Mill | 322110 | Pulp Mills |  | 32.1582 | -81.1592 | OP | 2023 | PB04 | Boiler | Combination Boiler | 915 | E6BTU/HR |  | OP | 2023 | 2 | 10200501 | Fuel Comb - Industrial Boilers, ICEs - Oil | No. 2 Fuel Oil Firing |  | OP | 2023 | 0 | E3GAL | Distillate Oil (No. 1 & 2) | I | 8400 |  |  |  | Lead | CAP/HAP | HAP-Metal | 0 | LB | 0.000175 | LB | E3GAL | Section 8.2 of NCASI TB 1050, | Site-Specific Emission Factor (no Control Efficiency used) |  | 2023GADNR | 2023GADNR
13051 | Chatham | 3679111 | 5100010 | 31407STNCN1BONN | International Paper Company Port Wentworth Mill | 322110 | Pulp Mills |  | 32.1582 | -81.1592 | OP | 2023 | PB04 | Boiler | Combination Boiler | 915 | E6BTU/HR |  | OP | 2023 | 2 | 10200501 | Fuel Comb - Industrial Boilers, ICEs - Oil | No. 2 Fuel Oil Firing |  | OP | 2023 | 0 | E3GAL | Distillate Oil (No. 1 & 2) | I | 8400 |  |  |  | PM10 Primary (Filt + Cond) | CAP |  | 0 | TON | 1.3 | LB | E3GAL | 50% PM filt from AP-42 Table 1.3-1 with 99% control efficiency + PM cond. from AP-42, Table 1.3-2. | USEPA Emission Factor (pre-control) plus Control Efficiency |  | 2023GADNR | 2023GADNR
13051 | Chatham | 3679111 | 5100010 | 31407STNCN1BONN | International Paper Company Port Wentworth Mill | 322110 | Pulp Mills |  | 32.1582 | -81.1592 | OP | 2023 | PB04 | Boiler | Combination Boiler | 915 | E6BTU/HR |  | OP | 2023 | 2 | 10200501 | Fuel Comb - Industrial Boilers, ICEs - Oil | No. 2 Fuel Oil Firing |  | OP | 2023 | 0 | E3GAL | Distillate Oil (No. 1 & 2) | I | 8400 |  |  |  | PM2.5 Primary (Filt + Cond) | CAP |  | 0 | TON | 1.3 | LB | E3GAL | 12% PM filt from AP-42 Table 1.3-1 with 99% control efficiency + PM cond. from AP-42, Table 1.3-2. | USEPA Emission Factor (pre-control) plus Control Efficiency |  | 2023GADNR | 2023GADNR
13051 | Chatham | 3679111 | 5100010 | 31407STNCN1BONN | International Paper Company Port Wentworth Mill | 322110 | Pulp Mills |  | 32.1582 | -81.1592 | OP | 2023 | PB04 | Boiler | Combination Boiler | 915 | E6BTU/HR |  | OP | 2023 | 2 | 10200501 | Fuel Comb - Industrial Boilers, ICEs - Oil | No. 2 Fuel Oil Firing |  | OP | 2023 | 0 | E3GAL | Distillate Oil (No. 1 & 2) | I | 8400 |  |  |  | Volatile Organic Compounds | CAP |  | 0 | TON | 0.06762 | LB | E3GAL | Sum of VOC compounds from NCASI TB 1050 | Trade Group Emission Factor (no Control Efficiency used) |  | 2023GADNR | 2023GADNR
13051 | Chatham | 3679111 | 5100010 | 31407STNCN1BONN | International Paper Company Port Wentworth Mill | 322110 | Pulp Mills |  | 32.1582 | -81.1592 | OP | 2023 | PB04 | Boiler | Combination Boiler | 915 | E6BTU/HR |  | OP | 2023 | 2 | 10200501 | Fuel Comb - Industrial Boilers, ICEs - Oil | No. 2 Fuel Oil Firing |  | OP | 2023 | 0 | E3GAL | Distillate Oil (No. 1 & 2) | I | 8400 |  |  |  | PM10 Filterable | CAP |  | 0 | TON | 0.01 | LB | E3GAL | PM10 = 50% of PM. AP-42, Table 1.3-6 | USEPA Emission Factor (pre-control) plus Control Efficiency |  | 2023GADNR | 2023GADNR
13051 | Chatham | 3679111 | 5100010 | 31407STNCN1BONN | International Paper Company Port Wentworth Mill | 322110 | Pulp Mills |  | 32.1582 | -81.1592 | OP | 2023 | PB04 | Boiler | Combination Boiler | 915 | E6BTU/HR |  | OP | 2023 | 2 | 10200501 | Fuel Comb - Industrial Boilers, ICEs - Oil | No. 2 Fuel Oil Firing |  | OP | 2023 | 0 | E3GAL | Distillate Oil (No. 1 & 2) | I | 8400 |  |  |  | PM2.5 Filterable | CAP |  | 0 | TON | 0.0024 | LB | E3GAL | PM2.5 = 12% of PM. AP-42, Table 1.3-6 | USEPA Emission Factor (pre-control) plus Control Efficiency |  | 2023GADNR | 2023GADNR
13051 | Chatham | 3679111 | 5100010 | 31407STNCN1BONN | International Paper Company Port Wentworth Mill | 322110 | Pulp Mills |  | 32.1582 | -81.1592 | OP | 2023 | PB04 | Boiler | Combination Boiler | 915 | E6BTU/HR |  | OP | 2023 | 2 | 10200501 | Fuel Comb - Industrial Boilers, ICEs - Oil | No. 2 Fuel Oil Firing |  | OP | 2023 | 0 | E3GAL | Distillate Oil (No. 1 & 2) | I | 8400 |  |  |  | PM Condensible | CAP |  | 0 | TON | 1.3 | LB | E3GAL | EPA. September, 1998. Section 1.3, Fuel Oil Combustion. In: Compilation of Air Pollutant Emiss... | USEPA Emission Factor (no Control Efficiency used) |  | 2023GADNR | 2023GADNR
13051 | Chatham | 3679111 | 5100010 | 31407STNCN1BONN | International Paper Company Port Wentworth Mill | 322110 | Pulp Mills |  | 32.1582 | -81.1592 | OP | 2023 | PB04 | Boiler | Combination Boiler | 915 | E6BTU/HR |  | OP | 2023 | 3 | 10200601 | Fuel Comb - Industrial Boilers, ICEs - Natural Gas | Natural Gas Firing |  | OP | 2023 | 623.623 | E6FT3S | Natural Gas | I | 8400 |  |  |  | Carbon Monoxide | CAP |  | 2.2983 | TON |  |  |  |  | Stack Test (no Control Efficiency used) | Emissions Factor is 0.0072 lb/MMBtu. Stack test date 09/07/2023. | 2023GADNR | 2023GADNR
13051 | Chatham | 3679111 | 5100010 | 31407STNCN1BONN | International Paper Company Port Wentworth Mill | 322110 | Pulp Mills |  | 32.1582 | -81.1592 | OP | 2023 | PB04 | Boiler | Combination Boiler | 915 | E6BTU/HR |  | OP | 2023 | 3 | 10200601 | Fuel Comb - Industrial Boilers, ICEs - Natural Gas | Natural Gas Firing |  | OP | 2023 | 623.623 | E6FT3S | Natural Gas | I | 8400 |  |  |  | Lead | CAP/HAP | HAP-Metal | 0.372 | LB | 0.0005958 | LB | E6FT3S | Section 8.4 of NCASI TB 1050, Table 8.24 | Site-Specific Emission Factor (no Control Efficiency used) |  | 2023GADNR | 2023GADNR
13051 | Chatham | 3679111 | 5100010 | 31407STNCN1BONN | International Paper Company Port Wentworth Mill | 322110 | Pulp Mills |  | 32.1582 | -81.1592 | OP | 2023 | PB04 | Boiler | Combination Boiler | 915 | E6BTU/HR |  | OP | 2023 | 3 | 10200601 | Fuel Comb - Industrial Boilers, ICEs - Natural Gas | Natural Gas Firing |  | OP | 2023 | 623.623 | E6FT3S | Natural Gas | I | 8400 |  |  |  | PM10 Primary (Filt + Cond) | CAP |  | 2.1285 | TON |  |  |  |  | Stack Test (no Control Efficiency used) | Emissions Factor is 6.83 lb/MMcf. Stack test date 09/07/2023. | 2023GADNR | 2023GADNR
13051 | Chatham | 3679111 | 5100010 | 31407STNCN1BONN | International Paper Company Port Wentworth Mill | 322110 | Pulp Mills |  | 32.1582 | -81.1592 | OP | 2023 | PB04 | Boiler | Combination Boiler | 915 | E6BTU/HR |  | OP | 2023 | 3 | 10200601 | Fuel Comb - Industrial Boilers, ICEs - Natural Gas | Natural Gas Firing |  | OP | 2023 | 623.623 | E6FT3S | Natural Gas | I | 8400 |  |  |  | PM2.5 Primary (Filt + Cond) | CAP |  | 2.1285 | TON |  |  |  |  | Stack Test (no Control Efficiency used) | Emissions Factor is 6.83 lb/MMcf. Stack test date 09/07/2023. | 2023GADNR | 2023GADNR
13051 | Chatham | 3679111 | 5100010 | 31407STNCN1BONN | International Paper Company Port Wentworth Mill | 322110 | Pulp Mills |  | 32.1582 | -81.1592 | OP | 2023 | PB04 | Boiler | Combination Boiler | 915 | E6BTU/HR |  | OP | 2023 | 3 | 10200601 | Fuel Comb - Industrial Boilers, ICEs - Natural Gas | Natural Gas Firing |  | OP | 2023 | 623.623 | E6FT3S | Natural Gas | I | 8400 |  |  |  | Volatile Organic Compounds | CAP |  | 0.65948 | TON | 2.115 | LB | E6FT3S | Sum of VOC compounds from NCASI TB 1050 | Trade Group Emission Factor (no Control Efficiency used) |  | 2023GADNR | 2023GADNR
13051 | Chatham | 3679111 | 5100010 | 31407STNCN1BONN | International Paper Company Port Wentworth Mill | 322110 | Pulp Mills |  | 32.1582 | -81.1592 | OP | 2023 | PB04 | Boiler | Combination Boiler | 915 | E6BTU/HR |  | OP | 2023 | 3 | 10200601 | Fuel Comb - Industrial Boilers, ICEs - Natural Gas | Natural Gas Firing |  | OP | 2023 | 623.623 | E6FT3S | Natural Gas | I | 8400 |  |  |  | PM10 Filterable | CAP |  | 0.35113 | TON | 1.126 | LB | E6FT3S | PM10 = 100% of PM. AP-42, Table 1.4-2. | Stack Test (no Control Efficiency used) | Emissions Factor is 1.13 lb/MMcf. Stack test date 09/07/2023. | 2023GADNR | 2023GADNR
13051 | Chatham | 3679111 | 5100010 | 31407STNCN1BONN | International Paper Company Port Wentworth Mill | 322110 | Pulp Mills |  | 32.1582 | -81.1592 | OP | 2023 | PB04 | Boiler | Combination Boiler | 915 | E6BTU/HR |  | OP | 2023 | 3 | 10200601 | Fuel Comb - Industrial Boilers, ICEs - Natural Gas | Natural Gas Firing |  | OP | 2023 | 623.623 | E6FT3S | Natural Gas | I | 8400 |  |  |  | PM2.5 Filterable | CAP |  | 0.35113 | TON | 1.126 | LB | E6FT3S | PM2.5 = 100% of PM. AP-42, Table 1.4-2. | Stack Test (no Control Efficiency used) | Emissions Factor is 1.13 lb/MMcf. Stack test date 09/07/2023. | 2023GADNR | 2023GADNR
13051 | Chatham | 3679111 | 5100010 | 31407STNCN1BONN | International Paper Company Port Wentworth Mill | 322110 | Pulp Mills |  | 32.1582 | -81.1592 | OP | 2023 | PB04 | Boiler | Combination Boiler | 915 | E6BTU/HR |  | OP | 2023 | 3 | 10200601 | Fuel Comb - Industrial Boilers, ICEs - Natural Gas | Natural Gas Firing |  | OP | 2023 | 623.623 | E6FT3S | Natural Gas | I | 8400 |  |  |  | PM Condensible | CAP |  | 1.7773 | TON | 5.7 | LB | E6FT3SD | EPA. March, 1998. Section 1.4, Natural Gas Combustion. In: Compilation of Air Pollutant Emissi... | USEPA Emission Factor (no Control Efficiency used) |  | 2023GADNR | 2023GADNR
13051 | Chatham | 3679111 | 5100010 | 31407STNCN1BONN | International Paper Company Port Wentworth Mill | 322110 | Pulp Mills |  | 32.1582 | -81.1592 | OP | 2023 | WT01 | Other process equipment | Wastewater Treatment | 12000000 | GAL | Design capacity is 12 Million Gallons Per Day. | OP | 2023 | 1 | 30700121 | Industrial Processes - Pulp & Paper | Wastewater Treatment System |  | OP | 2023 | 373151 | TON | Pulp | O | 8760 |  |  |  | Volatile Organic Compounds | CAP |  | 14.7376 | TON | 0.07899 | LB | TON | Sum of VOC constituents from TRI, Section 5.1. Mill test data or NCASI SARA Handbook | Trade Group Emission Factor (no Control Efficiency used) |  | 2023GADNR | 2023GADNR
13051 | Chatham | 3679111 | 5100010 | 31407STNCN1BONN | International Paper Company Port Wentworth Mill | 322110 | Pulp Mills |  | 32.1582 | -81.1592 | OP | 2023 | MP01 | Dryer, unknown if direct or indirect. | Pulp Machine | 70.8 | E3LB/HR | Design Capacity is 850 Tons Per Day | OP | 2023 | 1 | 30700401 | Industrial Processes - Pulp & Paper | Pulp Machine |  | OP | 2023 | 333532 | TON | Pulp | O | 8400 |  |  |  | Volatile Organic Compounds | CAP |  | 25.7427 | TON | 0.1544 | LB | TON | Table 8.1 of NCASI TB 1020; Bleached Paper & Pulp. | Trade Group Emission Factor (no Control Efficiency used) |  | 2023GADNR | 2023GADNR
13051 | Chatham | 3679111 | 5100010 | 31407STNCN1BONN | International Paper Company Port Wentworth Mill | 322110 | Pulp Mills |  | 32.1582 | -81.1592 | OP | 2023 | LK01 | Kiln | Lime Kiln | 25 | E3LB/HR | Design Capacity is 300 Tons Per Day | OP | 2023 | 1 | 30700106 | Industrial Processes - Pulp & Paper | Lime Kiln |  | OP | 2023 | 76948.2 | TON | Lime | O | 8400 |  |  |  | Carbon Monoxide | CAP |  | 2.1161 | TON | 0.055 | LB | TON | Table 4.13 of NCASI TB 1020. | Trade Group Emission Factor (no Control Efficiency used) |  | 2023GADNR | 2023GADNR
13051 | Chatham | 3679111 | 5100010 | 31407STNCN1BONN | International Paper Company Port Wentworth Mill | 322110 | Pulp Mills |  | 32.1582 | -81.1592 | OP | 2023 | LK01 | Kiln | Lime Kiln | 25 | E3LB/HR | Design Capacity is 300 Tons Per Day | OP | 2023 | 1 | 30700106 | Industrial Processes - Pulp & Paper | Lime Kiln |  | OP | 2023 | 76948.2 | TON | Lime | O | 8400 |  |  |  | Lead | CAP/HAP | HAP-Metal | 1.138 | LB | 1.48e-05 | LB | TON | Section 4.3.3 of NCASI TB 1050, Table 4.58 | Trade Group Emission Factor (no Control Efficiency used) |  | 2023GADNR | 2023GADNR
13051 | Chatham | 3679111 | 5100010 | 31407STNCN1BONN | International Paper Company Port Wentworth Mill | 322110 | Pulp Mills |  | 32.1582 | -81.1592 | OP | 2023 | LK01 | Kiln | Lime Kiln | 25 | E3LB/HR | Design Capacity is 300 Tons Per Day | OP | 2023 | 1 | 30700106 | Industrial Processes - Pulp & Paper | Lime Kiln |  | OP | 2023 | 76948.2 | TON | Lime | O | 8400 |  |  |  | Nitrogen Oxides | CAP |  | 44.3259 | TON |  |  |  |  | Stack Test (no Control Efficiency used) | Emissions factor is 1.15 lb/ton. Stack test was on 12/18/2018. | 2023GADNR | 2023GADNR
13051 | Chatham | 3679111 | 5100010 | 31407STNCN1BONN | International Paper Company Port Wentworth Mill | 322110 | Pulp Mills |  | 32.1582 | -81.1592 | OP | 2023 | LK01 | Kiln | Lime Kiln | 25 | E3LB/HR | Design Capacity is 300 Tons Per Day | OP | 2023 | 1 | 30700106 | Industrial Processes - Pulp & Paper | Lime Kiln |  | OP | 2023 | 76948.2 | TON | Lime | O | 8400 |  |  |  | PM10 Primary (Filt + Cond) | CAP |  | 3.8511 | TON |  |  |  |  | Stack Test (no Control Efficiency used) | Emissions Factor is 0.10 lb/ton. Stack test was on 08/30/2022. | 2023GADNR | 2023GADNR
13051 | Chatham | 3679111 | 5100010 | 31407STNCN1BONN | International Paper Company Port Wentworth Mill | 322110 | Pulp Mills |  | 32.1582 | -81.1592 | OP | 2023 | LK01 | Kiln | Lime Kiln | 25 | E3LB/HR | Design Capacity is 300 Tons Per Day | OP | 2023 | 1 | 30700106 | Industrial Processes - Pulp & Paper | Lime Kiln |  | OP | 2023 | 76948.2 | TON | Lime | O | 8400 |  |  |  | PM2.5 Primary (Filt + Cond) | CAP |  | 3.5015 | TON |  |  |  |  | Stack Test (no Control Efficiency used) | Emissions Factor is 0.09 lb/ton. Stack test was on 08/30/2022. | 2023GADNR | 2023GADNR
13051 | Chatham | 3679111 | 5100010 | 31407STNCN1BONN | International Paper Company Port Wentworth Mill | 322110 | Pulp Mills |  | 32.1582 | -81.1592 | OP | 2023 | LK01 | Kiln | Lime Kiln | 25 | E3LB/HR | Design Capacity is 300 Tons Per Day | OP | 2023 | 1 | 30700106 | Industrial Processes - Pulp & Paper | Lime Kiln |  | OP | 2023 | 76948.2 | TON | Lime | O | 8400 |  |  |  | Sulfur Dioxide | CAP |  | 1.811 | TON |  |  |  |  | Stack Test (no Control Efficiency used) | Emissions Factor is 0.047 lb/ton. Stack test was on 08/30/2022. | 2023GADNR | 2023GADNR
13051 | Chatham | 3679111 | 5100010 | 31407STNCN1BONN | International Paper Company Port Wentworth Mill | 322110 | Pulp Mills |  | 32.1582 | -81.1592 | OP | 2023 | LK01 | Kiln | Lime Kiln | 25 | E3LB/HR | Design Capacity is 300 Tons Per Day | OP | 2023 | 1 | 30700106 | Industrial Processes - Pulp & Paper | Lime Kiln |  | OP | 2023 | 76948.2 | TON | Lime | O | 8400 |  |  |  | Volatile Organic Compounds | CAP |  | 3.0252 | TON | 0.0786 | LB | TON | Table 4.13 of NCASI TB 1020. | Trade Group Emission Factor (no Control Efficiency used) | Emissions factor is the sum of all VOC compounds | 2023GADNR | 2023GADNR
13051 | Chatham | 3679111 | 5100010 | 31407STNCN1BONN | International Paper Company Port Wentworth Mill | 322110 | Pulp Mills |  | 32.1582 | -81.1592 | OP | 2023 | LK01 | Kiln | Lime Kiln | 25 | E3LB/HR | Design Capacity is 300 Tons Per Day | OP | 2023 | 1 | 30700106 | Industrial Processes - Pulp & Paper | Lime Kiln |  | OP | 2023 | 76948.2 | TON | Lime | O | 8400 |  |  |  | PM10 Filterable | CAP |  | 0.51541 | TON | 0.0134 | LB | TON | PM10 = 31.7% of PM. Table 4.13 of NCASI TB 1020. Lime Kiln with ESP. | Stack Test (no Control Efficiency used) | Emissions Factor is 0.013 lb/ton. Stack test was on 08/30/2022. | 2023GADNR | 2023GADNR
13051 | Chatham | 3679111 | 5100010 | 31407STNCN1BONN | International Paper Company Port Wentworth Mill | 322110 | Pulp Mills |  | 32.1582 | -81.1592 | OP | 2023 | LK01 | Kiln | Lime Kiln | 25 | E3LB/HR | Design Capacity is 300 Tons Per Day | OP | 2023 | 1 | 30700106 | Industrial Processes - Pulp & Paper | Lime Kiln |  | OP | 2023 | 76948.2 | TON | Lime | O | 8400 |  |  |  | PM2.5 Filterable | CAP |  | 0.16584 | TON | 0.00431 | LB | TON | PM2.5 = 10.2% of PM. Table 4.13 of NCASI TB 1020. Lime Kiln with ESP. | Stack Test (no Control Efficiency used) | Emissions Factor is 0.0043 lb/ton. Stack test was on 08/30/2022. | 2023GADNR | 2023GADNR
13051 | Chatham | 3679111 | 5100010 | 31407STNCN1BONN | International Paper Company Port Wentworth Mill | 322110 | Pulp Mills |  | 32.1582 | -81.1592 | OP | 2023 | LK01 | Kiln | Lime Kiln | 25 | E3LB/HR | Design Capacity is 300 Tons Per Day | OP | 2023 | 1 | 30700106 | Industrial Processes - Pulp & Paper | Lime Kiln |  | OP | 2023 | 76948.2 | TON | Lime | O | 8400 |  |  |  | PM Condensible | CAP |  | 3.3357 | TON | 0.0867 | LB | TON | Table 4.13 of NCASI TB 1020. Lime Kiln with ESP. | Trade Group Emission Factor (pre-control) plus Control Efficiency |  | 2023GADNR | 2023GADNR
13051 | Chatham | 3679111 | 5100010 | 31407STNCN1BONN | International Paper Company Port Wentworth Mill | 322110 | Pulp Mills |  | 32.1582 | -81.1592 | OP | 2023 | GG03 | Other process equipment | Woodyard Operations |  |  |  | OP | 2023 | 1 | 30704002 | Industrial Processes - Storage and Transfer | Woodyard Operations |  | OP | 2023 | 743986 | TON | Wood | O | 8760 |  |  |  | PM10 Primary (Filt + Cond) | CAP |  | 17.4367 | TON |  |  |  |  | Engineering Judgment | Woodyard PM10 emissions were calculated in accordance with NCASI Special Report 15-01 and represent the emissions of the chip cyclone, chip screening system, log chipper, and log debarker. | 2023GADNR | 2023GADNR
13051 | Chatham | 3679111 | 5100010 | 31407STNCN1BONN | International Paper Company Port Wentworth Mill | 322110 | Pulp Mills |  | 32.1582 | -81.1592 | OP | 2023 | GG03 | Other process equipment | Woodyard Operations |  |  |  | OP | 2023 | 1 | 30704002 | Industrial Processes - Storage and Transfer | Woodyard Operations |  | OP | 2023 | 743986 | TON | Wood | O | 8760 |  |  |  | PM2.5 Primary (Filt + Cond) | CAP |  | 17.4367 | TON |  |  |  |  | Engineering Judgment | Woodyard PM2.5 emissions were calculated in accordance with NCASI Special Report 15-01 and represent the emissions of the chip cyclone, chip screening system, log chipper, and log debarker. | 2023GADNR | 2023GADNR
13051 | Chatham | 3679111 | 5100010 | 31407STNCN1BONN | International Paper Company Port Wentworth Mill | 322110 | Pulp Mills |  | 32.1582 | -81.1592 | OP | 2023 | GG03 | Other process equipment | Woodyard Operations |  |  |  | OP | 2023 | 1 | 30704002 | Industrial Processes - Storage and Transfer | Woodyard Operations |  | OP | 2023 | 743986 | TON | Wood | O | 8760 |  |  |  | Volatile Organic Compounds | CAP |  | 129.869 | TON |  |  |  |  | Engineering Judgment | Woodyard VOC emissions were calculated in accordance with NCASI TB 1020 Appendix A, and represent the emissions from the Chip Piles. The VOC emissions are based on the site specific dimensions of the Mills chip piles. | 2023GADNR | 2023GADNR
13051 | Chatham | 3679111 | 5100010 | 31407STNCN1BONN | International Paper Company Port Wentworth Mill | 322110 | Pulp Mills |  | 32.1582 | -81.1592 | OP | 2023 | GG03 | Other process equipment | Woodyard Operations |  |  |  | OP | 2023 | 1 | 30704002 | Industrial Processes - Storage and Transfer | Woodyard Operations |  | OP | 2023 | 743986 | TON | Wood | O | 8760 |  |  |  | PM10 Filterable | CAP |  | 17.4367 | TON |  |  |  |  | Engineering Judgment | Woodyard PM10 emissions were calculated in accordance with NCASI Special Report 15-01 and represent the emissions of the chip cyclone, chip screening system, log chipper, and log debarker. | 2023GADNR | 2023GADNR
13051 | Chatham | 3679111 | 5100010 | 31407STNCN1BONN | International Paper Company Port Wentworth Mill | 322110 | Pulp Mills |  | 32.1582 | -81.1592 | OP | 2023 | GG03 | Other process equipment | Woodyard Operations |  |  |  | OP | 2023 | 1 | 30704002 | Industrial Processes - Storage and Transfer | Woodyard Operations |  | OP | 2023 | 743986 | TON | Wood | O | 8760 |  |  |  | PM2.5 Filterable | CAP |  | 17.4367 | TON |  |  |  |  | Engineering Judgment | Woodyard PM2.5 emissions were calculated in accordance with NCASI Special Report 15-01 and represent the emissions of the chip cyclone, chip screening system, log chipper, and log debarker. | 2023GADNR | 2023GADNR
13051 | Chatham | 3679111 | 5100010 | 31407STNCN1BONN | International Paper Company Port Wentworth Mill | 322110 | Pulp Mills |  | 32.1582 | -81.1592 | OP | 2023 | HD01 | Storage Tank | Bleached HD Storage Tanks 1&2 |  |  |  | OP | 2023 | 1 | 30700321 | Industrial Processes - Pulp & Paper | Bleached HD Storage Tanks 1&2 |  | OP | 2023 | 17520 | TON | Pulp | O | 8760 |  |  |  | Volatile Organic Compounds | CAP |  | 1.0933 | TON | 0.1248 | LB | HR | Sum of VOC compounds from NCASI TB1050 | Trade Group Emission Factor (no Control Efficiency used) | Emissions are based on trade group emissions factors in units of lb/hr/tank. IP assumes that both tanks operate year-round (i.e., 8,760 hours/year). | 2023GADNR | 2023GADNR
13051 | Chatham | 3679111 | 5100010 | 31407STNCN1BONN | International Paper Company Port Wentworth Mill | 322110 | Pulp Mills |  | 32.1582 | -81.1592 | OP | 2023 | HD02 | Storage Tank | Unbleached HD Storage Tanks 1&2 |  |  |  | OP | 2023 | 1 | 30700321 | Industrial Processes - Pulp & Paper | Unbleached HD Tanks 1&2 |  | OP | 2023 | 17520 | TON | Pulp | I | 8760 |  |  |  | Volatile Organic Compounds | CAP |  | 10.9325 | TON | 1.248 | LB | HR | Sum of VOC compounds from NCASI TB1050 | Trade Group Emission Factor (no Control Efficiency used) | Emissions are based on trade group emissions factor in units of lb/hr/tank. IP assumes that both tanks operate year-round (i.e., 8,760 hours/year). | 2023GADNR | 2023GADNR
13059 | Clarke | 534211 | 5900059 |  | University of Georgia | 923110 | Administration of Education Programs |  | 33.9472 | -83.3728 | OP | 2023 | B001 | Boiler | Combustion Engineering | 130 | E6BTU/HR |  | OP | 2023 | 2 | 10300505 | Fuel Comb - Comm/Institutional - Oil | Central Steam Generation Boiler 1 - Oil |  | OP | 2023 | 12071.4 | GAL | Distillate Oil | I | 13 |  |  |  | PM10 Filterable | CAP |  | 0.006639 | TON | 1.1 | LB | E3GAL | AP-42 Emission Factor for fuel oil combustion (Section 1.3) | Emission Factor based on data available peer reviewed literature | Derived per Table 1.3-7 (55% of total filterable PM) | 2023GADNR | 2023GADNR
13059 | Clarke | 534211 | 5900059 |  | University of Georgia | 923110 | Administration of Education Programs |  | 33.9472 | -83.3728 | OP | 2023 | B001 | Boiler | Combustion Engineering | 130 | E6BTU/HR |  | OP | 2023 | 2 | 10300505 | Fuel Comb - Comm/Institutional - Oil | Central Steam Generation Boiler 1 - Oil |  | OP | 2023 | 12071.4 | GAL | Distillate Oil | I | 13 |  |  |  | Lead | CAP/HAP | HAP-Metal | 0.018 | LB | 0.00151 | LB | E3GAL | AP-42 Emission Factor for fuel oil combustion (Section 1.3) | Emission Factor based on data available peer reviewed literature |  | 2023GADNR | 2023GADNR
13059 | Clarke | 534211 | 5900059 |  | University of Georgia | 923110 | Administration of Education Programs |  | 33.9472 | -83.3728 | OP | 2023 | B001 | Boiler | Combustion Engineering | 130 | E6BTU/HR |  | OP | 2023 | 2 | 10300505 | Fuel Comb - Comm/Institutional - Oil | Central Steam Generation Boiler 1 - Oil |  | OP | 2023 | 12071.4 | GAL | Distillate Oil | I | 13 |  |  |  | PM2.5 Filterable | CAP |  | 0.00507 | TON | 0.84 | LB | E3GAL | AP-42 Emission Factor for fuel oil combustion (Section 1.3) | Emission Factor based on data available peer reviewed literature | Derived per Table 1.3-7 (42% of total filterable PM) | 2023GADNR | 2023GADNR
13059 | Clarke | 534211 | 5900059 |  | University of Georgia | 923110 | Administration of Education Programs |  | 33.9472 | -83.3728 | OP | 2023 | B001 | Boiler | Combustion Engineering | 130 | E6BTU/HR |  | OP | 2023 | 2 | 10300505 | Fuel Comb - Comm/Institutional - Oil | Central Steam Generation Boiler 1 - Oil |  | OP | 2023 | 12071.4 | GAL | Distillate Oil | I | 13 |  |  |  | Volatile Organic Compounds | CAP |  | 0.002052 | TON | 0.34 | LB | E3GAL | AP-42 Emission Factor for fuel oil combustion (Section 1.3) | Emission Factor based on data available peer reviewed literature |  | 2023GADNR | 2023GADNR
13059 | Clarke | 534211 | 5900059 |  | University of Georgia | 923110 | Administration of Education Programs |  | 33.9472 | -83.3728 | OP | 2023 | B001 | Boiler | Combustion Engineering | 130 | E6BTU/HR |  | OP | 2023 | 2 | 10300505 | Fuel Comb - Comm/Institutional - Oil | Central Steam Generation Boiler 1 - Oil |  | OP | 2023 | 12071.4 | GAL | Distillate Oil | I | 13 |  |  |  | PM Condensible | CAP |  | 0.007846 | TON | 1.3 | LB | E3GAL | AP-42 Emission Factor for fuel oil combustion (Section 1.3) | Emission Factor based on data available peer reviewed literature |  | 2023GADNR | 2023GADNR
13059 | Clarke | 534211 | 5900059 |  | University of Georgia | 923110 | Administration of Education Programs |  | 33.9472 | -83.3728 | OP | 2023 | B001 | Boiler | Combustion Engineering | 130 | E6BTU/HR |  | OP | 2023 | 2 | 10300505 | Fuel Comb - Comm/Institutional - Oil | Central Steam Generation Boiler 1 - Oil |  | OP | 2023 | 12071.4 | GAL | Distillate Oil | I | 13 |  |  |  | Sulfur Dioxide | CAP |  | 0.004285 | TON | 0.71 | LB | E3GAL | AP-42 Emission Factor for fuel oil combustion (Section 1.3) | Emission Factor based on data available peer reviewed literature |  | 2023GADNR | 2023GADNR
13059 | Clarke | 534211 | 5900059 |  | University of Georgia | 923110 | Administration of Education Programs |  | 33.9472 | -83.3728 | OP | 2023 | B001 | Boiler | Combustion Engineering | 130 | E6BTU/HR |  | OP | 2023 | 2 | 10300505 | Fuel Comb - Comm/Institutional - Oil | Central Steam Generation Boiler 1 - Oil |  | OP | 2023 | 12071.4 | GAL | Distillate Oil | I | 13 |  |  |  | Carbon Monoxide | CAP |  | 0.030178 | TON | 5 | LB | E3GAL | AP-42 Emission Factor for fuel oil combustion (Section 1.3) | Emission Factor based on data available peer reviewed literature |  | 2023GADNR | 2023GADNR
13059 | Clarke | 534211 | 5900059 |  | University of Georgia | 923110 | Administration of Education Programs |  | 33.9472 | -83.3728 | OP | 2023 | B001 | Boiler | Combustion Engineering | 130 | E6BTU/HR |  | OP | 2023 | 2 | 10300505 | Fuel Comb - Comm/Institutional - Oil | Central Steam Generation Boiler 1 - Oil |  | OP | 2023 | 12071.4 | GAL | Distillate Oil | I | 13 |  |  |  | Nitrogen Oxides | CAP |  | 0.14486 | TON | 24 | LB | E3GAL | EPA. September 1998. AP-42 Section 1.3, Fuel Oil Combustion. Table 1.3-1 | Emission Factor based on data available peer reviewed literature |  | 2023GADNR | 2023GADNR
13059 | Clarke | 534211 | 5900059 |  | University of Georgia | 923110 | Administration of Education Programs |  | 33.9472 | -83.3728 | OP | 2023 | B001 | Boiler | Combustion Engineering | 130 | E6BTU/HR |  | OP | 2023 | 1 | 10300601 | Fuel Comb - Comm/Institutional - Natural Gas | Central Steam Generation Boiler 1 - Natural Gas |  | OP | 2008 | 175722000 | FT3SD | Natural Gas | I | 3476 |  |  |  | PM10 Filterable | CAP |  | 0.16694 | TON | 1.9 | LB | E6FT3SD | EPA. March, 1998. Section 1.4, Natural Gas Combustion. In: Compilation of Air Pollutant Emissi... | USEPA Emission Factor (no Control Efficiency used) |  | 2023GADNR | 2023GADNR
13059 | Clarke | 534211 | 5900059 |  | University of Georgia | 923110 | Administration of Education Programs |  | 33.9472 | -83.3728 | OP | 2023 | B001 | Boiler | Combustion Engineering | 130 | E6BTU/HR |  | OP | 2023 | 1 | 10300601 | Fuel Comb - Comm/Institutional - Natural Gas | Central Steam Generation Boiler 1 - Natural Gas |  | OP | 2008 | 175722000 | FT3SD | Natural Gas | I | 3476 |  |  |  | Ammonia | CAP |  | 0.043052 | TON | 0.49 | LB | E6FT3SD | Development and Selection of Ammonia Emission Factors - Final Report. R. Battye, W. Battye, C. Ov... | USEPA Emission Factor (no Control Efficiency used) |  | 2023GADNR | 2023GADNR
13059 | Clarke | 534211 | 5900059 |  | University of Georgia | 923110 | Administration of Education Programs |  | 33.9472 | -83.3728 | OP | 2023 | B001 | Boiler | Combustion Engineering | 130 | E6BTU/HR |  | OP | 2023 | 1 | 10300601 | Fuel Comb - Comm/Institutional - Natural Gas | Central Steam Generation Boiler 1 - Natural Gas |  | OP | 2008 | 175722000 | FT3SD | Natural Gas | I | 3476 |  |  |  | Lead | CAP/HAP | HAP-Metal | 0.088 | LB | 0.0005 | LB | E6FT3SD | EPA. March, 1998. Section 1.4, Natural Gas Combustion. In: Compilation of Air Pollutant Emissi... | USEPA Emission Factor (no Control Efficiency used) |  | 2023GADNR | 2023GADNR
13059 | Clarke | 534211 | 5900059 |  | University of Georgia | 923110 | Administration of Education Programs |  | 33.9472 | -83.3728 | OP | 2023 | B001 | Boiler | Combustion Engineering | 130 | E6BTU/HR |  | OP | 2023 | 1 | 10300601 | Fuel Comb - Comm/Institutional - Natural Gas | Central Steam Generation Boiler 1 - Natural Gas |  | OP | 2008 | 175722000 | FT3SD | Natural Gas | I | 3476 |  |  |  | Volatile Organic Compounds | CAP |  | 0.48324 | TON | 5.5 | LB | E6FT3SD | EPA. March, 1998. Section 1.4, Natural Gas Combustion. In: Compilation of Air Pollutant Emissi... | USEPA Emission Factor (no Control Efficiency used) |  | 2023GADNR | 2023GADNR
13059 | Clarke | 534211 | 5900059 |  | University of Georgia | 923110 | Administration of Education Programs |  | 33.9472 | -83.3728 | OP | 2023 | B001 | Boiler | Combustion Engineering | 130 | E6BTU/HR |  | OP | 2023 | 1 | 10300601 | Fuel Comb - Comm/Institutional - Natural Gas | Central Steam Generation Boiler 1 - Natural Gas |  | OP | 2008 | 175722000 | FT3SD | Natural Gas | I | 3476 |  |  |  | PM2.5 Filterable | CAP |  | 0.16694 | TON | 1.9 | LB | E6FT3SD | EPA. March, 1998. Section 1.4, Natural Gas Combustion. In: Compilation of Air Pollutant Emissi... | USEPA Emission Factor (no Control Efficiency used) |  | 2023GADNR | 2023GADNR
13059 | Clarke | 534211 | 5900059 |  | University of Georgia | 923110 | Administration of Education Programs |  | 33.9472 | -83.3728 | OP | 2023 | B001 | Boiler | Combustion Engineering | 130 | E6BTU/HR |  | OP | 2023 | 1 | 10300601 | Fuel Comb - Comm/Institutional - Natural Gas | Central Steam Generation Boiler 1 - Natural Gas |  | OP | 2008 | 175722000 | FT3SD | Natural Gas | I | 3476 |  |  |  | PM Condensible | CAP |  | 0.50081 | TON | 5.7 | LB | E6FT3SD | EPA. March, 1998. Section 1.4, Natural Gas Combustion. In: Compilation of Air Pollutant Emissi... | USEPA Emission Factor (no Control Efficiency used) |  | 2023GADNR | 2023GADNR
13059 | Clarke | 534211 | 5900059 |  | University of Georgia | 923110 | Administration of Education Programs |  | 33.9472 | -83.3728 | OP | 2023 | B001 | Boiler | Combustion Engineering | 130 | E6BTU/HR |  | OP | 2023 | 1 | 10300601 | Fuel Comb - Comm/Institutional - Natural Gas | Central Steam Generation Boiler 1 - Natural Gas |  | OP | 2008 | 175722000 | FT3SD | Natural Gas | I | 3476 |  |  |  | Sulfur Dioxide | CAP |  | 0.052717 | TON | 0.6 | LB | E6FT3SD | EPA. March, 1998. Section 1.4, Natural Gas Combustion. In: Compilation of Air Pollutant Emissi... | USEPA Emission Factor (no Control Efficiency used) |  | 2023GADNR | 2023GADNR
13059 | Clarke | 534211 | 5900059 |  | University of Georgia | 923110 | Administration of Education Programs |  | 33.9472 | -83.3728 | OP | 2023 | B001 | Boiler | Combustion Engineering | 130 | E6BTU/HR |  | OP | 2023 | 1 | 10300601 | Fuel Comb - Comm/Institutional - Natural Gas | Central Steam Generation Boiler 1 - Natural Gas |  | OP | 2008 | 175722000 | FT3SD | Natural Gas | I | 3476 |  |  |  | Carbon Monoxide | CAP |  | 7.3803 | TON | 84 | LB | E6FT3SD | EPA. March, 1998. Section 1.4, Natural Gas Combustion. In: Compilation of Air Pollutant Emissi... | USEPA Emission Factor (no Control Efficiency used) |  | 2023GADNR | 2023GADNR
13059 | Clarke | 534211 | 5900059 |  | University of Georgia | 923110 | Administration of Education Programs |  | 33.9472 | -83.3728 | OP | 2023 | B001 | Boiler | Combustion Engineering | 130 | E6BTU/HR |  | OP | 2023 | 1 | 10300601 | Fuel Comb - Comm/Institutional - Natural Gas | Central Steam Generation Boiler 1 - Natural Gas |  | OP | 2008 | 175722000 | FT3SD | Natural Gas | I | 3476 |  |  |  | Nitrogen Oxides | CAP |  | 16.6936 | TON | 190 | LB | E6FT3SD | EPA. March, 1998. Section 1.4, Natural Gas Combustion. In: Compilation of Air Pollutant Emissi... | USEPA Emission Factor (no Control Efficiency used) |  | 2023GADNR | 2023GADNR
13059 | Clarke | 534211 | 5900059 |  | University of Georgia | 923110 | Administration of Education Programs |  | 33.9472 | -83.3728 | OP | 2023 | B002 | Boiler | Combustion Engineering | 130 | E6BTU/HR |  | OP | 2023 | 2 | 10300502 | Fuel Comb - Comm/Institutional - Oil | Central Steam Generation Boiler 2 - Oil |  | OP | 2023 | 8357.1 | GAL | Distillate Oil | I | 9 |  |  |  | PM10 Filterable | CAP |  | 0.004513 | TON | 1.08 | LB | E3GAL | EPA. September, 1998. Section 1.3, Fuel Oil Combustion. In: Compilation of Air Pollutant Emiss... | USEPA Emission Factor (no Control Efficiency used) |  | 2023GADNR | 2023GADNR
13059 | Clarke | 534211 | 5900059 |  | University of Georgia | 923110 | Administration of Education Programs |  | 33.9472 | -83.3728 | OP | 2023 | B002 | Boiler | Combustion Engineering | 130 | E6BTU/HR |  | OP | 2023 | 2 | 10300502 | Fuel Comb - Comm/Institutional - Oil | Central Steam Generation Boiler 2 - Oil |  | OP | 2023 | 8357.1 | GAL | Distillate Oil | I | 9 |  |  |  | Lead | CAP/HAP | HAP-Metal | 0.012 | LB | 0.00151 | LB | E3GAL | AP-42 Emission Factor for fuel oil combustion (Section 1.3) | Emission Factor based on data available peer reviewed literature |  | 2023GADNR | 2023GADNR
13059 | Clarke | 534211 | 5900059 |  | University of Georgia | 923110 | Administration of Education Programs |  | 33.9472 | -83.3728 | OP | 2023 | B002 | Boiler | Combustion Engineering | 130 | E6BTU/HR |  | OP | 2023 | 2 | 10300502 | Fuel Comb - Comm/Institutional - Oil | Central Steam Generation Boiler 2 - Oil |  | OP | 2023 | 8357.1 | GAL | Distillate Oil | I | 9 |  |  |  | Nitrogen Oxides | CAP |  | 0.10028 | TON | 24 | LB | E3GAL | EPA. September, 1998. Section 1.3, Fuel Oil Combustion. In: Compilation of Air Pollutant Emiss... | Emission Factor based on data available peer reviewed literature |  | 2023GADNR | 2023GADNR
13059 | Clarke | 534211 | 5900059 |  | University of Georgia | 923110 | Administration of Education Programs |  | 33.9472 | -83.3728 | OP | 2023 | B002 | Boiler | Combustion Engineering | 130 | E6BTU/HR |  | OP | 2023 | 2 | 10300502 | Fuel Comb - Comm/Institutional - Oil | Central Steam Generation Boiler 2 - Oil |  | OP | 2023 | 8357.1 | GAL | Distillate Oil | I | 9 |  |  |  | Volatile Organic Compounds | CAP |  | 0.001421 | TON | 0.34 | LB | E3GAL | AP-42 Emission Factor for fuel oil combustion (Section 1.3) | Emission Factor based on data available peer reviewed literature |  | 2023GADNR | 2023GADNR
13059 | Clarke | 534211 | 5900059 |  | University of Georgia | 923110 | Administration of Education Programs |  | 33.9472 | -83.3728 | OP | 2023 | B002 | Boiler | Combustion Engineering | 130 | E6BTU/HR |  | OP | 2023 | 2 | 10300502 | Fuel Comb - Comm/Institutional - Oil | Central Steam Generation Boiler 2 - Oil |  | OP | 2023 | 8357.1 | GAL | Distillate Oil | I | 9 |  |  |  | PM2.5 Filterable | CAP |  | 0.003468 | TON | 0.83 | LB | E3GAL | EPA. September, 1998. Section 1.3, Fuel Oil Combustion. In: Compilation of Air Pollutant Emiss... | USEPA Emission Factor (no Control Efficiency used) |  | 2023GADNR | 2023GADNR
13059 | Clarke | 534211 | 5900059 |  | University of Georgia | 923110 | Administration of Education Programs |  | 33.9472 | -83.3728 | OP | 2023 | B002 | Boiler | Combustion Engineering | 130 | E6BTU/HR |  | OP | 2023 | 2 | 10300502 | Fuel Comb - Comm/Institutional - Oil | Central Steam Generation Boiler 2 - Oil |  | OP | 2023 | 8357.1 | GAL | Distillate Oil | I | 9 |  |  |  | PM Condensible | CAP |  | 0.005432 | TON | 1.3 | LB | E3GAL | EPA. September, 1998. Section 1.3, Fuel Oil Combustion. In: Compilation of Air Pollutant Emiss... | USEPA Emission Factor (no Control Efficiency used) |  | 2023GADNR | 2023GADNR
13059 | Clarke | 534211 | 5900059 |  | University of Georgia | 923110 | Administration of Education Programs |  | 33.9472 | -83.3728 | OP | 2023 | B002 | Boiler | Combustion Engineering | 130 | E6BTU/HR |  | OP | 2023 | 2 | 10300502 | Fuel Comb - Comm/Institutional - Oil | Central Steam Generation Boiler 2 - Oil |  | OP | 2023 | 8357.1 | GAL | Distillate Oil | I | 9 |  |  |  | Sulfur Dioxide | CAP |  | 0.002967 | TON | 0.71 | LB | E3GAL | EPA. September, 1998. Section 1.3, Fuel Oil Combustion. In: Compilation of Air Pollutant Emiss... | USEPA Emission Factor (no Control Efficiency used) |  | 2023GADNR | 2023GADNR
13059 | Clarke | 534211 | 5900059 |  | University of Georgia | 923110 | Administration of Education Programs |  | 33.9472 | -83.3728 | OP | 2023 | B002 | Boiler | Combustion Engineering | 130 | E6BTU/HR |  | OP | 2023 | 2 | 10300502 | Fuel Comb - Comm/Institutional - Oil | Central Steam Generation Boiler 2 - Oil |  | OP | 2023 | 8357.1 | GAL | Distillate Oil | I | 9 |  |  |  | Carbon Monoxide | CAP |  | 0.020893 | TON | 5 | LB | E3GAL | EPA. September, 1998. Section 1.3, Fuel Oil Combustion. In: Compilation of Air Pollutant Emiss... | USEPA Emission Factor (no Control Efficiency used) |  | 2023GADNR | 2023GADNR
13059 | Clarke | 534211 | 5900059 |  | University of Georgia | 923110 | Administration of Education Programs |  | 33.9472 | -83.3728 | OP | 2023 | B002 | Boiler | Combustion Engineering | 130 | E6BTU/HR |  | OP | 2023 | 1 | 10300601 | Fuel Comb - Comm/Institutional - Natural Gas | Central Steam Generation Boiler 2 - Natural Gas |  | OP | 2023 | 77240800 | FT3SD | Natural Gas | I | 1618 |  |  |  | PM10 Filterable | CAP |  | 0.073379 | TON | 1.9 | LB | E6FT3SD | EPA. March, 1998. Section 1.4, Natural Gas Combustion. In: Compilation of Air Pollutant Emissi... | USEPA Emission Factor (no Control Efficiency used) |  | 2023GADNR | 2023GADNR
13059 | Clarke | 534211 | 5900059 |  | University of Georgia | 923110 | Administration of Education Programs |  | 33.9472 | -83.3728 | OP | 2023 | B002 | Boiler | Combustion Engineering | 130 | E6BTU/HR |  | OP | 2023 | 1 | 10300601 | Fuel Comb - Comm/Institutional - Natural Gas | Central Steam Generation Boiler 2 - Natural Gas |  | OP | 2023 | 77240800 | FT3SD | Natural Gas | I | 1618 |  |  |  | Lead | CAP/HAP | HAP-Metal | 0.038 | LB | 0.0005 | LB | E6FT3SD | EPA. March, 1998. Section 1.4, Natural Gas Combustion. In: Compilation of Air Pollutant Emissi... | USEPA Emission Factor (no Control Efficiency used) |  | 2023GADNR | 2023GADNR
13059 | Clarke | 534211 | 5900059 |  | University of Georgia | 923110 | Administration of Education Programs |  | 33.9472 | -83.3728 | OP | 2023 | B002 | Boiler | Combustion Engineering | 130 | E6BTU/HR |  | OP | 2023 | 1 | 10300601 | Fuel Comb - Comm/Institutional - Natural Gas | Central Steam Generation Boiler 2 - Natural Gas |  | OP | 2023 | 77240800 | FT3SD | Natural Gas | I | 1618 |  |  |  | Ammonia | CAP |  | 0.018924 | TON | 0.49 | LB | E6FT3SD | Development and Selection of Ammonia Emission Factors - Final Report. R. Battye, W. Battye, C. Ov... | USEPA Emission Factor (no Control Efficiency used) |  | 2023GADNR | 2023GADNR
13059 | Clarke | 534211 | 5900059 |  | University of Georgia | 923110 | Administration of Education Programs |  | 33.9472 | -83.3728 | OP | 2023 | B002 | Boiler | Combustion Engineering | 130 | E6BTU/HR |  | OP | 2023 | 1 | 10300601 | Fuel Comb - Comm/Institutional - Natural Gas | Central Steam Generation Boiler 2 - Natural Gas |  | OP | 2023 | 77240800 | FT3SD | Natural Gas | I | 1618 |  |  |  | PM2.5 Filterable | CAP |  | 0.073379 | TON | 1.9 | LB | E6FT3SD | EPA. March, 1998. Section 1.4, Natural Gas Combustion. In: Compilation of Air Pollutant Emissi... | USEPA Emission Factor (no Control Efficiency used) |  | 2023GADNR | 2023GADNR
13059 | Clarke | 534211 | 5900059 |  | University of Georgia | 923110 | Administration of Education Programs |  | 33.9472 | -83.3728 | OP | 2023 | B002 | Boiler | Combustion Engineering | 130 | E6BTU/HR |  | OP | 2023 | 1 | 10300601 | Fuel Comb - Comm/Institutional - Natural Gas | Central Steam Generation Boiler 2 - Natural Gas |  | OP | 2023 | 77240800 | FT3SD | Natural Gas | I | 1618 |  |  |  | Carbon Monoxide | CAP |  | 3.2441 | TON | 84 | LB | E6FT3SD | EPA. March, 1998. Section 1.4, Natural Gas Combustion. In: Compilation of Air Pollutant Emissi... | USEPA Emission Factor (no Control Efficiency used) |  | 2023GADNR | 2023GADNR
13059 | Clarke | 534211 | 5900059 |  | University of Georgia | 923110 | Administration of Education Programs |  | 33.9472 | -83.3728 | OP | 2023 | B002 | Boiler | Combustion Engineering | 130 | E6BTU/HR |  | OP | 2023 | 1 | 10300601 | Fuel Comb - Comm/Institutional - Natural Gas | Central Steam Generation Boiler 2 - Natural Gas |  | OP | 2023 | 77240800 | FT3SD | Natural Gas | I | 1618 |  |  |  | PM Condensible | CAP |  | 0.22014 | TON | 5.7 | LB | E6FT3SD | EPA. March, 1998. Section 1.4, Natural Gas Combustion. In: Compilation of Air Pollutant Emissi... | USEPA Emission Factor (no Control Efficiency used) |  | 2023GADNR | 2023GADNR
13059 | Clarke | 534211 | 5900059 |  | University of Georgia | 923110 | Administration of Education Programs |  | 33.9472 | -83.3728 | OP | 2023 | B002 | Boiler | Combustion Engineering | 130 | E6BTU/HR |  | OP | 2023 | 1 | 10300601 | Fuel Comb - Comm/Institutional - Natural Gas | Central Steam Generation Boiler 2 - Natural Gas |  | OP | 2023 | 77240800 | FT3SD | Natural Gas | I | 1618 |  |  |  | Volatile Organic Compounds | CAP |  | 0.21241 | TON | 5.5 | LB | E6FT3SD | EPA. March, 1998. Section 1.4, Natural Gas Combustion. In: Compilation of Air Pollutant Emissi... | USEPA Emission Factor (no Control Efficiency used) |  | 2023GADNR | 2023GADNR
13059 | Clarke | 534211 | 5900059 |  | University of Georgia | 923110 | Administration of Education Programs |  | 33.9472 | -83.3728 | OP | 2023 | B002 | Boiler | Combustion Engineering | 130 | E6BTU/HR |  | OP | 2023 | 1 | 10300601 | Fuel Comb - Comm/Institutional - Natural Gas | Central Steam Generation Boiler 2 - Natural Gas |  | OP | 2023 | 77240800 | FT3SD | Natural Gas | I | 1618 |  |  |  | Sulfur Dioxide | CAP |  | 0.023172 | TON | 0.6 | LB | E6FT3SD | EPA. March, 1998. Section 1.4, Natural Gas Combustion. In: Compilation of Air Pollutant Emissi... | USEPA Emission Factor (no Control Efficiency used) |  | 2023GADNR | 2023GADNR
13059 | Clarke | 534211 | 5900059 |  | University of Georgia | 923110 | Administration of Education Programs |  | 33.9472 | -83.3728 | OP | 2023 | B002 | Boiler | Combustion Engineering | 130 | E6BTU/HR |  | OP | 2023 | 1 | 10300601 | Fuel Comb - Comm/Institutional - Natural Gas | Central Steam Generation Boiler 2 - Natural Gas |  | OP | 2023 | 77240800 | FT3SD | Natural Gas | I | 1618 |  |  |  | Nitrogen Oxides | CAP |  | 7.3379 | TON | 190 | LB | E6FT3SD | EPA. March, 1998. Section 1.4, Natural Gas Combustion. In: Compilation of Air Pollutant Emissi... | USEPA Emission Factor (no Control Efficiency used) |  | 2023GADNR | 2023GADNR
13059 | Clarke | 534211 | 5900059 |  | University of Georgia | 923110 | Administration of Education Programs |  | 33.9472 | -83.3728 | OP | 2023 | B003 | Boiler | Zurn | 126 | E6BTU/HR |  | OP | 2023 | 2 | 10300505 | Fuel Comb - Comm/Institutional - Oil | Central Steam Generation Boiler 3 - Oil |  | OP | 2023 | 0 | GAL | Distillate Oil | I | 1 |  |  |  | Lead | CAP/HAP | HAP-Metal | 0 | LB | 0.00151 | LB | E3GAL | AP-42 Emission Factor for fuel oil combustion (Section 1.3) | Emission Factor based on data available peer reviewed literature |  | 2023GADNR | 2023GADNR
13059 | Clarke | 534211 | 5900059 |  | University of Georgia | 923110 | Administration of Education Programs |  | 33.9472 | -83.3728 | OP | 2023 | B003 | Boiler | Zurn | 126 | E6BTU/HR |  | OP | 2023 | 2 | 10300505 | Fuel Comb - Comm/Institutional - Oil | Central Steam Generation Boiler 3 - Oil |  | OP | 2023 | 0 | GAL | Distillate Oil | I | 1 |  |  |  | Volatile Organic Compounds | CAP |  | 0 | TON | 0.34 | LB | E3GAL | AP-42 Emission Factor for fuel oil combustion (Section 1.3) | Emission Factor based on data available peer reviewed literature |  | 2023GADNR | 2023GADNR
13059 | Clarke | 534211 | 5900059 |  | University of Georgia | 923110 | Administration of Education Programs |  | 33.9472 | -83.3728 | OP | 2023 | B003 | Boiler | Zurn | 126 | E6BTU/HR |  | OP | 2023 | 2 | 10300505 | Fuel Comb - Comm/Institutional - Oil | Central Steam Generation Boiler 3 - Oil |  | OP | 2023 | 0 | GAL | Distillate Oil | I | 1 |  |  |  | PM2.5 Filterable | CAP |  | 0 | TON | 0.84 | LB | E3GAL | AP-42 Emission Factor for fuel oil combustion (Section 1.3) | Emission Factor based on data available peer reviewed literature | Derived per Table 1.3-7 (42% of total filterable PM) | 2023GADNR | 2023GADNR
13059 | Clarke | 534211 | 5900059 |  | University of Georgia | 923110 | Administration of Education Programs |  | 33.9472 | -83.3728 | OP | 2023 | B003 | Boiler | Zurn | 126 | E6BTU/HR |  | OP | 2023 | 2 | 10300505 | Fuel Comb - Comm/Institutional - Oil | Central Steam Generation Boiler 3 - Oil |  | OP | 2023 | 0 | GAL | Distillate Oil | I | 1 |  |  |  | PM Filterable/Total Suspended Particulate Matter (TSP) | CAP |  | 0 | TON | 1.1 | LB | E3GAL | AP-42 Emission Factor for fuel oil combustion (Section 1.3) | Emission Factor based on data available peer reviewed literature | Derived per Table 1.3-7 (55% of total filterable PM) | 2023GADNR | 2023GADNR
13059 | Clarke | 534211 | 5900059 |  | University of Georgia | 923110 | Administration of Education Programs |  | 33.9472 | -83.3728 | OP | 2023 | B003 | Boiler | Zurn | 126 | E6BTU/HR |  | OP | 2023 | 2 | 10300505 | Fuel Comb - Comm/Institutional - Oil | Central Steam Generation Boiler 3 - Oil |  | OP | 2023 | 0 | GAL | Distillate Oil | I | 1 |  |  |  | PM Condensible | CAP |  | 0 | TON | 1.3 | LB | E3GAL | AP-42 Emission Factor for fuel oil combustion (Section 1.3) | Emission Factor based on data available peer reviewed literature |  | 2023GADNR | 2023GADNR
13059 | Clarke | 534211 | 5900059 |  | University of Georgia | 923110 | Administration of Education Programs |  | 33.9472 | -83.3728 | OP | 2023 | B003 | Boiler | Zurn | 126 | E6BTU/HR |  | OP | 2023 | 2 | 10300505 | Fuel Comb - Comm/Institutional - Oil | Central Steam Generation Boiler 3 - Oil |  | OP | 2023 | 0 | GAL | Distillate Oil | I | 1 |  |  |  | Sulfur Dioxide | CAP |  | 0 | TON | 0.71 | LB | E3GAL | AP-42 Emission Factor for fuel oil combustion (Section 1.3) | Emission Factor based on data available peer reviewed literature |  | 2023GADNR | 2023GADNR
13059 | Clarke | 534211 | 5900059 |  | University of Georgia | 923110 | Administration of Education Programs |  | 33.9472 | -83.3728 | OP | 2023 | B003 | Boiler | Zurn | 126 | E6BTU/HR |  | OP | 2023 | 2 | 10300505 | Fuel Comb - Comm/Institutional - Oil | Central Steam Generation Boiler 3 - Oil |  | OP | 2023 | 0 | GAL | Distillate Oil | I | 1 |  |  |  | Carbon Monoxide | CAP |  | 0 | TON | 5 | LB | E3GAL | AP-42 Emission Factor for fuel oil combustion (Section 1.3) | Emission Factor based on data available peer reviewed literature |  | 2023GADNR | 2023GADNR
13059 | Clarke | 534211 | 5900059 |  | University of Georgia | 923110 | Administration of Education Programs |  | 33.9472 | -83.3728 | OP | 2023 | B003 | Boiler | Zurn | 126 | E6BTU/HR |  | OP | 2023 | 2 | 10300505 | Fuel Comb - Comm/Institutional - Oil | Central Steam Generation Boiler 3 - Oil |  | OP | 2023 | 0 | GAL | Distillate Oil | I | 1 |  |  |  | Nitrogen Oxides | CAP |  | 0 | TON | 24 | LB | E3GAL | EPA. September, 1998. Section 1.3, Fuel Oil Combustion. In: Compilation of Air Pollutant Emiss... | Emission Factor based on data available peer reviewed literature |  | 2023GADNR | 2023GADNR
13059 | Clarke | 534211 | 5900059 |  | University of Georgia | 923110 | Administration of Education Programs |  | 33.9472 | -83.3728 | OP | 2023 | B003 | Boiler | Zurn | 126 | E6BTU/HR |  | OP | 2023 | 1 | 10300601 | Fuel Comb - Comm/Institutional - Natural Gas | Central Steam Generation Boiler 3 - Natural Gas |  | OP | 2023 | 216200000 | FT3SD | Natural Gas | I | 3879 |  |  |  | Nitrogen Oxides | CAP |  | 20.539 | TON | 190 | LB | E6FT3SD | EPA. March, 1998. Section 1.4, Natural Gas Combustion. In: Compilation of Air Pollutant Emissi... | USEPA Emission Factor (no Control Efficiency used) |  | 2023GADNR | 2023GADNR
13059 | Clarke | 534211 | 5900059 |  | University of Georgia | 923110 | Administration of Education Programs |  | 33.9472 | -83.3728 | OP | 2023 | B003 | Boiler | Zurn | 126 | E6BTU/HR |  | OP | 2023 | 1 | 10300601 | Fuel Comb - Comm/Institutional - Natural Gas | Central Steam Generation Boiler 3 - Natural Gas |  | OP | 2023 | 216200000 | FT3SD | Natural Gas | I | 3879 |  |  |  | PM10 Filterable | CAP |  | 0.20539 | TON | 1.9 | LB | E6FT3SD | EPA. March, 1998. Section 1.4, Natural Gas Combustion. In: Compilation of Air Pollutant Emissi... | USEPA Emission Factor (no Control Efficiency used) |  | 2023GADNR | 2023GADNR
13059 | Clarke | 534211 | 5900059 |  | University of Georgia | 923110 | Administration of Education Programs |  | 33.9472 | -83.3728 | OP | 2023 | B003 | Boiler | Zurn | 126 | E6BTU/HR |  | OP | 2023 | 1 | 10300601 | Fuel Comb - Comm/Institutional - Natural Gas | Central Steam Generation Boiler 3 - Natural Gas |  | OP | 2023 | 216200000 | FT3SD | Natural Gas | I | 3879 |  |  |  | Lead | CAP/HAP | HAP-Metal | 0.108 | LB | 0.0005 | LB | E6FT3SD | EPA. March, 1998. Section 1.4, Natural Gas Combustion. In: Compilation of Air Pollutant Emissi... | USEPA Emission Factor (no Control Efficiency used) |  | 2023GADNR | 2023GADNR
13059 | Clarke | 534211 | 5900059 |  | University of Georgia | 923110 | Administration of Education Programs |  | 33.9472 | -83.3728 | OP | 2023 | B003 | Boiler | Zurn | 126 | E6BTU/HR |  | OP | 2023 | 1 | 10300601 | Fuel Comb - Comm/Institutional - Natural Gas | Central Steam Generation Boiler 3 - Natural Gas |  | OP | 2023 | 216200000 | FT3SD | Natural Gas | I | 3879 |  |  |  | Ammonia | CAP |  | 0.052969 | TON | 0.49 | LB | E6FT3SD | Development and Selection of Ammonia Emission Factors - Final Report. R. Battye, W. Battye, C. Ov... | USEPA Emission Factor (no Control Efficiency used) |  | 2023GADNR | 2023GADNR
13059 | Clarke | 534211 | 5900059 |  | University of Georgia | 923110 | Administration of Education Programs |  | 33.9472 | -83.3728 | OP | 2023 | B003 | Boiler | Zurn | 126 | E6BTU/HR |  | OP | 2023 | 1 | 10300601 | Fuel Comb - Comm/Institutional - Natural Gas | Central Steam Generation Boiler 3 - Natural Gas |  | OP | 2023 | 216200000 | FT3SD | Natural Gas | I | 3879 |  |  |  | Volatile Organic Compounds | CAP |  | 0.59455 | TON | 5.5 | LB | E6FT3SD | EPA. March, 1998. Section 1.4, Natural Gas Combustion. In: Compilation of Air Pollutant Emissi... | USEPA Emission Factor (no Control Efficiency used) |  | 2023GADNR | 2023GADNR
13059 | Clarke | 534211 | 5900059 |  | University of Georgia | 923110 | Administration of Education Programs |  | 33.9472 | -83.3728 | OP | 2023 | B003 | Boiler | Zurn | 126 | E6BTU/HR |  | OP | 2023 | 1 | 10300601 | Fuel Comb - Comm/Institutional - Natural Gas | Central Steam Generation Boiler 3 - Natural Gas |  | OP | 2023 | 216200000 | FT3SD | Natural Gas | I | 3879 |  |  |  | PM2.5 Filterable | CAP |  | 0.20539 | TON | 1.9 | LB | E6FT3SD | EPA. March, 1998. Section 1.4, Natural Gas Combustion. In: Compilation of Air Pollutant Emissi... | USEPA Emission Factor (no Control Efficiency used) |  | 2023GADNR | 2023GADNR
13059 | Clarke | 534211 | 5900059 |  | University of Georgia | 923110 | Administration of Education Programs |  | 33.9472 | -83.3728 | OP | 2023 | B003 | Boiler | Zurn | 126 | E6BTU/HR |  | OP | 2023 | 1 | 10300601 | Fuel Comb - Comm/Institutional - Natural Gas | Central Steam Generation Boiler 3 - Natural Gas |  | OP | 2023 | 216200000 | FT3SD | Natural Gas | I | 3879 |  |  |  | PM Condensible | CAP |  | 0.61617 | TON | 5.7 | LB | E6FT3SD | EPA. March, 1998. Section 1.4, Natural Gas Combustion. In: Compilation of Air Pollutant Emissi... | USEPA Emission Factor (no Control Efficiency used) |  | 2023GADNR | 2023GADNR
13059 | Clarke | 534211 | 5900059 |  | University of Georgia | 923110 | Administration of Education Programs |  | 33.9472 | -83.3728 | OP | 2023 | B003 | Boiler | Zurn | 126 | E6BTU/HR |  | OP | 2023 | 1 | 10300601 | Fuel Comb - Comm/Institutional - Natural Gas | Central Steam Generation Boiler 3 - Natural Gas |  | OP | 2023 | 216200000 | FT3SD | Natural Gas | I | 3879 |  |  |  | Sulfur Dioxide | CAP |  | 0.06486 | TON | 0.6 | LB | E6FT3SD | EPA. March, 1998. Section 1.4, Natural Gas Combustion. In: Compilation of Air Pollutant Emissi... | USEPA Emission Factor (no Control Efficiency used) |  | 2023GADNR | 2023GADNR
13059 | Clarke | 534211 | 5900059 |  | University of Georgia | 923110 | Administration of Education Programs |  | 33.9472 | -83.3728 | OP | 2023 | B003 | Boiler | Zurn | 126 | E6BTU/HR |  | OP | 2023 | 1 | 10300601 | Fuel Comb - Comm/Institutional - Natural Gas | Central Steam Generation Boiler 3 - Natural Gas |  | OP | 2023 | 216200000 | FT3SD | Natural Gas | I | 3879 |  |  |  | Carbon Monoxide | CAP |  | 9.0804 | TON | 84 | LB | E6FT3SD | EPA. March, 1998. Section 1.4, Natural Gas Combustion. In: Compilation of Air Pollutant Emissi... | USEPA Emission Factor (no Control Efficiency used) |  | 2023GADNR | 2023GADNR
13059 | Clarke | 534211 | 5900059 |  | University of Georgia | 923110 | Administration of Education Programs |  | 33.9472 | -83.3728 | OP | 2023 | B006 | Boiler | York Shipley | 10 | E6BTU/HR |  | OP | 2023 | 1 | 10300602 | Fuel Comb - Comm/Institutional - Natural Gas | Ramsey Center Hot Water |  | OP | 2023 | 8476700 | FT3SD | Natural Gas | I | 1 |  |  |  | PM10 Filterable | CAP |  | 0.008053 | TON | 1.9 | LB | E6FT3SD | EPA. March, 1998. Section 1.4, Natural Gas Combustion. In: Compilation of Air Pollutant Emissi... | USEPA Emission Factor (no Control Efficiency used) |  | 2023GADNR | 2023GADNR
13059 | Clarke | 534211 | 5900059 |  | University of Georgia | 923110 | Administration of Education Programs |  | 33.9472 | -83.3728 | OP | 2023 | B006 | Boiler | York Shipley | 10 | E6BTU/HR |  | OP | 2023 | 1 | 10300602 | Fuel Comb - Comm/Institutional - Natural Gas | Ramsey Center Hot Water |  | OP | 2023 | 8476700 | FT3SD | Natural Gas | I | 1 |  |  |  | Ammonia | CAP |  | 0.002077 | TON | 0.49 | LB | E6FT3SD | Development and Selection of Ammonia Emission Factors - Final Report. R. Battye, W. Battye, C. Ov... | USEPA Emission Factor (no Control Efficiency used) |  | 2023GADNR | 2023GADNR
13059 | Clarke | 534211 | 5900059 |  | University of Georgia | 923110 | Administration of Education Programs |  | 33.9472 | -83.3728 | OP | 2023 | B006 | Boiler | York Shipley | 10 | E6BTU/HR |  | OP | 2023 | 1 | 10300602 | Fuel Comb - Comm/Institutional - Natural Gas | Ramsey Center Hot Water |  | OP | 2023 | 8476700 | FT3SD | Natural Gas | I | 1 |  |  |  | Lead | CAP/HAP | HAP-Metal | 0.004 | LB | 0.0005 | LB | E6FT3SD | EPA. March, 1998. Section 1.4, Natural Gas Combustion. In: Compilation of Air Pollutant Emissi... | USEPA Emission Factor (no Control Efficiency used) |  | 2023GADNR | 2023GADNR
13059 | Clarke | 534211 | 5900059 |  | University of Georgia | 923110 | Administration of Education Programs |  | 33.9472 | -83.3728 | OP | 2023 | B006 | Boiler | York Shipley | 10 | E6BTU/HR |  | OP | 2023 | 1 | 10300602 | Fuel Comb - Comm/Institutional - Natural Gas | Ramsey Center Hot Water |  | OP | 2023 | 8476700 | FT3SD | Natural Gas | I | 1 |  |  |  | Volatile Organic Compounds | CAP |  | 0.023311 | TON | 5.5 | LB | E6FT3SD | EPA. March, 1998. Section 1.4, Natural Gas Combustion. In: Compilation of Air Pollutant Emissi... | USEPA Emission Factor (no Control Efficiency used) |  | 2023GADNR | 2023GADNR
13059 | Clarke | 534211 | 5900059 |  | University of Georgia | 923110 | Administration of Education Programs |  | 33.9472 | -83.3728 | OP | 2023 | B006 | Boiler | York Shipley | 10 | E6BTU/HR |  | OP | 2023 | 1 | 10300602 | Fuel Comb - Comm/Institutional - Natural Gas | Ramsey Center Hot Water |  | OP | 2023 | 8476700 | FT3SD | Natural Gas | I | 1 |  |  |  | PM2.5 Filterable | CAP |  | 0.008053 | TON | 1.9 | LB | E6FT3SD | EPA. March, 1998. Section 1.4, Natural Gas Combustion. In: Compilation of Air Pollutant Emissi... | USEPA Emission Factor (no Control Efficiency used) |  | 2023GADNR | 2023GADNR
13059 | Clarke | 534211 | 5900059 |  | University of Georgia | 923110 | Administration of Education Programs |  | 33.9472 | -83.3728 | OP | 2023 | B006 | Boiler | York Shipley | 10 | E6BTU/HR |  | OP | 2023 | 1 | 10300602 | Fuel Comb - Comm/Institutional - Natural Gas | Ramsey Center Hot Water |  | OP | 2023 | 8476700 | FT3SD | Natural Gas | I | 1 |  |  |  | PM Condensible | CAP |  | 0.024159 | TON | 5.7 | LB | E6FT3SD | EPA. March, 1998. Section 1.4, Natural Gas Combustion. In: Compilation of Air Pollutant Emissi... | USEPA Emission Factor (no Control Efficiency used) |  | 2023GADNR | 2023GADNR
13059 | Clarke | 534211 | 5900059 |  | University of Georgia | 923110 | Administration of Education Programs |  | 33.9472 | -83.3728 | OP | 2023 | B006 | Boiler | York Shipley | 10 | E6BTU/HR |  | OP | 2023 | 1 | 10300602 | Fuel Comb - Comm/Institutional - Natural Gas | Ramsey Center Hot Water |  | OP | 2023 | 8476700 | FT3SD | Natural Gas | I | 1 |  |  |  | Sulfur Dioxide | CAP |  | 0.002543 | TON | 0.6 | LB | E6FT3SD | EPA. March, 1998. Section 1.4, Natural Gas Combustion. In: Compilation of Air Pollutant Emissi... | USEPA Emission Factor (no Control Efficiency used) |  | 2023GADNR | 2023GADNR
13059 | Clarke | 534211 | 5900059 |  | University of Georgia | 923110 | Administration of Education Programs |  | 33.9472 | -83.3728 | OP | 2023 | B006 | Boiler | York Shipley | 10 | E6BTU/HR |  | OP | 2023 | 1 | 10300602 | Fuel Comb - Comm/Institutional - Natural Gas | Ramsey Center Hot Water |  | OP | 2023 | 8476700 | FT3SD | Natural Gas | I | 1 |  |  |  | Carbon Monoxide | CAP |  | 0.35602 | TON | 84 | LB | E6FT3SD | EPA. March, 1998. Section 1.4, Natural Gas Combustion. In: Compilation of Air Pollutant Emissi... | USEPA Emission Factor (no Control Efficiency used) |  | 2023GADNR | 2023GADNR
13059 | Clarke | 534211 | 5900059 |  | University of Georgia | 923110 | Administration of Education Programs |  | 33.9472 | -83.3728 | OP | 2023 | B006 | Boiler | York Shipley | 10 | E6BTU/HR |  | OP | 2023 | 1 | 10300602 | Fuel Comb - Comm/Institutional - Natural Gas | Ramsey Center Hot Water |  | OP | 2023 | 8476700 | FT3SD | Natural Gas | I | 1 |  |  |  | Nitrogen Oxides | CAP |  | 0.42384 | TON | 100 | LB | E6FT3SD | EPA. March, 1998. Section 1.4, Natural Gas Combustion. In: Compilation of Air Pollutant Emissi... | USEPA Emission Factor (no Control Efficiency used) |  | 2023GADNR | 2023GADNR
13059 | Clarke | 534211 | 5900059 |  | University of Georgia | 923110 | Administration of Education Programs |  | 33.9472 | -83.3728 | OP | 2023 | B007 | Boiler | York Shipley | 10 | E6BTU/HR |  | OP | 2023 | 1 | 10300602 | Fuel Comb - Comm/Institutional - Natural Gas | Ramsey Center Hot Water |  | OP | 2023 | 6894100 | FT3SD | Natural Gas | I | 1 |  |  |  | PM10 Filterable | CAP |  | 0.006549 | TON | 1.9 | LB | E6FT3SD | EPA. March, 1998. Section 1.4, Natural Gas Combustion. In: Compilation of Air Pollutant Emissi... | USEPA Emission Factor (no Control Efficiency used) |  | 2023GADNR | 2023GADNR
13059 | Clarke | 534211 | 5900059 |  | University of Georgia | 923110 | Administration of Education Programs |  | 33.9472 | -83.3728 | OP | 2023 | B007 | Boiler | York Shipley | 10 | E6BTU/HR |  | OP | 2023 | 1 | 10300602 | Fuel Comb - Comm/Institutional - Natural Gas | Ramsey Center Hot Water |  | OP | 2023 | 6894100 | FT3SD | Natural Gas | I | 1 |  |  |  | Lead | CAP/HAP | HAP-Metal | 0.004 | LB | 0.0005 | LB | E6FT3SD | EPA. March, 1998. Section 1.4, Natural Gas Combustion. In: Compilation of Air Pollutant Emissi... | USEPA Emission Factor (no Control Efficiency used) |  | 2023GADNR | 2023GADNR
13059 | Clarke | 534211 | 5900059 |  | University of Georgia | 923110 | Administration of Education Programs |  | 33.9472 | -83.3728 | OP | 2023 | B007 | Boiler | York Shipley | 10 | E6BTU/HR |  | OP | 2023 | 1 | 10300602 | Fuel Comb - Comm/Institutional - Natural Gas | Ramsey Center Hot Water |  | OP | 2023 | 6894100 | FT3SD | Natural Gas | I | 1 |  |  |  | Ammonia | CAP |  | 0.001689 | TON | 0.49 | LB | E6FT3SD | Development and Selection of Ammonia Emission Factors - Final Report. R. Battye, W. Battye, C. Ov... | USEPA Emission Factor (no Control Efficiency used) |  | 2023GADNR | 2023GADNR
13059 | Clarke | 534211 | 5900059 |  | University of Georgia | 923110 | Administration of Education Programs |  | 33.9472 | -83.3728 | OP | 2023 | B007 | Boiler | York Shipley | 10 | E6BTU/HR |  | OP | 2023 | 1 | 10300602 | Fuel Comb - Comm/Institutional - Natural Gas | Ramsey Center Hot Water |  | OP | 2023 | 6894100 | FT3SD | Natural Gas | I | 1 |  |  |  | Volatile Organic Compounds | CAP |  | 0.018959 | TON | 5.5 | LB | E6FT3SD | EPA. March, 1998. Section 1.4, Natural Gas Combustion. In: Compilation of Air Pollutant Emissi... | USEPA Emission Factor (no Control Efficiency used) |  | 2023GADNR | 2023GADNR
13059 | Clarke | 534211 | 5900059 |  | University of Georgia | 923110 | Administration of Education Programs |  | 33.9472 | -83.3728 | OP | 2023 | B007 | Boiler | York Shipley | 10 | E6BTU/HR |  | OP | 2023 | 1 | 10300602 | Fuel Comb - Comm/Institutional - Natural Gas | Ramsey Center Hot Water |  | OP | 2023 | 6894100 | FT3SD | Natural Gas | I | 1 |  |  |  | PM2.5 Filterable | CAP |  | 0.006549 | TON | 1.9 | LB | E6FT3SD | EPA. March, 1998. Section 1.4, Natural Gas Combustion. In: Compilation of Air Pollutant Emissi... | USEPA Emission Factor (no Control Efficiency used) |  | 2023GADNR | 2023GADNR
13059 | Clarke | 534211 | 5900059 |  | University of Georgia | 923110 | Administration of Education Programs |  | 33.9472 | -83.3728 | OP | 2023 | B007 | Boiler | York Shipley | 10 | E6BTU/HR |  | OP | 2023 | 1 | 10300602 | Fuel Comb - Comm/Institutional - Natural Gas | Ramsey Center Hot Water |  | OP | 2023 | 6894100 | FT3SD | Natural Gas | I | 1 |  |  |  | PM Condensible | CAP |  | 0.019648 | TON | 5.7 | LB | E6FT3SD | EPA. March, 1998. Section 1.4, Natural Gas Combustion. In: Compilation of Air Pollutant Emissi... | USEPA Emission Factor (no Control Efficiency used) |  | 2023GADNR | 2023GADNR
13059 | Clarke | 534211 | 5900059 |  | University of Georgia | 923110 | Administration of Education Programs |  | 33.9472 | -83.3728 | OP | 2023 | B007 | Boiler | York Shipley | 10 | E6BTU/HR |  | OP | 2023 | 1 | 10300602 | Fuel Comb - Comm/Institutional - Natural Gas | Ramsey Center Hot Water |  | OP | 2023 | 6894100 | FT3SD | Natural Gas | I | 1 |  |  |  | Sulfur Dioxide | CAP |  | 0.002068 | TON | 0.6 | LB | E6FT3SD | EPA. March, 1998. Section 1.4, Natural Gas Combustion. In: Compilation of Air Pollutant Emissi... | USEPA Emission Factor (no Control Efficiency used) |  | 2023GADNR | 2023GADNR
13059 | Clarke | 534211 | 5900059 |  | University of Georgia | 923110 | Administration of Education Programs |  | 33.9472 | -83.3728 | OP | 2023 | B007 | Boiler | York Shipley | 10 | E6BTU/HR |  | OP | 2023 | 1 | 10300602 | Fuel Comb - Comm/Institutional - Natural Gas | Ramsey Center Hot Water |  | OP | 2023 | 6894100 | FT3SD | Natural Gas | I | 1 |  |  |  | Carbon Monoxide | CAP |  | 0.28955 | TON | 84 | LB | E6FT3SD | EPA. March, 1998. Section 1.4, Natural Gas Combustion. In: Compilation of Air Pollutant Emissi... | USEPA Emission Factor (no Control Efficiency used) |  | 2023GADNR | 2023GADNR
13059 | Clarke | 534211 | 5900059 |  | University of Georgia | 923110 | Administration of Education Programs |  | 33.9472 | -83.3728 | OP | 2023 | B007 | Boiler | York Shipley | 10 | E6BTU/HR |  | OP | 2023 | 1 | 10300602 | Fuel Comb - Comm/Institutional - Natural Gas | Ramsey Center Hot Water |  | OP | 2023 | 6894100 | FT3SD | Natural Gas | I | 1 |  |  |  | Nitrogen Oxides | CAP |  | 0.3447 | TON | 100 | LB | E6FT3SD | EPA. March, 1998. Section 1.4, Natural Gas Combustion. In: Compilation of Air Pollutant Emissi... | USEPA Emission Factor (no Control Efficiency used) |  | 2023GADNR | 2023GADNR
13059 | Clarke | 534211 | 5900059 |  | University of Georgia | 923110 | Administration of Education Programs |  | 33.9472 | -83.3728 | OP | 2023 | I002 | Incinerator | Sveldala | 6 | E6BTU/HR |  | OP |  | 1 | 50700204 | Waste Disposal | Pathological Waste Incinerator 2 - Natural Gas |  | OP |  | 3068 | LB | Waste | I | 1 |  |  |  | PM Condensible | CAP |  | 0.002684 | TON | 3.5 | LB | TON | AP-42 Emission Factor for medical waste incineration (Section 2.3) | Emission Factor based on data available peer reviewed literature | AP-42 only reports total PM for medical waste incinerators, so PM condensable, PM filterable, and PM2.5 filterable were inferred using the percent different in PM condensable, PM filterable, and PM2.2 filterable for natural gas fired boilers. | 2023GADNR | 2023GADNR
13059 | Clarke | 534211 | 5900059 |  | University of Georgia | 923110 | Administration of Education Programs |  | 33.9472 | -83.3728 | OP | 2023 | I002 | Incinerator | Sveldala | 6 | E6BTU/HR |  | OP |  | 1 | 50700204 | Waste Disposal | Pathological Waste Incinerator 2 - Natural Gas |  | OP |  | 3068 | LB | Waste | I | 1 |  |  |  | Lead | CAP/HAP | HAP-Metal | 0.112 | LB | 0.0728 | LB | TON | AP-42 Emission Factor for medical waste incineration (Section 2.3) | Emission Factor based on data available peer reviewed literature |  | 2023GADNR | 2023GADNR
13059 | Clarke | 534211 | 5900059 |  | University of Georgia | 923110 | Administration of Education Programs |  | 33.9472 | -83.3728 | OP | 2023 | I002 | Incinerator | Sveldala | 6 | E6BTU/HR |  | OP |  | 1 | 50700204 | Waste Disposal | Pathological Waste Incinerator 2 - Natural Gas |  | OP |  | 3068 | LB | Waste | I | 1 |  |  |  | Nitrogen Oxides | CAP |  | 0.002731 | TON | 3.56 | LB | TON | AP-42, Section 2.3 Table 2.3-1 | Emission Factor based on data available peer reviewed literature |  | 2023GADNR | 2023GADNR
13059 | Clarke | 534211 | 5900059 |  | University of Georgia | 923110 | Administration of Education Programs |  | 33.9472 | -83.3728 | OP | 2023 | I002 | Incinerator | Sveldala | 6 | E6BTU/HR |  | OP |  | 1 | 50700204 | Waste Disposal | Pathological Waste Incinerator 2 - Natural Gas |  | OP |  | 3068 | LB | Waste | I | 1 |  |  |  | Volatile Organic Compounds | CAP |  | 0.000229 | TON | 0.299 | LB | TON | AP-42 Emission Factor for medical waste incineration (Section 2.3) | Emission Factor based on data available peer reviewed literature |  | 2023GADNR | 2023GADNR
13059 | Clarke | 534211 | 5900059 |  | University of Georgia | 923110 | Administration of Education Programs |  | 33.9472 | -83.3728 | OP | 2023 | I002 | Incinerator | Sveldala | 6 | E6BTU/HR |  | OP |  | 1 | 50700204 | Waste Disposal | Pathological Waste Incinerator 2 - Natural Gas |  | OP |  | 3068 | LB | Waste | I | 1 |  |  |  | PM2.5 Filterable | CAP |  | 0.00092 | TON | 1.2 | LB | TON | AP-42 Emission Factor for medical waste incineration (Section 2.3) | Emission Factor based on data available peer reviewed literature | AP-42 only reports total PM for medical waste incinerators, so PM condensable, PM filterable, and PM2.5 filterable were inferred using the percent different in PM condensable, PM filterable, and PM2.2 filterable for natural gas fired boilers. | 2023GADNR | 2023GADNR
13059 | Clarke | 534211 | 5900059 |  | University of Georgia | 923110 | Administration of Education Programs |  | 33.9472 | -83.3728 | OP | 2023 | I002 | Incinerator | Sveldala | 6 | E6BTU/HR |  | OP |  | 1 | 50700204 | Waste Disposal | Pathological Waste Incinerator 2 - Natural Gas |  | OP |  | 3068 | LB | Waste | I | 1 |  |  |  | Sulfur Dioxide | CAP |  | 0.001664 | TON | 2.17 | LB | TON | AP-42 Emission Factor for medical waste incineration (Section 2.3) | Emission Factor based on data available peer reviewed literature |  | 2023GADNR | 2023GADNR
13059 | Clarke | 534211 | 5900059 |  | University of Georgia | 923110 | Administration of Education Programs |  | 33.9472 | -83.3728 | OP | 2023 | I002 | Incinerator | Sveldala | 6 | E6BTU/HR |  | OP |  | 1 | 50700204 | Waste Disposal | Pathological Waste Incinerator 2 - Natural Gas |  | OP |  | 3068 | LB | Waste | I | 1 |  |  |  | Carbon Monoxide | CAP |  | 0.002263 | TON | 2.95 | LB | TON | AP-42 Emission Factor for medical waste incineration (Section 2.3) | Emission Factor based on data available peer reviewed literature |  | 2023GADNR | 2023GADNR
13059 | Clarke | 534211 | 5900059 |  | University of Georgia | 923110 | Administration of Education Programs |  | 33.9472 | -83.3728 | OP | 2023 | I002 | Incinerator | Sveldala | 6 | E6BTU/HR |  | OP |  | 1 | 50700204 | Waste Disposal | Pathological Waste Incinerator 2 - Natural Gas |  | OP |  | 3068 | LB | Waste | I | 1 |  |  |  | PM10 Filterable | CAP |  | 0.00092 | TON | 1.2 | LB | TON | AP-42 Emission Factor for medical waste incineration (Section 2.3) | Emission Factor based on data available peer reviewed literature | AP-42 only reports total PM for medical waste incinerators, so PM condensable, PM10 filterable, and PM2.5 filterable were inferred using the percent different in PM condensable, PM10 filterable, and PM2.5 filterable for natural gas fired boilers. | 2023GADNR | 2023GADNR
13059 | Clarke | 534211 | 5900059 |  | University of Georgia | 923110 | Administration of Education Programs |  | 33.9472 | -83.3728 | OP | 2023 | I001 | Incinerator | Joy Inc. | 6 | E6BTU/HR |  | OP |  | 1 | 50700204 | Waste Disposal | Pathological Waste Incinerator 1 |  | OP |  | 74336 | LB | Waste | I | 1 |  |  |  | PM10 Filterable | CAP |  | 0.022301 | TON | 1.2 | LB | TON | AP-42 Emission Factor for medical waste incineration (Section 2.3) | Emission Factor based on data available peer reviewed literature | AP-42 only reports total PM for medical waste incinerators, so PM condensable, PM10 filterable, and PM2.5 filterable were inferred using the percent different in PM condensable, PM10 filterable, and PM2.5 filterable for natural gas fired boilers. | 2023GADNR | 2023GADNR
13059 | Clarke | 534211 | 5900059 |  | University of Georgia | 923110 | Administration of Education Programs |  | 33.9472 | -83.3728 | OP | 2023 | I001 | Incinerator | Joy Inc. | 6 | E6BTU/HR |  | OP |  | 1 | 50700204 | Waste Disposal | Pathological Waste Incinerator 1 |  | OP |  | 74336 | LB | Waste | I | 1 |  |  |  | Lead | CAP/HAP | HAP-Metal | 2.706 | LB | 0.0728 | LB | TON | AP-42 Emission Factor for medical waste incineration (Section 2.3) | Emission Factor based on data available peer reviewed literature |  | 2023GADNR | 2023GADNR
13059 | Clarke | 534211 | 5900059 |  | University of Georgia | 923110 | Administration of Education Programs |  | 33.9472 | -83.3728 | OP | 2023 | I001 | Incinerator | Joy Inc. | 6 | E6BTU/HR |  | OP |  | 1 | 50700204 | Waste Disposal | Pathological Waste Incinerator 1 |  | OP |  | 74336 | LB | Waste | I | 1 |  |  |  | Nitrogen Oxides | CAP |  | 0.066159 | TON | 3.56 | LB | TON | AP-42. Section 2.3. Table 2.3-1 | Emission Factor based on data available peer reviewed literature |  | 2023GADNR | 2023GADNR
13059 | Clarke | 534211 | 5900059 |  | University of Georgia | 923110 | Administration of Education Programs |  | 33.9472 | -83.3728 | OP | 2023 | I001 | Incinerator | Joy Inc. | 6 | E6BTU/HR |  | OP |  | 1 | 50700204 | Waste Disposal | Pathological Waste Incinerator 1 |  | OP |  | 74336 | LB | Waste | I | 1 |  |  |  | Volatile Organic Compounds | CAP |  | 0.005557 | TON | 0.299 | LB | TON | AP-42 Emission Factor for medical waste incineration (Section 2.3) | Emission Factor based on data available peer reviewed literature |  | 2023GADNR | 2023GADNR
13059 | Clarke | 534211 | 5900059 |  | University of Georgia | 923110 | Administration of Education Programs |  | 33.9472 | -83.3728 | OP | 2023 | I001 | Incinerator | Joy Inc. | 6 | E6BTU/HR |  | OP |  | 1 | 50700204 | Waste Disposal | Pathological Waste Incinerator 1 |  | OP |  | 74336 | LB | Waste | I | 1 |  |  |  | Sulfur Dioxide | CAP |  | 0.040327 | TON | 2.17 | LB | TON | AP-42 Emission Factor for medical waste incineration (Section 2.3) | Emission Factor based on data available peer reviewed literature |  | 2023GADNR | 2023GADNR
13059 | Clarke | 534211 | 5900059 |  | University of Georgia | 923110 | Administration of Education Programs |  | 33.9472 | -83.3728 | OP | 2023 | I001 | Incinerator | Joy Inc. | 6 | E6BTU/HR |  | OP |  | 1 | 50700204 | Waste Disposal | Pathological Waste Incinerator 1 |  | OP |  | 74336 | LB | Waste | I | 1 |  |  |  | PM2.5 Filterable | CAP |  | 0.022301 | TON | 1.2 | LB | TON | AP-42 Emission Factor for medical waste incineration (Section 2.3) | Emission Factor based on data available peer reviewed literature | AP-42 only reports total PM for medical waste incinerators, so PM condensable, PM filterable, and PM2.5 filterable were inferred using the percent different in PM condensable, PM filterable, and PM2.2 filterable for natural gas fired boilers. | 2023GADNR | 2023GADNR
13059 | Clarke | 534211 | 5900059 |  | University of Georgia | 923110 | Administration of Education Programs |  | 33.9472 | -83.3728 | OP | 2023 | I001 | Incinerator | Joy Inc. | 6 | E6BTU/HR |  | OP |  | 1 | 50700204 | Waste Disposal | Pathological Waste Incinerator 1 |  | OP |  | 74336 | LB | Waste | I | 1 |  |  |  | PM Condensible | CAP |  | 0.065044 | TON | 3.5 | LB | TON | AP-42 Emission Factor for medical waste incineration (Section 2.3) | Emission Factor based on data available peer reviewed literature | AP-42 only reports total PM for medical waste incinerators, so PM condensable, PM filterable, and PM2.5 filterable were inferred using the percent different in PM condensable, PM filterable, and PM2.2 filterable for natural gas fired boilers. | 2023GADNR | 2023GADNR
13059 | Clarke | 534211 | 5900059 |  | University of Georgia | 923110 | Administration of Education Programs |  | 33.9472 | -83.3728 | OP | 2023 | I001 | Incinerator | Joy Inc. | 6 | E6BTU/HR |  | OP |  | 1 | 50700204 | Waste Disposal | Pathological Waste Incinerator 1 |  | OP |  | 74336 | LB | Waste | I | 1 |  |  |  | Carbon Monoxide | CAP |  | 0.054823 | TON | 2.95 | LB | TON | AP-42 Emission Factor for medical waste incineration (Section 2.3) | Emission Factor based on data available peer reviewed literature |  | 2023GADNR | 2023GADNR
13059 | Clarke | 534211 | 5900059 |  | University of Georgia | 923110 | Administration of Education Programs |  | 33.9472 | -83.3728 | OP | 2023 | SB01 | Spray Booth or Coating Line | Physical Plant - Spray Paint Booth |  |  | 40 tons of VOC max allowed per 12 month period. | OP | 2023 | SPRAY | 40201901 | Solvent - Industrial Surface Coating & Solvent Use | Spray booth emissions |  | OP | 2023 | 250.5 | GAL | Paint | I | 8736 |  |  |  | Volatile Organic Compounds | CAP |  | 0.45 | TON |  |  |  |  | Manufacturer Specification | All VOC emissions factors taken from Environmental Data Sheets obtained from Sherwin WilliamsVOC (lb) = Paint Volume (gallon) * VOC content (lb/gallon) [for paint used]Total VOC (tons) = Sum(VOC (lb))/(2000 lb/ton) | 2023GADNR | 2023GADNR
13059 | Clarke | 534211 | 5900059 |  | University of Georgia | 923110 | Administration of Education Programs |  | 33.9472 | -83.3728 | OP | 2023 | I004 | Incinerator | Consumat | 1.2 | E6BTU/HR |  | OP |  | 1 | 50700204 | Waste Disposal | Pathological Waste Incinerator 4 - Natural Gas |  | OP |  | 24616 | LB | Waste | I | 1 |  |  |  | PM10 Filterable | CAP |  | 0.007385 | TON | 1.2 | LB | TON | AP-42 Emission Factor for medical waste incineration (Section 2.3) | Emission Factor based on data available peer reviewed literature | AP-42 only reports total PM for medical waste incinerators, so PM condensable, PM10 filterable, and PM2.5 filterable were inferred using the percent different in PM condensable, PM10 filterable, and PM2.5 filterable for natural gas fired boilers. | 2023GADNR | 2023GADNR
13059 | Clarke | 534211 | 5900059 |  | University of Georgia | 923110 | Administration of Education Programs |  | 33.9472 | -83.3728 | OP | 2023 | I004 | Incinerator | Consumat | 1.2 | E6BTU/HR |  | OP |  | 1 | 50700204 | Waste Disposal | Pathological Waste Incinerator 4 - Natural Gas |  | OP |  | 24616 | LB | Waste | I | 1 |  |  |  | Lead | CAP/HAP | HAP-Metal | 0.896 | LB | 0.0728 | LB | TON | AP-42 Emission Factor for medical waste incineration (Section 2.3) | Emission Factor based on data available peer reviewed literature |  | 2023GADNR | 2023GADNR
13059 | Clarke | 534211 | 5900059 |  | University of Georgia | 923110 | Administration of Education Programs |  | 33.9472 | -83.3728 | OP | 2023 | I004 | Incinerator | Consumat | 1.2 | E6BTU/HR |  | OP |  | 1 | 50700204 | Waste Disposal | Pathological Waste Incinerator 4 - Natural Gas |  | OP |  | 24616 | LB | Waste | I | 1 |  |  |  | Volatile Organic Compounds | CAP |  | 0.00184 | TON | 0.299 | LB | TON | AP-42 Emission Factor for medical waste incineration (Section 2.3) | Emission Factor based on data available peer reviewed literature |  | 2023GADNR | 2023GADNR
13059 | Clarke | 534211 | 5900059 |  | University of Georgia | 923110 | Administration of Education Programs |  | 33.9472 | -83.3728 | OP | 2023 | I004 | Incinerator | Consumat | 1.2 | E6BTU/HR |  | OP |  | 1 | 50700204 | Waste Disposal | Pathological Waste Incinerator 4 - Natural Gas |  | OP |  | 24616 | LB | Waste | I | 1 |  |  |  | PM2.5 Filterable | CAP |  | 0.007385 | TON | 1.2 | LB | TON | AP-42 Emission Factor for medical waste incineration (Section 2.3) | Emission Factor based on data available peer reviewed literature | AP-42 only reports total PM for medical waste incinerators, so PM condensable, PM filterable, and PM2.5 filterable were inferred using the percent different in PM condensable, PM filterable, and PM2.2 filterable for natural gas fired boilers. | 2023GADNR | 2023GADNR
13059 | Clarke | 534211 | 5900059 |  | University of Georgia | 923110 | Administration of Education Programs |  | 33.9472 | -83.3728 | OP | 2023 | I004 | Incinerator | Consumat | 1.2 | E6BTU/HR |  | OP |  | 1 | 50700204 | Waste Disposal | Pathological Waste Incinerator 4 - Natural Gas |  | OP |  | 24616 | LB | Waste | I | 1 |  |  |  | PM Condensible | CAP |  | 0.021539 | TON | 3.5 | LB | TON | AP-42 Emission Factor for medical waste incineration (Section 2.3) | Emission Factor based on data available peer reviewed literature | AP-42 only reports total PM for medical waste incinerators, so PM condensable, PM filterable, and PM2.5 filterable were inferred using the percent different in PM condensable, PM filterable, and PM2.2 filterable for natural gas fired boilers. | 2023GADNR | 2023GADNR
13059 | Clarke | 534211 | 5900059 |  | University of Georgia | 923110 | Administration of Education Programs |  | 33.9472 | -83.3728 | OP | 2023 | I004 | Incinerator | Consumat | 1.2 | E6BTU/HR |  | OP |  | 1 | 50700204 | Waste Disposal | Pathological Waste Incinerator 4 - Natural Gas |  | OP |  | 24616 | LB | Waste | I | 1 |  |  |  | Sulfur Dioxide | CAP |  | 0.013354 | TON | 2.17 | LB | TON | AP-42 Emission Factor for medical waste incineration (Section 2.3) | Emission Factor based on data available peer reviewed literature |  | 2023GADNR | 2023GADNR
13059 | Clarke | 534211 | 5900059 |  | University of Georgia | 923110 | Administration of Education Programs |  | 33.9472 | -83.3728 | OP | 2023 | I004 | Incinerator | Consumat | 1.2 | E6BTU/HR |  | OP |  | 1 | 50700204 | Waste Disposal | Pathological Waste Incinerator 4 - Natural Gas |  | OP |  | 24616 | LB | Waste | I | 1 |  |  |  | Carbon Monoxide | CAP |  | 0.018154 | TON | 2.95 | LB | TON | AP-42 Emission Factor for medical waste incineration (Section 2.3) | Emission Factor based on data available peer reviewed literature |  | 2023GADNR | 2023GADNR
13059 | Clarke | 534211 | 5900059 |  | University of Georgia | 923110 | Administration of Education Programs |  | 33.9472 | -83.3728 | OP | 2023 | I004 | Incinerator | Consumat | 1.2 | E6BTU/HR |  | OP |  | 1 | 50700204 | Waste Disposal | Pathological Waste Incinerator 4 - Natural Gas |  | OP |  | 24616 | LB | Waste | I | 1 |  |  |  | Nitrogen Oxides | CAP |  | 0.021908 | TON | 3.56 | LB | TON | AP-42, Section 2.3, Table 2.3-1 | Emission Factor based on data available peer reviewed literature |  | 2023GADNR | 2023GADNR
13059 | Clarke | 534211 | 5900059 |  | University of Georgia | 923110 | Administration of Education Programs |  | 33.9472 | -83.3728 | OP | 2023 | B004 | Boiler | Victory | 100 | E6BTU/HR |  | OP |  | 1 | 10300602 | Fuel Comb - Comm/Institutional - Natural Gas | Central Steam Generation Boiler 4 - Natural Gas |  | OP |  | 252415008 | FT3SD | Natural Gas | I | 5535 |  |  |  | PM10 Filterable | CAP |  | 0.23979 | TON | 1.9 | LB | E6FT3SD | EPA. March, 1998. Section 1.4, Natural Gas Combustion. In: Compilation of Air Pollutant Emissi... | USEPA Emission Factor (no Control Efficiency used) |  | 2023GADNR | 2023GADNR
13059 | Clarke | 534211 | 5900059 |  | University of Georgia | 923110 | Administration of Education Programs |  | 33.9472 | -83.3728 | OP | 2023 | B004 | Boiler | Victory | 100 | E6BTU/HR |  | OP |  | 1 | 10300602 | Fuel Comb - Comm/Institutional - Natural Gas | Central Steam Generation Boiler 4 - Natural Gas |  | OP |  | 252415008 | FT3SD | Natural Gas | I | 5535 |  |  |  | Lead | CAP/HAP | HAP-Metal | 0.126 | LB | 0.0005 | LB | E6FT3SD | EPA. March, 1998. Section 1.4, Natural Gas Combustion. In: Compilation of Air Pollutant Emissi... | USEPA Emission Factor (no Control Efficiency used) |  | 2023GADNR | 2023GADNR
13059 | Clarke | 534211 | 5900059 |  | University of Georgia | 923110 | Administration of Education Programs |  | 33.9472 | -83.3728 | OP | 2023 | B004 | Boiler | Victory | 100 | E6BTU/HR |  | OP |  | 1 | 10300602 | Fuel Comb - Comm/Institutional - Natural Gas | Central Steam Generation Boiler 4 - Natural Gas |  | OP |  | 252415008 | FT3SD | Natural Gas | I | 5535 |  |  |  | Ammonia | CAP |  | 0.061842 | TON | 0.49 | LB | E6FT3SD | Development and Selection of Ammonia Emission Factors - Final Report. R. Battye, W. Battye, C. Ov... | USEPA Emission Factor (no Control Efficiency used) |  | 2023GADNR | 2023GADNR
13059 | Clarke | 534211 | 5900059 |  | University of Georgia | 923110 | Administration of Education Programs |  | 33.9472 | -83.3728 | OP | 2023 | B004 | Boiler | Victory | 100 | E6BTU/HR |  | OP |  | 1 | 10300602 | Fuel Comb - Comm/Institutional - Natural Gas | Central Steam Generation Boiler 4 - Natural Gas |  | OP |  | 252415008 | FT3SD | Natural Gas | I | 5535 |  |  |  | Carbon Monoxide | CAP |  | 4.6571 | TON | 36.9 | LB | E6FT3SD | Manufacturer specification for Boiler with low NOx burner (50 ppm CO guarantee) | Manufacturer Specification |  | 2023GADNR | 2023GADNR
13059 | Clarke | 534211 | 5900059 |  | University of Georgia | 923110 | Administration of Education Programs |  | 33.9472 | -83.3728 | OP | 2023 | B004 | Boiler | Victory | 100 | E6BTU/HR |  | OP |  | 1 | 10300602 | Fuel Comb - Comm/Institutional - Natural Gas | Central Steam Generation Boiler 4 - Natural Gas |  | OP |  | 252415008 | FT3SD | Natural Gas | I | 5535 |  |  |  | Nitrogen Oxides | CAP |  | 4.594 | TON | 36.4 | LB | E6FT3SD | Manufacturer specification for 30 ppm NOx (low NOX burner and flue gas recirculation) | Manufacturer Specification |  | 2023GADNR | 2023GADNR
13059 | Clarke | 534211 | 5900059 |  | University of Georgia | 923110 | Administration of Education Programs |  | 33.9472 | -83.3728 | OP | 2023 | B004 | Boiler | Victory | 100 | E6BTU/HR |  | OP |  | 1 | 10300602 | Fuel Comb - Comm/Institutional - Natural Gas | Central Steam Generation Boiler 4 - Natural Gas |  | OP |  | 252415008 | FT3SD | Natural Gas | I | 5535 |  |  |  | Volatile Organic Compounds | CAP |  | 0.69414 | TON | 5.5 | LB | E6FT3SD | EPA. March, 1998. Section 1.4, Natural Gas Combustion. In: Compilation of Air Pollutant Emissi... | USEPA Emission Factor (no Control Efficiency used) |  | 2023GADNR | 2023GADNR
13059 | Clarke | 534211 | 5900059 |  | University of Georgia | 923110 | Administration of Education Programs |  | 33.9472 | -83.3728 | OP | 2023 | B004 | Boiler | Victory | 100 | E6BTU/HR |  | OP |  | 1 | 10300602 | Fuel Comb - Comm/Institutional - Natural Gas | Central Steam Generation Boiler 4 - Natural Gas |  | OP |  | 252415008 | FT3SD | Natural Gas | I | 5535 |  |  |  | PM2.5 Filterable | CAP |  | 0.23979 | TON | 1.9 | LB | E6FT3SD | EPA. March, 1998. Section 1.4, Natural Gas Combustion. In: Compilation of Air Pollutant Emissi... | USEPA Emission Factor (no Control Efficiency used) |  | 2023GADNR | 2023GADNR
13059 | Clarke | 534211 | 5900059 |  | University of Georgia | 923110 | Administration of Education Programs |  | 33.9472 | -83.3728 | OP | 2023 | B004 | Boiler | Victory | 100 | E6BTU/HR |  | OP |  | 1 | 10300602 | Fuel Comb - Comm/Institutional - Natural Gas | Central Steam Generation Boiler 4 - Natural Gas |  | OP |  | 252415008 | FT3SD | Natural Gas | I | 5535 |  |  |  | PM Condensible | CAP |  | 0.71938 | TON | 5.7 | LB | E6FT3SD | EPA. March, 1998. Section 1.4, Natural Gas Combustion. In: Compilation of Air Pollutant Emissi... | USEPA Emission Factor (no Control Efficiency used) |  | 2023GADNR | 2023GADNR
13059 | Clarke | 534211 | 5900059 |  | University of Georgia | 923110 | Administration of Education Programs |  | 33.9472 | -83.3728 | OP | 2023 | B004 | Boiler | Victory | 100 | E6BTU/HR |  | OP |  | 1 | 10300602 | Fuel Comb - Comm/Institutional - Natural Gas | Central Steam Generation Boiler 4 - Natural Gas |  | OP |  | 252415008 | FT3SD | Natural Gas | I | 5535 |  |  |  | Sulfur Dioxide | CAP |  | 0.075725 | TON | 0.6 | LB | E6FT3SD | EPA. March, 1998. Section 1.4, Natural Gas Combustion. In: Compilation of Air Pollutant Emissi... | USEPA Emission Factor (no Control Efficiency used) |  | 2023GADNR | 2023GADNR
13059 | Clarke | 534211 | 5900059 |  | University of Georgia | 923110 | Administration of Education Programs |  | 33.9472 | -83.3728 | OP | 2023 | B004 | Boiler | Victory | 100 | E6BTU/HR |  | OP |  | 2 | 10300502 | Fuel Comb - Comm/Institutional - Oil | Central Steam Generation Boiler 4 - Oil |  | OP |  | 1428.6 | GAL | Distillate Oil | I | 2 |  |  |  | PM10 Filterable | CAP |  | 0.000771 | TON | 1.08 | LB | E3GAL | EPA. September, 1998. Section 1.3, Fuel Oil Combustion. In: Compilation of Air Pollutant Emiss... | USEPA Emission Factor (no Control Efficiency used) |  | 2023GADNR | 2023GADNR
13059 | Clarke | 534211 | 5900059 |  | University of Georgia | 923110 | Administration of Education Programs |  | 33.9472 | -83.3728 | OP | 2023 | B004 | Boiler | Victory | 100 | E6BTU/HR |  | OP |  | 2 | 10300502 | Fuel Comb - Comm/Institutional - Oil | Central Steam Generation Boiler 4 - Oil |  | OP |  | 1428.6 | GAL | Distillate Oil | I | 2 |  |  |  | Lead | CAP/HAP | HAP-Metal | 0.002 | LB | 0.00151 | LB | E3GAL | AP-42 Emission Factor for fuel oil combustion (Section 1.3) | Emission Factor based on data available peer reviewed literature |  | 2023GADNR | 2023GADNR
13059 | Clarke | 534211 | 5900059 |  | University of Georgia | 923110 | Administration of Education Programs |  | 33.9472 | -83.3728 | OP | 2023 | B004 | Boiler | Victory | 100 | E6BTU/HR |  | OP |  | 2 | 10300502 | Fuel Comb - Comm/Institutional - Oil | Central Steam Generation Boiler 4 - Oil |  | OP |  | 1428.6 | GAL | Distillate Oil | I | 2 |  |  |  | Volatile Organic Compounds | CAP |  | 0.000143 | TON | 0.2 | LB | E3GAL | AP-42 Emission Factor for fuel oil combustion (Section 1.3) | Emission Factor based on data available peer reviewed literature |  | 2023GADNR | 2023GADNR
13059 | Clarke | 534211 | 5900059 |  | University of Georgia | 923110 | Administration of Education Programs |  | 33.9472 | -83.3728 | OP | 2023 | B004 | Boiler | Victory | 100 | E6BTU/HR |  | OP |  | 2 | 10300502 | Fuel Comb - Comm/Institutional - Oil | Central Steam Generation Boiler 4 - Oil |  | OP |  | 1428.6 | GAL | Distillate Oil | I | 2 |  |  |  | PM2.5 Filterable | CAP |  | 0.000593 | TON | 0.83 | LB | E3GAL | EPA. September, 1998. Section 1.3, Fuel Oil Combustion. In: Compilation of Air Pollutant Emiss... | USEPA Emission Factor (no Control Efficiency used) |  | 2023GADNR | 2023GADNR
13059 | Clarke | 534211 | 5900059 |  | University of Georgia | 923110 | Administration of Education Programs |  | 33.9472 | -83.3728 | OP | 2023 | B004 | Boiler | Victory | 100 | E6BTU/HR |  | OP |  | 2 | 10300502 | Fuel Comb - Comm/Institutional - Oil | Central Steam Generation Boiler 4 - Oil |  | OP |  | 1428.6 | GAL | Distillate Oil | I | 2 |  |  |  | PM Condensible | CAP |  | 0.000929 | TON | 1.3 | LB | E3GAL | EPA. September, 1998. Section 1.3, Fuel Oil Combustion. In: Compilation of Air Pollutant Emiss... | USEPA Emission Factor (no Control Efficiency used) |  | 2023GADNR | 2023GADNR
13059 | Clarke | 534211 | 5900059 |  | University of Georgia | 923110 | Administration of Education Programs |  | 33.9472 | -83.3728 | OP | 2023 | B004 | Boiler | Victory | 100 | E6BTU/HR |  | OP |  | 2 | 10300502 | Fuel Comb - Comm/Institutional - Oil | Central Steam Generation Boiler 4 - Oil |  | OP |  | 1428.6 | GAL | Distillate Oil | I | 2 |  |  |  | Sulfur Dioxide | CAP |  | 0.000507 | TON | 0.71 | LB | E3GAL | EPA. September, 1998. Section 1.3, Fuel Oil Combustion. In: Compilation of Air Pollutant Emiss... | USEPA Emission Factor (no Control Efficiency used) |  | 2023GADNR | 2023GADNR
13059 | Clarke | 534211 | 5900059 |  | University of Georgia | 923110 | Administration of Education Programs |  | 33.9472 | -83.3728 | OP | 2023 | B004 | Boiler | Victory | 100 | E6BTU/HR |  | OP |  | 2 | 10300502 | Fuel Comb - Comm/Institutional - Oil | Central Steam Generation Boiler 4 - Oil |  | OP |  | 1428.6 | GAL | Distillate Oil | I | 2 |  |  |  | Carbon Monoxide | CAP |  | 0.003893 | TON | 5.45 | LB | E3GAL | Manufacturer specification for boiler with low NOx burners | Manufacturer Specification |  | 2023GADNR | 2023GADNR
13059 | Clarke | 534211 | 5900059 |  | University of Georgia | 923110 | Administration of Education Programs |  | 33.9472 | -83.3728 | OP | 2023 | B004 | Boiler | Victory | 100 | E6BTU/HR |  | OP |  | 2 | 10300502 | Fuel Comb - Comm/Institutional - Oil | Central Steam Generation Boiler 4 - Oil |  | OP |  | 1428.6 | GAL | Distillate Oil | I | 2 |  |  |  | Nitrogen Oxides | CAP |  | 0.0115 | TON | 16.1 | LB | E3GAL | Manufacturer spec. for 90 ppm NOx when firing fuel oil (low NOx burner and flue gas recirculation) | Vendor Emission Factor (no Control Efficiency used) |  | 2023GADNR | 2023GADNR
13165 | Jenkins | 17040711 | 16500012 |  | U.S. Silica Company | 212323 | Kaolin, Clay, and Ceramic and Refractory Minerals Mining |  | 32.7651 | -81.8995 | OP | 2023 | BLR1 | Boiler | Boiler 1 | 9.8 | E6BTU/HR |  | OP |  | BLR1 | 10200603 | Fuel Comb - Industrial Boilers, ICEs - Natural Gas | Boiler 1 |  | OP | 2023 | 0.00618 | E6FT3S | Natural Gas | I | 8736 |  |  |  | PM2.5 Primary (Filt + Cond) | CAP |  | 2.5e-05 | TON |  |  |  |  | Engineering Judgment | Using AP-42 Section 1.4 factors. | 2023GADNR | 2023GADNR
13165 | Jenkins | 17040711 | 16500012 |  | U.S. Silica Company | 212323 | Kaolin, Clay, and Ceramic and Refractory Minerals Mining |  | 32.7651 | -81.8995 | OP | 2023 | BLR1 | Boiler | Boiler 1 | 9.8 | E6BTU/HR |  | OP |  | BLR1 | 10200603 | Fuel Comb - Industrial Boilers, ICEs - Natural Gas | Boiler 1 |  | OP | 2023 | 0.00618 | E6FT3S | Natural Gas | I | 8736 |  |  |  | Chromium | HAP | HAP-Metal | 0 | LB | 0.0014 | LB | E6FT3S | AP-42 Section 1.4 | Other Emission Factor (no Control Efficiency used) |  | 2023GADNR | 2023GADNR
13165 | Jenkins | 17040711 | 16500012 |  | U.S. Silica Company | 212323 | Kaolin, Clay, and Ceramic and Refractory Minerals Mining |  | 32.7651 | -81.8995 | OP | 2023 | BLR1 | Boiler | Boiler 1 | 9.8 | E6BTU/HR |  | OP |  | BLR1 | 10200603 | Fuel Comb - Industrial Boilers, ICEs - Natural Gas | Boiler 1 |  | OP | 2023 | 0.00618 | E6FT3S | Natural Gas | I | 8736 |  |  |  | Formaldehyde | HAP | HAP-VOC | 0 | LB | 0.08 | LB | E6FT3S | Emission factor from AP-42 Section 1.4, Emission Factors from Natural Gas Combustion. | Other Emission Factor (no Control Efficiency used) |  | 2023GADNR | 2023GADNR
13165 | Jenkins | 17040711 | 16500012 |  | U.S. Silica Company | 212323 | Kaolin, Clay, and Ceramic and Refractory Minerals Mining |  | 32.7651 | -81.8995 | OP | 2023 | BLR1 | Boiler | Boiler 1 | 9.8 | E6BTU/HR |  | OP |  | BLR1 | 10200603 | Fuel Comb - Industrial Boilers, ICEs - Natural Gas | Boiler 1 |  | OP | 2023 | 0.00618 | E6FT3S | Natural Gas | I | 8736 |  |  |  | Mercury | HAP | HAP-Metal | 0 | LB | 0.00026 | LB | E6FT3S | AP-42 Section 1.4 | Other Emission Factor (no Control Efficiency used) |  | 2023GADNR | 2023GADNR
13165 | Jenkins | 17040711 | 16500012 |  | U.S. Silica Company | 212323 | Kaolin, Clay, and Ceramic and Refractory Minerals Mining |  | 32.7651 | -81.8995 | OP | 2023 | BLR1 | Boiler | Boiler 1 | 9.8 | E6BTU/HR |  | OP |  | BLR1 | 10200603 | Fuel Comb - Industrial Boilers, ICEs - Natural Gas | Boiler 1 |  | OP | 2023 | 0.00618 | E6FT3S | Natural Gas | I | 8736 |  |  |  | Lead | CAP/HAP | HAP-Metal | 0 | LB | 0.0005 | LB | E6FT3S | AP-42 Section 1.4 | Other Emission Factor (no Control Efficiency used) |  | 2023GADNR | 2023GADNR
13165 | Jenkins | 17040711 | 16500012 |  | U.S. Silica Company | 212323 | Kaolin, Clay, and Ceramic and Refractory Minerals Mining |  | 32.7651 | -81.8995 | OP | 2023 | BLR1 | Boiler | Boiler 1 | 9.8 | E6BTU/HR |  | OP |  | BLR1 | 10200603 | Fuel Comb - Industrial Boilers, ICEs - Natural Gas | Boiler 1 |  | OP | 2023 | 0.00618 | E6FT3S | Natural Gas | I | 8736 |  |  |  | Cadmium | HAP | HAP-Metal | 0 | LB | 0.0011 | LB | E6FT3S | AP-42 Section 1.4 | Other Emission Factor (no Control Efficiency used) |  | 2023GADNR | 2023GADNR
13165 | Jenkins | 17040711 | 16500012 |  | U.S. Silica Company | 212323 | Kaolin, Clay, and Ceramic and Refractory Minerals Mining |  | 32.7651 | -81.8995 | OP | 2023 | BLR1 | Boiler | Boiler 1 | 9.8 | E6BTU/HR |  | OP |  | BLR1 | 10200603 | Fuel Comb - Industrial Boilers, ICEs - Natural Gas | Boiler 1 |  | OP | 2023 | 0.00618 | E6FT3S | Natural Gas | I | 8736 |  |  |  | Toluene | HAP | HAP-VOC | 0 | LB | 0.0034 | LB | E6FT3S | AP-42 Section 1.4 | Other Emission Factor (no Control Efficiency used) |  | 2023GADNR | 2023GADNR
13165 | Jenkins | 17040711 | 16500012 |  | U.S. Silica Company | 212323 | Kaolin, Clay, and Ceramic and Refractory Minerals Mining |  | 32.7651 | -81.8995 | OP | 2023 | BLR1 | Boiler | Boiler 1 | 9.8 | E6BTU/HR |  | OP |  | BLR1 | 10200603 | Fuel Comb - Industrial Boilers, ICEs - Natural Gas | Boiler 1 |  | OP | 2023 | 0.00618 | E6FT3S | Natural Gas | I | 8736 |  |  |  | Hexane | HAP | HAP-VOC | 0.012 | LB | 1.8 | LB | E6FT3S | AP-42 Section 1.4 | Other Emission Factor (no Control Efficiency used) |  | 2023GADNR | 2023GADNR
13165 | Jenkins | 17040711 | 16500012 |  | U.S. Silica Company | 212323 | Kaolin, Clay, and Ceramic and Refractory Minerals Mining |  | 32.7651 | -81.8995 | OP | 2023 | BLR1 | Boiler | Boiler 1 | 9.8 | E6BTU/HR |  | OP |  | BLR1 | 10200603 | Fuel Comb - Industrial Boilers, ICEs - Natural Gas | Boiler 1 |  | OP | 2023 | 0.00618 | E6FT3S | Natural Gas | I | 8736 |  |  |  | Arsenic | HAP | HAP-Metal | 0 | LB | 0.0002 | LB | E6FT3S | AP-42 Section 1.4 | Other Emission Factor (no Control Efficiency used) |  | 2023GADNR | 2023GADNR
13165 | Jenkins | 17040711 | 16500012 |  | U.S. Silica Company | 212323 | Kaolin, Clay, and Ceramic and Refractory Minerals Mining |  | 32.7651 | -81.8995 | OP | 2023 | BLR1 | Boiler | Boiler 1 | 9.8 | E6BTU/HR |  | OP |  | BLR1 | 10200603 | Fuel Comb - Industrial Boilers, ICEs - Natural Gas | Boiler 1 |  | OP | 2023 | 0.00618 | E6FT3S | Natural Gas | I | 8736 |  |  |  | Carbon Dioxide | GHG |  | 0.36875 | TON | 119300 | LB | E6FT3S | Emission factor from 40 CFR 98, Subpart C, Table C-1 | Other Emission Factor (no Control Efficiency used) | Emission factor from 40 CFR 98, Subpart C, Table C-1 | 2023GADNR | 2023GADNR
13165 | Jenkins | 17040711 | 16500012 |  | U.S. Silica Company | 212323 | Kaolin, Clay, and Ceramic and Refractory Minerals Mining |  | 32.7651 | -81.8995 | OP | 2023 | BLR1 | Boiler | Boiler 1 | 9.8 | E6BTU/HR |  | OP |  | BLR1 | 10200603 | Fuel Comb - Industrial Boilers, ICEs - Natural Gas | Boiler 1 |  | OP | 2023 | 0.00618 | E6FT3S | Natural Gas | I | 8736 |  |  |  | Nitrous Oxide | GHG |  | 1e-06 | TON | 0.2249 | LB | E6FT3S | Emission factor from 40 CFR 98, Subpart C, Table C-2 | Other Emission Factor (no Control Efficiency used) |  | 2023GADNR | 2023GADNR
13165 | Jenkins | 17040711 | 16500012 |  | U.S. Silica Company | 212323 | Kaolin, Clay, and Ceramic and Refractory Minerals Mining |  | 32.7651 | -81.8995 | OP | 2023 | BLR1 | Boiler | Boiler 1 | 9.8 | E6BTU/HR |  | OP |  | BLR1 | 10200603 | Fuel Comb - Industrial Boilers, ICEs - Natural Gas | Boiler 1 |  | OP | 2023 | 0.00618 | E6FT3S | Natural Gas | I | 8736 |  |  |  | Methane | GHG |  | 7e-06 | TON | 2.249 | LB | E6FT3S | Emission factor from 40 CFR 98, Subpart C, Table C-2 | Other Emission Factor (no Control Efficiency used) |  | 2023GADNR | 2023GADNR
13165 | Jenkins | 17040711 | 16500012 |  | U.S. Silica Company | 212323 | Kaolin, Clay, and Ceramic and Refractory Minerals Mining |  | 32.7651 | -81.8995 | OP | 2023 | BLR1 | Boiler | Boiler 1 | 9.8 | E6BTU/HR |  | OP |  | BLR1 | 10200603 | Fuel Comb - Industrial Boilers, ICEs - Natural Gas | Boiler 1 |  | OP | 2023 | 0.00618 | E6FT3S | Natural Gas | I | 8736 |  |  |  | Sulfur Dioxide | CAP |  | 1.854e-06 | TON | 0.6 | LB | E6FT3S | AP-42 Section 1.4 | Emission Factor based on data available peer reviewed literature |  | 2023GADNR | 2023GADNR
13165 | Jenkins | 17040711 | 16500012 |  | U.S. Silica Company | 212323 | Kaolin, Clay, and Ceramic and Refractory Minerals Mining |  | 32.7651 | -81.8995 | OP | 2023 | BLR1 | Boiler | Boiler 1 | 9.8 | E6BTU/HR |  | OP |  | BLR1 | 10200603 | Fuel Comb - Industrial Boilers, ICEs - Natural Gas | Boiler 1 |  | OP | 2023 | 0.00618 | E6FT3S | Natural Gas | I | 8736 |  |  |  | Nickel | HAP | HAP-Metal | 0 | LB | 0.0021 | LB | E6FT3S | AP-42 Section 1.4 | Other Emission Factor (no Control Efficiency used) |  | 2023GADNR | 2023GADNR
13165 | Jenkins | 17040711 | 16500012 |  | U.S. Silica Company | 212323 | Kaolin, Clay, and Ceramic and Refractory Minerals Mining |  | 32.7651 | -81.8995 | OP | 2023 | BLR1 | Boiler | Boiler 1 | 9.8 | E6BTU/HR |  | OP |  | BLR1 | 10200603 | Fuel Comb - Industrial Boilers, ICEs - Natural Gas | Boiler 1 |  | OP | 2023 | 0.00618 | E6FT3S | Natural Gas | I | 8736 |  |  |  | Manganese | HAP | HAP-Metal | 0 | LB | 0.00038 | LB | E6FT3S | AP-42 Section 1.4 | Other Emission Factor (no Control Efficiency used) |  | 2023GADNR | 2023GADNR
13165 | Jenkins | 17040711 | 16500012 |  | U.S. Silica Company | 212323 | Kaolin, Clay, and Ceramic and Refractory Minerals Mining |  | 32.7651 | -81.8995 | OP | 2023 | BLR1 | Boiler | Boiler 1 | 9.8 | E6BTU/HR |  | OP |  | BLR1 | 10200603 | Fuel Comb - Industrial Boilers, ICEs - Natural Gas | Boiler 1 |  | OP | 2023 | 0.00618 | E6FT3S | Natural Gas | I | 8736 |  |  |  | Benzene | HAP | HAP-VOC | 0 | LB | 0.0021 | LB | E6FT3S | AP-42 Section 1.4 | Other Emission Factor (no Control Efficiency used) |  | 2023GADNR | 2023GADNR
13165 | Jenkins | 17040711 | 16500012 |  | U.S. Silica Company | 212323 | Kaolin, Clay, and Ceramic and Refractory Minerals Mining |  | 32.7651 | -81.8995 | OP | 2023 | BLR1 | Boiler | Boiler 1 | 9.8 | E6BTU/HR |  | OP |  | BLR1 | 10200603 | Fuel Comb - Industrial Boilers, ICEs - Natural Gas | Boiler 1 |  | OP | 2023 | 0.00618 | E6FT3S | Natural Gas | I | 8736 |  |  |  | Naphthalene | HAP | HAP-VOC | 0 | LB | 0.00061 | LB | E6FT3S | AP-42 Section 1.4 | Other Emission Factor (no Control Efficiency used) |  | 2023GADNR | 2023GADNR
13165 | Jenkins | 17040711 | 16500012 |  | U.S. Silica Company | 212323 | Kaolin, Clay, and Ceramic and Refractory Minerals Mining |  | 32.7651 | -81.8995 | OP | 2023 | BLR1 | Boiler | Boiler 1 | 9.8 | E6BTU/HR |  | OP |  | BLR1 | 10200603 | Fuel Comb - Industrial Boilers, ICEs - Natural Gas | Boiler 1 |  | OP | 2023 | 0.00618 | E6FT3S | Natural Gas | I | 8736 |  |  |  | PM10 Filterable | CAP |  | 5e-06 | TON |  |  |  |  | Engineering Judgment | Using AP-42 Section 1.4 factors. | 2023GADNR | 2023GADNR
13165 | Jenkins | 17040711 | 16500012 |  | U.S. Silica Company | 212323 | Kaolin, Clay, and Ceramic and Refractory Minerals Mining |  | 32.7651 | -81.8995 | OP | 2023 | BLR1 | Boiler | Boiler 1 | 9.8 | E6BTU/HR |  | OP |  | BLR1 | 10200603 | Fuel Comb - Industrial Boilers, ICEs - Natural Gas | Boiler 1 |  | OP | 2023 | 0.00618 | E6FT3S | Natural Gas | I | 8736 |  |  |  | PM Condensible | CAP |  | 2e-05 | TON |  |  |  |  | Engineering Judgment | Using AP-42 Section 1.4 factors. | 2023GADNR | 2023GADNR
13165 | Jenkins | 17040711 | 16500012 |  | U.S. Silica Company | 212323 | Kaolin, Clay, and Ceramic and Refractory Minerals Mining |  | 32.7651 | -81.8995 | OP | 2023 | BLR1 | Boiler | Boiler 1 | 9.8 | E6BTU/HR |  | OP |  | BLR1 | 10200603 | Fuel Comb - Industrial Boilers, ICEs - Natural Gas | Boiler 1 |  | OP | 2023 | 0.00618 | E6FT3S | Natural Gas | I | 8736 |  |  |  | Nitrogen Oxides | CAP |  | 3.2e-05 | TON |  |  |  |  | Engineering Judgment | Emission factor based on engineering analysis. | 2023GADNR | 2023GADNR
13165 | Jenkins | 17040711 | 16500012 |  | U.S. Silica Company | 212323 | Kaolin, Clay, and Ceramic and Refractory Minerals Mining |  | 32.7651 | -81.8995 | OP | 2023 | BLR1 | Boiler | Boiler 1 | 9.8 | E6BTU/HR |  | OP |  | BLR1 | 10200603 | Fuel Comb - Industrial Boilers, ICEs - Natural Gas | Boiler 1 |  | OP | 2023 | 0.00618 | E6FT3S | Natural Gas | I | 8736 |  |  |  | Carbon Monoxide | CAP |  | 0.00026 | TON | 84 | LB | E6FT3SD | EPA. March, 1998. Section 1.4, Natural Gas Combustion. In: Compilation of Air Pollutant Emissi... | USEPA Emission Factor (no Control Efficiency used) |  | 2023GADNR | 2023GADNR
13165 | Jenkins | 17040711 | 16500012 |  | U.S. Silica Company | 212323 | Kaolin, Clay, and Ceramic and Refractory Minerals Mining |  | 32.7651 | -81.8995 | OP | 2023 | BLR1 | Boiler | Boiler 1 | 9.8 | E6BTU/HR |  | OP |  | BLR1 | 10200603 | Fuel Comb - Industrial Boilers, ICEs - Natural Gas | Boiler 1 |  | OP | 2023 | 0.00618 | E6FT3S | Natural Gas | I | 8736 |  |  |  | Volatile Organic Compounds | CAP |  | 1.5e-05 | TON | 5.5 | LB | E6FT3SD | EPA. March, 1998. Section 1.4, Natural Gas Combustion. In: Compilation of Air Pollutant Emissi... | USEPA Emission Factor (no Control Efficiency used) |  | 2023GADNR | 2023GADNR
13165 | Jenkins | 17040711 | 16500012 |  | U.S. Silica Company | 212323 | Kaolin, Clay, and Ceramic and Refractory Minerals Mining |  | 32.7651 | -81.8995 | OP | 2023 | BLR1 | Boiler | Boiler 1 | 9.8 | E6BTU/HR |  | OP |  | BLR1 | 10200603 | Fuel Comb - Industrial Boilers, ICEs - Natural Gas | Boiler 1 |  | OP | 2023 | 0.00618 | E6FT3S | Natural Gas | I | 8736 |  |  |  | PM10 Primary (Filt + Cond) | CAP |  | 2.5e-05 | TON |  |  |  |  | Engineering Judgment | Using AP-42 Section 1.4 factors. | 2023GADNR | 2023GADNR
13165 | Jenkins | 17040711 | 16500012 |  | U.S. Silica Company | 212323 | Kaolin, Clay, and Ceramic and Refractory Minerals Mining |  | 32.7651 | -81.8995 | OP | 2023 | BLR1 | Boiler | Boiler 1 | 9.8 | E6BTU/HR |  | OP |  | BLR1 | 10200603 | Fuel Comb - Industrial Boilers, ICEs - Natural Gas | Boiler 1 |  | OP | 2023 | 0.00618 | E6FT3S | Natural Gas | I | 8736 |  |  |  | PM2.5 Filterable | CAP |  | 5e-06 | TON |  |  |  |  | Engineering Judgment | Using AP-42 Section 1.4 factors. | 2023GADNR | 2023GADNR
13165 | Jenkins | 17040711 | 16500012 |  | U.S. Silica Company | 212323 | Kaolin, Clay, and Ceramic and Refractory Minerals Mining |  | 32.7651 | -81.8995 | OP | 2023 | L206-DPIT-360A | Other process equipment |  |  |  | Units controlled by Kiln 2 Nuisance Dust Baghouse | OP |  | L206-DPIT-360A | 30500105 | Industrial Processes - NEC | Units controlled by Kiln 2 Nuisance Dust Baghouse |  | OP |  | 4928 | HR | Material | E | 8760 |  |  |  | PM2.5 Primary (Filt + Cond) | CAP |  | 0.63 | TON |  |  |  |  | Manufacturer Specification |  | 2023GADNR | 2023GADNR
13165 | Jenkins | 17040711 | 16500012 |  | U.S. Silica Company | 212323 | Kaolin, Clay, and Ceramic and Refractory Minerals Mining |  | 32.7651 | -81.8995 | OP | 2023 | L206-DPIT-360A | Other process equipment |  |  |  | Units controlled by Kiln 2 Nuisance Dust Baghouse | OP |  | L206-DPIT-360A | 30500105 | Industrial Processes - NEC | Units controlled by Kiln 2 Nuisance Dust Baghouse |  | OP |  | 4928 | HR | Material | E | 8760 |  |  |  | PM10 Filterable | CAP |  | 1.27 | TON |  |  |  |  | Engineering Judgment | Assume PM primary = PM filterable | 2023GADNR | 2023GADNR
13165 | Jenkins | 17040711 | 16500012 |  | U.S. Silica Company | 212323 | Kaolin, Clay, and Ceramic and Refractory Minerals Mining |  | 32.7651 | -81.8995 | OP | 2023 | L206-DPIT-360A | Other process equipment |  |  |  | Units controlled by Kiln 2 Nuisance Dust Baghouse | OP |  | L206-DPIT-360A | 30500105 | Industrial Processes - NEC | Units controlled by Kiln 2 Nuisance Dust Baghouse |  | OP |  | 4928 | HR | Material | E | 8760 |  |  |  | PM10 Primary (Filt + Cond) | CAP |  | 1.27 | TON |  |  |  |  | Manufacturer Specification |  | 2023GADNR | 2023GADNR
13165 | Jenkins | 17040711 | 16500012 |  | U.S. Silica Company | 212323 | Kaolin, Clay, and Ceramic and Refractory Minerals Mining |  | 32.7651 | -81.8995 | OP | 2023 | L206-DPIT-360A | Other process equipment |  |  |  | Units controlled by Kiln 2 Nuisance Dust Baghouse | OP |  | L206-DPIT-360A | 30500105 | Industrial Processes - NEC | Units controlled by Kiln 2 Nuisance Dust Baghouse |  | OP |  | 4928 | HR | Material | E | 8760 |  |  |  | PM2.5 Filterable | CAP |  | 0.63 | TON |  |  |  |  | Engineering Judgment | Assume PM primary = PM filterable | 2023GADNR | 2023GADNR
13165 | Jenkins | 17040711 | 16500012 |  | U.S. Silica Company | 212323 | Kaolin, Clay, and Ceramic and Refractory Minerals Mining |  | 32.7651 | -81.8995 | OP | 2023 | STR | Open Air Fugitive Source | Sand Truck Receiving |  |  | Emissions from this source are included under GPB2. | OP | 2023 | STR | 30588801 | Industrial Processes - NEC | Sand Truck Receiving | Fugitive emissions from Sand Truck Receiving.Emissions from this source are included under GPB2. | OP | 2023 | 0 | TON | Material | E | 8736 |  |  |  | PM2.5 Filterable | CAP |  | 0 | TON |  |  |  |  | Engineering Judgment | Assume PM primary = PM filterable | 2023GADNR | 2023GADNR
13165 | Jenkins | 17040711 | 16500012 |  | U.S. Silica Company | 212323 | Kaolin, Clay, and Ceramic and Refractory Minerals Mining |  | 32.7651 | -81.8995 | OP | 2023 | STR | Open Air Fugitive Source | Sand Truck Receiving |  |  | Emissions from this source are included under GPB2. | OP | 2023 | STR | 30588801 | Industrial Processes - NEC | Sand Truck Receiving | Fugitive emissions from Sand Truck Receiving.Emissions from this source are included under GPB2. | OP | 2023 | 0 | TON | Material | E | 8736 |  |  |  | PM10 Filterable | CAP |  | 0 | TON |  |  |  |  | Engineering Judgment | Assume PM primary = PM filterable | 2023GADNR | 2023GADNR
13165 | Jenkins | 17040711 | 16500012 |  | U.S. Silica Company | 212323 | Kaolin, Clay, and Ceramic and Refractory Minerals Mining |  | 32.7651 | -81.8995 | OP | 2023 | STR | Open Air Fugitive Source | Sand Truck Receiving |  |  | Emissions from this source are included under GPB2. | OP | 2023 | STR | 30588801 | Industrial Processes - NEC | Sand Truck Receiving | Fugitive emissions from Sand Truck Receiving.Emissions from this source are included under GPB2. | OP | 2023 | 0 | TON | Material | E | 8736 |  |  |  | PM2.5 Primary (Filt + Cond) | CAP |  | 0 | TON |  |  |  |  | Engineering Judgment | Use Drop Point Equation from AP-42 Section 13.2.4 | 2023GADNR | 2023GADNR
13165 | Jenkins | 17040711 | 16500012 |  | U.S. Silica Company | 212323 | Kaolin, Clay, and Ceramic and Refractory Minerals Mining |  | 32.7651 | -81.8995 | OP | 2023 | STR | Open Air Fugitive Source | Sand Truck Receiving |  |  | Emissions from this source are included under GPB2. | OP | 2023 | STR | 30588801 | Industrial Processes - NEC | Sand Truck Receiving | Fugitive emissions from Sand Truck Receiving.Emissions from this source are included under GPB2. | OP | 2023 | 0 | TON | Material | E | 8736 |  |  |  | PM10 Primary (Filt + Cond) | CAP |  | 0 | TON |  |  |  |  | Engineering Judgment | Use Drop Point Equation from AP-42 Section 13.2.4 | 2023GADNR | 2023GADNR
13165 | Jenkins | 17040711 | 16500012 |  | U.S. Silica Company | 212323 | Kaolin, Clay, and Ceramic and Refractory Minerals Mining |  | 32.7651 | -81.8995 | OP | 2023 | KTR1 | Open Air Fugitive Source | Kiln No. 1 Cristobalite Truck Receiving Conveyor |  |  | Emissions from this source are included under GPB2. | OP | 2023 | KTR1 | 30588801 | Industrial Processes - NEC | Kiln No. 1 Cristobalite Truck Receiving Conveyor | Fugitive emissions from Kiln No. 1 Cristobalite Truck Receiving Conveyor.Emissions from this source are included under GPB2. | OP | 2023 | 0 | TON | Material | E | 8736 |  |  |  | PM10 Filterable | CAP |  | 0 | TON |  |  |  |  | Engineering Judgment | Assume PM primary = PM filterable | 2023GADNR | 2023GADNR
13165 | Jenkins | 17040711 | 16500012 |  | U.S. Silica Company | 212323 | Kaolin, Clay, and Ceramic and Refractory Minerals Mining |  | 32.7651 | -81.8995 | OP | 2023 | KTR1 | Open Air Fugitive Source | Kiln No. 1 Cristobalite Truck Receiving Conveyor |  |  | Emissions from this source are included under GPB2. | OP | 2023 | KTR1 | 30588801 | Industrial Processes - NEC | Kiln No. 1 Cristobalite Truck Receiving Conveyor | Fugitive emissions from Kiln No. 1 Cristobalite Truck Receiving Conveyor.Emissions from this source are included under GPB2. | OP | 2023 | 0 | TON | Material | E | 8736 |  |  |  | PM10 Primary (Filt + Cond) | CAP |  | 0 | TON |  |  |  |  | Engineering Judgment | Use Drop Point Equation from AP-42 Section 13.2.4 | 2023GADNR | 2023GADNR
13165 | Jenkins | 17040711 | 16500012 |  | U.S. Silica Company | 212323 | Kaolin, Clay, and Ceramic and Refractory Minerals Mining |  | 32.7651 | -81.8995 | OP | 2023 | KTR1 | Open Air Fugitive Source | Kiln No. 1 Cristobalite Truck Receiving Conveyor |  |  | Emissions from this source are included under GPB2. | OP | 2023 | KTR1 | 30588801 | Industrial Processes - NEC | Kiln No. 1 Cristobalite Truck Receiving Conveyor | Fugitive emissions from Kiln No. 1 Cristobalite Truck Receiving Conveyor.Emissions from this source are included under GPB2. | OP | 2023 | 0 | TON | Material | E | 8736 |  |  |  | PM2.5 Primary (Filt + Cond) | CAP |  | 0 | TON |  |  |  |  | Engineering Judgment | Use Drop Point Equation from AP-42 Section 13.2.4 | 2023GADNR | 2023GADNR
13165 | Jenkins | 17040711 | 16500012 |  | U.S. Silica Company | 212323 | Kaolin, Clay, and Ceramic and Refractory Minerals Mining |  | 32.7651 | -81.8995 | OP | 2023 | KTR1 | Open Air Fugitive Source | Kiln No. 1 Cristobalite Truck Receiving Conveyor |  |  | Emissions from this source are included under GPB2. | OP | 2023 | KTR1 | 30588801 | Industrial Processes - NEC | Kiln No. 1 Cristobalite Truck Receiving Conveyor | Fugitive emissions from Kiln No. 1 Cristobalite Truck Receiving Conveyor.Emissions from this source are included under GPB2. | OP | 2023 | 0 | TON | Material | E | 8736 |  |  |  | PM2.5 Filterable | CAP |  | 0 | TON |  |  |  |  | Engineering Judgment | Assume PM primary = PM filterable | 2023GADNR | 2023GADNR
13165 | Jenkins | 17040711 | 16500012 |  | U.S. Silica Company | 212323 | Kaolin, Clay, and Ceramic and Refractory Minerals Mining |  | 32.7651 | -81.8995 | OP | 2023 | TRNSLDR1 | Other process equipment | Transloader 1 |  |  |  | OP |  | TRNSLDR1 | 30500105 | Industrial Processes - NEC |  |  | OP | 2023 | 128 | HR | Product | E | 8760 |  |  |  | PM10 Filterable | CAP |  | 0.01 | TON |  |  |  |  | Engineering Judgment | Assume PM primary = PM filterable | 2023GADNR | 2023GADNR
13165 | Jenkins | 17040711 | 16500012 |  | U.S. Silica Company | 212323 | Kaolin, Clay, and Ceramic and Refractory Minerals Mining |  | 32.7651 | -81.8995 | OP | 2023 | TRNSLDR1 | Other process equipment | Transloader 1 |  |  |  | OP |  | TRNSLDR1 | 30500105 | Industrial Processes - NEC |  |  | OP | 2023 | 128 | HR | Product | E | 8760 |  |  |  | PM2.5 Primary (Filt + Cond) | CAP |  | 0.00329 | TON |  |  |  |  | Manufacturer Specification | Based on operating hours and exit grain loading rate. | 2023GADNR | 2023GADNR
13165 | Jenkins | 17040711 | 16500012 |  | U.S. Silica Company | 212323 | Kaolin, Clay, and Ceramic and Refractory Minerals Mining |  | 32.7651 | -81.8995 | OP | 2023 | TRNSLDR1 | Other process equipment | Transloader 1 |  |  |  | OP |  | TRNSLDR1 | 30500105 | Industrial Processes - NEC |  |  | OP | 2023 | 128 | HR | Product | E | 8760 |  |  |  | PM10 Primary (Filt + Cond) | CAP |  | 0.01 | TON |  |  |  |  | Manufacturer Specification | Based on operating hours and exit grain loading rate. | 2023GADNR | 2023GADNR
13165 | Jenkins | 17040711 | 16500012 |  | U.S. Silica Company | 212323 | Kaolin, Clay, and Ceramic and Refractory Minerals Mining |  | 32.7651 | -81.8995 | OP | 2023 | TRNSLDR1 | Other process equipment | Transloader 1 |  |  |  | OP |  | TRNSLDR1 | 30500105 | Industrial Processes - NEC |  |  | OP | 2023 | 128 | HR | Product | E | 8760 |  |  |  | PM2.5 Filterable | CAP |  | 0.00329 | TON |  |  |  |  | Engineering Judgment | Assume PM primary = PM filterable | 2023GADNR | 2023GADNR
13165 | Jenkins | 17040711 | 16500012 |  | U.S. Silica Company | 212323 | Kaolin, Clay, and Ceramic and Refractory Minerals Mining |  | 32.7651 | -81.8995 | OP | 2023 | PSB1-u | Other process equipment | Units controlled by PSB1 |  |  |  | OP | 2023 | PSB1-u | 30500105 | Industrial Processes - NEC | Units controlled by PSB1 |  | OP | 2023 | 2122 | HR | Material | E | 8736 |  |  |  | PM2.5 Filterable | CAP |  | 0.23 | TON |  |  |  |  | Engineering Judgment | Assume PM primary = PM filterable | 2023GADNR | 2023GADNR
13165 | Jenkins | 17040711 | 16500012 |  | U.S. Silica Company | 212323 | Kaolin, Clay, and Ceramic and Refractory Minerals Mining |  | 32.7651 | -81.8995 | OP | 2023 | PSB1-u | Other process equipment | Units controlled by PSB1 |  |  |  | OP | 2023 | PSB1-u | 30500105 | Industrial Processes - NEC | Units controlled by PSB1 |  | OP | 2023 | 2122 | HR | Material | E | 8736 |  |  |  | PM10 Filterable | CAP |  | 0.45 | TON |  |  |  |  | Engineering Judgment | Assume PM primary = PM filterable | 2023GADNR | 2023GADNR
13165 | Jenkins | 17040711 | 16500012 |  | U.S. Silica Company | 212323 | Kaolin, Clay, and Ceramic and Refractory Minerals Mining |  | 32.7651 | -81.8995 | OP | 2023 | PSB1-u | Other process equipment | Units controlled by PSB1 |  |  |  | OP | 2023 | PSB1-u | 30500105 | Industrial Processes - NEC | Units controlled by PSB1 |  | OP | 2023 | 2122 | HR | Material | E | 8736 |  |  |  | PM10 Primary (Filt + Cond) | CAP |  | 0.45 | TON |  |  |  |  | Manufacturer Specification | Based on operating hours and exit grain loading rate. | 2023GADNR | 2023GADNR
13165 | Jenkins | 17040711 | 16500012 |  | U.S. Silica Company | 212323 | Kaolin, Clay, and Ceramic and Refractory Minerals Mining |  | 32.7651 | -81.8995 | OP | 2023 | PSB1-u | Other process equipment | Units controlled by PSB1 |  |  |  | OP | 2023 | PSB1-u | 30500105 | Industrial Processes - NEC | Units controlled by PSB1 |  | OP | 2023 | 2122 | HR | Material | E | 8736 |  |  |  | PM2.5 Primary (Filt + Cond) | CAP |  | 0.23 | TON |  |  |  |  | Manufacturer Specification | Based on operating hours and exit grain loading rate. | 2023GADNR | 2023GADNR
13165 | Jenkins | 17040711 | 16500012 |  | U.S. Silica Company | 212323 | Kaolin, Clay, and Ceramic and Refractory Minerals Mining |  | 32.7651 | -81.8995 | OP | 2023 | BS11 | Silo | Bulk CRG Product Silo 1-1 |  |  |  | OP | 2023 | BS11 | 30500105 | Industrial Processes - NEC | Bulk CRG Product Silo 1-1 |  | OP | 2023 | 2122 | HR | Product | E | 8736 |  |  |  | PM2.5 Filterable | CAP |  | 0.05 | TON |  |  |  |  | Engineering Judgment | Assume PM primary = PM filterable | 2023GADNR | 2023GADNR
13165 | Jenkins | 17040711 | 16500012 |  | U.S. Silica Company | 212323 | Kaolin, Clay, and Ceramic and Refractory Minerals Mining |  | 32.7651 | -81.8995 | OP | 2023 | BS11 | Silo | Bulk CRG Product Silo 1-1 |  |  |  | OP | 2023 | BS11 | 30500105 | Industrial Processes - NEC | Bulk CRG Product Silo 1-1 |  | OP | 2023 | 2122 | HR | Product | E | 8736 |  |  |  | PM10 Filterable | CAP |  | 0.09 | TON |  |  |  |  | Engineering Judgment | Assume PM primary = PM filterable | 2023GADNR | 2023GADNR
13165 | Jenkins | 17040711 | 16500012 |  | U.S. Silica Company | 212323 | Kaolin, Clay, and Ceramic and Refractory Minerals Mining |  | 32.7651 | -81.8995 | OP | 2023 | BS11 | Silo | Bulk CRG Product Silo 1-1 |  |  |  | OP | 2023 | BS11 | 30500105 | Industrial Processes - NEC | Bulk CRG Product Silo 1-1 |  | OP | 2023 | 2122 | HR | Product | E | 8736 |  |  |  | PM10 Primary (Filt + Cond) | CAP |  | 0.09 | TON |  |  |  |  | Manufacturer Specification | Based on operating hours and exit grain loading rate. | 2023GADNR | 2023GADNR
13165 | Jenkins | 17040711 | 16500012 |  | U.S. Silica Company | 212323 | Kaolin, Clay, and Ceramic and Refractory Minerals Mining |  | 32.7651 | -81.8995 | OP | 2023 | BS11 | Silo | Bulk CRG Product Silo 1-1 |  |  |  | OP | 2023 | BS11 | 30500105 | Industrial Processes - NEC | Bulk CRG Product Silo 1-1 |  | OP | 2023 | 2122 | HR | Product | E | 8736 |  |  |  | PM2.5 Primary (Filt + Cond) | CAP |  | 0.05 | TON |  |  |  |  | Manufacturer Specification | Based on operating hours and exit grain loading rate. | 2023GADNR | 2023GADNR
13165 | Jenkins | 17040711 | 16500012 |  | U.S. Silica Company | 212323 | Kaolin, Clay, and Ceramic and Refractory Minerals Mining |  | 32.7651 | -81.8995 | OP | 2023 | BS13 | Silo | Bulk CRG Product Silo 1-3 |  |  |  | OP | 2023 | BS13 | 30500105 | Industrial Processes - NEC | Bulk CRG Product Silo 1-3 |  | OP | 2023 | 2122 | HR | Product | E | 8736 |  |  |  | PM2.5 Filterable | CAP |  | 0.05 | TON |  |  |  |  | Engineering Judgment | Assume PM primary = PM filterable | 2023GADNR | 2023GADNR
13165 | Jenkins | 17040711 | 16500012 |  | U.S. Silica Company | 212323 | Kaolin, Clay, and Ceramic and Refractory Minerals Mining |  | 32.7651 | -81.8995 | OP | 2023 | BS13 | Silo | Bulk CRG Product Silo 1-3 |  |  |  | OP | 2023 | BS13 | 30500105 | Industrial Processes - NEC | Bulk CRG Product Silo 1-3 |  | OP | 2023 | 2122 | HR | Product | E | 8736 |  |  |  | PM10 Filterable | CAP |  | 0.09 | TON |  |  |  |  | Engineering Judgment | Assume PM primary = PM filterable | 2023GADNR | 2023GADNR
13165 | Jenkins | 17040711 | 16500012 |  | U.S. Silica Company | 212323 | Kaolin, Clay, and Ceramic and Refractory Minerals Mining |  | 32.7651 | -81.8995 | OP | 2023 | BS13 | Silo | Bulk CRG Product Silo 1-3 |  |  |  | OP | 2023 | BS13 | 30500105 | Industrial Processes - NEC | Bulk CRG Product Silo 1-3 |  | OP | 2023 | 2122 | HR | Product | E | 8736 |  |  |  | PM10 Primary (Filt + Cond) | CAP |  | 0.09 | TON |  |  |  |  | Manufacturer Specification | Based on operating hours and exit grain loading rate. | 2023GADNR | 2023GADNR
13165 | Jenkins | 17040711 | 16500012 |  | U.S. Silica Company | 212323 | Kaolin, Clay, and Ceramic and Refractory Minerals Mining |  | 32.7651 | -81.8995 | OP | 2023 | BS13 | Silo | Bulk CRG Product Silo 1-3 |  |  |  | OP | 2023 | BS13 | 30500105 | Industrial Processes - NEC | Bulk CRG Product Silo 1-3 |  | OP | 2023 | 2122 | HR | Product | E | 8736 |  |  |  | PM2.5 Primary (Filt + Cond) | CAP |  | 0.05 | TON |  |  |  |  | Manufacturer Specification |  | 2023GADNR | 2023GADNR
13165 | Jenkins | 17040711 | 16500012 |  | U.S. Silica Company | 212323 | Kaolin, Clay, and Ceramic and Refractory Minerals Mining |  | 32.7651 | -81.8995 | OP | 2023 | KNB1-u | Other process equipment | Units controlled by KNB1 |  |  |  | OP | 2023 | KNB1-u | 30500105 | Industrial Processes - NEC | Units controlled by KNB1 |  | OP | 2023 | 2122 | HR | Material | E | 8736 |  |  |  | PM2.5 Filterable | CAP |  | 0.03 | TON |  |  |  |  | Engineering Judgment | Assume PM primary = PM filterable | 2023GADNR | 2023GADNR
13165 | Jenkins | 17040711 | 16500012 |  | U.S. Silica Company | 212323 | Kaolin, Clay, and Ceramic and Refractory Minerals Mining |  | 32.7651 | -81.8995 | OP | 2023 | KNB1-u | Other process equipment | Units controlled by KNB1 |  |  |  | OP | 2023 | KNB1-u | 30500105 | Industrial Processes - NEC | Units controlled by KNB1 |  | OP | 2023 | 2122 | HR | Material | E | 8736 |  |  |  | PM10 Filterable | CAP |  | 0.03 | TON |  |  |  |  | Engineering Judgment | Assume PM primary = PM filterable | 2023GADNR | 2023GADNR
13165 | Jenkins | 17040711 | 16500012 |  | U.S. Silica Company | 212323 | Kaolin, Clay, and Ceramic and Refractory Minerals Mining |  | 32.7651 | -81.8995 | OP | 2023 | KNB1-u | Other process equipment | Units controlled by KNB1 |  |  |  | OP | 2023 | KNB1-u | 30500105 | Industrial Processes - NEC | Units controlled by KNB1 |  | OP | 2023 | 2122 | HR | Material | E | 8736 |  |  |  | PM2.5 Primary (Filt + Cond) | CAP |  | 0.03 | TON |  |  |  |  | Manufacturer Specification | Based on operating hours and exit grain loading rate. | 2023GADNR | 2023GADNR
13165 | Jenkins | 17040711 | 16500012 |  | U.S. Silica Company | 212323 | Kaolin, Clay, and Ceramic and Refractory Minerals Mining |  | 32.7651 | -81.8995 | OP | 2023 | KNB1-u | Other process equipment | Units controlled by KNB1 |  |  |  | OP | 2023 | KNB1-u | 30500105 | Industrial Processes - NEC | Units controlled by KNB1 |  | OP | 2023 | 2122 | HR | Material | E | 8736 |  |  |  | PM10 Primary (Filt + Cond) | CAP |  | 0.03 | TON |  |  |  |  | Manufacturer Specification | Based on operating hours and exit grain loading rate. | 2023GADNR | 2023GADNR
13165 | Jenkins | 17040711 | 16500012 |  | U.S. Silica Company | 212323 | Kaolin, Clay, and Ceramic and Refractory Minerals Mining |  | 32.7651 | -81.8995 | OP | 2023 | BS24 | Silo | Bulk Cristobalite Product Silo 2-4 |  |  |  | OP | 2023 | BS24 | 30500105 | Industrial Processes - NEC | Bulk Cristobalite Product Silo 2-4 |  | OP | 2023 | 4928 | HR | Product | E | 8736 |  |  |  | PM2.5 Filterable | CAP |  | 0.11 | TON |  |  |  |  | Engineering Judgment | Assume PM primary = PM filterable | 2023GADNR | 2023GADNR
13165 | Jenkins | 17040711 | 16500012 |  | U.S. Silica Company | 212323 | Kaolin, Clay, and Ceramic and Refractory Minerals Mining |  | 32.7651 | -81.8995 | OP | 2023 | BS24 | Silo | Bulk Cristobalite Product Silo 2-4 |  |  |  | OP | 2023 | BS24 | 30500105 | Industrial Processes - NEC | Bulk Cristobalite Product Silo 2-4 |  | OP | 2023 | 4928 | HR | Product | E | 8736 |  |  |  | PM10 Filterable | CAP |  | 0.21 | TON |  |  |  |  | Engineering Judgment | Assume PM primary = PM filterable | 2023GADNR | 2023GADNR
13165 | Jenkins | 17040711 | 16500012 |  | U.S. Silica Company | 212323 | Kaolin, Clay, and Ceramic and Refractory Minerals Mining |  | 32.7651 | -81.8995 | OP | 2023 | BS24 | Silo | Bulk Cristobalite Product Silo 2-4 |  |  |  | OP | 2023 | BS24 | 30500105 | Industrial Processes - NEC | Bulk Cristobalite Product Silo 2-4 |  | OP | 2023 | 4928 | HR | Product | E | 8736 |  |  |  | PM2.5 Primary (Filt + Cond) | CAP |  | 0.11 | TON |  |  |  |  | Manufacturer Specification | Based on operating hours and exit grain loading rate. | 2023GADNR | 2023GADNR
13165 | Jenkins | 17040711 | 16500012 |  | U.S. Silica Company | 212323 | Kaolin, Clay, and Ceramic and Refractory Minerals Mining |  | 32.7651 | -81.8995 | OP | 2023 | BS24 | Silo | Bulk Cristobalite Product Silo 2-4 |  |  |  | OP | 2023 | BS24 | 30500105 | Industrial Processes - NEC | Bulk Cristobalite Product Silo 2-4 |  | OP | 2023 | 4928 | HR | Product | E | 8736 |  |  |  | PM10 Primary (Filt + Cond) | CAP |  | 0.21 | TON |  |  |  |  | Manufacturer Specification | Based on operating hours and exit grain loading rate. | 2023GADNR | 2023GADNR
13165 | Jenkins | 17040711 | 16500012 |  | U.S. Silica Company | 212323 | Kaolin, Clay, and Ceramic and Refractory Minerals Mining |  | 32.7651 | -81.8995 | OP | 2023 | AS01 | Silo | PVA Silo No. 1 |  |  |  | OP | 2023 | AS01 | 30500213 | Industrial Processes - Storage and Transfer | PVA Silo No. 1 |  | OP | 2023 | 28 | HR | Product | E | 8736 |  |  |  | PM2.5 Filterable | CAP |  | 0.003 | TON |  |  |  |  | Engineering Judgment | Assume PM primary = PM filterable | 2023GADNR | 2023GADNR
13165 | Jenkins | 17040711 | 16500012 |  | U.S. Silica Company | 212323 | Kaolin, Clay, and Ceramic and Refractory Minerals Mining |  | 32.7651 | -81.8995 | OP | 2023 | AS01 | Silo | PVA Silo No. 1 |  |  |  | OP | 2023 | AS01 | 30500213 | Industrial Processes - Storage and Transfer | PVA Silo No. 1 |  | OP | 2023 | 28 | HR | Product | E | 8736 |  |  |  | PM10 Filterable | CAP |  | 0.006 | TON |  |  |  |  | Engineering Judgment | Assume PM primary = PM filterable | 2023GADNR | 2023GADNR
13165 | Jenkins | 17040711 | 16500012 |  | U.S. Silica Company | 212323 | Kaolin, Clay, and Ceramic and Refractory Minerals Mining |  | 32.7651 | -81.8995 | OP | 2023 | AS01 | Silo | PVA Silo No. 1 |  |  |  | OP | 2023 | AS01 | 30500213 | Industrial Processes - Storage and Transfer | PVA Silo No. 1 |  | OP | 2023 | 28 | HR | Product | E | 8736 |  |  |  | PM2.5 Primary (Filt + Cond) | CAP |  | 0.003 | TON |  |  |  |  | Manufacturer Specification | Based on operating hours and exit grain loading rate. | 2023GADNR | 2023GADNR
13165 | Jenkins | 17040711 | 16500012 |  | U.S. Silica Company | 212323 | Kaolin, Clay, and Ceramic and Refractory Minerals Mining |  | 32.7651 | -81.8995 | OP | 2023 | AS01 | Silo | PVA Silo No. 1 |  |  |  | OP | 2023 | AS01 | 30500213 | Industrial Processes - Storage and Transfer | PVA Silo No. 1 |  | OP | 2023 | 28 | HR | Product | E | 8736 |  |  |  | PM10 Primary (Filt + Cond) | CAP |  | 0.006 | TON |  |  |  |  | Manufacturer Specification | Based on operating hours and exit grain loading rate. | 2023GADNR | 2023GADNR
13165 | Jenkins | 17040711 | 16500012 |  | U.S. Silica Company | 212323 | Kaolin, Clay, and Ceramic and Refractory Minerals Mining |  | 32.7651 | -81.8995 | OP | 2023 | KLN1 | Kiln | Kiln 1 | 60 | E6BTU/HR | design capacity based on EPA/OAQPS/HEID survey dec 2016 | OP | 2023 | KLN1 | 10200602 | Fuel Comb - Industrial Boilers, ICEs - Natural Gas | Kiln 1 |  | OP | 2023 | 154.86 | E6FT3SD | Natural Gas | I | 8736 |  |  |  | Lead | CAP/HAP | HAP-Metal | 0.078 | LB | 0.0005 | LB | E6FT3SD | EPA. March, 1998. Section 1.4, Natural Gas Combustion. In: Compilation of Air Pollutant Emissi... | USEPA Emission Factor (no Control Efficiency used) |  | 2023GADNR | 2023GADNR
13165 | Jenkins | 17040711 | 16500012 |  | U.S. Silica Company | 212323 | Kaolin, Clay, and Ceramic and Refractory Minerals Mining |  | 32.7651 | -81.8995 | OP | 2023 | KLN1 | Kiln | Kiln 1 | 60 | E6BTU/HR | design capacity based on EPA/OAQPS/HEID survey dec 2016 | OP | 2023 | KLN1 | 10200602 | Fuel Comb - Industrial Boilers, ICEs - Natural Gas | Kiln 1 |  | OP | 2023 | 154.86 | E6FT3SD | Natural Gas | I | 8736 |  |  |  | Toluene | HAP | HAP-VOC | 0.526 | LB | 0.0034 | LB | E6FT3SD | EPA. March, 1998. Section 1.4, Natural Gas Combustion. In: Compilation of Air Pollutant Emissi... | USEPA Emission Factor (no Control Efficiency used) |  | 2023GADNR | 2023GADNR
13165 | Jenkins | 17040711 | 16500012 |  | U.S. Silica Company | 212323 | Kaolin, Clay, and Ceramic and Refractory Minerals Mining |  | 32.7651 | -81.8995 | OP | 2023 | KLN1 | Kiln | Kiln 1 | 60 | E6BTU/HR | design capacity based on EPA/OAQPS/HEID survey dec 2016 | OP | 2023 | KLN1 | 10200602 | Fuel Comb - Industrial Boilers, ICEs - Natural Gas | Kiln 1 |  | OP | 2023 | 154.86 | E6FT3SD | Natural Gas | I | 8736 |  |  |  | Chromium | HAP | HAP-Metal | 0.216 | LB | 0.0014 | LB | E6FT3SD | EPA. March, 1998. Section 1.4, Natural Gas Combustion. In: Compilation of Air Pollutant Emissi... | USEPA Emission Factor (no Control Efficiency used) |  | 2023GADNR | 2023GADNR
13165 | Jenkins | 17040711 | 16500012 |  | U.S. Silica Company | 212323 | Kaolin, Clay, and Ceramic and Refractory Minerals Mining |  | 32.7651 | -81.8995 | OP | 2023 | KLN1 | Kiln | Kiln 1 | 60 | E6BTU/HR | design capacity based on EPA/OAQPS/HEID survey dec 2016 | OP | 2023 | KLN1 | 10200602 | Fuel Comb - Industrial Boilers, ICEs - Natural Gas | Kiln 1 |  | OP | 2023 | 154.86 | E6FT3SD | Natural Gas | I | 8736 |  |  |  | PM Condensible | CAP |  | 0.44135 | TON | 5.7 | LB | E6FT3SD | EPA. March, 1998. Section 1.4, Natural Gas Combustion. In: Compilation of Air Pollutant Emissi... | USEPA Emission Factor (no Control Efficiency used) |  | 2023GADNR | 2023GADNR
13165 | Jenkins | 17040711 | 16500012 |  | U.S. Silica Company | 212323 | Kaolin, Clay, and Ceramic and Refractory Minerals Mining |  | 32.7651 | -81.8995 | OP | 2023 | KLN1 | Kiln | Kiln 1 | 60 | E6BTU/HR | design capacity based on EPA/OAQPS/HEID survey dec 2016 | OP | 2023 | KLN1 | 10200602 | Fuel Comb - Industrial Boilers, ICEs - Natural Gas | Kiln 1 |  | OP | 2023 | 154.86 | E6FT3SD | Natural Gas | I | 8736 |  |  |  | Benzene | HAP | HAP-VOC | 0.326 | LB | 0.0021 | LB | E6FT3SD | EPA. March, 1998. Section 1.4, Natural Gas Combustion. In: Compilation of Air Pollutant Emissi... | USEPA Emission Factor (no Control Efficiency used) |  | 2023GADNR | 2023GADNR
13165 | Jenkins | 17040711 | 16500012 |  | U.S. Silica Company | 212323 | Kaolin, Clay, and Ceramic and Refractory Minerals Mining |  | 32.7651 | -81.8995 | OP | 2023 | KLN1 | Kiln | Kiln 1 | 60 | E6BTU/HR | design capacity based on EPA/OAQPS/HEID survey dec 2016 | OP | 2023 | KLN1 | 10200602 | Fuel Comb - Industrial Boilers, ICEs - Natural Gas | Kiln 1 |  | OP | 2023 | 154.86 | E6FT3SD | Natural Gas | I | 8736 |  |  |  | Formaldehyde | HAP | HAP-VOC | 11.614 | LB | 0.075 | LB | E6FT3SD | EPA. March, 1998. Section 1.4, Natural Gas Combustion. In: Compilation of Air Pollutant Emissi... | USEPA Emission Factor (no Control Efficiency used) |  | 2023GADNR | 2023GADNR
13165 | Jenkins | 17040711 | 16500012 |  | U.S. Silica Company | 212323 | Kaolin, Clay, and Ceramic and Refractory Minerals Mining |  | 32.7651 | -81.8995 | OP | 2023 | KLN1 | Kiln | Kiln 1 | 60 | E6BTU/HR | design capacity based on EPA/OAQPS/HEID survey dec 2016 | OP | 2023 | KLN1 | 10200602 | Fuel Comb - Industrial Boilers, ICEs - Natural Gas | Kiln 1 |  | OP | 2023 | 154.86 | E6FT3SD | Natural Gas | I | 8736 |  |  |  | Hexane | HAP | HAP-VOC | 278.748 | LB | 1.8 | LB | E6FT3SD | EPA. March, 1998. Section 1.4, Natural Gas Combustion. In: Compilation of Air Pollutant Emissi... | USEPA Emission Factor (no Control Efficiency used) |  | 2023GADNR | 2023GADNR
13165 | Jenkins | 17040711 | 16500012 |  | U.S. Silica Company | 212323 | Kaolin, Clay, and Ceramic and Refractory Minerals Mining |  | 32.7651 | -81.8995 | OP | 2023 | KLN1 | Kiln | Kiln 1 | 60 | E6BTU/HR | design capacity based on EPA/OAQPS/HEID survey dec 2016 | OP | 2023 | KLN1 | 10200602 | Fuel Comb - Industrial Boilers, ICEs - Natural Gas | Kiln 1 |  | OP | 2023 | 154.86 | E6FT3SD | Natural Gas | I | 8736 |  |  |  | Naphthalene | HAP | HAP-VOC | 0.094 | LB | 0.00061 | LB | E6FT3SD | EPA. March, 1998. Section 1.4, Natural Gas Combustion. In: Compilation of Air Pollutant Emissi... | USEPA Emission Factor (no Control Efficiency used) |  | 2023GADNR | 2023GADNR
13165 | Jenkins | 17040711 | 16500012 |  | U.S. Silica Company | 212323 | Kaolin, Clay, and Ceramic and Refractory Minerals Mining |  | 32.7651 | -81.8995 | OP | 2023 | KLN1 | Kiln | Kiln 1 | 60 | E6BTU/HR | design capacity based on EPA/OAQPS/HEID survey dec 2016 | OP | 2023 | KLN1 | 10200602 | Fuel Comb - Industrial Boilers, ICEs - Natural Gas | Kiln 1 |  | OP | 2023 | 154.86 | E6FT3SD | Natural Gas | I | 8736 |  |  |  | Manganese | HAP | HAP-Metal | 0.058 | LB | 0.00038 | LB | E6FT3SD | EPA. March, 1998. Section 1.4, Natural Gas Combustion. In: Compilation of Air Pollutant Emissi... | USEPA Emission Factor (no Control Efficiency used) |  | 2023GADNR | 2023GADNR
13165 | Jenkins | 17040711 | 16500012 |  | U.S. Silica Company | 212323 | Kaolin, Clay, and Ceramic and Refractory Minerals Mining |  | 32.7651 | -81.8995 | OP | 2023 | KLN1 | Kiln | Kiln 1 | 60 | E6BTU/HR | design capacity based on EPA/OAQPS/HEID survey dec 2016 | OP | 2023 | KLN1 | 10200602 | Fuel Comb - Industrial Boilers, ICEs - Natural Gas | Kiln 1 |  | OP | 2023 | 154.86 | E6FT3SD | Natural Gas | I | 8736 |  |  |  | Carbon Dioxide | GHG |  | 9240 | TON | 120000 | LB | E6FT3S | EPA. March, 1998. Section 1.4, Natural Gas Combustion. In: Compilation of Air Pollutant Emissi... | USEPA Emission Factor (no Control Efficiency used) |  | 2023GADNR | 2023GADNR
13165 | Jenkins | 17040711 | 16500012 |  | U.S. Silica Company | 212323 | Kaolin, Clay, and Ceramic and Refractory Minerals Mining |  | 32.7651 | -81.8995 | OP | 2023 | KLN1 | Kiln | Kiln 1 | 60 | E6BTU/HR | design capacity based on EPA/OAQPS/HEID survey dec 2016 | OP | 2023 | KLN1 | 10200602 | Fuel Comb - Industrial Boilers, ICEs - Natural Gas | Kiln 1 |  | OP | 2023 | 154.86 | E6FT3SD | Natural Gas | I | 8736 |  |  |  | Methane | GHG |  | 0.17 | TON | 2.3 | LB | E6FT3S | EPA. March, 1998. Section 1.4, Natural Gas Combustion. In: Compilation of Air Pollutant Emissi... | USEPA Emission Factor (no Control Efficiency used) |  | 2023GADNR | 2023GADNR
13165 | Jenkins | 17040711 | 16500012 |  | U.S. Silica Company | 212323 | Kaolin, Clay, and Ceramic and Refractory Minerals Mining |  | 32.7651 | -81.8995 | OP | 2023 | KLN1 | Kiln | Kiln 1 | 60 | E6BTU/HR | design capacity based on EPA/OAQPS/HEID survey dec 2016 | OP | 2023 | KLN1 | 10200602 | Fuel Comb - Industrial Boilers, ICEs - Natural Gas | Kiln 1 |  | OP | 2023 | 154.86 | E6FT3SD | Natural Gas | I | 8736 |  |  |  | Mercury | HAP | HAP-Metal | 0.04 | LB | 0.00026 | LB | E6FT3SD | EPA. March, 1998. Section 1.4, Natural Gas Combustion. In: Compilation of Air Pollutant Emissi... | USEPA Emission Factor (no Control Efficiency used) |  | 2023GADNR | 2023GADNR
13165 | Jenkins | 17040711 | 16500012 |  | U.S. Silica Company | 212323 | Kaolin, Clay, and Ceramic and Refractory Minerals Mining |  | 32.7651 | -81.8995 | OP | 2023 | KLN1 | Kiln | Kiln 1 | 60 | E6BTU/HR | design capacity based on EPA/OAQPS/HEID survey dec 2016 | OP | 2023 | KLN1 | 10200602 | Fuel Comb - Industrial Boilers, ICEs - Natural Gas | Kiln 1 |  | OP | 2023 | 154.86 | E6FT3SD | Natural Gas | I | 8736 |  |  |  | Cadmium | HAP | HAP-Metal | 0.17 | LB | 0.0011 | LB | E6FT3SD | EPA. March, 1998. Section 1.4, Natural Gas Combustion. In: Compilation of Air Pollutant Emissi... | USEPA Emission Factor (no Control Efficiency used) |  | 2023GADNR | 2023GADNR
13165 | Jenkins | 17040711 | 16500012 |  | U.S. Silica Company | 212323 | Kaolin, Clay, and Ceramic and Refractory Minerals Mining |  | 32.7651 | -81.8995 | OP | 2023 | KLN1 | Kiln | Kiln 1 | 60 | E6BTU/HR | design capacity based on EPA/OAQPS/HEID survey dec 2016 | OP | 2023 | KLN1 | 10200602 | Fuel Comb - Industrial Boilers, ICEs - Natural Gas | Kiln 1 |  | OP | 2023 | 154.86 | E6FT3SD | Natural Gas | I | 8736 |  |  |  | Arsenic | HAP | HAP-Metal | 0.03 | LB | 0.0002 | LB | E6FT3SD | EPA. March, 1998. Section 1.4, Natural Gas Combustion. In: Compilation of Air Pollutant Emissi... | USEPA Emission Factor (no Control Efficiency used) |  | 2023GADNR | 2023GADNR
13165 | Jenkins | 17040711 | 16500012 |  | U.S. Silica Company | 212323 | Kaolin, Clay, and Ceramic and Refractory Minerals Mining |  | 32.7651 | -81.8995 | OP | 2023 | KLN1 | Kiln | Kiln 1 | 60 | E6BTU/HR | design capacity based on EPA/OAQPS/HEID survey dec 2016 | OP | 2023 | KLN1 | 10200602 | Fuel Comb - Industrial Boilers, ICEs - Natural Gas | Kiln 1 |  | OP | 2023 | 154.86 | E6FT3SD | Natural Gas | I | 8736 |  |  |  | PM2.5 Primary (Filt + Cond) | CAP |  | 7.9 | TON |  |  |  |  | Engineering Judgment | Emissions based on engineering design data and actual annual usage. | 2023GADNR | 2023GADNR
13165 | Jenkins | 17040711 | 16500012 |  | U.S. Silica Company | 212323 | Kaolin, Clay, and Ceramic and Refractory Minerals Mining |  | 32.7651 | -81.8995 | OP | 2023 | KLN1 | Kiln | Kiln 1 | 60 | E6BTU/HR | design capacity based on EPA/OAQPS/HEID survey dec 2016 | OP | 2023 | KLN1 | 10200602 | Fuel Comb - Industrial Boilers, ICEs - Natural Gas | Kiln 1 |  | OP | 2023 | 154.86 | E6FT3SD | Natural Gas | I | 8736 |  |  |  | Hydrogen Fluoride | HAP | Acid-Gases | 4980 | LB |  |  |  |  | Engineering Judgment | Emissions based on engineering design data and actual annual usage. | 2023GADNR | 2023GADNR
13165 | Jenkins | 17040711 | 16500012 |  | U.S. Silica Company | 212323 | Kaolin, Clay, and Ceramic and Refractory Minerals Mining |  | 32.7651 | -81.8995 | OP | 2023 | KLN1 | Kiln | Kiln 1 | 60 | E6BTU/HR | design capacity based on EPA/OAQPS/HEID survey dec 2016 | OP | 2023 | KLN1 | 10200602 | Fuel Comb - Industrial Boilers, ICEs - Natural Gas | Kiln 1 |  | OP | 2023 | 154.86 | E6FT3SD | Natural Gas | I | 8736 |  |  |  | Hydrochloric Acid | HAP | Acid-Gases | 680 | LB |  |  |  |  | Engineering Judgment | Emissions based on engineering design data and actual annual usage. | 2023GADNR | 2023GADNR
13165 | Jenkins | 17040711 | 16500012 |  | U.S. Silica Company | 212323 | Kaolin, Clay, and Ceramic and Refractory Minerals Mining |  | 32.7651 | -81.8995 | OP | 2023 | KLN1 | Kiln | Kiln 1 | 60 | E6BTU/HR | design capacity based on EPA/OAQPS/HEID survey dec 2016 | OP | 2023 | KLN1 | 10200602 | Fuel Comb - Industrial Boilers, ICEs - Natural Gas | Kiln 1 |  | OP | 2023 | 154.86 | E6FT3SD | Natural Gas | I | 8736 |  |  |  | Nickel | HAP | HAP-Metal | 0.326 | LB | 0.0021 | LB | E6FT3SD | EPA. March, 1998. Section 1.4, Natural Gas Combustion. In: Compilation of Air Pollutant Emissi... | USEPA Emission Factor (no Control Efficiency used) |  | 2023GADNR | 2023GADNR
13165 | Jenkins | 17040711 | 16500012 |  | U.S. Silica Company | 212323 | Kaolin, Clay, and Ceramic and Refractory Minerals Mining |  | 32.7651 | -81.8995 | OP | 2023 | KLN1 | Kiln | Kiln 1 | 60 | E6BTU/HR | design capacity based on EPA/OAQPS/HEID survey dec 2016 | OP | 2023 | KLN1 | 10200602 | Fuel Comb - Industrial Boilers, ICEs - Natural Gas | Kiln 1 |  | OP | 2023 | 154.86 | E6FT3SD | Natural Gas | I | 8736 |  |  |  | Nitrous Oxide | GHG |  | 0.02 | TON | 0.2249 | LB | E6FT3S | 40 CFR 98, Subpart C, Table C-2 | Other Emission Factor (no Control Efficiency used) |  | 2023GADNR | 2023GADNR
13165 | Jenkins | 17040711 | 16500012 |  | U.S. Silica Company | 212323 | Kaolin, Clay, and Ceramic and Refractory Minerals Mining |  | 32.7651 | -81.8995 | OP | 2023 | KLN1 | Kiln | Kiln 1 | 60 | E6BTU/HR | design capacity based on EPA/OAQPS/HEID survey dec 2016 | OP | 2023 | KLN1 | 10200602 | Fuel Comb - Industrial Boilers, ICEs - Natural Gas | Kiln 1 |  | OP | 2023 | 154.86 | E6FT3SD | Natural Gas | I | 8736 |  |  |  | PM10 Primary (Filt + Cond) | CAP |  | 7.9 | TON |  |  |  |  | Engineering Judgment | Emissions based on engineering design data and actual annual usage. | 2023GADNR | 2023GADNR
13165 | Jenkins | 17040711 | 16500012 |  | U.S. Silica Company | 212323 | Kaolin, Clay, and Ceramic and Refractory Minerals Mining |  | 32.7651 | -81.8995 | OP | 2023 | KLN1 | Kiln | Kiln 1 | 60 | E6BTU/HR | design capacity based on EPA/OAQPS/HEID survey dec 2016 | OP | 2023 | KLN1 | 10200602 | Fuel Comb - Industrial Boilers, ICEs - Natural Gas | Kiln 1 |  | OP | 2023 | 154.86 | E6FT3SD | Natural Gas | I | 8736 |  |  |  | Volatile Organic Compounds | CAP |  | 3.08 | TON |  |  |  |  | Engineering Judgment | Emissions based on engineering design data and actual annual usage. | 2023GADNR | 2023GADNR
13165 | Jenkins | 17040711 | 16500012 |  | U.S. Silica Company | 212323 | Kaolin, Clay, and Ceramic and Refractory Minerals Mining |  | 32.7651 | -81.8995 | OP | 2023 | KLN1 | Kiln | Kiln 1 | 60 | E6BTU/HR | design capacity based on EPA/OAQPS/HEID survey dec 2016 | OP | 2023 | KLN1 | 10200602 | Fuel Comb - Industrial Boilers, ICEs - Natural Gas | Kiln 1 |  | OP | 2023 | 154.86 | E6FT3SD | Natural Gas | I | 8736 |  |  |  | Sulfur Dioxide | CAP |  | 16.51 | TON |  |  |  |  | Engineering Judgment | Emissions based on engineering design data and actual annual usage. | 2023GADNR | 2023GADNR
13165 | Jenkins | 17040711 | 16500012 |  | U.S. Silica Company | 212323 | Kaolin, Clay, and Ceramic and Refractory Minerals Mining |  | 32.7651 | -81.8995 | OP | 2023 | KLN1 | Kiln | Kiln 1 | 60 | E6BTU/HR | design capacity based on EPA/OAQPS/HEID survey dec 2016 | OP | 2023 | KLN1 | 10200602 | Fuel Comb - Industrial Boilers, ICEs - Natural Gas | Kiln 1 |  | OP | 2023 | 154.86 | E6FT3SD | Natural Gas | I | 8736 |  |  |  | Nitrogen Oxides | CAP |  | 71.38 | TON |  |  |  |  | Engineering Judgment | Emissions based on engineering design data and actual annual usage. | 2023GADNR | 2023GADNR
13165 | Jenkins | 17040711 | 16500012 |  | U.S. Silica Company | 212323 | Kaolin, Clay, and Ceramic and Refractory Minerals Mining |  | 32.7651 | -81.8995 | OP | 2023 | KLN1 | Kiln | Kiln 1 | 60 | E6BTU/HR | design capacity based on EPA/OAQPS/HEID survey dec 2016 | OP | 2023 | KLN1 | 10200602 | Fuel Comb - Industrial Boilers, ICEs - Natural Gas | Kiln 1 |  | OP | 2023 | 154.86 | E6FT3SD | Natural Gas | I | 8736 |  |  |  | Carbon Monoxide | CAP |  | 35.93 | TON |  |  |  |  | Engineering Judgment | Emissions based on engineering design data and actual annual usage. | 2023GADNR | 2023GADNR
13165 | Jenkins | 17040711 | 16500012 |  | U.S. Silica Company | 212323 | Kaolin, Clay, and Ceramic and Refractory Minerals Mining |  | 32.7651 | -81.8995 | OP | 2023 | SD01 | Indirect-fired Dryer | Spray Dryer 1 |  |  |  | OP |  | SD01 | 10200602 | Fuel Comb - Industrial Boilers, ICEs - Natural Gas | Spray Dryer 1 |  | OP | 2023 | 6.76 | E6FT3SD | Natural Gas | I | 8736 |  |  |  | Volatile Organic Compounds | CAP |  | 0.1 | TON |  |  |  |  | Engineering Judgment | Emission factor based on engineering design data and maximum heat input. | 2023GADNR | 2023GADNR
13165 | Jenkins | 17040711 | 16500012 |  | U.S. Silica Company | 212323 | Kaolin, Clay, and Ceramic and Refractory Minerals Mining |  | 32.7651 | -81.8995 | OP | 2023 | SD01 | Indirect-fired Dryer | Spray Dryer 1 |  |  |  | OP |  | SD01 | 10200602 | Fuel Comb - Industrial Boilers, ICEs - Natural Gas | Spray Dryer 1 |  | OP | 2023 | 6.76 | E6FT3SD | Natural Gas | I | 8736 |  |  |  | Toluene | HAP | HAP-VOC | 0.022 | LB | 0.0034 | LB | E6FT3SD | EPA. March, 1998. Section 1.4, Natural Gas Combustion. In: Compilation of Air Pollutant Emissi... | USEPA Emission Factor (no Control Efficiency used) |  | 2023GADNR | 2023GADNR
13165 | Jenkins | 17040711 | 16500012 |  | U.S. Silica Company | 212323 | Kaolin, Clay, and Ceramic and Refractory Minerals Mining |  | 32.7651 | -81.8995 | OP | 2023 | SD01 | Indirect-fired Dryer | Spray Dryer 1 |  |  |  | OP |  | SD01 | 10200602 | Fuel Comb - Industrial Boilers, ICEs - Natural Gas | Spray Dryer 1 |  | OP | 2023 | 6.76 | E6FT3SD | Natural Gas | I | 8736 |  |  |  | Sulfur Dioxide | CAP |  | 0.0325 | TON |  |  |  |  | Engineering Judgment | Emission factor based on engineering design data and maximum heat input. | 2023GADNR | 2023GADNR
13165 | Jenkins | 17040711 | 16500012 |  | U.S. Silica Company | 212323 | Kaolin, Clay, and Ceramic and Refractory Minerals Mining |  | 32.7651 | -81.8995 | OP | 2023 | SD01 | Indirect-fired Dryer | Spray Dryer 1 |  |  |  | OP |  | SD01 | 10200602 | Fuel Comb - Industrial Boilers, ICEs - Natural Gas | Spray Dryer 1 |  | OP | 2023 | 6.76 | E6FT3SD | Natural Gas | I | 8736 |  |  |  | PM2.5 Primary (Filt + Cond) | CAP |  | 0.2 | TON |  |  |  |  | Engineering Judgment | Emission factor based on engineering design data. | 2023GADNR | 2023GADNR
13165 | Jenkins | 17040711 | 16500012 |  | U.S. Silica Company | 212323 | Kaolin, Clay, and Ceramic and Refractory Minerals Mining |  | 32.7651 | -81.8995 | OP | 2023 | SD01 | Indirect-fired Dryer | Spray Dryer 1 |  |  |  | OP |  | SD01 | 10200602 | Fuel Comb - Industrial Boilers, ICEs - Natural Gas | Spray Dryer 1 |  | OP | 2023 | 6.76 | E6FT3SD | Natural Gas | I | 8736 |  |  |  | PM Condensible | CAP |  | 0.019266 | TON | 5.7 | LB | E6FT3SD | EPA. March, 1998. Section 1.4, Natural Gas Combustion. In: Compilation of Air Pollutant Emissi... | USEPA Emission Factor (no Control Efficiency used) |  | 2023GADNR | 2023GADNR
13165 | Jenkins | 17040711 | 16500012 |  | U.S. Silica Company | 212323 | Kaolin, Clay, and Ceramic and Refractory Minerals Mining |  | 32.7651 | -81.8995 | OP | 2023 | SD01 | Indirect-fired Dryer | Spray Dryer 1 |  |  |  | OP |  | SD01 | 10200602 | Fuel Comb - Industrial Boilers, ICEs - Natural Gas | Spray Dryer 1 |  | OP | 2023 | 6.76 | E6FT3SD | Natural Gas | I | 8736 |  |  |  | Nitrous Oxide | GHG |  | 0.00076 | TON | 0.000221 | LB | E6BTU | Emission factors from 40 CFR 98, Subpart C, Tables C-1 and C-2. | Other Emission Factor (no Control Efficiency used) |  | 2023GADNR | 2023GADNR
13165 | Jenkins | 17040711 | 16500012 |  | U.S. Silica Company | 212323 | Kaolin, Clay, and Ceramic and Refractory Minerals Mining |  | 32.7651 | -81.8995 | OP | 2023 | SD01 | Indirect-fired Dryer | Spray Dryer 1 |  |  |  | OP |  | SD01 | 10200602 | Fuel Comb - Industrial Boilers, ICEs - Natural Gas | Spray Dryer 1 |  | OP | 2023 | 6.76 | E6FT3SD | Natural Gas | I | 8736 |  |  |  | Nitrogen Oxides | CAP |  | 0.16 | TON |  |  |  |  | Engineering Judgment | Emission factor based on engineering design data and maximum heat input. | 2023GADNR | 2023GADNR
13165 | Jenkins | 17040711 | 16500012 |  | U.S. Silica Company | 212323 | Kaolin, Clay, and Ceramic and Refractory Minerals Mining |  | 32.7651 | -81.8995 | OP | 2023 | SD01 | Indirect-fired Dryer | Spray Dryer 1 |  |  |  | OP |  | SD01 | 10200602 | Fuel Comb - Industrial Boilers, ICEs - Natural Gas | Spray Dryer 1 |  | OP | 2023 | 6.76 | E6FT3SD | Natural Gas | I | 8736 |  |  |  | Nickel | HAP | HAP-Metal | 0.014 | LB | 0.0021 | LB | E6FT3SD | EPA. March, 1998. Section 1.4, Natural Gas Combustion. In: Compilation of Air Pollutant Emissi... | USEPA Emission Factor (no Control Efficiency used) |  | 2023GADNR | 2023GADNR
13165 | Jenkins | 17040711 | 16500012 |  | U.S. Silica Company | 212323 | Kaolin, Clay, and Ceramic and Refractory Minerals Mining |  | 32.7651 | -81.8995 | OP | 2023 | SD01 | Indirect-fired Dryer | Spray Dryer 1 |  |  |  | OP |  | SD01 | 10200602 | Fuel Comb - Industrial Boilers, ICEs - Natural Gas | Spray Dryer 1 |  | OP | 2023 | 6.76 | E6FT3SD | Natural Gas | I | 8736 |  |  |  | Naphthalene | HAP | HAP-VOC | 0.004 | LB | 0.00061 | LB | E6FT3SD | EPA. March, 1998. Section 1.4, Natural Gas Combustion. In: Compilation of Air Pollutant Emissi... | USEPA Emission Factor (no Control Efficiency used) |  | 2023GADNR | 2023GADNR
13165 | Jenkins | 17040711 | 16500012 |  | U.S. Silica Company | 212323 | Kaolin, Clay, and Ceramic and Refractory Minerals Mining |  | 32.7651 | -81.8995 | OP | 2023 | SD01 | Indirect-fired Dryer | Spray Dryer 1 |  |  |  | OP |  | SD01 | 10200602 | Fuel Comb - Industrial Boilers, ICEs - Natural Gas | Spray Dryer 1 |  | OP | 2023 | 6.76 | E6FT3SD | Natural Gas | I | 8736 |  |  |  | Methanol | HAP | HAP-VOC | 300 | LB |  |  |  |  | Engineering Judgment | Methanol emissions based on engineering design data and actual natural gas usage. | 2023GADNR | 2023GADNR
13165 | Jenkins | 17040711 | 16500012 |  | U.S. Silica Company | 212323 | Kaolin, Clay, and Ceramic and Refractory Minerals Mining |  | 32.7651 | -81.8995 | OP | 2023 | SD01 | Indirect-fired Dryer | Spray Dryer 1 |  |  |  | OP |  | SD01 | 10200602 | Fuel Comb - Industrial Boilers, ICEs - Natural Gas | Spray Dryer 1 |  | OP | 2023 | 6.76 | E6FT3SD | Natural Gas | I | 8736 |  |  |  | Methane | GHG |  | 0.0076 | TON | 0.002205 | LB | E6BTU | EPA Greenhouse Gas Reporting Rule 40 CFR Part 98, Subpart C, Table C-1 & C-2 | USEPA Emission Factor (no Control Efficiency used) |  | 2023GADNR | 2023GADNR
13165 | Jenkins | 17040711 | 16500012 |  | U.S. Silica Company | 212323 | Kaolin, Clay, and Ceramic and Refractory Minerals Mining |  | 32.7651 | -81.8995 | OP | 2023 | SD01 | Indirect-fired Dryer | Spray Dryer 1 |  |  |  | OP |  | SD01 | 10200602 | Fuel Comb - Industrial Boilers, ICEs - Natural Gas | Spray Dryer 1 |  | OP | 2023 | 6.76 | E6FT3SD | Natural Gas | I | 8736 |  |  |  | Mercury | HAP | HAP-Metal | 0.002 | LB | 0.00026 | LB | E6FT3SD | EPA. March, 1998. Section 1.4, Natural Gas Combustion. In: Compilation of Air Pollutant Emissi... | USEPA Emission Factor (no Control Efficiency used) |  | 2023GADNR | 2023GADNR
13165 | Jenkins | 17040711 | 16500012 |  | U.S. Silica Company | 212323 | Kaolin, Clay, and Ceramic and Refractory Minerals Mining |  | 32.7651 | -81.8995 | OP | 2023 | SD01 | Indirect-fired Dryer | Spray Dryer 1 |  |  |  | OP |  | SD01 | 10200602 | Fuel Comb - Industrial Boilers, ICEs - Natural Gas | Spray Dryer 1 |  | OP | 2023 | 6.76 | E6FT3SD | Natural Gas | I | 8736 |  |  |  | Manganese | HAP | HAP-Metal | 0.002 | LB | 0.00038 | LB | E6FT3SD | EPA. March, 1998. Section 1.4, Natural Gas Combustion. In: Compilation of Air Pollutant Emissi... | USEPA Emission Factor (no Control Efficiency used) |  | 2023GADNR | 2023GADNR
13165 | Jenkins | 17040711 | 16500012 |  | U.S. Silica Company | 212323 | Kaolin, Clay, and Ceramic and Refractory Minerals Mining |  | 32.7651 | -81.8995 | OP | 2023 | SD01 | Indirect-fired Dryer | Spray Dryer 1 |  |  |  | OP |  | SD01 | 10200602 | Fuel Comb - Industrial Boilers, ICEs - Natural Gas | Spray Dryer 1 |  | OP | 2023 | 6.76 | E6FT3SD | Natural Gas | I | 8736 |  |  |  | Hexane | HAP | HAP-VOC | 12.168 | LB | 1.8 | LB | E6FT3SD | EPA. March, 1998. Section 1.4, Natural Gas Combustion. In: Compilation of Air Pollutant Emissi... | USEPA Emission Factor (no Control Efficiency used) |  | 2023GADNR | 2023GADNR
13165 | Jenkins | 17040711 | 16500012 |  | U.S. Silica Company | 212323 | Kaolin, Clay, and Ceramic and Refractory Minerals Mining |  | 32.7651 | -81.8995 | OP | 2023 | SD01 | Indirect-fired Dryer | Spray Dryer 1 |  |  |  | OP |  | SD01 | 10200602 | Fuel Comb - Industrial Boilers, ICEs - Natural Gas | Spray Dryer 1 |  | OP | 2023 | 6.76 | E6FT3SD | Natural Gas | I | 8736 |  |  |  | Formaldehyde | HAP | HAP-VOC | 0.508 | LB | 0.075 | LB | E6FT3SD | EPA. March, 1998. Section 1.4, Natural Gas Combustion. In: Compilation of Air Pollutant Emissi... | USEPA Emission Factor (no Control Efficiency used) |  | 2023GADNR | 2023GADNR
13165 | Jenkins | 17040711 | 16500012 |  | U.S. Silica Company | 212323 | Kaolin, Clay, and Ceramic and Refractory Minerals Mining |  | 32.7651 | -81.8995 | OP | 2023 | SD01 | Indirect-fired Dryer | Spray Dryer 1 |  |  |  | OP |  | SD01 | 10200602 | Fuel Comb - Industrial Boilers, ICEs - Natural Gas | Spray Dryer 1 |  | OP | 2023 | 6.76 | E6FT3SD | Natural Gas | I | 8736 |  |  |  | Chromium | HAP | HAP-Metal | 0.01 | LB | 0.0014 | LB | E6FT3SD | EPA. March, 1998. Section 1.4, Natural Gas Combustion. In: Compilation of Air Pollutant Emissi... | USEPA Emission Factor (no Control Efficiency used) |  | 2023GADNR | 2023GADNR
13165 | Jenkins | 17040711 | 16500012 |  | U.S. Silica Company | 212323 | Kaolin, Clay, and Ceramic and Refractory Minerals Mining |  | 32.7651 | -81.8995 | OP | 2023 | SD01 | Indirect-fired Dryer | Spray Dryer 1 |  |  |  | OP |  | SD01 | 10200602 | Fuel Comb - Industrial Boilers, ICEs - Natural Gas | Spray Dryer 1 |  | OP | 2023 | 6.76 | E6FT3SD | Natural Gas | I | 8736 |  |  |  | Carbon Monoxide | CAP |  | 0.67 | TON |  |  |  |  | Engineering Judgment | Emission factor based on engineering design data and maximum heat input. | 2023GADNR | 2023GADNR
13165 | Jenkins | 17040711 | 16500012 |  | U.S. Silica Company | 212323 | Kaolin, Clay, and Ceramic and Refractory Minerals Mining |  | 32.7651 | -81.8995 | OP | 2023 | SD01 | Indirect-fired Dryer | Spray Dryer 1 |  |  |  | OP |  | SD01 | 10200602 | Fuel Comb - Industrial Boilers, ICEs - Natural Gas | Spray Dryer 1 |  | OP | 2023 | 6.76 | E6FT3SD | Natural Gas | I | 8736 |  |  |  | Carbon Dioxide | GHG |  | 403.1 | TON | 117 | LB | E6BTU | EPA Greenhouse Gas Reporting Rule 40 CFR Part 98, Subpart C, Table C-1 | USEPA Emission Factor (no Control Efficiency used) |  | 2023GADNR | 2023GADNR
13165 | Jenkins | 17040711 | 16500012 |  | U.S. Silica Company | 212323 | Kaolin, Clay, and Ceramic and Refractory Minerals Mining |  | 32.7651 | -81.8995 | OP | 2023 | SD01 | Indirect-fired Dryer | Spray Dryer 1 |  |  |  | OP |  | SD01 | 10200602 | Fuel Comb - Industrial Boilers, ICEs - Natural Gas | Spray Dryer 1 |  | OP | 2023 | 6.76 | E6FT3SD | Natural Gas | I | 8736 |  |  |  | Cadmium | HAP | HAP-Metal | 0.008 | LB | 0.0011 | LB | E6FT3SD | EPA. March, 1998. Section 1.4, Natural Gas Combustion. In: Compilation of Air Pollutant Emissi... | USEPA Emission Factor (no Control Efficiency used) |  | 2023GADNR | 2023GADNR
13165 | Jenkins | 17040711 | 16500012 |  | U.S. Silica Company | 212323 | Kaolin, Clay, and Ceramic and Refractory Minerals Mining |  | 32.7651 | -81.8995 | OP | 2023 | SD01 | Indirect-fired Dryer | Spray Dryer 1 |  |  |  | OP |  | SD01 | 10200602 | Fuel Comb - Industrial Boilers, ICEs - Natural Gas | Spray Dryer 1 |  | OP | 2023 | 6.76 | E6FT3SD | Natural Gas | I | 8736 |  |  |  | Benzene | HAP | HAP-VOC | 0.014 | LB | 0.0021 | LB | E6FT3SD | EPA. March, 1998. Section 1.4, Natural Gas Combustion. In: Compilation of Air Pollutant Emissi... | USEPA Emission Factor (no Control Efficiency used) |  | 2023GADNR | 2023GADNR
13165 | Jenkins | 17040711 | 16500012 |  | U.S. Silica Company | 212323 | Kaolin, Clay, and Ceramic and Refractory Minerals Mining |  | 32.7651 | -81.8995 | OP | 2023 | SD01 | Indirect-fired Dryer | Spray Dryer 1 |  |  |  | OP |  | SD01 | 10200602 | Fuel Comb - Industrial Boilers, ICEs - Natural Gas | Spray Dryer 1 |  | OP | 2023 | 6.76 | E6FT3SD | Natural Gas | I | 8736 |  |  |  | Arsenic | HAP | HAP-Metal | 0.002 | LB | 0.0002 | LB | E6FT3SD | EPA. March, 1998. Section 1.4, Natural Gas Combustion. In: Compilation of Air Pollutant Emissi... | USEPA Emission Factor (no Control Efficiency used) |  | 2023GADNR | 2023GADNR
13165 | Jenkins | 17040711 | 16500012 |  | U.S. Silica Company | 212323 | Kaolin, Clay, and Ceramic and Refractory Minerals Mining |  | 32.7651 | -81.8995 | OP | 2023 | SD01 | Indirect-fired Dryer | Spray Dryer 1 |  |  |  | OP |  | SD01 | 10200602 | Fuel Comb - Industrial Boilers, ICEs - Natural Gas | Spray Dryer 1 |  | OP | 2023 | 6.76 | E6FT3SD | Natural Gas | I | 8736 |  |  |  | PM10 Primary (Filt + Cond) | CAP |  | 0.2 | TON |  |  |  |  | Engineering Judgment | Emission factor based on engineering design data | 2023GADNR | 2023GADNR
13165 | Jenkins | 17040711 | 16500012 |  | U.S. Silica Company | 212323 | Kaolin, Clay, and Ceramic and Refractory Minerals Mining |  | 32.7651 | -81.8995 | OP | 2023 | SD01 | Indirect-fired Dryer | Spray Dryer 1 |  |  |  | OP |  | SD01 | 10200602 | Fuel Comb - Industrial Boilers, ICEs - Natural Gas | Spray Dryer 1 |  | OP | 2023 | 6.76 | E6FT3SD | Natural Gas | I | 8736 |  |  |  | Lead | CAP/HAP | HAP-Metal | 0.004 | LB | 0.0005 | LB | E6FT3SD | EPA. March, 1998. Section 1.4, Natural Gas Combustion. In: Compilation of Air Pollutant Emissi... | USEPA Emission Factor (no Control Efficiency used) |  | 2023GADNR | 2023GADNR
13165 | Jenkins | 17040711 | 16500012 |  | U.S. Silica Company | 212323 | Kaolin, Clay, and Ceramic and Refractory Minerals Mining |  | 32.7651 | -81.8995 | OP | 2023 | SD02 | Indirect-fired Dryer | Spray Dryer 2 |  |  |  | OP |  | SD02 | 10200602 | Fuel Comb - Industrial Boilers, ICEs - Natural Gas | Spray Dryer 2 |  | OP | 2023 | 43.16 | E6FT3SD | Natural Gas | I | 8736 |  |  |  | Methanol | HAP | HAP-VOC | 1900 | LB |  |  |  |  | Engineering Judgment | Emissions based on engineering design data and actual annual usage. | 2023GADNR | 2023GADNR
13165 | Jenkins | 17040711 | 16500012 |  | U.S. Silica Company | 212323 | Kaolin, Clay, and Ceramic and Refractory Minerals Mining |  | 32.7651 | -81.8995 | OP | 2023 | SD02 | Indirect-fired Dryer | Spray Dryer 2 |  |  |  | OP |  | SD02 | 10200602 | Fuel Comb - Industrial Boilers, ICEs - Natural Gas | Spray Dryer 2 |  | OP | 2023 | 43.16 | E6FT3SD | Natural Gas | I | 8736 |  |  |  | Carbon Monoxide | CAP |  | 4.27 | TON |  |  |  |  | Engineering Judgment | Emissions based on engineering design data and actual annual usage. | 2023GADNR | 2023GADNR
13165 | Jenkins | 17040711 | 16500012 |  | U.S. Silica Company | 212323 | Kaolin, Clay, and Ceramic and Refractory Minerals Mining |  | 32.7651 | -81.8995 | OP | 2023 | SD02 | Indirect-fired Dryer | Spray Dryer 2 |  |  |  | OP |  | SD02 | 10200602 | Fuel Comb - Industrial Boilers, ICEs - Natural Gas | Spray Dryer 2 |  | OP | 2023 | 43.16 | E6FT3SD | Natural Gas | I | 8736 |  |  |  | Lead | CAP/HAP | HAP-Metal | 0.022 | LB | 0.0005 | LB | E6FT3SD | EPA. March, 1998. Section 1.4, Natural Gas Combustion. In: Compilation of Air Pollutant Emissi... | USEPA Emission Factor (no Control Efficiency used) |  | 2023GADNR | 2023GADNR
13165 | Jenkins | 17040711 | 16500012 |  | U.S. Silica Company | 212323 | Kaolin, Clay, and Ceramic and Refractory Minerals Mining |  | 32.7651 | -81.8995 | OP | 2023 | SD02 | Indirect-fired Dryer | Spray Dryer 2 |  |  |  | OP |  | SD02 | 10200602 | Fuel Comb - Industrial Boilers, ICEs - Natural Gas | Spray Dryer 2 |  | OP | 2023 | 43.16 | E6FT3SD | Natural Gas | I | 8736 |  |  |  | Hexane | HAP | HAP-VOC | 77.688 | LB | 1.8 | LB | E6FT3SD | EPA. March, 1998. Section 1.4, Natural Gas Combustion. In: Compilation of Air Pollutant Emissi... | USEPA Emission Factor (no Control Efficiency used) |  | 2023GADNR | 2023GADNR
13165 | Jenkins | 17040711 | 16500012 |  | U.S. Silica Company | 212323 | Kaolin, Clay, and Ceramic and Refractory Minerals Mining |  | 32.7651 | -81.8995 | OP | 2023 | SD02 | Indirect-fired Dryer | Spray Dryer 2 |  |  |  | OP |  | SD02 | 10200602 | Fuel Comb - Industrial Boilers, ICEs - Natural Gas | Spray Dryer 2 |  | OP | 2023 | 43.16 | E6FT3SD | Natural Gas | I | 8736 |  |  |  | Chromium | HAP | HAP-Metal | 0.06 | LB | 0.0014 | LB | E6FT3SD | EPA. March, 1998. Section 1.4, Natural Gas Combustion. In: Compilation of Air Pollutant Emissi... | USEPA Emission Factor (no Control Efficiency used) |  | 2023GADNR | 2023GADNR
13165 | Jenkins | 17040711 | 16500012 |  | U.S. Silica Company | 212323 | Kaolin, Clay, and Ceramic and Refractory Minerals Mining |  | 32.7651 | -81.8995 | OP | 2023 | SD02 | Indirect-fired Dryer | Spray Dryer 2 |  |  |  | OP |  | SD02 | 10200602 | Fuel Comb - Industrial Boilers, ICEs - Natural Gas | Spray Dryer 2 |  | OP | 2023 | 43.16 | E6FT3SD | Natural Gas | I | 8736 |  |  |  | Nickel | HAP | HAP-Metal | 0.09 | LB | 0.0021 | LB | E6FT3SD | EPA. March, 1998. Section 1.4, Natural Gas Combustion. In: Compilation of Air Pollutant Emissi... | USEPA Emission Factor (no Control Efficiency used) |  | 2023GADNR | 2023GADNR
13165 | Jenkins | 17040711 | 16500012 |  | U.S. Silica Company | 212323 | Kaolin, Clay, and Ceramic and Refractory Minerals Mining |  | 32.7651 | -81.8995 | OP | 2023 | SD02 | Indirect-fired Dryer | Spray Dryer 2 |  |  |  | OP |  | SD02 | 10200602 | Fuel Comb - Industrial Boilers, ICEs - Natural Gas | Spray Dryer 2 |  | OP | 2023 | 43.16 | E6FT3SD | Natural Gas | I | 8736 |  |  |  | Benzene | HAP | HAP-VOC | 0.09 | LB | 0.0021 | LB | E6FT3SD | EPA. March, 1998. Section 1.4, Natural Gas Combustion. In: Compilation of Air Pollutant Emissi... | USEPA Emission Factor (no Control Efficiency used) |  | 2023GADNR | 2023GADNR
13165 | Jenkins | 17040711 | 16500012 |  | U.S. Silica Company | 212323 | Kaolin, Clay, and Ceramic and Refractory Minerals Mining |  | 32.7651 | -81.8995 | OP | 2023 | SD02 | Indirect-fired Dryer | Spray Dryer 2 |  |  |  | OP |  | SD02 | 10200602 | Fuel Comb - Industrial Boilers, ICEs - Natural Gas | Spray Dryer 2 |  | OP | 2023 | 43.16 | E6FT3SD | Natural Gas | I | 8736 |  |  |  | Formaldehyde | HAP | HAP-VOC | 3.236 | LB | 0.075 | LB | E6FT3SD | EPA. March, 1998. Section 1.4, Natural Gas Combustion. In: Compilation of Air Pollutant Emissi... | USEPA Emission Factor (no Control Efficiency used) |  | 2023GADNR | 2023GADNR
13165 | Jenkins | 17040711 | 16500012 |  | U.S. Silica Company | 212323 | Kaolin, Clay, and Ceramic and Refractory Minerals Mining |  | 32.7651 | -81.8995 | OP | 2023 | SD02 | Indirect-fired Dryer | Spray Dryer 2 |  |  |  | OP |  | SD02 | 10200602 | Fuel Comb - Industrial Boilers, ICEs - Natural Gas | Spray Dryer 2 |  | OP | 2023 | 43.16 | E6FT3SD | Natural Gas | I | 8736 |  |  |  | Toluene | HAP | HAP-VOC | 0.146 | LB | 0.0034 | LB | E6FT3SD | EPA. March, 1998. Section 1.4, Natural Gas Combustion. In: Compilation of Air Pollutant Emissi... | USEPA Emission Factor (no Control Efficiency used) |  | 2023GADNR | 2023GADNR
13165 | Jenkins | 17040711 | 16500012 |  | U.S. Silica Company | 212323 | Kaolin, Clay, and Ceramic and Refractory Minerals Mining |  | 32.7651 | -81.8995 | OP | 2023 | SD02 | Indirect-fired Dryer | Spray Dryer 2 |  |  |  | OP |  | SD02 | 10200602 | Fuel Comb - Industrial Boilers, ICEs - Natural Gas | Spray Dryer 2 |  | OP | 2023 | 43.16 | E6FT3SD | Natural Gas | I | 8736 |  |  |  | Manganese | HAP | HAP-Metal | 0.016 | LB | 0.00038 | LB | E6FT3SD | EPA. March, 1998. Section 1.4, Natural Gas Combustion. In: Compilation of Air Pollutant Emissi... | USEPA Emission Factor (no Control Efficiency used) |  | 2023GADNR | 2023GADNR
13165 | Jenkins | 17040711 | 16500012 |  | U.S. Silica Company | 212323 | Kaolin, Clay, and Ceramic and Refractory Minerals Mining |  | 32.7651 | -81.8995 | OP | 2023 | SD02 | Indirect-fired Dryer | Spray Dryer 2 |  |  |  | OP |  | SD02 | 10200602 | Fuel Comb - Industrial Boilers, ICEs - Natural Gas | Spray Dryer 2 |  | OP | 2023 | 43.16 | E6FT3SD | Natural Gas | I | 8736 |  |  |  | Cadmium | HAP | HAP-Metal | 0.048 | LB | 0.0011 | LB | E6FT3SD | EPA. March, 1998. Section 1.4, Natural Gas Combustion. In: Compilation of Air Pollutant Emissi... | USEPA Emission Factor (no Control Efficiency used) |  | 2023GADNR | 2023GADNR
13165 | Jenkins | 17040711 | 16500012 |  | U.S. Silica Company | 212323 | Kaolin, Clay, and Ceramic and Refractory Minerals Mining |  | 32.7651 | -81.8995 | OP | 2023 | SD02 | Indirect-fired Dryer | Spray Dryer 2 |  |  |  | OP |  | SD02 | 10200602 | Fuel Comb - Industrial Boilers, ICEs - Natural Gas | Spray Dryer 2 |  | OP | 2023 | 43.16 | E6FT3SD | Natural Gas | I | 8736 |  |  |  | Methane | GHG |  | 0.0485 | TON | 0.002205 | LB | E6BTU | EPA Greenhouse Gas Reporting Rule 40 CFR Part 98, Subpart C, Table C-1 & C-2 | USEPA Emission Factor (no Control Efficiency used) |  | 2023GADNR | 2023GADNR
13165 | Jenkins | 17040711 | 16500012 |  | U.S. Silica Company | 212323 | Kaolin, Clay, and Ceramic and Refractory Minerals Mining |  | 32.7651 | -81.8995 | OP | 2023 | SD02 | Indirect-fired Dryer | Spray Dryer 2 |  |  |  | OP |  | SD02 | 10200602 | Fuel Comb - Industrial Boilers, ICEs - Natural Gas | Spray Dryer 2 |  | OP | 2023 | 43.16 | E6FT3SD | Natural Gas | I | 8736 |  |  |  | Carbon Dioxide | GHG |  | 2575.27 | TON | 117 | LB | E6BTU | EPA Greenhouse Gas Reporting Rule 40 CFR Part 98, Subpart C, Table C-1 | USEPA Emission Factor (no Control Efficiency used) |  | 2023GADNR | 2023GADNR
13165 | Jenkins | 17040711 | 16500012 |  | U.S. Silica Company | 212323 | Kaolin, Clay, and Ceramic and Refractory Minerals Mining |  | 32.7651 | -81.8995 | OP | 2023 | SD02 | Indirect-fired Dryer | Spray Dryer 2 |  |  |  | OP |  | SD02 | 10200602 | Fuel Comb - Industrial Boilers, ICEs - Natural Gas | Spray Dryer 2 |  | OP | 2023 | 43.16 | E6FT3SD | Natural Gas | I | 8736 |  |  |  | Nitrous Oxide | GHG |  | 0.00485 | TON | 0.000221 | LB | E6BTU | 40 CFR 98, Subpart C, Table C-2 | Other Emission Factor (no Control Efficiency used) |  | 2023GADNR | 2023GADNR
13165 | Jenkins | 17040711 | 16500012 |  | U.S. Silica Company | 212323 | Kaolin, Clay, and Ceramic and Refractory Minerals Mining |  | 32.7651 | -81.8995 | OP | 2023 | SD02 | Indirect-fired Dryer | Spray Dryer 2 |  |  |  | OP |  | SD02 | 10200602 | Fuel Comb - Industrial Boilers, ICEs - Natural Gas | Spray Dryer 2 |  | OP | 2023 | 43.16 | E6FT3SD | Natural Gas | I | 8736 |  |  |  | PM10 Primary (Filt + Cond) | CAP |  | 1.25 | TON |  |  |  |  | Engineering Judgment | Emissions based on engineering design data and actual annual usage. | 2023GADNR | 2023GADNR
13165 | Jenkins | 17040711 | 16500012 |  | U.S. Silica Company | 212323 | Kaolin, Clay, and Ceramic and Refractory Minerals Mining |  | 32.7651 | -81.8995 | OP | 2023 | SD02 | Indirect-fired Dryer | Spray Dryer 2 |  |  |  | OP |  | SD02 | 10200602 | Fuel Comb - Industrial Boilers, ICEs - Natural Gas | Spray Dryer 2 |  | OP | 2023 | 43.16 | E6FT3SD | Natural Gas | I | 8736 |  |  |  | Nitrogen Oxides | CAP |  | 1.05 | TON |  |  |  |  | Engineering Judgment | Emissions based on engineering design data and actual annual usage. | 2023GADNR | 2023GADNR
13165 | Jenkins | 17040711 | 16500012 |  | U.S. Silica Company | 212323 | Kaolin, Clay, and Ceramic and Refractory Minerals Mining |  | 32.7651 | -81.8995 | OP | 2023 | SD02 | Indirect-fired Dryer | Spray Dryer 2 |  |  |  | OP |  | SD02 | 10200602 | Fuel Comb - Industrial Boilers, ICEs - Natural Gas | Spray Dryer 2 |  | OP | 2023 | 43.16 | E6FT3SD | Natural Gas | I | 8736 |  |  |  | Volatile Organic Compounds | CAP |  | 0.65 | TON |  |  |  |  | Engineering Judgment | Emissions based on engineering design data and actual annual usage. | 2023GADNR | 2023GADNR
13165 | Jenkins | 17040711 | 16500012 |  | U.S. Silica Company | 212323 | Kaolin, Clay, and Ceramic and Refractory Minerals Mining |  | 32.7651 | -81.8995 | OP | 2023 | SD02 | Indirect-fired Dryer | Spray Dryer 2 |  |  |  | OP |  | SD02 | 10200602 | Fuel Comb - Industrial Boilers, ICEs - Natural Gas | Spray Dryer 2 |  | OP | 2023 | 43.16 | E6FT3SD | Natural Gas | I | 8736 |  |  |  | Mercury | HAP | HAP-Metal | 0.012 | LB | 0.00026 | LB | E6FT3SD | EPA. March, 1998. Section 1.4, Natural Gas Combustion. In: Compilation of Air Pollutant Emissi... | USEPA Emission Factor (no Control Efficiency used) |  | 2023GADNR | 2023GADNR
13165 | Jenkins | 17040711 | 16500012 |  | U.S. Silica Company | 212323 | Kaolin, Clay, and Ceramic and Refractory Minerals Mining |  | 32.7651 | -81.8995 | OP | 2023 | SD02 | Indirect-fired Dryer | Spray Dryer 2 |  |  |  | OP |  | SD02 | 10200602 | Fuel Comb - Industrial Boilers, ICEs - Natural Gas | Spray Dryer 2 |  | OP | 2023 | 43.16 | E6FT3SD | Natural Gas | I | 8736 |  |  |  | Arsenic | HAP | HAP-Metal | 0.008 | LB | 0.0002 | LB | E6FT3SD | EPA. March, 1998. Section 1.4, Natural Gas Combustion. In: Compilation of Air Pollutant Emissi... | USEPA Emission Factor (no Control Efficiency used) |  | 2023GADNR | 2023GADNR
13165 | Jenkins | 17040711 | 16500012 |  | U.S. Silica Company | 212323 | Kaolin, Clay, and Ceramic and Refractory Minerals Mining |  | 32.7651 | -81.8995 | OP | 2023 | SD02 | Indirect-fired Dryer | Spray Dryer 2 |  |  |  | OP |  | SD02 | 10200602 | Fuel Comb - Industrial Boilers, ICEs - Natural Gas | Spray Dryer 2 |  | OP | 2023 | 43.16 | E6FT3SD | Natural Gas | I | 8736 |  |  |  | Naphthalene | HAP | HAP-VOC | 0.026 | LB | 0.00061 | LB | E6FT3SD | EPA. March, 1998. Section 1.4, Natural Gas Combustion. In: Compilation of Air Pollutant Emissi... | USEPA Emission Factor (no Control Efficiency used) |  | 2023GADNR | 2023GADNR
13165 | Jenkins | 17040711 | 16500012 |  | U.S. Silica Company | 212323 | Kaolin, Clay, and Ceramic and Refractory Minerals Mining |  | 32.7651 | -81.8995 | OP | 2023 | SD02 | Indirect-fired Dryer | Spray Dryer 2 |  |  |  | OP |  | SD02 | 10200602 | Fuel Comb - Industrial Boilers, ICEs - Natural Gas | Spray Dryer 2 |  | OP | 2023 | 43.16 | E6FT3SD | Natural Gas | I | 8736 |  |  |  | PM2.5 Primary (Filt + Cond) | CAP |  | 1.25 | TON |  |  |  |  | Engineering Judgment | Emissions based on engineering design data and actual annual usage. | 2023GADNR | 2023GADNR
13165 | Jenkins | 17040711 | 16500012 |  | U.S. Silica Company | 212323 | Kaolin, Clay, and Ceramic and Refractory Minerals Mining |  | 32.7651 | -81.8995 | OP | 2023 | SD02 | Indirect-fired Dryer | Spray Dryer 2 |  |  |  | OP |  | SD02 | 10200602 | Fuel Comb - Industrial Boilers, ICEs - Natural Gas | Spray Dryer 2 |  | OP | 2023 | 43.16 | E6FT3SD | Natural Gas | I | 8736 |  |  |  | PM Condensible | CAP |  | 0.12301 | TON | 5.7 | LB | E6FT3SD | EPA. March, 1998. Section 1.4, Natural Gas Combustion. In: Compilation of Air Pollutant Emissi... | USEPA Emission Factor (no Control Efficiency used) |  | 2023GADNR | 2023GADNR
13165 | Jenkins | 17040711 | 16500012 |  | U.S. Silica Company | 212323 | Kaolin, Clay, and Ceramic and Refractory Minerals Mining |  | 32.7651 | -81.8995 | OP | 2023 | SD02 | Indirect-fired Dryer | Spray Dryer 2 |  |  |  | OP |  | SD02 | 10200602 | Fuel Comb - Industrial Boilers, ICEs - Natural Gas | Spray Dryer 2 |  | OP | 2023 | 43.16 | E6FT3SD | Natural Gas | I | 8736 |  |  |  | Sulfur Dioxide | CAP |  | 0.21 | TON |  |  |  |  | Engineering Judgment | Emissions based on engineering design data and actual annual usage. | 2023GADNR | 2023GADNR
13165 | Jenkins | 17040711 | 16500012 |  | U.S. Silica Company | 212323 | Kaolin, Clay, and Ceramic and Refractory Minerals Mining |  | 32.7651 | -81.8995 | OP | 2023 | KS2 | Silo | Kiln No. 1 Cristobalite Silo |  |  |  | OP | 2023 | KS2 | 30500213 | Industrial Processes - Storage and Transfer | Kiln No. 1 Cristobalite Silo |  | OP | 2023 | 4928 | HR | Product | E | 8736 |  |  |  | PM2.5 Filterable | CAP |  | 0.53 | TON |  |  |  |  | Engineering Judgment | Assume PM primary = PM filterable | 2023GADNR | 2023GADNR
13165 | Jenkins | 17040711 | 16500012 |  | U.S. Silica Company | 212323 | Kaolin, Clay, and Ceramic and Refractory Minerals Mining |  | 32.7651 | -81.8995 | OP | 2023 | KS2 | Silo | Kiln No. 1 Cristobalite Silo |  |  |  | OP | 2023 | KS2 | 30500213 | Industrial Processes - Storage and Transfer | Kiln No. 1 Cristobalite Silo |  | OP | 2023 | 4928 | HR | Product | E | 8736 |  |  |  | PM10 Filterable | CAP |  | 1.06 | TON |  |  |  |  | Engineering Judgment | Assume PM primary = PM filterable | 2023GADNR | 2023GADNR
13165 | Jenkins | 17040711 | 16500012 |  | U.S. Silica Company | 212323 | Kaolin, Clay, and Ceramic and Refractory Minerals Mining |  | 32.7651 | -81.8995 | OP | 2023 | KS2 | Silo | Kiln No. 1 Cristobalite Silo |  |  |  | OP | 2023 | KS2 | 30500213 | Industrial Processes - Storage and Transfer | Kiln No. 1 Cristobalite Silo |  | OP | 2023 | 4928 | HR | Product | E | 8736 |  |  |  | PM2.5 Primary (Filt + Cond) | CAP |  | 0.53 | TON |  |  |  |  | Manufacturer Specification | Based on operating hours and exit grain loading rate. | 2023GADNR | 2023GADNR
13165 | Jenkins | 17040711 | 16500012 |  | U.S. Silica Company | 212323 | Kaolin, Clay, and Ceramic and Refractory Minerals Mining |  | 32.7651 | -81.8995 | OP | 2023 | KS2 | Silo | Kiln No. 1 Cristobalite Silo |  |  |  | OP | 2023 | KS2 | 30500213 | Industrial Processes - Storage and Transfer | Kiln No. 1 Cristobalite Silo |  | OP | 2023 | 4928 | HR | Product | E | 8736 |  |  |  | PM10 Primary (Filt + Cond) | CAP |  | 1.06 | TON |  |  |  |  | Manufacturer Specification | Based on operating hours and exit grain loading rate. | 2023GADNR | 2023GADNR
13165 | Jenkins | 17040711 | 16500012 |  | U.S. Silica Company | 212323 | Kaolin, Clay, and Ceramic and Refractory Minerals Mining |  | 32.7651 | -81.8995 | OP | 2023 | BS21 | Silo | Bulk Cristobalite Product Silo 2-1 |  |  |  | OP | 2023 | BS21 | 30500105 | Industrial Processes - NEC | Bulk Cristobalite Product Silo 2-1 |  | OP | 2023 | 4928 | HR | Product | E | 8736 |  |  |  | PM2.5 Filterable | CAP |  | 0.11 | TON |  |  |  |  | Engineering Judgment | Assume PM primary = PM filterable | 2023GADNR | 2023GADNR
13165 | Jenkins | 17040711 | 16500012 |  | U.S. Silica Company | 212323 | Kaolin, Clay, and Ceramic and Refractory Minerals Mining |  | 32.7651 | -81.8995 | OP | 2023 | BS21 | Silo | Bulk Cristobalite Product Silo 2-1 |  |  |  | OP | 2023 | BS21 | 30500105 | Industrial Processes - NEC | Bulk Cristobalite Product Silo 2-1 |  | OP | 2023 | 4928 | HR | Product | E | 8736 |  |  |  | PM10 Filterable | CAP |  | 0.21 | TON |  |  |  |  | Engineering Judgment | Assume PM primary = PM filterable | 2023GADNR | 2023GADNR
13165 | Jenkins | 17040711 | 16500012 |  | U.S. Silica Company | 212323 | Kaolin, Clay, and Ceramic and Refractory Minerals Mining |  | 32.7651 | -81.8995 | OP | 2023 | BS21 | Silo | Bulk Cristobalite Product Silo 2-1 |  |  |  | OP | 2023 | BS21 | 30500105 | Industrial Processes - NEC | Bulk Cristobalite Product Silo 2-1 |  | OP | 2023 | 4928 | HR | Product | E | 8736 |  |  |  | PM10 Primary (Filt + Cond) | CAP |  | 0.21 | TON |  |  |  |  | Manufacturer Specification | Based on operating hours and exit grain loading rate. | 2023GADNR | 2023GADNR
13165 | Jenkins | 17040711 | 16500012 |  | U.S. Silica Company | 212323 | Kaolin, Clay, and Ceramic and Refractory Minerals Mining |  | 32.7651 | -81.8995 | OP | 2023 | BS21 | Silo | Bulk Cristobalite Product Silo 2-1 |  |  |  | OP | 2023 | BS21 | 30500105 | Industrial Processes - NEC | Bulk Cristobalite Product Silo 2-1 |  | OP | 2023 | 4928 | HR | Product | E | 8736 |  |  |  | PM2.5 Primary (Filt + Cond) | CAP |  | 0.11 | TON |  |  |  |  | Manufacturer Specification | Based on operating hours and exit grain loading rate. | 2023GADNR | 2023GADNR
13165 | Jenkins | 17040711 | 16500012 |  | U.S. Silica Company | 212323 | Kaolin, Clay, and Ceramic and Refractory Minerals Mining |  | 32.7651 | -81.8995 | OP | 2023 | BS23 | Silo | Bulk Cristobalite Product Silo 2-3 |  |  |  | OP | 2023 | BS23 | 30500105 | Industrial Processes - NEC | Bulk Cristobalite Product Silo 2-3 |  | OP | 2023 | 4928 | HR | Product | E | 8736 |  |  |  | PM2.5 Filterable | CAP |  | 0.11 | TON |  |  |  |  | Engineering Judgment | Assume PM primary = PM filterable | 2023GADNR | 2023GADNR
13165 | Jenkins | 17040711 | 16500012 |  | U.S. Silica Company | 212323 | Kaolin, Clay, and Ceramic and Refractory Minerals Mining |  | 32.7651 | -81.8995 | OP | 2023 | BS23 | Silo | Bulk Cristobalite Product Silo 2-3 |  |  |  | OP | 2023 | BS23 | 30500105 | Industrial Processes - NEC | Bulk Cristobalite Product Silo 2-3 |  | OP | 2023 | 4928 | HR | Product | E | 8736 |  |  |  | PM10 Filterable | CAP |  | 0.21 | TON |  |  |  |  | Engineering Judgment | Assume PM primary = PM filterable | 2023GADNR | 2023GADNR
13165 | Jenkins | 17040711 | 16500012 |  | U.S. Silica Company | 212323 | Kaolin, Clay, and Ceramic and Refractory Minerals Mining |  | 32.7651 | -81.8995 | OP | 2023 | BS23 | Silo | Bulk Cristobalite Product Silo 2-3 |  |  |  | OP | 2023 | BS23 | 30500105 | Industrial Processes - NEC | Bulk Cristobalite Product Silo 2-3 |  | OP | 2023 | 4928 | HR | Product | E | 8736 |  |  |  | PM2.5 Primary (Filt + Cond) | CAP |  | 0.11 | TON |  |  |  |  | Manufacturer Specification | Based on operating hours and exit grain loading rate. | 2023GADNR | 2023GADNR
13165 | Jenkins | 17040711 | 16500012 |  | U.S. Silica Company | 212323 | Kaolin, Clay, and Ceramic and Refractory Minerals Mining |  | 32.7651 | -81.8995 | OP | 2023 | BS23 | Silo | Bulk Cristobalite Product Silo 2-3 |  |  |  | OP | 2023 | BS23 | 30500105 | Industrial Processes - NEC | Bulk Cristobalite Product Silo 2-3 |  | OP | 2023 | 4928 | HR | Product | E | 8736 |  |  |  | PM10 Primary (Filt + Cond) | CAP |  | 0.21 | TON |  |  |  |  | Manufacturer Specification | Based on operating hours and exit grain loading rate. | 2023GADNR | 2023GADNR
13165 | Jenkins | 17040711 | 16500012 |  | U.S. Silica Company | 212323 | Kaolin, Clay, and Ceramic and Refractory Minerals Mining |  | 32.7651 | -81.8995 | OP | 2023 | BS22 | Silo | Bulk Cristobalite Product Silo 2-2 |  |  |  | OP | 2023 | BS22 | 30500105 | Industrial Processes - NEC | Bulk Cristobalite Product Silo 2-2 |  | OP | 2023 | 4928 | HR | Product | E | 8736 |  |  |  | PM2.5 Filterable | CAP |  | 0.11 | TON |  |  |  |  | Engineering Judgment | Assume PM primary = PM filterable | 2023GADNR | 2023GADNR
13165 | Jenkins | 17040711 | 16500012 |  | U.S. Silica Company | 212323 | Kaolin, Clay, and Ceramic and Refractory Minerals Mining |  | 32.7651 | -81.8995 | OP | 2023 | BS22 | Silo | Bulk Cristobalite Product Silo 2-2 |  |  |  | OP | 2023 | BS22 | 30500105 | Industrial Processes - NEC | Bulk Cristobalite Product Silo 2-2 |  | OP | 2023 | 4928 | HR | Product | E | 8736 |  |  |  | PM10 Filterable | CAP |  | 0.21 | TON |  |  |  |  | Engineering Judgment | Assume PM primary = PM filterable | 2023GADNR | 2023GADNR
13165 | Jenkins | 17040711 | 16500012 |  | U.S. Silica Company | 212323 | Kaolin, Clay, and Ceramic and Refractory Minerals Mining |  | 32.7651 | -81.8995 | OP | 2023 | BS22 | Silo | Bulk Cristobalite Product Silo 2-2 |  |  |  | OP | 2023 | BS22 | 30500105 | Industrial Processes - NEC | Bulk Cristobalite Product Silo 2-2 |  | OP | 2023 | 4928 | HR | Product | E | 8736 |  |  |  | PM2.5 Primary (Filt + Cond) | CAP |  | 0.11 | TON |  |  |  |  | Manufacturer Specification | Based on operating hours and exit grain loading rate. | 2023GADNR | 2023GADNR
13165 | Jenkins | 17040711 | 16500012 |  | U.S. Silica Company | 212323 | Kaolin, Clay, and Ceramic and Refractory Minerals Mining |  | 32.7651 | -81.8995 | OP | 2023 | BS22 | Silo | Bulk Cristobalite Product Silo 2-2 |  |  |  | OP | 2023 | BS22 | 30500105 | Industrial Processes - NEC | Bulk Cristobalite Product Silo 2-2 |  | OP | 2023 | 4928 | HR | Product | E | 8736 |  |  |  | PM10 Primary (Filt + Cond) | CAP |  | 0.21 | TON |  |  |  |  | Manufacturer Specification | Based on operating hours and exit grain loading rate. | 2023GADNR | 2023GADNR
13165 | Jenkins | 17040711 | 16500012 |  | U.S. Silica Company | 212323 | Kaolin, Clay, and Ceramic and Refractory Minerals Mining |  | 32.7651 | -81.8995 | OP | 2023 | BS14 | Silo | Bulk CRG Product Silo 1-4 |  |  |  | OP | 2023 | BS14 | 30500105 | Industrial Processes - NEC | Bulk CRG Product Silo 1-4 |  | OP | 2023 | 2122 | HR | Product | E | 8736 |  |  |  | PM2.5 Filterable | CAP |  | 0.05 | TON |  |  |  |  | Engineering Judgment | Assume PM primary = PM filterable | 2023GADNR | 2023GADNR
13165 | Jenkins | 17040711 | 16500012 |  | U.S. Silica Company | 212323 | Kaolin, Clay, and Ceramic and Refractory Minerals Mining |  | 32.7651 | -81.8995 | OP | 2023 | BS14 | Silo | Bulk CRG Product Silo 1-4 |  |  |  | OP | 2023 | BS14 | 30500105 | Industrial Processes - NEC | Bulk CRG Product Silo 1-4 |  | OP | 2023 | 2122 | HR | Product | E | 8736 |  |  |  | PM10 Filterable | CAP |  | 0.09 | TON |  |  |  |  | Engineering Judgment | Assume PM primary = PM filterable | 2023GADNR | 2023GADNR
13165 | Jenkins | 17040711 | 16500012 |  | U.S. Silica Company | 212323 | Kaolin, Clay, and Ceramic and Refractory Minerals Mining |  | 32.7651 | -81.8995 | OP | 2023 | BS14 | Silo | Bulk CRG Product Silo 1-4 |  |  |  | OP | 2023 | BS14 | 30500105 | Industrial Processes - NEC | Bulk CRG Product Silo 1-4 |  | OP | 2023 | 2122 | HR | Product | E | 8736 |  |  |  | PM10 Primary (Filt + Cond) | CAP |  | 0.09 | TON |  |  |  |  | Manufacturer Specification | Based on operating hours and exit grain loading rate. | 2023GADNR | 2023GADNR
13165 | Jenkins | 17040711 | 16500012 |  | U.S. Silica Company | 212323 | Kaolin, Clay, and Ceramic and Refractory Minerals Mining |  | 32.7651 | -81.8995 | OP | 2023 | BS14 | Silo | Bulk CRG Product Silo 1-4 |  |  |  | OP | 2023 | BS14 | 30500105 | Industrial Processes - NEC | Bulk CRG Product Silo 1-4 |  | OP | 2023 | 2122 | HR | Product | E | 8736 |  |  |  | PM2.5 Primary (Filt + Cond) | CAP |  | 0.05 | TON |  |  |  |  | Manufacturer Specification | Based on operating hours and exit grain loading rate. | 2023GADNR | 2023GADNR
13165 | Jenkins | 17040711 | 16500012 |  | U.S. Silica Company | 212323 | Kaolin, Clay, and Ceramic and Refractory Minerals Mining |  | 32.7651 | -81.8995 | OP | 2023 | BS12 | Silo | Bulk CRG Product Silo 1-2 |  |  |  | OP | 2023 | BS12 | 30500105 | Industrial Processes - NEC | Bulk CRG Product Silo 1-2 |  | OP | 2023 | 2122 | HR | Product | E | 8736 |  |  |  | PM2.5 Filterable | CAP |  | 0.05 | TON |  |  |  |  | Engineering Judgment | Assume PM primary = PM filterable | 2023GADNR | 2023GADNR
13165 | Jenkins | 17040711 | 16500012 |  | U.S. Silica Company | 212323 | Kaolin, Clay, and Ceramic and Refractory Minerals Mining |  | 32.7651 | -81.8995 | OP | 2023 | BS12 | Silo | Bulk CRG Product Silo 1-2 |  |  |  | OP | 2023 | BS12 | 30500105 | Industrial Processes - NEC | Bulk CRG Product Silo 1-2 |  | OP | 2023 | 2122 | HR | Product | E | 8736 |  |  |  | PM10 Filterable | CAP |  | 0.09 | TON |  |  |  |  | Engineering Judgment | Assume PM primary = PM filterable | 2023GADNR | 2023GADNR
13165 | Jenkins | 17040711 | 16500012 |  | U.S. Silica Company | 212323 | Kaolin, Clay, and Ceramic and Refractory Minerals Mining |  | 32.7651 | -81.8995 | OP | 2023 | BS12 | Silo | Bulk CRG Product Silo 1-2 |  |  |  | OP | 2023 | BS12 | 30500105 | Industrial Processes - NEC | Bulk CRG Product Silo 1-2 |  | OP | 2023 | 2122 | HR | Product | E | 8736 |  |  |  | PM2.5 Primary (Filt + Cond) | CAP |  | 0.05 | TON |  |  |  |  | Manufacturer Specification | Based on operating hours and exit grain loading rate. | 2023GADNR | 2023GADNR
13165 | Jenkins | 17040711 | 16500012 |  | U.S. Silica Company | 212323 | Kaolin, Clay, and Ceramic and Refractory Minerals Mining |  | 32.7651 | -81.8995 | OP | 2023 | BS12 | Silo | Bulk CRG Product Silo 1-2 |  |  |  | OP | 2023 | BS12 | 30500105 | Industrial Processes - NEC | Bulk CRG Product Silo 1-2 |  | OP | 2023 | 2122 | HR | Product | E | 8736 |  |  |  | PM10 Primary (Filt + Cond) | CAP |  | 0.09 | TON |  |  |  |  | Manufacturer Specification | Based on operating hours and exit grain loading rate. | 2023GADNR | 2023GADNR
13165 | Jenkins | 17040711 | 16500012 |  | U.S. Silica Company | 212323 | Kaolin, Clay, and Ceramic and Refractory Minerals Mining |  | 32.7651 | -81.8995 | OP | 2023 | KSBE1 | Open Air Fugitive Source | Kiln No. 1 Cristobalite Silo Bucket Elevator |  |  | Emissions from this source are included under GPB2. | OP | 2023 | KSBE1 | 30588801 | Industrial Processes - NEC | Kiln No. 1 Cristobalite Silo Bucket Elevator | Fugitive emissions from Kiln No. 1 Cristobalite Silo Bucket Elevator. Emissions from this source are included under GPB2. | OP | 2023 | 0 | TON | Material | E | 8736 |  |  |  | PM2.5 Filterable | CAP |  | 0 | TON |  |  |  |  | Engineering Judgment | Assume PM primary = PM filterable | 2023GADNR | 2023GADNR
13165 | Jenkins | 17040711 | 16500012 |  | U.S. Silica Company | 212323 | Kaolin, Clay, and Ceramic and Refractory Minerals Mining |  | 32.7651 | -81.8995 | OP | 2023 | KSBE1 | Open Air Fugitive Source | Kiln No. 1 Cristobalite Silo Bucket Elevator |  |  | Emissions from this source are included under GPB2. | OP | 2023 | KSBE1 | 30588801 | Industrial Processes - NEC | Kiln No. 1 Cristobalite Silo Bucket Elevator | Fugitive emissions from Kiln No. 1 Cristobalite Silo Bucket Elevator. Emissions from this source are included under GPB2. | OP | 2023 | 0 | TON | Material | E | 8736 |  |  |  | PM10 Filterable | CAP |  | 0 | TON |  |  |  |  | Engineering Judgment | Assume PM primary = PM filterable | 2023GADNR | 2023GADNR
13165 | Jenkins | 17040711 | 16500012 |  | U.S. Silica Company | 212323 | Kaolin, Clay, and Ceramic and Refractory Minerals Mining |  | 32.7651 | -81.8995 | OP | 2023 | KSBE1 | Open Air Fugitive Source | Kiln No. 1 Cristobalite Silo Bucket Elevator |  |  | Emissions from this source are included under GPB2. | OP | 2023 | KSBE1 | 30588801 | Industrial Processes - NEC | Kiln No. 1 Cristobalite Silo Bucket Elevator | Fugitive emissions from Kiln No. 1 Cristobalite Silo Bucket Elevator. Emissions from this source are included under GPB2. | OP | 2023 | 0 | TON | Material | E | 8736 |  |  |  | PM10 Primary (Filt + Cond) | CAP |  | 0 | TON |  |  |  |  | Engineering Judgment | Use Drop Point Equation from AP-42 Section 13.2.4 | 2023GADNR | 2023GADNR
13165 | Jenkins | 17040711 | 16500012 |  | U.S. Silica Company | 212323 | Kaolin, Clay, and Ceramic and Refractory Minerals Mining |  | 32.7651 | -81.8995 | OP | 2023 | KSBE1 | Open Air Fugitive Source | Kiln No. 1 Cristobalite Silo Bucket Elevator |  |  | Emissions from this source are included under GPB2. | OP | 2023 | KSBE1 | 30588801 | Industrial Processes - NEC | Kiln No. 1 Cristobalite Silo Bucket Elevator | Fugitive emissions from Kiln No. 1 Cristobalite Silo Bucket Elevator. Emissions from this source are included under GPB2. | OP | 2023 | 0 | TON | Material | E | 8736 |  |  |  | PM2.5 Primary (Filt + Cond) | CAP |  | 0 | TON |  |  |  |  | Engineering Judgment | Use Drop Point Equation from AP-42 Section 13.2.4 | 2023GADNR | 2023GADNR
13165 | Jenkins | 17040711 | 16500012 |  | U.S. Silica Company | 212323 | Kaolin, Clay, and Ceramic and Refractory Minerals Mining |  | 32.7651 | -81.8995 | OP | 2023 | GPB1-u | Other process equipment | Units controlled by GPB1 |  |  |  | OP | 2023 | GPB1-u | 30500105 | Industrial Processes - NEC | Units controlled by GPB1 |  | OP | 2023 | 2122 | HR | Material | E | 8736 |  |  |  | PM2.5 Filterable | CAP |  | 0.09 | TON |  |  |  |  | Engineering Judgment | Assume PM primary = PM filterable | 2023GADNR | 2023GADNR
13165 | Jenkins | 17040711 | 16500012 |  | U.S. Silica Company | 212323 | Kaolin, Clay, and Ceramic and Refractory Minerals Mining |  | 32.7651 | -81.8995 | OP | 2023 | GPB1-u | Other process equipment | Units controlled by GPB1 |  |  |  | OP | 2023 | GPB1-u | 30500105 | Industrial Processes - NEC | Units controlled by GPB1 |  | OP | 2023 | 2122 | HR | Material | E | 8736 |  |  |  | PM10 Filterable | CAP |  | 0.09 | TON |  |  |  |  | Engineering Judgment | Assume PM primary = PM filterable | 2023GADNR | 2023GADNR
13165 | Jenkins | 17040711 | 16500012 |  | U.S. Silica Company | 212323 | Kaolin, Clay, and Ceramic and Refractory Minerals Mining |  | 32.7651 | -81.8995 | OP | 2023 | GPB1-u | Other process equipment | Units controlled by GPB1 |  |  |  | OP | 2023 | GPB1-u | 30500105 | Industrial Processes - NEC | Units controlled by GPB1 |  | OP | 2023 | 2122 | HR | Material | E | 8736 |  |  |  | PM10 Primary (Filt + Cond) | CAP |  | 0.09 | TON |  |  |  |  | Manufacturer Specification | Based on operating hours and exit grain loading rate. | 2023GADNR | 2023GADNR
13165 | Jenkins | 17040711 | 16500012 |  | U.S. Silica Company | 212323 | Kaolin, Clay, and Ceramic and Refractory Minerals Mining |  | 32.7651 | -81.8995 | OP | 2023 | GPB1-u | Other process equipment | Units controlled by GPB1 |  |  |  | OP | 2023 | GPB1-u | 30500105 | Industrial Processes - NEC | Units controlled by GPB1 |  | OP | 2023 | 2122 | HR | Material | E | 8736 |  |  |  | PM2.5 Primary (Filt + Cond) | CAP |  | 0.09 | TON |  |  |  |  | Manufacturer Specification | Based on operating hours and exit grain loading rate. | 2023GADNR | 2023GADNR
13165 | Jenkins | 17040711 | 16500012 |  | U.S. Silica Company | 212323 | Kaolin, Clay, and Ceramic and Refractory Minerals Mining |  | 32.7651 | -81.8995 | OP | 2023 | GPB2-u | Other process equipment | Units controlled by GPB2 |  |  |  | OP | 2023 | GPB2-u | 30500105 | Industrial Processes - NEC | Units controlled by GPB2 |  | OP | 2023 | 4928 | HR | Material | E | 8736 |  |  |  | PM2.5 Filterable | CAP |  | 0 | TON |  |  |  |  | Engineering Judgment | Assume PM primary = PM filterable | 2023GADNR | 2023GADNR
13165 | Jenkins | 17040711 | 16500012 |  | U.S. Silica Company | 212323 | Kaolin, Clay, and Ceramic and Refractory Minerals Mining |  | 32.7651 | -81.8995 | OP | 2023 | GPB2-u | Other process equipment | Units controlled by GPB2 |  |  |  | OP | 2023 | GPB2-u | 30500105 | Industrial Processes - NEC | Units controlled by GPB2 |  | OP | 2023 | 4928 | HR | Material | E | 8736 |  |  |  | PM10 Filterable | CAP |  | 0 | TON |  |  |  |  | Engineering Judgment | Assume PM primary = PM filterable | 2023GADNR | 2023GADNR
13165 | Jenkins | 17040711 | 16500012 |  | U.S. Silica Company | 212323 | Kaolin, Clay, and Ceramic and Refractory Minerals Mining |  | 32.7651 | -81.8995 | OP | 2023 | GPB2-u | Other process equipment | Units controlled by GPB2 |  |  |  | OP | 2023 | GPB2-u | 30500105 | Industrial Processes - NEC | Units controlled by GPB2 |  | OP | 2023 | 4928 | HR | Material | E | 8736 |  |  |  | PM2.5 Primary (Filt + Cond) | CAP |  | 0 | TON |  |  |  |  | Manufacturer Specification | Based on operating hours and exit grain loading rate. Process venting to GPB1 and GPB2 will not occur at the same time. Total emissions are represented under GPB1. | 2023GADNR | 2023GADNR
13165 | Jenkins | 17040711 | 16500012 |  | U.S. Silica Company | 212323 | Kaolin, Clay, and Ceramic and Refractory Minerals Mining |  | 32.7651 | -81.8995 | OP | 2023 | GPB2-u | Other process equipment | Units controlled by GPB2 |  |  |  | OP | 2023 | GPB2-u | 30500105 | Industrial Processes - NEC | Units controlled by GPB2 |  | OP | 2023 | 4928 | HR | Material | E | 8736 |  |  |  | PM10 Primary (Filt + Cond) | CAP |  | 0 | TON |  |  |  |  | Manufacturer Specification | Based on operating hours and exit grain loading rate. Process venting to GPB1 and GPB2 will not occur at the same time. Total emissions are represented under GPB1. | 2023GADNR | 2023GADNR
13165 | Jenkins | 17040711 | 16500012 |  | U.S. Silica Company | 212323 | Kaolin, Clay, and Ceramic and Refractory Minerals Mining |  | 32.7651 | -81.8995 | OP | 2023 | PLB1-u | Other process equipment | Units controlled by PLB1 |  |  |  | OP | 2023 | PLB1-u | 30500105 | Industrial Processes - NEC | Units controlled by PLB1 |  | OP | 2023 | 4928 | HR | Material | E | 8736 |  |  |  | PM2.5 Filterable | CAP |  | 0.37 | TON |  |  |  |  | Engineering Judgment | Assume PM primary = PM filterable | 2023GADNR | 2023GADNR
13165 | Jenkins | 17040711 | 16500012 |  | U.S. Silica Company | 212323 | Kaolin, Clay, and Ceramic and Refractory Minerals Mining |  | 32.7651 | -81.8995 | OP | 2023 | PLB1-u | Other process equipment | Units controlled by PLB1 |  |  |  | OP | 2023 | PLB1-u | 30500105 | Industrial Processes - NEC | Units controlled by PLB1 |  | OP | 2023 | 4928 | HR | Material | E | 8736 |  |  |  | PM10 Filterable | CAP |  | 0.74 | TON |  |  |  |  | Engineering Judgment | Assume PM primary = PM filterable | 2023GADNR | 2023GADNR
13165 | Jenkins | 17040711 | 16500012 |  | U.S. Silica Company | 212323 | Kaolin, Clay, and Ceramic and Refractory Minerals Mining |  | 32.7651 | -81.8995 | OP | 2023 | PLB1-u | Other process equipment | Units controlled by PLB1 |  |  |  | OP | 2023 | PLB1-u | 30500105 | Industrial Processes - NEC | Units controlled by PLB1 |  | OP | 2023 | 4928 | HR | Material | E | 8736 |  |  |  | PM2.5 Primary (Filt + Cond) | CAP |  | 0.37 | TON |  |  |  |  | Manufacturer Specification | Based on operating hours and exit grain loading rate. | 2023GADNR | 2023GADNR
13165 | Jenkins | 17040711 | 16500012 |  | U.S. Silica Company | 212323 | Kaolin, Clay, and Ceramic and Refractory Minerals Mining |  | 32.7651 | -81.8995 | OP | 2023 | PLB1-u | Other process equipment | Units controlled by PLB1 |  |  |  | OP | 2023 | PLB1-u | 30500105 | Industrial Processes - NEC | Units controlled by PLB1 |  | OP | 2023 | 4928 | HR | Material | E | 8736 |  |  |  | PM10 Primary (Filt + Cond) | CAP |  | 0.74 | TON |  |  |  |  | Manufacturer Specification | Based on operating hours and exit grain loading rate. | 2023GADNR | 2023GADNR
13165 | Jenkins | 17040711 | 16500012 |  | U.S. Silica Company | 212323 | Kaolin, Clay, and Ceramic and Refractory Minerals Mining |  | 32.7651 | -81.8995 | OP | 2023 | CDB1-u | Other process equipment | Units controlled by CDB1 |  |  |  | OP | 2023 | CDB1-coating | 40200101 | Solvent - Industrial Surface Coating & Solvent Use | VOC emissions from coating process | Application of coating | OP | 2023 | 267078 | LB | Coating | E | 8736 |  |  |  | Volatile Organic Compounds | CAP |  | 4.08 | TON |  |  |  |  | Material Balance | Emissions based on material usage and VOC content. | 2023GADNR | 2023GADNR
13165 | Jenkins | 17040711 | 16500012 |  | U.S. Silica Company | 212323 | Kaolin, Clay, and Ceramic and Refractory Minerals Mining |  | 32.7651 | -81.8995 | OP | 2023 | CDB1-u | Other process equipment | Units controlled by CDB1 |  |  |  | OP | 2023 | CDB1-u | 30500105 | Industrial Processes - NEC | Units controlled by CDB1 - PM |  | OP | 2023 | 2122 | HR | Material | E | 8736 |  |  |  | PM2.5 Filterable | CAP |  | 0.1 | TON |  |  |  |  | Engineering Judgment | Assume PM primary = PM filterable | 2023GADNR | 2023GADNR
13165 | Jenkins | 17040711 | 16500012 |  | U.S. Silica Company | 212323 | Kaolin, Clay, and Ceramic and Refractory Minerals Mining |  | 32.7651 | -81.8995 | OP | 2023 | CDB1-u | Other process equipment | Units controlled by CDB1 |  |  |  | OP | 2023 | CDB1-u | 30500105 | Industrial Processes - NEC | Units controlled by CDB1 - PM |  | OP | 2023 | 2122 | HR | Material | E | 8736 |  |  |  | PM10 Filterable | CAP |  | 0.21 | TON |  |  |  |  | Engineering Judgment | Assume PM primary = PM filterable | 2023GADNR | 2023GADNR
13165 | Jenkins | 17040711 | 16500012 |  | U.S. Silica Company | 212323 | Kaolin, Clay, and Ceramic and Refractory Minerals Mining |  | 32.7651 | -81.8995 | OP | 2023 | CDB1-u | Other process equipment | Units controlled by CDB1 |  |  |  | OP | 2023 | CDB1-u | 30500105 | Industrial Processes - NEC | Units controlled by CDB1 - PM |  | OP | 2023 | 2122 | HR | Material | E | 8736 |  |  |  | PM2.5 Primary (Filt + Cond) | CAP |  | 0.1 | TON |  |  |  |  | Manufacturer Specification | Based on operating hours and exit grain loading rate. | 2023GADNR | 2023GADNR
13165 | Jenkins | 17040711 | 16500012 |  | U.S. Silica Company | 212323 | Kaolin, Clay, and Ceramic and Refractory Minerals Mining |  | 32.7651 | -81.8995 | OP | 2023 | CDB1-u | Other process equipment | Units controlled by CDB1 |  |  |  | OP | 2023 | CDB1-u | 30500105 | Industrial Processes - NEC | Units controlled by CDB1 - PM |  | OP | 2023 | 2122 | HR | Material | E | 8736 |  |  |  | PM10 Primary (Filt + Cond) | CAP |  | 0.21 | TON |  |  |  |  | Manufacturer Specification | Based on operating hours and exit grain loading rate. | 2023GADNR | 2023GADNR
13165 | Jenkins | 17040711 | 16500012 |  | U.S. Silica Company | 212323 | Kaolin, Clay, and Ceramic and Refractory Minerals Mining |  | 32.7651 | -81.8995 | OP | 2023 | CDB1-u | Other process equipment | Units controlled by CDB1 |  |  |  | OP | 2023 | CDB1-dryer | 10200602 | Fuel Comb - Industrial Boilers, ICEs - Natural Gas | Palmer Drying Process |  | OP | 2023 | 6.235 | E6FT3SD | Natural Gas | E | 8736 |  |  |  | PM2.5 Primary (Filt + Cond) | CAP |  | 0.023693 | TON | 7.6 | LB | E6FT3SD | This emission factor was derived from other particulate matter emission factors. | USEPA Emission Factor (no Control Efficiency used) |  | 2023GADNR | 2023GADNR
13165 | Jenkins | 17040711 | 16500012 |  | U.S. Silica Company | 212323 | Kaolin, Clay, and Ceramic and Refractory Minerals Mining |  | 32.7651 | -81.8995 | OP | 2023 | CDB1-u | Other process equipment | Units controlled by CDB1 |  |  |  | OP | 2023 | CDB1-dryer | 10200602 | Fuel Comb - Industrial Boilers, ICEs - Natural Gas | Palmer Drying Process |  | OP | 2023 | 6.235 | E6FT3SD | Natural Gas | E | 8736 |  |  |  | PM10 Primary (Filt + Cond) | CAP |  | 0.023693 | TON | 7.6 | LB | E6FT3SD | This emission factor was derived from other particulate matter emission factors. | USEPA Emission Factor (no Control Efficiency used) |  | 2023GADNR | 2023GADNR
13165 | Jenkins | 17040711 | 16500012 |  | U.S. Silica Company | 212323 | Kaolin, Clay, and Ceramic and Refractory Minerals Mining |  | 32.7651 | -81.8995 | OP | 2023 | CDB1-u | Other process equipment | Units controlled by CDB1 |  |  |  | OP | 2023 | CDB1-dryer | 10200602 | Fuel Comb - Industrial Boilers, ICEs - Natural Gas | Palmer Drying Process |  | OP | 2023 | 6.235 | E6FT3SD | Natural Gas | E | 8736 |  |  |  | Naphthalene | HAP | HAP-VOC | 0.003803 | LB | 0.00061 | LB | E6FT3SD | EPA. March, 1998. Section 1.4, Natural Gas Combustion. In: Compilation of Air Pollutant Emissi... | USEPA Emission Factor (no Control Efficiency used) |  | 2023GADNR | 2023GADNR
13165 | Jenkins | 17040711 | 16500012 |  | U.S. Silica Company | 212323 | Kaolin, Clay, and Ceramic and Refractory Minerals Mining |  | 32.7651 | -81.8995 | OP | 2023 | CDB1-u | Other process equipment | Units controlled by CDB1 |  |  |  | OP | 2023 | CDB1-dryer | 10200602 | Fuel Comb - Industrial Boilers, ICEs - Natural Gas | Palmer Drying Process |  | OP | 2023 | 6.235 | E6FT3SD | Natural Gas | E | 8736 |  |  |  | Hexane | HAP | HAP-VOC | 11.223 | LB | 1.8 | LB | E6FT3SD | EPA. March, 1998. Section 1.4, Natural Gas Combustion. In: Compilation of Air Pollutant Emissi... | USEPA Emission Factor (no Control Efficiency used) |  | 2023GADNR | 2023GADNR
13165 | Jenkins | 17040711 | 16500012 |  | U.S. Silica Company | 212323 | Kaolin, Clay, and Ceramic and Refractory Minerals Mining |  | 32.7651 | -81.8995 | OP | 2023 | CDB1-u | Other process equipment | Units controlled by CDB1 |  |  |  | OP | 2023 | CDB1-dryer | 10200602 | Fuel Comb - Industrial Boilers, ICEs - Natural Gas | Palmer Drying Process |  | OP | 2023 | 6.235 | E6FT3SD | Natural Gas | E | 8736 |  |  |  | Formaldehyde | HAP | HAP-VOC | 0.46763 | LB | 0.075 | LB | E6FT3SD | EPA. March, 1998. Section 1.4, Natural Gas Combustion. In: Compilation of Air Pollutant Emissi... | USEPA Emission Factor (no Control Efficiency used) |  | 2023GADNR | 2023GADNR
13165 | Jenkins | 17040711 | 16500012 |  | U.S. Silica Company | 212323 | Kaolin, Clay, and Ceramic and Refractory Minerals Mining |  | 32.7651 | -81.8995 | OP | 2023 | CDB1-u | Other process equipment | Units controlled by CDB1 |  |  |  | OP | 2023 | CDB1-dryer | 10200602 | Fuel Comb - Industrial Boilers, ICEs - Natural Gas | Palmer Drying Process |  | OP | 2023 | 6.235 | E6FT3SD | Natural Gas | E | 8736 |  |  |  | Lead | CAP/HAP | HAP-Metal | 0.003118 | LB | 0.0005 | LB | E6FT3SD | EPA. March, 1998. Section 1.4, Natural Gas Combustion. In: Compilation of Air Pollutant Emissi... | USEPA Emission Factor (no Control Efficiency used) |  | 2023GADNR | 2023GADNR
13165 | Jenkins | 17040711 | 16500012 |  | U.S. Silica Company | 212323 | Kaolin, Clay, and Ceramic and Refractory Minerals Mining |  | 32.7651 | -81.8995 | OP | 2023 | CDB1-u | Other process equipment | Units controlled by CDB1 |  |  |  | OP | 2023 | CDB1-dryer | 10200602 | Fuel Comb - Industrial Boilers, ICEs - Natural Gas | Palmer Drying Process |  | OP | 2023 | 6.235 | E6FT3SD | Natural Gas | E | 8736 |  |  |  | Nitrogen Oxides | CAP |  | 0.31175 | TON | 100 | LB | E6FT3SD | EPA. 1995. Section 1.4, Natural Gas Combustion. In: Compilation of Air Pollutant Emission Fact... | USEPA Emission Factor (no Control Efficiency used) |  | 2023GADNR | 2023GADNR
13165 | Jenkins | 17040711 | 16500012 |  | U.S. Silica Company | 212323 | Kaolin, Clay, and Ceramic and Refractory Minerals Mining |  | 32.7651 | -81.8995 | OP | 2023 | CDB1-u | Other process equipment | Units controlled by CDB1 |  |  |  | OP | 2023 | CDB1-dryer | 10200602 | Fuel Comb - Industrial Boilers, ICEs - Natural Gas | Palmer Drying Process |  | OP | 2023 | 6.235 | E6FT3SD | Natural Gas | E | 8736 |  |  |  | Carbon Monoxide | CAP |  | 0.26187 | TON | 84 | LB | E6FT3SD | EPA. March, 1998. Section 1.4, Natural Gas Combustion. In: Compilation of Air Pollutant Emissi... | USEPA Emission Factor (no Control Efficiency used) |  | 2023GADNR | 2023GADNR
13165 | Jenkins | 17040711 | 16500012 |  | U.S. Silica Company | 212323 | Kaolin, Clay, and Ceramic and Refractory Minerals Mining |  | 32.7651 | -81.8995 | OP | 2023 | CDB1-u | Other process equipment | Units controlled by CDB1 |  |  |  | OP | 2023 | CDB1-dryer | 10200602 | Fuel Comb - Industrial Boilers, ICEs - Natural Gas | Palmer Drying Process |  | OP | 2023 | 6.235 | E6FT3SD | Natural Gas | E | 8736 |  |  |  | Cadmium | HAP | HAP-Metal | 0.006858 | LB | 0.0011 | LB | E6FT3SD | EPA. March, 1998. Section 1.4, Natural Gas Combustion. In: Compilation of Air Pollutant Emissi... | USEPA Emission Factor (no Control Efficiency used) |  | 2023GADNR | 2023GADNR
13165 | Jenkins | 17040711 | 16500012 |  | U.S. Silica Company | 212323 | Kaolin, Clay, and Ceramic and Refractory Minerals Mining |  | 32.7651 | -81.8995 | OP | 2023 | CDB1-u | Other process equipment | Units controlled by CDB1 |  |  |  | OP | 2023 | CDB1-dryer | 10200602 | Fuel Comb - Industrial Boilers, ICEs - Natural Gas | Palmer Drying Process |  | OP | 2023 | 6.235 | E6FT3SD | Natural Gas | E | 8736 |  |  |  | Manganese | HAP | HAP-Metal | 0.002369 | LB | 0.00038 | LB | E6FT3SD | EPA. March, 1998. Section 1.4, Natural Gas Combustion. In: Compilation of Air Pollutant Emissi... | USEPA Emission Factor (no Control Efficiency used) |  | 2023GADNR | 2023GADNR
13165 | Jenkins | 17040711 | 16500012 |  | U.S. Silica Company | 212323 | Kaolin, Clay, and Ceramic and Refractory Minerals Mining |  | 32.7651 | -81.8995 | OP | 2023 | CDB1-u | Other process equipment | Units controlled by CDB1 |  |  |  | OP | 2023 | CDB1-dryer | 10200602 | Fuel Comb - Industrial Boilers, ICEs - Natural Gas | Palmer Drying Process |  | OP | 2023 | 6.235 | E6FT3SD | Natural Gas | E | 8736 |  |  |  | Benzene | HAP | HAP-VOC | 0.013094 | LB | 0.0021 | LB | E6FT3SD | EPA. March, 1998. Section 1.4, Natural Gas Combustion. In: Compilation of Air Pollutant Emissi... | USEPA Emission Factor (no Control Efficiency used) |  | 2023GADNR | 2023GADNR
13165 | Jenkins | 17040711 | 16500012 |  | U.S. Silica Company | 212323 | Kaolin, Clay, and Ceramic and Refractory Minerals Mining |  | 32.7651 | -81.8995 | OP | 2023 | CDB1-u | Other process equipment | Units controlled by CDB1 |  |  |  | OP | 2023 | CDB1-dryer | 10200602 | Fuel Comb - Industrial Boilers, ICEs - Natural Gas | Palmer Drying Process |  | OP | 2023 | 6.235 | E6FT3SD | Natural Gas | E | 8736 |  |  |  | Toluene | HAP | HAP-VOC | 0.021199 | LB | 0.0034 | LB | E6FT3SD | EPA. March, 1998. Section 1.4, Natural Gas Combustion. In: Compilation of Air Pollutant Emissi... | USEPA Emission Factor (no Control Efficiency used) |  | 2023GADNR | 2023GADNR
13165 | Jenkins | 17040711 | 16500012 |  | U.S. Silica Company | 212323 | Kaolin, Clay, and Ceramic and Refractory Minerals Mining |  | 32.7651 | -81.8995 | OP | 2023 | CDB1-u | Other process equipment | Units controlled by CDB1 |  |  |  | OP | 2023 | CDB1-dryer | 10200602 | Fuel Comb - Industrial Boilers, ICEs - Natural Gas | Palmer Drying Process |  | OP | 2023 | 6.235 | E6FT3SD | Natural Gas | E | 8736 |  |  |  | Arsenic | HAP | HAP-Metal | 0.001247 | LB | 0.0002 | LB | E6FT3SD | EPA. March, 1998. Section 1.4, Natural Gas Combustion. In: Compilation of Air Pollutant Emissi... | USEPA Emission Factor (no Control Efficiency used) |  | 2023GADNR | 2023GADNR
13165 | Jenkins | 17040711 | 16500012 |  | U.S. Silica Company | 212323 | Kaolin, Clay, and Ceramic and Refractory Minerals Mining |  | 32.7651 | -81.8995 | OP | 2023 | CDB1-u | Other process equipment | Units controlled by CDB1 |  |  |  | OP | 2023 | CDB1-dryer | 10200602 | Fuel Comb - Industrial Boilers, ICEs - Natural Gas | Palmer Drying Process |  | OP | 2023 | 6.235 | E6FT3SD | Natural Gas | E | 8736 |  |  |  | Nickel | HAP | HAP-Metal | 0.013094 | LB | 0.0021 | LB | E6FT3SD | EPA. March, 1998. Section 1.4, Natural Gas Combustion. In: Compilation of Air Pollutant Emissi... | USEPA Emission Factor (no Control Efficiency used) |  | 2023GADNR | 2023GADNR
13165 | Jenkins | 17040711 | 16500012 |  | U.S. Silica Company | 212323 | Kaolin, Clay, and Ceramic and Refractory Minerals Mining |  | 32.7651 | -81.8995 | OP | 2023 | CDB1-u | Other process equipment | Units controlled by CDB1 |  |  |  | OP | 2023 | CDB1-dryer | 10200602 | Fuel Comb - Industrial Boilers, ICEs - Natural Gas | Palmer Drying Process |  | OP | 2023 | 6.235 | E6FT3SD | Natural Gas | E | 8736 |  |  |  | PM Condensible | CAP |  | 0.01777 | TON | 5.7 | LB | E6FT3SD | EPA. March, 1998. Section 1.4, Natural Gas Combustion. In: Compilation of Air Pollutant Emissi... | USEPA Emission Factor (no Control Efficiency used) |  | 2023GADNR | 2023GADNR
13165 | Jenkins | 17040711 | 16500012 |  | U.S. Silica Company | 212323 | Kaolin, Clay, and Ceramic and Refractory Minerals Mining |  | 32.7651 | -81.8995 | OP | 2023 | CDB1-u | Other process equipment | Units controlled by CDB1 |  |  |  | OP | 2023 | CDB1-dryer | 10200602 | Fuel Comb - Industrial Boilers, ICEs - Natural Gas | Palmer Drying Process |  | OP | 2023 | 6.235 | E6FT3SD | Natural Gas | E | 8736 |  |  |  | Sulfur Dioxide | CAP |  | 0.0018705 | TON | 0.6 | LB | E6FT3SD | EPA. March, 1998. Section 1.4, Natural Gas Combustion. In: Compilation of Air Pollutant Emissi... | USEPA Emission Factor (no Control Efficiency used) |  | 2023GADNR | 2023GADNR
13165 | Jenkins | 17040711 | 16500012 |  | U.S. Silica Company | 212323 | Kaolin, Clay, and Ceramic and Refractory Minerals Mining |  | 32.7651 | -81.8995 | OP | 2023 | CDB1-u | Other process equipment | Units controlled by CDB1 |  |  |  | OP | 2023 | CDB1-dryer | 10200602 | Fuel Comb - Industrial Boilers, ICEs - Natural Gas | Palmer Drying Process |  | OP | 2023 | 6.235 | E6FT3SD | Natural Gas | E | 8736 |  |  |  | Carbon Dioxide | GHG |  | 372.0335 | TON | 120000 | LB | E6FT3SD | EPA. March, 1998. Section 1.4, Natural Gas Combustion. In: Compilation of Air Pollutant Emissi... | USEPA Emission Factor (no Control Efficiency used) |  | 2023GADNR | 2023GADNR
13165 | Jenkins | 17040711 | 16500012 |  | U.S. Silica Company | 212323 | Kaolin, Clay, and Ceramic and Refractory Minerals Mining |  | 32.7651 | -81.8995 | OP | 2023 | CDB1-u | Other process equipment | Units controlled by CDB1 |  |  |  | OP | 2023 | CDB1-dryer | 10200602 | Fuel Comb - Industrial Boilers, ICEs - Natural Gas | Palmer Drying Process |  | OP | 2023 | 6.235 | E6FT3SD | Natural Gas | E | 8736 |  |  |  | Chromium | HAP | HAP-Metal | 0.008729 | LB | 0.0014 | LB | E6FT3SD | EPA. March, 1998. Section 1.4, Natural Gas Combustion. In: Compilation of Air Pollutant Emissi... | USEPA Emission Factor (no Control Efficiency used) |  | 2023GADNR | 2023GADNR
13165 | Jenkins | 17040711 | 16500012 |  | U.S. Silica Company | 212323 | Kaolin, Clay, and Ceramic and Refractory Minerals Mining |  | 32.7651 | -81.8995 | OP | 2023 | CDB1-u | Other process equipment | Units controlled by CDB1 |  |  |  | OP | 2023 | CDB1-dryer | 10200602 | Fuel Comb - Industrial Boilers, ICEs - Natural Gas | Palmer Drying Process |  | OP | 2023 | 6.235 | E6FT3SD | Natural Gas | E | 8736 |  |  |  | Mercury | HAP | HAP-Metal | 0.001621 | LB | 0.00026 | LB | E6FT3SD | EPA. March, 1998. Section 1.4, Natural Gas Combustion. In: Compilation of Air Pollutant Emissi... | USEPA Emission Factor (no Control Efficiency used) |  | 2023GADNR | 2023GADNR
13165 | Jenkins | 17040711 | 16500012 |  | U.S. Silica Company | 212323 | Kaolin, Clay, and Ceramic and Refractory Minerals Mining |  | 32.7651 | -81.8995 | OP | 2023 | CDB1-u | Other process equipment | Units controlled by CDB1 |  |  |  | OP | 2023 | CDB1-dryer | 10200602 | Fuel Comb - Industrial Boilers, ICEs - Natural Gas | Palmer Drying Process |  | OP | 2023 | 6.235 | E6FT3SD | Natural Gas | E | 8736 |  |  |  | Volatile Organic Compounds | CAP |  | 0.017146 | TON | 5.5 | LB | E6FT3SD | EPA. March, 1998. Section 1.4, Natural Gas Combustion. In: Compilation of Air Pollutant Emissi... | USEPA Emission Factor (no Control Efficiency used) |  | 2023GADNR | 2023GADNR
13165 | Jenkins | 17040711 | 16500012 |  | U.S. Silica Company | 212323 | Kaolin, Clay, and Ceramic and Refractory Minerals Mining |  | 32.7651 | -81.8995 | OP | 2023 | EDG3 | Other/Small Combustion | Fire Pump No. 1 |  |  |  | OP | 2023 | EDG3 | 20200102 | Fuel Comb - Industrial Boilers, ICEs - Oil | Fire Pump No. 1 |  | OP | 2023 | 11.7 | E6BTU | Diesel | E | 8736 |  |  |  | PM2.5 Filterable | CAP |  | 0.000117 | TON |  |  |  |  | Engineering Judgment | Assume PM primary = PM filterable | 2023GADNR | 2023GADNR
13165 | Jenkins | 17040711 | 16500012 |  | U.S. Silica Company | 212323 | Kaolin, Clay, and Ceramic and Refractory Minerals Mining |  | 32.7651 | -81.8995 | OP | 2023 | EDG3 | Other/Small Combustion | Fire Pump No. 1 |  |  |  | OP | 2023 | EDG3 | 20200102 | Fuel Comb - Industrial Boilers, ICEs - Oil | Fire Pump No. 1 |  | OP | 2023 | 11.7 | E6BTU | Diesel | E | 8736 |  |  |  | PM10 Filterable | CAP |  | 0.000117 | TON |  |  |  |  | Engineering Judgment | Assume PM primary = PM filterable | 2023GADNR | 2023GADNR
13165 | Jenkins | 17040711 | 16500012 |  | U.S. Silica Company | 212323 | Kaolin, Clay, and Ceramic and Refractory Minerals Mining |  | 32.7651 | -81.8995 | OP | 2023 | EDG3 | Other/Small Combustion | Fire Pump No. 1 |  |  |  | OP | 2023 | EDG3 | 20200102 | Fuel Comb - Industrial Boilers, ICEs - Oil | Fire Pump No. 1 |  | OP | 2023 | 11.7 | E6BTU | Diesel | E | 8736 |  |  |  | Volatile Organic Compounds | CAP |  | 0.002048 | TON | 0.35 | LB | E6BTU | AP-42 Section 3.3, Table 3.3-1 for diesel fuel. | Other Emission Factor (no Control Efficiency used) |  | 2023GADNR | 2023GADNR
13165 | Jenkins | 17040711 | 16500012 |  | U.S. Silica Company | 212323 | Kaolin, Clay, and Ceramic and Refractory Minerals Mining |  | 32.7651 | -81.8995 | OP | 2023 | EDG3 | Other/Small Combustion | Fire Pump No. 1 |  |  |  | OP | 2023 | EDG3 | 20200102 | Fuel Comb - Industrial Boilers, ICEs - Oil | Fire Pump No. 1 |  | OP | 2023 | 11.7 | E6BTU | Diesel | E | 8736 |  |  |  | Carbon Monoxide | CAP |  | 0.005558 | TON | 0.95 | LB | E6BTU | AP-42 Section 3.3, Table 3.3-1 for diesel fuel. | Other Emission Factor (no Control Efficiency used) |  | 2023GADNR | 2023GADNR
13165 | Jenkins | 17040711 | 16500012 |  | U.S. Silica Company | 212323 | Kaolin, Clay, and Ceramic and Refractory Minerals Mining |  | 32.7651 | -81.8995 | OP | 2023 | EDG3 | Other/Small Combustion | Fire Pump No. 1 |  |  |  | OP | 2023 | EDG3 | 20200102 | Fuel Comb - Industrial Boilers, ICEs - Oil | Fire Pump No. 1 |  | OP | 2023 | 11.7 | E6BTU | Diesel | E | 8736 |  |  |  | Sulfur Dioxide | CAP |  | 0.001696 | TON | 0.29 | LB | E6BTU | AP-42 Section 3.3, Table 3.3-1 for diesel fuel. | Other Emission Factor (no Control Efficiency used) |  | 2023GADNR | 2023GADNR
13165 | Jenkins | 17040711 | 16500012 |  | U.S. Silica Company | 212323 | Kaolin, Clay, and Ceramic and Refractory Minerals Mining |  | 32.7651 | -81.8995 | OP | 2023 | EDG3 | Other/Small Combustion | Fire Pump No. 1 |  |  |  | OP | 2023 | EDG3 | 20200102 | Fuel Comb - Industrial Boilers, ICEs - Oil | Fire Pump No. 1 |  | OP | 2023 | 11.7 | E6BTU | Diesel | E | 8736 |  |  |  | Xylenes (Mixed Isomers) | HAP | HAP-VOC | 0.004 | LB | 0.000285 | LB | E6BTU | AP-42 Section 3.3, Table 3.3-1 for diesel fuel. | Other Emission Factor (no Control Efficiency used) |  | 2023GADNR | 2023GADNR
13165 | Jenkins | 17040711 | 16500012 |  | U.S. Silica Company | 212323 | Kaolin, Clay, and Ceramic and Refractory Minerals Mining |  | 32.7651 | -81.8995 | OP | 2023 | EDG3 | Other/Small Combustion | Fire Pump No. 1 |  |  |  | OP | 2023 | EDG3 | 20200102 | Fuel Comb - Industrial Boilers, ICEs - Oil | Fire Pump No. 1 |  | OP | 2023 | 11.7 | E6BTU | Diesel | E | 8736 |  |  |  | Toluene | HAP | HAP-VOC | 0.004 | LB | 0.000409 | LB | E6BTU | AP-42 Section 3.3, Table 3.3-1 for diesel fuel. | Other Emission Factor (no Control Efficiency used) |  | 2023GADNR | 2023GADNR
13165 | Jenkins | 17040711 | 16500012 |  | U.S. Silica Company | 212323 | Kaolin, Clay, and Ceramic and Refractory Minerals Mining |  | 32.7651 | -81.8995 | OP | 2023 | EDG3 | Other/Small Combustion | Fire Pump No. 1 |  |  |  | OP | 2023 | EDG3 | 20200102 | Fuel Comb - Industrial Boilers, ICEs - Oil | Fire Pump No. 1 |  | OP | 2023 | 11.7 | E6BTU | Diesel | E | 8736 |  |  |  | Acrolein | HAP | HAP-VOC | 0.002 | LB | 9.25e-05 | LB | E6BTU | AP-42 Section 3.3, Table 3.3-1 for diesel fuel. | Other Emission Factor (no Control Efficiency used) |  | 2023GADNR | 2023GADNR
13165 | Jenkins | 17040711 | 16500012 |  | U.S. Silica Company | 212323 | Kaolin, Clay, and Ceramic and Refractory Minerals Mining |  | 32.7651 | -81.8995 | OP | 2023 | EDG3 | Other/Small Combustion | Fire Pump No. 1 |  |  |  | OP | 2023 | EDG3 | 20200102 | Fuel Comb - Industrial Boilers, ICEs - Oil | Fire Pump No. 1 |  | OP | 2023 | 11.7 | E6BTU | Diesel | E | 8736 |  |  |  | Carbon Dioxide | GHG |  | 0.9594 | TON | 164 | LB | E6BTU | AP-42 Section 3.3, Table 3.3-1 for diesel fuel. | Other Emission Factor (no Control Efficiency used) |  | 2023GADNR | 2023GADNR
13165 | Jenkins | 17040711 | 16500012 |  | U.S. Silica Company | 212323 | Kaolin, Clay, and Ceramic and Refractory Minerals Mining |  | 32.7651 | -81.8995 | OP | 2023 | EDG3 | Other/Small Combustion | Fire Pump No. 1 |  |  |  | OP | 2023 | EDG3 | 20200102 | Fuel Comb - Industrial Boilers, ICEs - Oil | Fire Pump No. 1 |  | OP | 2023 | 11.7 | E6BTU | Diesel | E | 8736 |  |  |  | Benzene | HAP | HAP-VOC | 0.01 | LB | 0.000933 | LB | E6BTU | AP-42 Section 3.3, Table 3.3-1 for diesel fuel. | Other Emission Factor (no Control Efficiency used) |  | 2023GADNR | 2023GADNR
13165 | Jenkins | 17040711 | 16500012 |  | U.S. Silica Company | 212323 | Kaolin, Clay, and Ceramic and Refractory Minerals Mining |  | 32.7651 | -81.8995 | OP | 2023 | EDG3 | Other/Small Combustion | Fire Pump No. 1 |  |  |  | OP | 2023 | EDG3 | 20200102 | Fuel Comb - Industrial Boilers, ICEs - Oil | Fire Pump No. 1 |  | OP | 2023 | 11.7 | E6BTU | Diesel | E | 8736 |  |  |  | Acetaldehyde | HAP | HAP-VOC | 0.008 | LB | 0.000767 | LB | E6BTU | AP-42 Section 3.3, Table 3.3-1 for diesel fuel. | Other Emission Factor (no Control Efficiency used) |  | 2023GADNR | 2023GADNR
13165 | Jenkins | 17040711 | 16500012 |  | U.S. Silica Company | 212323 | Kaolin, Clay, and Ceramic and Refractory Minerals Mining |  | 32.7651 | -81.8995 | OP | 2023 | EDG3 | Other/Small Combustion | Fire Pump No. 1 |  |  |  | OP | 2023 | EDG3 | 20200102 | Fuel Comb - Industrial Boilers, ICEs - Oil | Fire Pump No. 1 |  | OP | 2023 | 11.7 | E6BTU | Diesel | E | 8736 |  |  |  | Formaldehyde | HAP | HAP-VOC | 0.014 | LB | 0.00118 | LB | E6BTU | AP-42 Section 3.3, Table 3.3-1 for diesel fuel. | Other Emission Factor (no Control Efficiency used) |  | 2023GADNR | 2023GADNR
13165 | Jenkins | 17040711 | 16500012 |  | U.S. Silica Company | 212323 | Kaolin, Clay, and Ceramic and Refractory Minerals Mining |  | 32.7651 | -81.8995 | OP | 2023 | EDG3 | Other/Small Combustion | Fire Pump No. 1 |  |  |  | OP | 2023 | EDG3 | 20200102 | Fuel Comb - Industrial Boilers, ICEs - Oil | Fire Pump No. 1 |  | OP | 2023 | 11.7 | E6BTU | Diesel | E | 8736 |  |  |  | PM10 Primary (Filt + Cond) | CAP |  | 0.000117 | TON |  |  |  |  | Manufacturer Specification | Emission factor provided by manufacturer specifications. | 2023GADNR | 2023GADNR
13165 | Jenkins | 17040711 | 16500012 |  | U.S. Silica Company | 212323 | Kaolin, Clay, and Ceramic and Refractory Minerals Mining |  | 32.7651 | -81.8995 | OP | 2023 | EDG3 | Other/Small Combustion | Fire Pump No. 1 |  |  |  | OP | 2023 | EDG3 | 20200102 | Fuel Comb - Industrial Boilers, ICEs - Oil | Fire Pump No. 1 |  | OP | 2023 | 11.7 | E6BTU | Diesel | E | 8736 |  |  |  | PM2.5 Primary (Filt + Cond) | CAP |  | 0.000117 | TON |  |  |  |  | Manufacturer Specification | Emission factor provided by manufacturer specifications. | 2023GADNR | 2023GADNR
13165 | Jenkins | 17040711 | 16500012 |  | U.S. Silica Company | 212323 | Kaolin, Clay, and Ceramic and Refractory Minerals Mining |  | 32.7651 | -81.8995 | OP | 2023 | EDG3 | Other/Small Combustion | Fire Pump No. 1 |  |  |  | OP | 2023 | EDG3 | 20200102 | Fuel Comb - Industrial Boilers, ICEs - Oil | Fire Pump No. 1 |  | OP | 2023 | 11.7 | E6BTU | Diesel | E | 8736 |  |  |  | Nitrogen Oxides | CAP |  | 0.0101 | TON |  |  |  |  | Manufacturer Specification | Emission factor provided by manufacturer specification. | 2023GADNR | 2023GADNR
13245 | Richmond | 2533311 | 24500005 | 30906BBCCK2102O | Thermal Ceramics | 327120 | Clay Building Material and Refractories Manufacturing |  | 33.4369 | -81.9984 | OP | 2023 | C5 | Crusher | Hammer Mill IFB Rejects | 11.6 | E3LB/HR | This is a mill process to crush recycled/rejected bricks as raw material for Specialties. | OP | 2023 | 1 | 30504150 | Industrial Processes - NEC | Milling Reject IFB for Specialties | Grinding rejected or recycled firebrick to form raw material for Speciality products. | OP | 2023 | 200 | TON | Brick | O | 480 |  |  |  | PM2.5 Primary (Filt + Cond) | CAP |  | 0.01614 | TON |  |  |  | Not combustion - same as FIL | Material Balance | There are no EPA emission factors for this combination of SCC, Pollutant, and Calculation Method. Please review and correct these fields or choose a different calculation method. EPD request to add 8/19/2024 Not combustion - same as FIL | 2023GADNR | 2023GADNR
13245 | Richmond | 2533311 | 24500005 | 30906BBCCK2102O | Thermal Ceramics | 327120 | Clay Building Material and Refractories Manufacturing |  | 33.4369 | -81.9984 | OP | 2023 | C5 | Crusher | Hammer Mill IFB Rejects | 11.6 | E3LB/HR | This is a mill process to crush recycled/rejected bricks as raw material for Specialties. | OP | 2023 | 1 | 30504150 | Industrial Processes - NEC | Milling Reject IFB for Specialties | Grinding rejected or recycled firebrick to form raw material for Speciality products. | OP | 2023 | 200 | TON | Brick | O | 480 |  |  |  | PM10 Primary (Filt + Cond) | CAP |  | 0.54048 | TON |  |  |  | Not combustion - same as FIL | Material Balance | There are no EPA emission factors for this combination of SCC, Pollutant, and Calculation Method. Please review and correct these fields or choose a different calculation method. EPD request to add 8/19/2024 Not combustion - same as FIL | 2023GADNR | 2023GADNR
13245 | Richmond | 2533311 | 24500005 | 30906BBCCK2102O | Thermal Ceramics | 327120 | Clay Building Material and Refractories Manufacturing |  | 33.4369 | -81.9984 | OP | 2023 | C5 | Crusher | Hammer Mill IFB Rejects | 11.6 | E3LB/HR | This is a mill process to crush recycled/rejected bricks as raw material for Specialties. | OP | 2023 | 1 | 30504150 | Industrial Processes - NEC | Milling Reject IFB for Specialties | Grinding rejected or recycled firebrick to form raw material for Speciality products. | OP | 2023 | 200 | TON | Brick | O | 480 |  |  |  | PM10 Filterable | CAP |  | 0.54048 | TON |  |  |  |  | Material Balance | Comment from 2017 EIS: Comment from 2016 EIS: Particle size analysis shown 0 % PM are PM2.5. Assuming all PM are PM10, calculations added for both total of pm 10 and 2.5 8/19/2024 per EPD req | 2023GADNR | 2023GADNR
13245 | Richmond | 2533311 | 24500005 | 30906BBCCK2102O | Thermal Ceramics | 327120 | Clay Building Material and Refractories Manufacturing |  | 33.4369 | -81.9984 | OP | 2023 | C5 | Crusher | Hammer Mill IFB Rejects | 11.6 | E3LB/HR | This is a mill process to crush recycled/rejected bricks as raw material for Specialties. | OP | 2023 | 1 | 30504150 | Industrial Processes - NEC | Milling Reject IFB for Specialties | Grinding rejected or recycled firebrick to form raw material for Speciality products. | OP | 2023 | 200 | TON | Brick | O | 480 |  |  |  | PM2.5 Filterable | CAP |  | 0.01614 | TON |  |  |  |  | Material Balance | Comment from 2017 EIS: Comment from 2016 EIS: Particle analysis shown no PM2.5 However, 1% of total PM was used to fulfill the report requirement | 2023GADNR | 2023GADNR
13245 | Richmond | 2533311 | 24500005 | 30906BBCCK2102O | Thermal Ceramics | 327120 | Clay Building Material and Refractories Manufacturing |  | 33.4369 | -81.9984 | OP | 2023 | GGPK | Direct-fired Dryer | Paper & SPOX ovens/dryers | 3.75 | E6BTU/HR | natural gas fuel | OP | 2023 | 1 | 10200602 | Fuel Comb - Industrial Boilers, ICEs - Natural Gas | PK firing of dense FB, SPOX & Paper ovens | Misc kilns and over for drying fiber shapes/papers and SPOX refractory | OP | 2023 | 44.83 | E6FT3S | Natural Gas | I | 6000 |  |  |  | Nitrogen Oxides | CAP |  | 2.2415 | TON | 100 | LB | E6FT3S | EPA. 1995. Section 1.4, Natural Gas 1.00E+02 Lb per Million Standard Cubic Feet Natural Gas Burned | Other Emission Factor (no Control Efficiency used) | Comment from 2017 EIS: Comment from 2016 EIS: | 2023GADNR | 2023GADNR
13245 | Richmond | 2533311 | 24500005 | 30906BBCCK2102O | Thermal Ceramics | 327120 | Clay Building Material and Refractories Manufacturing |  | 33.4369 | -81.9984 | OP | 2023 | GGPK | Direct-fired Dryer | Paper & SPOX ovens/dryers | 3.75 | E6BTU/HR | natural gas fuel | OP | 2023 | 1 | 10200602 | Fuel Comb - Industrial Boilers, ICEs - Natural Gas | PK firing of dense FB, SPOX & Paper ovens | Misc kilns and over for drying fiber shapes/papers and SPOX refractory | OP | 2023 | 44.83 | E6FT3S | Natural Gas | I | 6000 |  |  |  | Sulfur Dioxide | CAP |  | 0.013449 | TON | 0.6 | LB | E6FT3S | EPA. March, 1998. Section 1.4, Natural Gas Combustion. In: Compilation of Air Pollutant Emissi... | Other Emission Factor (no Control Efficiency used) | Comment from 2017 EIS: Comment from 2016 EIS: | 2023GADNR | 2023GADNR
13245 | Richmond | 2533311 | 24500005 | 30906BBCCK2102O | Thermal Ceramics | 327120 | Clay Building Material and Refractories Manufacturing |  | 33.4369 | -81.9984 | OP | 2023 | GGPK | Direct-fired Dryer | Paper & SPOX ovens/dryers | 3.75 | E6BTU/HR | natural gas fuel | OP | 2023 | 1 | 10200602 | Fuel Comb - Industrial Boilers, ICEs - Natural Gas | PK firing of dense FB, SPOX & Paper ovens | Misc kilns and over for drying fiber shapes/papers and SPOX refractory | OP | 2023 | 44.83 | E6FT3S | Natural Gas | I | 6000 |  |  |  | Carbon Monoxide | CAP |  | 1.8829 | TON | 84 | LB | E6FT3S | Emission Factor -- 8.40E+01 Lb per Million Standard Cubic Feet Natural Gas Burned; | Site-Specific Emission Factor (no Control Efficiency used) | Comment from 2017 EIS: Comment from 2016 EIS: Comment by Steve Chen from 2015 EIS:Comment by Steve Chen from 2014 EIS:Comment by Steve Chen from 2013 EIS:Comment by Steve Chen from 2012 EIS:Comment by Steve Chen from 2011 EIS:Comment by Steve Chen from 20 | 2023GADNR | 2023GADNR
13245 | Richmond | 2533311 | 24500005 | 30906BBCCK2102O | Thermal Ceramics | 327120 | Clay Building Material and Refractories Manufacturing |  | 33.4369 | -81.9984 | OP | 2023 | GGBO | Direct-fired Dryer | Blown Fiber Ovens | 2.96 | E6BTU/HR |  | OP | 2023 | 1 | 30590003 | Industrial Processes - NEC | Blown Fiber Ovens A-F | NATURAL GAS FUEL | OP | 2023 | 9.89 | E6FT3S | Natural Gas | I | 8736 |  |  |  | Sulfur Dioxide | CAP |  | 0.002967 | TON | 0.6 | LB | E6FT3S | Standard AP-42 factor 6.00E-01 Lb per Million Standard Cubic Feet Natural Gas Burned | Other Emission Factor (no Control Efficiency used) | Comment from 2017 EIS: Comment from 2016 EIS: | 2023GADNR | 2023GADNR
13245 | Richmond | 2533311 | 24500005 | 30906BBCCK2102O | Thermal Ceramics | 327120 | Clay Building Material and Refractories Manufacturing |  | 33.4369 | -81.9984 | OP | 2023 | GGBO | Direct-fired Dryer | Blown Fiber Ovens | 2.96 | E6BTU/HR |  | OP | 2023 | 1 | 30590003 | Industrial Processes - NEC | Blown Fiber Ovens A-F | NATURAL GAS FUEL | OP | 2023 | 9.89 | E6FT3S | Natural Gas | I | 8736 |  |  |  | Nitrogen Oxides | CAP |  | 0.6923 | TON | 140 | LB | E6FT3S | Emission Factor -- 1.40E+02 Lb per Million Standard Cubic Feet Natural Gas Burned | Other Emission Factor (no Control Efficiency used) | Comment from 2017 EIS: Comment from 2016 EIS: | 2023GADNR | 2023GADNR
13245 | Richmond | 2533311 | 24500005 | 30906BBCCK2102O | Thermal Ceramics | 327120 | Clay Building Material and Refractories Manufacturing |  | 33.4369 | -81.9984 | OP | 2023 | GGBO | Direct-fired Dryer | Blown Fiber Ovens | 2.96 | E6BTU/HR |  | OP | 2023 | 1 | 30590003 | Industrial Processes - NEC | Blown Fiber Ovens A-F | NATURAL GAS FUEL | OP | 2023 | 9.89 | E6FT3S | Natural Gas | I | 8736 |  |  |  | Carbon Monoxide | CAP |  | 0.41538 | TON | 84 | LB | E6FT3S | Standard AP-42 factor, SCC code did not have a CO value | Other Emission Factor (no Control Efficiency used) | Comment from 2017 EIS: Comment from 2016 EIS: | 2023GADNR | 2023GADNR
13245 | Richmond | 2533311 | 24500005 | 30906BBCCK2102O | Thermal Ceramics | 327120 | Clay Building Material and Refractories Manufacturing |  | 33.4369 | -81.9984 | OP | 2023 | GGBF | Other process equipment | Blown Fiber Group | 800 | E3LB/HR |  | OP | 2023 | 1 | 39999999 | Industrial Processes - NEC | Blown Fiber (including bagging) |  | OP | 2023 | 4422 | TON | Fiber | O | 8033 |  |  |  | PM2.5 Primary (Filt + Cond) | CAP |  | 2.31 | TON |  |  |  | calculation of filterable used | Material Balance | There are no EPA emission factors for this combination of SCC, Pollutant, and Calculation Method. Please review and correct these fields or choose a different calculation method. EPD request to add 8/19/2024 | 2023GADNR | 2023GADNR
13245 | Richmond | 2533311 | 24500005 | 30906BBCCK2102O | Thermal Ceramics | 327120 | Clay Building Material and Refractories Manufacturing |  | 33.4369 | -81.9984 | OP | 2023 | GGBF | Other process equipment | Blown Fiber Group | 800 | E3LB/HR |  | OP | 2023 | 1 | 39999999 | Industrial Processes - NEC | Blown Fiber (including bagging) |  | OP | 2023 | 4422 | TON | Fiber | O | 8033 |  |  |  | PM10 Primary (Filt + Cond) | CAP |  | 27.1313 | TON |  |  |  | specific calculation based of filterable | Material Balance |  | 2023GADNR | 2023GADNR
13245 | Richmond | 2533311 | 24500005 | 30906BBCCK2102O | Thermal Ceramics | 327120 | Clay Building Material and Refractories Manufacturing |  | 33.4369 | -81.9984 | OP | 2023 | GGBF | Other process equipment | Blown Fiber Group | 800 | E3LB/HR |  | OP | 2023 | 1 | 39999999 | Industrial Processes - NEC | Blown Fiber (including bagging) |  | OP | 2023 | 4422 | TON | Fiber | O | 8033 |  |  |  | PM10 Filterable | CAP |  | 27.1313 | TON |  |  |  |  | Material Balance | Comment from 2017 EIS: Comment from 2016 EIS: Comment by Steve Chen from 2015 EIS:Comment by Steve Chen from 2014 EIS: Assumning 90 % of emission is PM10 and 10% PM2.5. 2023 production values close to 2022. 8/19/23 combined pm 10 2.5 per epd request | 2023GADNR | 2023GADNR
13245 | Richmond | 2533311 | 24500005 | 30906BBCCK2102O | Thermal Ceramics | 327120 | Clay Building Material and Refractories Manufacturing |  | 33.4369 | -81.9984 | OP | 2023 | GGBF | Other process equipment | Blown Fiber Group | 800 | E3LB/HR |  | OP | 2023 | 1 | 39999999 | Industrial Processes - NEC | Blown Fiber (including bagging) |  | OP | 2023 | 4422 | TON | Fiber | O | 8033 |  |  |  | PM2.5 Filterable | CAP |  | 2.31 | TON |  |  |  |  | Material Balance | Comment from 2017 EIS: Comment from 2016 EIS: Comment by Steve Chen from 2015 EIS:Assuming 10 % of of PM emission is PM2.5. 2023 production values close to 2022. | 2023GADNR | 2023GADNR
13245 | Richmond | 2533311 | 24500005 | 30906BBCCK2102O | Thermal Ceramics | 327120 | Clay Building Material and Refractories Manufacturing |  | 33.4369 | -81.9984 | OP | 2023 | GGG8 | Grinder | IFB Grinding | 3.24 | E3LB/HR |  | OP | 2023 | 1 | 30500399 | Industrial Processes - NEC | IFB Grinders (2) |  | OP | 2023 | 4033 | TON | Brick | O | 2975 |  |  |  | PM2.5 Primary (Filt + Cond) | CAP |  | 0.225 | TON |  |  |  |  | Material Balance | There are no EPA emission factors for this combination of SCC, Pollutant, and Calculation Method. Please review and correct these fields or choose a different calculation method. EPD request to add 8/19/2024 Not combustion - same as FIL | 2023GADNR | 2023GADNR
13245 | Richmond | 2533311 | 24500005 | 30906BBCCK2102O | Thermal Ceramics | 327120 | Clay Building Material and Refractories Manufacturing |  | 33.4369 | -81.9984 | OP | 2023 | GGG8 | Grinder | IFB Grinding | 3.24 | E3LB/HR |  | OP | 2023 | 1 | 30500399 | Industrial Processes - NEC | IFB Grinders (2) |  | OP | 2023 | 4033 | TON | Brick | O | 2975 |  |  |  | PM10 Primary (Filt + Cond) | CAP |  | 7.5313 | TON |  |  |  |  | Material Balance | There are no EPA emission factors for this combination of SCC, Pollutant, and Calculation Method. Please review and correct these fields or choose a different calculation method. EPD request to add 8/19/2024 Not combustion - same as FIL | 2023GADNR | 2023GADNR
13245 | Richmond | 2533311 | 24500005 | 30906BBCCK2102O | Thermal Ceramics | 327120 | Clay Building Material and Refractories Manufacturing |  | 33.4369 | -81.9984 | OP | 2023 | GGG8 | Grinder | IFB Grinding | 3.24 | E3LB/HR |  | OP | 2023 | 1 | 30500399 | Industrial Processes - NEC | IFB Grinders (2) |  | OP | 2023 | 4033 | TON | Brick | O | 2975 |  |  |  | PM10 Filterable | CAP |  | 7.5313 | TON |  |  |  |  | Material Balance | Comment from 2017 EIS: Comment from 2016 EIS: Particle analysis indicated average 97.1 % of total PM emission is PM10 and 2.9 % are PM2.5. EPD requested PM10 and Pm 2.5 combined 8/19/2024. | 2023GADNR | 2023GADNR
13245 | Richmond | 2533311 | 24500005 | 30906BBCCK2102O | Thermal Ceramics | 327120 | Clay Building Material and Refractories Manufacturing |  | 33.4369 | -81.9984 | OP | 2023 | GGG8 | Grinder | IFB Grinding | 3.24 | E3LB/HR |  | OP | 2023 | 1 | 30500399 | Industrial Processes - NEC | IFB Grinders (2) |  | OP | 2023 | 4033 | TON | Brick | O | 2975 |  |  |  | PM2.5 Filterable | CAP |  | 0.225 | TON |  |  |  |  | Material Balance | Comment from 2017 EIS: Comment from 2016 EIS: approx. 2.9 % of total PM are PM2.5 | 2023GADNR | 2023GADNR
13245 | Richmond | 2533311 | 24500005 | 30906BBCCK2102O | Thermal Ceramics | 327120 | Clay Building Material and Refractories Manufacturing |  | 33.4369 | -81.9984 | OP | 2023 | GGSF | Other process equipment | Spun Fiber Group | 1.2 | E3LB/HR |  | OP | 2023 | 1 | 39999999 | Industrial Processes - NEC | Spun Fiber (including bagging) |  | OP | 2023 | 9224 | TON | Fiber | O | 7875 |  |  |  | PM2.5 Primary (Filt + Cond) | CAP |  | 3.31 | TON |  |  |  |  | Material Balance | There are no EPA emission factors for this combination of SCC, Pollutant, and Calculation Method. Please review and correct these fields or choose a different calculation method. EPD request to add 8/19/2024 Not combustion - same as FIL | 2023GADNR | 2023GADNR
13245 | Richmond | 2533311 | 24500005 | 30906BBCCK2102O | Thermal Ceramics | 327120 | Clay Building Material and Refractories Manufacturing |  | 33.4369 | -81.9984 | OP | 2023 | GGSF | Other process equipment | Spun Fiber Group | 1.2 | E3LB/HR |  | OP | 2023 | 1 | 39999999 | Industrial Processes - NEC | Spun Fiber (including bagging) |  | OP | 2023 | 9224 | TON | Fiber | O | 7875 |  |  |  | PM10 Primary (Filt + Cond) | CAP |  | 41.3971 | TON |  |  |  | Not combustion - same as FIL | Material Balance | There are no EPA emission factors for this combination of SCC, Pollutant, and Calculation Method. Please review and correct these fields or choose a different calculation method. EPD request to add 8/19/2024 Not combustion - same as FIL | 2023GADNR | 2023GADNR
13245 | Richmond | 2533311 | 24500005 | 30906BBCCK2102O | Thermal Ceramics | 327120 | Clay Building Material and Refractories Manufacturing |  | 33.4369 | -81.9984 | OP | 2023 | GGSF | Other process equipment | Spun Fiber Group | 1.2 | E3LB/HR |  | OP | 2023 | 1 | 39999999 | Industrial Processes - NEC | Spun Fiber (including bagging) |  | OP | 2023 | 9224 | TON | Fiber | O | 7875 |  |  |  | PM2.5 Filterable | CAP |  | 3.31 | TON |  |  |  |  | Material Balance | Comment from 2017 EIS: Comment from 2016 EIS: Comment by Steve Chen from 2015 EIS:Comment by Steve Chen from 2014 EIS:Comment by Steve Chen from 2013 EIS:Comment by Steve Chen from 2012 EIS:Data are estimated. Assuming they are 10 % of PM10 emission, 2023 production values close to 2022 | 2023GADNR | 2023GADNR
13245 | Richmond | 2533311 | 24500005 | 30906BBCCK2102O | Thermal Ceramics | 327120 | Clay Building Material and Refractories Manufacturing |  | 33.4369 | -81.9984 | OP | 2023 | GGSF | Other process equipment | Spun Fiber Group | 1.2 | E3LB/HR |  | OP | 2023 | 1 | 39999999 | Industrial Processes - NEC | Spun Fiber (including bagging) |  | OP | 2023 | 9224 | TON | Fiber | O | 7875 |  |  |  | PM10 Filterable | CAP |  | 41.3971 | TON |  |  |  |  | Material Balance | Comment from 2017 EIS: Comment from 2016 EIS: 92% PM 10, 2023 production values close to 2022, 8/19/2024 epd request for combined pm10,2.5. | 2023GADNR | 2023GADNR
13245 | Richmond | 2533311 | 24500005 | 30906BBCCK2102O | Thermal Ceramics | 327120 | Clay Building Material and Refractories Manufacturing |  | 33.4369 | -81.9984 | OP | 2023 | GGSP | Mixer or Blender | Specialties | 13.6 | E3LB/HR |  | OP | 2023 | 1 | 30500309 | Industrial Processes - NEC | Bagging in Specialties |  | OP | 2023 | 234 | TON | Cement | O | 1950 |  |  |  | PM2.5 Primary (Filt + Cond) | CAP |  | 0.07022 | TON |  |  |  | Not combustion - same as FIL | Material Balance | There are no EPA emission factors for this combination of SCC, Pollutant, and Calculation Method. Please review and correct these fields or choose a different calculation method. EPD request to add 8/19/2024 Not combustion - same as FIL | 2023GADNR | 2023GADNR
13245 | Richmond | 2533311 | 24500005 | 30906BBCCK2102O | Thermal Ceramics | 327120 | Clay Building Material and Refractories Manufacturing |  | 33.4369 | -81.9984 | OP | 2023 | GGSP | Mixer or Blender | Specialties | 13.6 | E3LB/HR |  | OP | 2023 | 1 | 30500309 | Industrial Processes - NEC | Bagging in Specialties |  | OP | 2023 | 234 | TON | Cement | O | 1950 |  |  |  | PM10 Primary (Filt + Cond) | CAP |  | 0.96733 | TON |  |  |  | Not combustion - same as FIL | Material Balance | Comment from 2017 EIS: Comment from 2016 EIS: Comment by Steve Chen from 2015 EIS: Estimated 2% of material lost to entrance of the DC (99% efficiency); 90% of total PM were PM1 EPD request to add 0 8/19/2024 Not combustion - same as FIL combined pm 10, 2.5 | 2023GADNR | 2023GADNR
13245 | Richmond | 2533311 | 24500005 | 30906BBCCK2102O | Thermal Ceramics | 327120 | Clay Building Material and Refractories Manufacturing |  | 33.4369 | -81.9984 | OP | 2023 | GGSP | Mixer or Blender | Specialties | 13.6 | E3LB/HR |  | OP | 2023 | 1 | 30500309 | Industrial Processes - NEC | Bagging in Specialties |  | OP | 2023 | 234 | TON | Cement | O | 1950 |  |  |  | PM10 Filterable | CAP |  | 0.96733 | TON |  |  |  |  | Material Balance | Comment from 2017 EIS: Comment from 2016 EIS: Comment by Steve Chen from 2015 EIS: Estimated 2% of material lost to entrance of the DC (99% efficiency); 90% of total PM were PM10 8/19/2024 EPD request PM10, 2.5 combined | 2023GADNR | 2023GADNR
13245 | Richmond | 2533311 | 24500005 | 30906BBCCK2102O | Thermal Ceramics | 327120 | Clay Building Material and Refractories Manufacturing |  | 33.4369 | -81.9984 | OP | 2023 | GGSP | Mixer or Blender | Specialties | 13.6 | E3LB/HR |  | OP | 2023 | 1 | 30500309 | Industrial Processes - NEC | Bagging in Specialties |  | OP | 2023 | 234 | TON | Cement | O | 1950 |  |  |  | PM2.5 Filterable | CAP |  | 0.07022 | TON |  |  |  |  | Material Balance | Comment from 2017 EIS: Comment from 2016 EIS: assuming 10 % of total PM emission is PM2.5 | 2023GADNR | 2023GADNR
13245 | Richmond | 2533311 | 24500005 | 30906BBCCK2102O | Thermal Ceramics | 327120 | Clay Building Material and Refractories Manufacturing |  | 33.4369 | -81.9984 | OP | 2023 | GGVF | Grinder | Vacuum Forming Group | 0.4 | E3LB/HR |  | OP | 2023 | 1 | 39999999 | Industrial Processes - NEC | Board Planing & Sanding |  | OP | 2023 | 556 | TON | Board | I | 5070 |  |  |  | PM2.5 Primary (Filt + Cond) | CAP |  | 0.205 | TON |  |  |  |  | Material Balance | Not combustion - same as FIL | 2023GADNR | 2023GADNR
13245 | Richmond | 2533311 | 24500005 | 30906BBCCK2102O | Thermal Ceramics | 327120 | Clay Building Material and Refractories Manufacturing |  | 33.4369 | -81.9984 | OP | 2023 | GGVF | Grinder | Vacuum Forming Group | 0.4 | E3LB/HR |  | OP | 2023 | 1 | 39999999 | Industrial Processes - NEC | Board Planing & Sanding |  | OP | 2023 | 556 | TON | Board | I | 5070 |  |  |  | PM10 Primary (Filt + Cond) | CAP |  | 2.5684 | TON |  |  |  | Not combustion - same as FIL | Material Balance | There are no EPA emission factors for this combination of SCC, Pollutant, and Calculation Method. Please review and correct these fields or choose a different calculation method. EPD request to add 8/19/2024 Not combustion - same as FIL | 2023GADNR | 2023GADNR
13245 | Richmond | 2533311 | 24500005 | 30906BBCCK2102O | Thermal Ceramics | 327120 | Clay Building Material and Refractories Manufacturing |  | 33.4369 | -81.9984 | OP | 2023 | GGVF | Grinder | Vacuum Forming Group | 0.4 | E3LB/HR |  | OP | 2023 | 1 | 39999999 | Industrial Processes - NEC | Board Planing & Sanding |  | OP | 2023 | 556 | TON | Board | I | 5070 |  |  |  | PM10 Filterable | CAP |  | 2.5684 | TON |  |  |  |  | Material Balance | Comment from 2017 EIS: Comment from 2016 EIS: Assuming 20 % of dust go to DC with efficiency of 99 % & have PM emission with 10 % of PM2.5 and 90% PM10, EPD request 8/19/2024 to combine PM10,2.5 | 2023GADNR | 2023GADNR
13245 | Richmond | 2533311 | 24500005 | 30906BBCCK2102O | Thermal Ceramics | 327120 | Clay Building Material and Refractories Manufacturing |  | 33.4369 | -81.9984 | OP | 2023 | GGVF | Grinder | Vacuum Forming Group | 0.4 | E3LB/HR |  | OP | 2023 | 1 | 39999999 | Industrial Processes - NEC | Board Planing & Sanding |  | OP | 2023 | 556 | TON | Board | I | 5070 |  |  |  | PM2.5 Filterable | CAP |  | 0.205 | TON |  |  |  |  | Material Balance | Comment from 2017 EIS: Comment from 2016 EIS: Assuming Max. 10 % of total PM is PM2.5 | 2023GADNR | 2023GADNR
13245 | Richmond | 2533311 | 24500005 | 30906BBCCK2102O | Thermal Ceramics | 327120 | Clay Building Material and Refractories Manufacturing |  | 33.4369 | -81.9984 | OP | 2023 | TK7 | Kiln | Tunnel Kiln 7 | 45.7 | E6BTU/HR | design capacity based on EPA/OAQPS/HEID survey dec 2016 | OP | 2023 | 1 | 10200602 | Fuel Comb - Industrial Boilers, ICEs - Natural Gas | Tunnel Kiln 7 |  | OP | 2023 | 91.02 | E6FT3S | Natural Gas | I | 4704 |  |  |  | PM10 Primary (Filt + Cond) | CAP |  | 1.3338 | TON |  |  |  |  | Stack Test (no Control Efficiency used) | Comment from 2017 EIS: Comment from 2016 EIS: Assuming 90% of total PM emission (from Feb 2017 compliance PM emission stack test) were PM10 and 10 % were PM 2.5. SW5 new scrubber operational 2023. EPD request to add pm10,2.5 8/19/2024 | 2023GADNR | 2023GADNR
13245 | Richmond | 2533311 | 24500005 | 30906BBCCK2102O | Thermal Ceramics | 327120 | Clay Building Material and Refractories Manufacturing |  | 33.4369 | -81.9984 | OP | 2023 | TK7 | Kiln | Tunnel Kiln 7 | 45.7 | E6BTU/HR | design capacity based on EPA/OAQPS/HEID survey dec 2016 | OP | 2023 | 1 | 10200602 | Fuel Comb - Industrial Boilers, ICEs - Natural Gas | Tunnel Kiln 7 |  | OP | 2023 | 91.02 | E6FT3S | Natural Gas | I | 4704 |  |  |  | PM2.5 Filterable | CAP |  | 0.086414 | TON | 1.9 | LB | E6FT3SD | EPA. March, 1998. Section 1.4, Natural Gas Combustion. In: Compilation of Air Pollutant Emissi... | USEPA Emission Factor (no Control Efficiency used) | EPD communication and change 8/19/2024. | 2023GADNR | 2023GADNR
13245 | Richmond | 2533311 | 24500005 | 30906BBCCK2102O | Thermal Ceramics | 327120 | Clay Building Material and Refractories Manufacturing |  | 33.4369 | -81.9984 | OP | 2023 | TK7 | Kiln | Tunnel Kiln 7 | 45.7 | E6BTU/HR | design capacity based on EPA/OAQPS/HEID survey dec 2016 | OP | 2023 | 1 | 10200602 | Fuel Comb - Industrial Boilers, ICEs - Natural Gas | Tunnel Kiln 7 |  | OP | 2023 | 91.02 | E6FT3S | Natural Gas | I | 4704 |  |  |  | PM10 Filterable | CAP |  | 0.086414 | TON | 1.9 | LB | E6FT3SD | EPA. March, 1998. Section 1.4, Natural Gas Combustion. In: Compilation of Air Pollutant Emissi... | USEPA Emission Factor (no Control Efficiency used) |  | 2023GADNR | 2023GADNR
13245 | Richmond | 2533311 | 24500005 | 30906BBCCK2102O | Thermal Ceramics | 327120 | Clay Building Material and Refractories Manufacturing |  | 33.4369 | -81.9984 | OP | 2023 | TK7 | Kiln | Tunnel Kiln 7 | 45.7 | E6BTU/HR | design capacity based on EPA/OAQPS/HEID survey dec 2016 | OP | 2023 | 1 | 10200602 | Fuel Comb - Industrial Boilers, ICEs - Natural Gas | Tunnel Kiln 7 |  | OP | 2023 | 91.02 | E6FT3S | Natural Gas | I | 4704 |  |  |  | Volatile Organic Compounds | CAP |  | 0.25 | TON | 5.5 | LB | E6FT3SD | EPA. March, 1998. Section 1.4, Natural Gas Combustion. In: Compilation of Air Pollutant Emissi... | USEPA Emission Factor (no Control Efficiency used) |  | 2023GADNR | 2023GADNR
13245 | Richmond | 2533311 | 24500005 | 30906BBCCK2102O | Thermal Ceramics | 327120 | Clay Building Material and Refractories Manufacturing |  | 33.4369 | -81.9984 | OP | 2023 | TK7 | Kiln | Tunnel Kiln 7 | 45.7 | E6BTU/HR | design capacity based on EPA/OAQPS/HEID survey dec 2016 | OP | 2023 | 1 | 10200602 | Fuel Comb - Industrial Boilers, ICEs - Natural Gas | Tunnel Kiln 7 |  | OP | 2023 | 91.02 | E6FT3S | Natural Gas | I | 4704 |  |  |  | Nitrogen Oxides | CAP |  | 4.551 | TON | 100 | LB | E6FT3S | EPA. 1995. Section 1.4, Natural Gas 1.00E+02 Lb per Million Standard Cubic Feet Natural Gas Burned | Other Emission Factor (no Control Efficiency used) | Comment from 2017 EIS: Comment from 2016 EIS: base on burning of 77.8 mbtu natural gas | 2023GADNR | 2023GADNR
13245 | Richmond | 2533311 | 24500005 | 30906BBCCK2102O | Thermal Ceramics | 327120 | Clay Building Material and Refractories Manufacturing |  | 33.4369 | -81.9984 | OP | 2023 | TK7 | Kiln | Tunnel Kiln 7 | 45.7 | E6BTU/HR | design capacity based on EPA/OAQPS/HEID survey dec 2016 | OP | 2023 | 1 | 10200602 | Fuel Comb - Industrial Boilers, ICEs - Natural Gas | Tunnel Kiln 7 |  | OP | 2023 | 91.02 | E6FT3S | Natural Gas | I | 4704 |  |  |  | Carbon Monoxide | CAP |  | 3.8228 | TON | 84 | LB | E6FT3S | 8.40E+01 Lb per Million Standard Cubic Feet Natural Gas Burned | Other Emission Factor (no Control Efficiency used) | Comment from 2017 EIS: Comment from 2016 EIS: base on 77.8 MBTU usage at TK-7 on burning Natural gas | 2023GADNR | 2023GADNR
13245 | Richmond | 2533311 | 24500005 | 30906BBCCK2102O | Thermal Ceramics | 327120 | Clay Building Material and Refractories Manufacturing |  | 33.4369 | -81.9984 | OP | 2023 | TK7 | Kiln | Tunnel Kiln 7 | 45.7 | E6BTU/HR | design capacity based on EPA/OAQPS/HEID survey dec 2016 | OP | 2023 | 1 | 10200602 | Fuel Comb - Industrial Boilers, ICEs - Natural Gas | Tunnel Kiln 7 |  | OP | 2023 | 91.02 | E6FT3S | Natural Gas | I | 4704 |  |  |  | Sulfur Dioxide | CAP |  | 886.39 | TON |  |  |  |  | Stack Test (no Control Efficiency used) | Comment from 2017 EIS: Comment from 2016 EIS: Comment by Steve Chen from 2015 EIS: Site specific hourly SO2 emission factor was developed in Jan 2016 from tests mandated by the GAEPD, 2022 new scrubber added sw5. EF 1h2022 452, EF 2h2022 378.8 as submitted in Compliance testing 4/18/23 during startup operations calculated value was 1h EF + 2h EF for total. Effective 2024 ESP1 removal on permit V- | 2023GADNR | 2023GADNR
13245 | Richmond | 2533311 | 24500005 | 30906BBCCK2102O | Thermal Ceramics | 327120 | Clay Building Material and Refractories Manufacturing |  | 33.4369 | -81.9984 | OP | 2023 | TK7 | Kiln | Tunnel Kiln 7 | 45.7 | E6BTU/HR | design capacity based on EPA/OAQPS/HEID survey dec 2016 | OP | 2023 | 1 | 10200602 | Fuel Comb - Industrial Boilers, ICEs - Natural Gas | Tunnel Kiln 7 |  | OP | 2023 | 91.02 | E6FT3S | Natural Gas | I | 4704 |  |  |  | PM2.5 Primary (Filt + Cond) | CAP |  | 0.119 | TON |  |  |  |  | Stack Test (no Control Efficiency used) | Comment from 2017 EIS: Comment from 2016 EIS: Site specific PM emission factor was 4.33lb/hr from Feb. 2017 stack test and 10 % to PM are PM2.5. SW5 operational 2023. | 2023GADNR | 2023GADNR
13245 | Richmond | 2533311 | 24500005 | 30906BBCCK2102O | Thermal Ceramics | 327120 | Clay Building Material and Refractories Manufacturing |  | 33.4369 | -81.9984 | OP | 2023 | GGSO | Direct-fired Dryer | Spun Fiber Ovens | 42.7 | E6BTU/HR | natural gas fuel | OP | 2023 | 1 | 30590003 | Industrial Processes - NEC | Ovens 1, 2 & 3 |  | OP | 2023 | 28.006 | E6FT3S | Natural Gas | I | 8400 |  |  |  | Nitrogen Oxides | CAP |  | 1.9604 | TON | 140 | LB | E6FT3S | Classification Codes and Emission 1.40E+02 Lb per Million Standard Cubic Feet Natural Gas Burned; | Other Emission Factor (no Control Efficiency used) | Comment from 2017 EIS: Comment from 2016 EIS: natural gas burning from 3 Spinning line fabricators (dryers) | 2023GADNR | 2023GADNR
13245 | Richmond | 2533311 | 24500005 | 30906BBCCK2102O | Thermal Ceramics | 327120 | Clay Building Material and Refractories Manufacturing |  | 33.4369 | -81.9984 | OP | 2023 | GGSO | Direct-fired Dryer | Spun Fiber Ovens | 42.7 | E6BTU/HR | natural gas fuel | OP | 2023 | 1 | 30590003 | Industrial Processes - NEC | Ovens 1, 2 & 3 |  | OP | 2023 | 28.006 | E6FT3S | Natural Gas | I | 8400 |  |  |  | Sulfur Dioxide | CAP |  | 0.008402 | TON | 0.6 | LB | E6FT3S | Standard AP-42 factor, 6.00E-01 Lb per Million Standard Cubic Feet Natural Gas Burned | Other Emission Factor (no Control Efficiency used) | Comment from 2017 EIS: Comment from 2016 EIS: natural gas burning from 3 Spinning line fabricators (dryers) | 2023GADNR | 2023GADNR
13245 | Richmond | 2533311 | 24500005 | 30906BBCCK2102O | Thermal Ceramics | 327120 | Clay Building Material and Refractories Manufacturing |  | 33.4369 | -81.9984 | OP | 2023 | GGSO | Direct-fired Dryer | Spun Fiber Ovens | 42.7 | E6BTU/HR | natural gas fuel | OP | 2023 | 1 | 30590003 | Industrial Processes - NEC | Ovens 1, 2 & 3 |  | OP | 2023 | 28.006 | E6FT3S | Natural Gas | I | 8400 |  |  |  | Carbon Monoxide | CAP |  | 1.1763 | TON | 84 | LB | E6FT3S | Standard AP-42 factor, SCC code did not have Emissions factor for CO | Site-Specific Emission Factor (no Control Efficiency used) | Comment from 2017 EIS: Comment from 2016 EIS: Spinning line fabricators (dryers)using natural gas | 2023GADNR | 2023GADNR
13245 | Richmond | 2533311 | 24500005 | 30906BBCCK2102O | Thermal Ceramics | 327120 | Clay Building Material and Refractories Manufacturing |  | 33.4369 | -81.9984 | OP | 2023 | GGVD | Direct-fired Dryer | Vacuum Forming Dryers | 10 | E6BTU/HR | natural gas fuel | OP | 2023 | 1 | 30590003 | Industrial Processes - NEC | Drying Boards in Oven (Batch) | natural gas fuel used | OP | 2023 | 25.75 | E6FT3S | Natural Gas | I | 6365 |  |  |  | Sulfur Dioxide | CAP |  | 0.007725 | TON | 0.6 | LB | E6FT3S | Standard AP-42 factor, 6.00E-01 Lb per Million Standard Cubic Feet Natural Gas Burned | Other Emission Factor (no Control Efficiency used) | Comment from 2017 EIS: Comment from 2016 EIS: | 2023GADNR | 2023GADNR
13245 | Richmond | 2533311 | 24500005 | 30906BBCCK2102O | Thermal Ceramics | 327120 | Clay Building Material and Refractories Manufacturing |  | 33.4369 | -81.9984 | OP | 2023 | GGVD | Direct-fired Dryer | Vacuum Forming Dryers | 10 | E6BTU/HR | natural gas fuel | OP | 2023 | 1 | 30590003 | Industrial Processes - NEC | Drying Boards in Oven (Batch) | natural gas fuel used | OP | 2023 | 25.75 | E6FT3S | Natural Gas | I | 6365 |  |  |  | Nitrogen Oxides | CAP |  | 1.8025 | TON | 140 | LB | E6FT3S | Emission Factor -- 1.40E+02 Lb per Million Standard Cubic Feet Natural Gas Burned | Other Emission Factor (no Control Efficiency used) | Comment from 2017 EIS: Comment from 2016 EIS: | 2023GADNR | 2023GADNR
13245 | Richmond | 2533311 | 24500005 | 30906BBCCK2102O | Thermal Ceramics | 327120 | Clay Building Material and Refractories Manufacturing |  | 33.4369 | -81.9984 | OP | 2023 | GGVD | Direct-fired Dryer | Vacuum Forming Dryers | 10 | E6BTU/HR | natural gas fuel | OP | 2023 | 1 | 30590003 | Industrial Processes - NEC | Drying Boards in Oven (Batch) | natural gas fuel used | OP | 2023 | 25.75 | E6FT3S | Natural Gas | I | 6365 |  |  |  | Carbon Monoxide | CAP |  | 1.0815 | TON | 84 | LB | E6FT3S | Standard AP-42 factor, SCC code did not have A CO emissions factor | Site-Specific Emission Factor (no Control Efficiency used) | Comment from 2017 EIS: Comment from 2016 EIS: | 2023GADNR | 2023GADNR
13245 | Richmond | 2533311 | 24500005 | 30906BBCCK2102O | Thermal Ceramics | 327120 | Clay Building Material and Refractories Manufacturing |  | 33.4369 | -81.9984 | OP | 2023 | 3M | Process Equipment Fugitive Leaks | Washed Fiber (3M) Line |  |  |  | OP | 2023 | 3M | 30510598 | Industrial Processes - Storage and Transfer | Washed Fiber (3M) Line | Fiber cleaning process. DC are link to batching process where bulk fiber are manually dump in process tank. | OP | 2023 | 753 | TON | Fiber | O | 2000 |  |  |  | PM2.5 Primary (Filt + Cond) | CAP |  | 0.058 | TON |  |  |  |  | Material Balance | There are no EPA emission factors for this combination of SCC, Pollutant, and Calculation Method. Please review and correct these fields or choose a different calculation method. | 2023GADNR | 2023GADNR
13245 | Richmond | 2533311 | 24500005 | 30906BBCCK2102O | Thermal Ceramics | 327120 | Clay Building Material and Refractories Manufacturing |  | 33.4369 | -81.9984 | OP | 2023 | 3M | Process Equipment Fugitive Leaks | Washed Fiber (3M) Line |  |  |  | OP | 2023 | 3M | 30510598 | Industrial Processes - Storage and Transfer | Washed Fiber (3M) Line | Fiber cleaning process. DC are link to batching process where bulk fiber are manually dump in process tank. | OP | 2023 | 753 | TON | Fiber | O | 2000 |  |  |  | PM10 Primary (Filt + Cond) | CAP |  | 0.97099 | TON |  |  |  |  | Material Balance | EPA did not have a EF for this that corresponded. Not combustion - same as FIL | 2023GADNR | 2023GADNR
13245 | Richmond | 2533311 | 24500005 | 30906BBCCK2102O | Thermal Ceramics | 327120 | Clay Building Material and Refractories Manufacturing |  | 33.4369 | -81.9984 | OP | 2023 | 3M | Process Equipment Fugitive Leaks | Washed Fiber (3M) Line |  |  |  | OP | 2023 | 3M | 30510598 | Industrial Processes - Storage and Transfer | Washed Fiber (3M) Line | Fiber cleaning process. DC are link to batching process where bulk fiber are manually dump in process tank. | OP | 2023 | 753 | TON | Fiber | O | 2000 |  |  |  | PM10 Filterable | CAP |  | 0.97099 | TON | 0.968 | LB | HR |  | Emission Factor based on data available peer reviewed literature | Comment from 2019 EIS: reported as exempted and removed from emission unit due to insignificant emission. 2023 production values lower than 2022. | 2023GADNR | 2023GADNR
13245 | Richmond | 2533311 | 24500005 | 30906BBCCK2102O | Thermal Ceramics | 327120 | Clay Building Material and Refractories Manufacturing |  | 33.4369 | -81.9984 | OP | 2023 | 3M | Process Equipment Fugitive Leaks | Washed Fiber (3M) Line |  |  |  | OP | 2023 | 3M | 30510598 | Industrial Processes - Storage and Transfer | Washed Fiber (3M) Line | Fiber cleaning process. DC are link to batching process where bulk fiber are manually dump in process tank. | OP | 2023 | 753 | TON | Fiber | O | 2000 |  |  |  | PM2.5 Filterable | CAP |  | 0.058 | TON | 0.058 | LB | HR |  | Emission Factor based on data available peer reviewed literature | Comment from 2019 EIS: 2023 production values less than 2022 | 2023GADNR | 2023GADNR
13293 | Upson | 535911 | 29300022 | 30285QDGRP100DU | Quad Graphics, Inc. | 323120 | Support Activities for Printing |  | 32.9539 | -84.2539 | OP | 2023 | P099 | Printing Line | Inkjet units | 3 | GAL |  | OP | 2023 | 1 | 40500906 | Solvent - Graphic Arts | Inkjet printing |  | OP | 2023 | 2475 | LB | Ink | I | 8400 |  |  |  | Volatile Organic Compounds | CAP |  | 1.2375 | TON |  |  |  |  | Material Balance |  | 2023GADNR | 2023GADNR
13293 | Upson | 535911 | 29300022 | 30285QDGRP100DU | Quad Graphics, Inc. | 323120 | Support Activities for Printing |  | 32.9539 | -84.2539 | OP | 2023 | C700 | Printing Line | Heatset Offset Lithographic Printing Press |  |  |  | OP | 2023 | P700C | 30205020 | Industrial Processes - Chemical Manuf | Combustion from Dryer |  | OP | 2023 | 1.93 | E6FT3 | Natural Gas | E | 774 |  |  |  | PM2.5 Filterable | CAP |  | 2.5e-06 | TON | 5.7 | TON | E6FT3 | USEPA | Other Emission Factor (no Control Efficiency used) | USEPA Emission Factor (no Control Efficiency used) | 2023GADNR | 2023GADNR
13293 | Upson | 535911 | 29300022 | 30285QDGRP100DU | Quad Graphics, Inc. | 323120 | Support Activities for Printing |  | 32.9539 | -84.2539 | OP | 2023 | C700 | Printing Line | Heatset Offset Lithographic Printing Press |  |  |  | OP | 2023 | P700C | 30205020 | Industrial Processes - Chemical Manuf | Combustion from Dryer |  | OP | 2023 | 1.93 | E6FT3 | Natural Gas | E | 774 |  |  |  | Carbon Monoxide | CAP |  | 0.081 | TON | 84 | LB | E6FT3 | Fire | Other Emission Factor (no Control Efficiency used) |  | 2023GADNR | 2023GADNR
13293 | Upson | 535911 | 29300022 | 30285QDGRP100DU | Quad Graphics, Inc. | 323120 | Support Activities for Printing |  | 32.9539 | -84.2539 | OP | 2023 | C700 | Printing Line | Heatset Offset Lithographic Printing Press |  |  |  | OP | 2023 | P700C | 30205020 | Industrial Processes - Chemical Manuf | Combustion from Dryer |  | OP | 2023 | 1.93 | E6FT3 | Natural Gas | E | 774 |  |  |  | PM10 Filterable | CAP |  | 0.0055 | TON | 5.7 | LB | E6FT3 | Fire | Other Emission Factor (no Control Efficiency used) |  | 2023GADNR | 2023GADNR
13293 | Upson | 535911 | 29300022 | 30285QDGRP100DU | Quad Graphics, Inc. | 323120 | Support Activities for Printing |  | 32.9539 | -84.2539 | OP | 2023 | C700 | Printing Line | Heatset Offset Lithographic Printing Press |  |  |  | OP | 2023 | P700C | 30205020 | Industrial Processes - Chemical Manuf | Combustion from Dryer |  | OP | 2023 | 1.93 | E6FT3 | Natural Gas | E | 774 |  |  |  | Nitrogen Oxides | CAP |  | 0.01 | TON | 100 | LB | E6FT3 | Fire | Other Emission Factor (no Control Efficiency used) |  | 2023GADNR | 2023GADNR
13293 | Upson | 535911 | 29300022 | 30285QDGRP100DU | Quad Graphics, Inc. | 323120 | Support Activities for Printing |  | 32.9539 | -84.2539 | OP | 2023 | C700 | Printing Line | Heatset Offset Lithographic Printing Press |  |  |  | OP | 2023 | P700C | 30205020 | Industrial Processes - Chemical Manuf | Combustion from Dryer |  | OP | 2023 | 1.93 | E6FT3 | Natural Gas | E | 774 |  |  |  | Sulfur Dioxide | CAP |  | 0.000579 | TON | 0.6 | LB | E6FT3 | Fire | Other Emission Factor (no Control Efficiency used) |  | 2023GADNR | 2023GADNR
13293 | Upson | 535911 | 29300022 | 30285QDGRP100DU | Quad Graphics, Inc. | 323120 | Support Activities for Printing |  | 32.9539 | -84.2539 | OP | 2023 | C700 | Printing Line | Heatset Offset Lithographic Printing Press |  |  |  | OP | 2023 | P700C | 30205020 | Industrial Processes - Chemical Manuf | Combustion from Dryer |  | OP | 2023 | 1.93 | E6FT3 | Natural Gas | E | 774 |  |  |  | Volatile Organic Compounds | CAP |  | 0.005308 | TON | 5.5 | LB | E6FT3 | Fire | Other Emission Factor (no Control Efficiency used) |  | 2023GADNR | 2023GADNR
13293 | Upson | 535911 | 29300022 | 30285QDGRP100DU | Quad Graphics, Inc. | 323120 | Support Activities for Printing |  | 32.9539 | -84.2539 | OP | 2023 | C700 | Printing Line | Heatset Offset Lithographic Printing Press |  |  |  | OP | 2023 | P700 | 40500403 | Solvent - Graphic Arts | Ink |  | OP | 2023 | 31850 | LB | Ink | E | 774 |  |  |  | Volatile Organic Compounds | CAP |  | 0.14 | TON |  |  |  |  | Material Balance |  | 2023GADNR | 2023GADNR
13293 | Upson | 535911 | 29300022 | 30285QDGRP100DU | Quad Graphics, Inc. | 323120 | Support Activities for Printing |  | 32.9539 | -84.2539 | OP | 2023 | M082 | Printing Line | Harris M110 Heatset Offset Lithographic Printing Press |  |  |  | OP | 2023 | P082C | 30205020 | Industrial Processes - Chemical Manuf | Combustion from press dryer |  | OP | 2023 | 0.46 | E6FT3 | Natural Gas | I | 350 |  |  |  | Carbon Monoxide | CAP |  | 0.019 | TON | 84 | LB | E6FT3 |  | USEPA Emission Factor (pre-control) plus Control Efficiency |  | 2023GADNR | 2023GADNR
13293 | Upson | 535911 | 29300022 | 30285QDGRP100DU | Quad Graphics, Inc. | 323120 | Support Activities for Printing |  | 32.9539 | -84.2539 | OP | 2023 | M082 | Printing Line | Harris M110 Heatset Offset Lithographic Printing Press |  |  |  | OP | 2023 | P082C | 30205020 | Industrial Processes - Chemical Manuf | Combustion from press dryer |  | OP | 2023 | 0.46 | E6FT3 | Natural Gas | I | 350 |  |  |  | Nitrogen Oxides | CAP |  | 0.02 | TON | 100 | LB | E6FT3 |  | USEPA Emission Factor (no Control Efficiency used) |  | 2023GADNR | 2023GADNR
13293 | Upson | 535911 | 29300022 | 30285QDGRP100DU | Quad Graphics, Inc. | 323120 | Support Activities for Printing |  | 32.9539 | -84.2539 | OP | 2023 | M082 | Printing Line | Harris M110 Heatset Offset Lithographic Printing Press |  |  |  | OP | 2023 | P082C | 30205020 | Industrial Processes - Chemical Manuf | Combustion from press dryer |  | OP | 2023 | 0.46 | E6FT3 | Natural Gas | I | 350 |  |  |  | PM10 Filterable | CAP |  | 0.001 | TON | 5.7 | LB | E6FT3 |  | USEPA Emission Factor (no Control Efficiency used) |  | 2023GADNR | 2023GADNR
13293 | Upson | 535911 | 29300022 | 30285QDGRP100DU | Quad Graphics, Inc. | 323120 | Support Activities for Printing |  | 32.9539 | -84.2539 | OP | 2023 | M082 | Printing Line | Harris M110 Heatset Offset Lithographic Printing Press |  |  |  | OP | 2023 | P082C | 30205020 | Industrial Processes - Chemical Manuf | Combustion from press dryer |  | OP | 2023 | 0.46 | E6FT3 | Natural Gas | I | 350 |  |  |  | PM2.5 Filterable | CAP |  | 0.001 | TON | 5.7 | LB | E6FT3 |  | USEPA Emission Factor (no Control Efficiency used) |  | 2023GADNR | 2023GADNR
13293 | Upson | 535911 | 29300022 | 30285QDGRP100DU | Quad Graphics, Inc. | 323120 | Support Activities for Printing |  | 32.9539 | -84.2539 | OP | 2023 | M082 | Printing Line | Harris M110 Heatset Offset Lithographic Printing Press |  |  |  | OP | 2023 | P082C | 30205020 | Industrial Processes - Chemical Manuf | Combustion from press dryer |  | OP | 2023 | 0.46 | E6FT3 | Natural Gas | I | 350 |  |  |  | Sulfur Dioxide | CAP |  | 0.0001 | TON | 0.6 | LB | E6FT3 |  | USEPA Emission Factor (no Control Efficiency used) |  | 2023GADNR | 2023GADNR
13293 | Upson | 535911 | 29300022 | 30285QDGRP100DU | Quad Graphics, Inc. | 323120 | Support Activities for Printing |  | 32.9539 | -84.2539 | OP | 2023 | M082 | Printing Line | Harris M110 Heatset Offset Lithographic Printing Press |  |  |  | OP | 2023 | P082C | 30205020 | Industrial Processes - Chemical Manuf | Combustion from press dryer |  | OP | 2023 | 0.46 | E6FT3 | Natural Gas | I | 350 |  |  |  | Volatile Organic Compounds | CAP |  | 0.001 | TON | 5.5 | LB | E6FT3 |  | USEPA Emission Factor (no Control Efficiency used) |  | 2023GADNR | 2023GADNR
13293 | Upson | 535911 | 29300022 | 30285QDGRP100DU | Quad Graphics, Inc. | 323120 | Support Activities for Printing |  | 32.9539 | -84.2539 | OP | 2023 | M082 | Printing Line | Harris M110 Heatset Offset Lithographic Printing Press |  |  |  | OP | 2023 | P082 | 40500403 | Solvent - Graphic Arts | Printing press exhausting to thermal oxidizer |  | OP | 2023 | 13732 | LB | Ink | I | 350 |  |  |  | Volatile Organic Compounds | CAP |  | 0.06 | TON |  |  |  |  | Material Balance |  | 2023GADNR | 2023GADNR
13293 | Upson | 535911 | 29300022 | 30285QDGRP100DU | Quad Graphics, Inc. | 323120 | Support Activities for Printing |  | 32.9539 | -84.2539 | OP | 2023 | P098 | Other evaporative sources | Fugitive Emissions from Press Solvents |  |  |  | OP |  | P098 | 40100399 | Solvent - Degreasing | Fugitive Emissions from Press Solvents |  | OP | 2023 | 50725.5 | LB | Solvent | I | 8736 |  |  |  | Volatile Organic Compounds | CAP |  | 25.36 | TON |  |  |  |  | Material Balance |  | 2023GADNR | 2023GADNR
13293 | Upson | 535911 | 29300022 | 30285QDGRP100DU | Quad Graphics, Inc. | 323120 | Support Activities for Printing |  | 32.9539 | -84.2539 | OP | 2023 | P098 | Other evaporative sources | Fugitive Emissions from Press Solvents |  |  |  | OP |  | P098 | 40100399 | Solvent - Degreasing | Fugitive Emissions from Press Solvents |  | OP | 2023 | 50725.5 | LB | Solvent | I | 8736 |  |  |  | Ethylene Glycol | HAP | HAP-VOC | 80 | LB |  |  |  |  | Material Balance |  | 2023GADNR | 2023GADNR
13293 | Upson | 535911 | 29300022 | 30285QDGRP100DU | Quad Graphics, Inc. | 323120 | Support Activities for Printing |  | 32.9539 | -84.2539 | OP | 2023 | P098 | Other evaporative sources | Fugitive Emissions from Press Solvents |  |  |  | OP |  | P098 | 40100399 | Solvent - Degreasing | Fugitive Emissions from Press Solvents |  | OP | 2023 | 50725.5 | LB | Solvent | I | 8736 |  |  |  | Diethylene Glycol Monobutyl Ether | HAP | HAP-VOC | 100 | LB |  |  |  |  | Material Balance |  | 2023GADNR | 2023GADNR
13293 | Upson | 535911 | 29300022 | 30285QDGRP100DU | Quad Graphics, Inc. | 323120 | Support Activities for Printing |  | 32.9539 | -84.2539 | OP | 2023 | P098 | Other evaporative sources | Fugitive Emissions from Press Solvents |  |  |  | OP |  | P098 | 40100399 | Solvent - Degreasing | Fugitive Emissions from Press Solvents |  | OP | 2023 | 50725.5 | LB | Solvent | I | 8736 |  |  |  | Cumene | HAP | HAP-VOC | 220 | LB |  |  |  |  | Material Balance |  | 2023GADNR | 2023GADNR
13293 | Upson | 535911 | 29300022 | 30285QDGRP100DU | Quad Graphics, Inc. | 323120 | Support Activities for Printing |  | 32.9539 | -84.2539 | OP | 2023 | P098 | Other evaporative sources | Fugitive Emissions from Press Solvents |  |  |  | OP |  | P098 | 40100399 | Solvent - Degreasing | Fugitive Emissions from Press Solvents |  | OP | 2023 | 50725.5 | LB | Solvent | I | 8736 |  |  |  | Xylenes (Mixed Isomers) | HAP | HAP-VOC | 0 | LB |  |  |  |  | Material Balance |  | 2023GADNR | 2023GADNR
13293 | Upson | 535911 | 29300022 | 30285QDGRP100DU | Quad Graphics, Inc. | 323120 | Support Activities for Printing |  | 32.9539 | -84.2539 | OP | 2023 | M098 | Printing Line | Harris M3000 Heatset Offset Lithographic Printing Press |  |  |  | OP | 2023 | P098C | 30205020 | Industrial Processes - Chemical Manuf | Combustion from press dryers |  | OP | 2023 | 21.76 | E6FT3 | Natural Gas | I | 3430 |  |  |  | Volatile Organic Compounds | CAP |  | 0.06 | TON | 5.5 | LB | E6FT3 |  | USEPA Emission Factor (no Control Efficiency used) |  | 2023GADNR | 2023GADNR
13293 | Upson | 535911 | 29300022 | 30285QDGRP100DU | Quad Graphics, Inc. | 323120 | Support Activities for Printing |  | 32.9539 | -84.2539 | OP | 2023 | M098 | Printing Line | Harris M3000 Heatset Offset Lithographic Printing Press |  |  |  | OP | 2023 | P098C | 30205020 | Industrial Processes - Chemical Manuf | Combustion from press dryers |  | OP | 2023 | 21.76 | E6FT3 | Natural Gas | I | 3430 |  |  |  | Sulfur Dioxide | CAP |  | 0.0065 | TON | 0.6 | LB | E6FT3 |  | USEPA Emission Factor (no Control Efficiency used) |  | 2023GADNR | 2023GADNR
13293 | Upson | 535911 | 29300022 | 30285QDGRP100DU | Quad Graphics, Inc. | 323120 | Support Activities for Printing |  | 32.9539 | -84.2539 | OP | 2023 | M098 | Printing Line | Harris M3000 Heatset Offset Lithographic Printing Press |  |  |  | OP | 2023 | P098C | 30205020 | Industrial Processes - Chemical Manuf | Combustion from press dryers |  | OP | 2023 | 21.76 | E6FT3 | Natural Gas | I | 3430 |  |  |  | PM2.5 Filterable | CAP |  | 0.062 | TON | 5.7 | LB | E6FT3 |  | USEPA Emission Factor (no Control Efficiency used) |  | 2023GADNR | 2023GADNR
13293 | Upson | 535911 | 29300022 | 30285QDGRP100DU | Quad Graphics, Inc. | 323120 | Support Activities for Printing |  | 32.9539 | -84.2539 | OP | 2023 | M098 | Printing Line | Harris M3000 Heatset Offset Lithographic Printing Press |  |  |  | OP | 2023 | P098C | 30205020 | Industrial Processes - Chemical Manuf | Combustion from press dryers |  | OP | 2023 | 21.76 | E6FT3 | Natural Gas | I | 3430 |  |  |  | PM10 Filterable | CAP |  | 0.062 | TON | 5.7 | LB | E6FT3 |  | USEPA Emission Factor (no Control Efficiency used) |  | 2023GADNR | 2023GADNR
13293 | Upson | 535911 | 29300022 | 30285QDGRP100DU | Quad Graphics, Inc. | 323120 | Support Activities for Printing |  | 32.9539 | -84.2539 | OP | 2023 | M098 | Printing Line | Harris M3000 Heatset Offset Lithographic Printing Press |  |  |  | OP | 2023 | P098C | 30205020 | Industrial Processes - Chemical Manuf | Combustion from press dryers |  | OP | 2023 | 21.76 | E6FT3 | Natural Gas | I | 3430 |  |  |  | Nitrogen Oxides | CAP |  | 1.09 | TON | 100 | LB | E6FT3 | AP42 Table 1.4-1 | Other Emission Factor (no Control Efficiency used) |  | 2023GADNR | 2023GADNR
13293 | Upson | 535911 | 29300022 | 30285QDGRP100DU | Quad Graphics, Inc. | 323120 | Support Activities for Printing |  | 32.9539 | -84.2539 | OP | 2023 | M098 | Printing Line | Harris M3000 Heatset Offset Lithographic Printing Press |  |  |  | OP | 2023 | P098C | 30205020 | Industrial Processes - Chemical Manuf | Combustion from press dryers |  | OP | 2023 | 21.76 | E6FT3 | Natural Gas | I | 3430 |  |  |  | Carbon Monoxide | CAP |  | 0.914 | TON | 84 | LB | E6FT3 |  | USEPA Emission Factor (no Control Efficiency used) |  | 2023GADNR | 2023GADNR
13293 | Upson | 535911 | 29300022 | 30285QDGRP100DU | Quad Graphics, Inc. | 323120 | Support Activities for Printing |  | 32.9539 | -84.2539 | OP | 2023 | M098 | Printing Line | Harris M3000 Heatset Offset Lithographic Printing Press |  |  |  | OP | 2023 | P098 | 40500403 | Solvent - Graphic Arts | Printing press exhausting to thermal oxidizer |  | OP | 2023 | 534827 | LB | Ink | I | 3430 |  |  |  | Volatile Organic Compounds | CAP |  | 2.35 | TON |  |  |  |  | Material Balance |  | 2023GADNR | 2023GADNR
13293 | Upson | 535911 | 29300022 | 30285QDGRP100DU | Quad Graphics, Inc. | 323120 | Support Activities for Printing |  | 32.9539 | -84.2539 | OP | 2023 | P097 | Printing Line | Stack Emissions from Press Solvents |  |  |  | OP |  | P097 | 33000102 | Industrial Processes - NEC | Stack Emissions from Press Solvents |  | OP | 2023 | 103284 | LB | Solvent | I | 8736 |  |  |  | Volatile Organic Compounds | CAP |  | 0.06 | TON |  |  |  |  | Material Balance |  | 2023GADNR | 2023GADNR
13293 | Upson | 535911 | 29300022 | 30285QDGRP100DU | Quad Graphics, Inc. | 323120 | Support Activities for Printing |  | 32.9539 | -84.2539 | OP | 2023 | M107 | Printing Line | Heidelberg M3000 Heatset Offset Lithographic Printing Press |  |  |  | OP | 2023 | P107C | 30205020 | Industrial Processes - Chemical Manuf | Combustion from press dryers |  | OP | 2023 | 6.63 | E6FT3 | Natural Gas | I | 2450 |  |  |  | Volatile Organic Compounds | CAP |  | 0.019 | TON | 5.5 | LB | E6FT3 |  | USEPA Emission Factor (no Control Efficiency used) |  | 2023GADNR | 2023GADNR
13293 | Upson | 535911 | 29300022 | 30285QDGRP100DU | Quad Graphics, Inc. | 323120 | Support Activities for Printing |  | 32.9539 | -84.2539 | OP | 2023 | M107 | Printing Line | Heidelberg M3000 Heatset Offset Lithographic Printing Press |  |  |  | OP | 2023 | P107C | 30205020 | Industrial Processes - Chemical Manuf | Combustion from press dryers |  | OP | 2023 | 6.63 | E6FT3 | Natural Gas | I | 2450 |  |  |  | Sulfur Dioxide | CAP |  | 0.002 | TON | 0.6 | LB | E6FT3 |  | USEPA Emission Factor (no Control Efficiency used) |  | 2023GADNR | 2023GADNR
13293 | Upson | 535911 | 29300022 | 30285QDGRP100DU | Quad Graphics, Inc. | 323120 | Support Activities for Printing |  | 32.9539 | -84.2539 | OP | 2023 | M107 | Printing Line | Heidelberg M3000 Heatset Offset Lithographic Printing Press |  |  |  | OP | 2023 | P107C | 30205020 | Industrial Processes - Chemical Manuf | Combustion from press dryers |  | OP | 2023 | 6.63 | E6FT3 | Natural Gas | I | 2450 |  |  |  | PM2.5 Filterable | CAP |  | 0.019 | TON | 5.7 | LB | E6FT3 |  | USEPA Emission Factor (no Control Efficiency used) |  | 2023GADNR | 2023GADNR
13293 | Upson | 535911 | 29300022 | 30285QDGRP100DU | Quad Graphics, Inc. | 323120 | Support Activities for Printing |  | 32.9539 | -84.2539 | OP | 2023 | M107 | Printing Line | Heidelberg M3000 Heatset Offset Lithographic Printing Press |  |  |  | OP | 2023 | P107C | 30205020 | Industrial Processes - Chemical Manuf | Combustion from press dryers |  | OP | 2023 | 6.63 | E6FT3 | Natural Gas | I | 2450 |  |  |  | PM10 Filterable | CAP |  | 0.019 | TON | 5.7 | LB | E6FT3 |  | USEPA Emission Factor (no Control Efficiency used) |  | 2023GADNR | 2023GADNR
13293 | Upson | 535911 | 29300022 | 30285QDGRP100DU | Quad Graphics, Inc. | 323120 | Support Activities for Printing |  | 32.9539 | -84.2539 | OP | 2023 | M107 | Printing Line | Heidelberg M3000 Heatset Offset Lithographic Printing Press |  |  |  | OP | 2023 | P107C | 30205020 | Industrial Processes - Chemical Manuf | Combustion from press dryers |  | OP | 2023 | 6.63 | E6FT3 | Natural Gas | I | 2450 |  |  |  | Nitrogen Oxides | CAP |  | 0.33 | TON | 100 | LB | E6FT3 |  | USEPA Emission Factor (no Control Efficiency used) |  | 2023GADNR | 2023GADNR
13293 | Upson | 535911 | 29300022 | 30285QDGRP100DU | Quad Graphics, Inc. | 323120 | Support Activities for Printing |  | 32.9539 | -84.2539 | OP | 2023 | M107 | Printing Line | Heidelberg M3000 Heatset Offset Lithographic Printing Press |  |  |  | OP | 2023 | P107C | 30205020 | Industrial Processes - Chemical Manuf | Combustion from press dryers |  | OP | 2023 | 6.63 | E6FT3 | Natural Gas | I | 2450 |  |  |  | Carbon Monoxide | CAP |  | 0.278 | TON | 84 | LB | E6FT3 |  | USEPA Emission Factor (no Control Efficiency used) |  | 2023GADNR | 2023GADNR
13293 | Upson | 535911 | 29300022 | 30285QDGRP100DU | Quad Graphics, Inc. | 323120 | Support Activities for Printing |  | 32.9539 | -84.2539 | OP | 2023 | M107 | Printing Line | Heidelberg M3000 Heatset Offset Lithographic Printing Press |  |  |  | OP | 2023 | P107 | 40500403 | Solvent - Graphic Arts | Printing press exhausting to thermal oxidizer |  | OP | 2023 | 198081 | LB | Ink | I | 2450 |  |  |  | Volatile Organic Compounds | CAP |  | 0.87 | TON |  |  |  |  | Material Balance |  | 2023GADNR | 2023GADNR
13293 | Upson | 535911 | 29300022 | 30285QDGRP100DU | Quad Graphics, Inc. | 323120 | Support Activities for Printing |  | 32.9539 | -84.2539 | OP | 2023 | M093 | Printing Line | Harris M1000B Heatset Offset Lithographic Printing Press |  |  |  | OP | 2023 | P093C | 30205020 | Industrial Processes - Chemical Manuf | Combustion from press dryer |  | OP | 2023 | 7.67 | E6FT3 | Natural Gas | I | 3150 |  |  |  | Volatile Organic Compounds | CAP |  | 0.021 | TON | 5.5 | LB | E6FT3 |  | USEPA Emission Factor (no Control Efficiency used) |  | 2023GADNR | 2023GADNR
13293 | Upson | 535911 | 29300022 | 30285QDGRP100DU | Quad Graphics, Inc. | 323120 | Support Activities for Printing |  | 32.9539 | -84.2539 | OP | 2023 | M093 | Printing Line | Harris M1000B Heatset Offset Lithographic Printing Press |  |  |  | OP | 2023 | P093C | 30205020 | Industrial Processes - Chemical Manuf | Combustion from press dryer |  | OP | 2023 | 7.67 | E6FT3 | Natural Gas | I | 3150 |  |  |  | Sulfur Dioxide | CAP |  | 0.0023 | TON | 0.6 | LB | E6FT3 |  | USEPA Emission Factor (no Control Efficiency used) |  | 2023GADNR | 2023GADNR
13293 | Upson | 535911 | 29300022 | 30285QDGRP100DU | Quad Graphics, Inc. | 323120 | Support Activities for Printing |  | 32.9539 | -84.2539 | OP | 2023 | M093 | Printing Line | Harris M1000B Heatset Offset Lithographic Printing Press |  |  |  | OP | 2023 | P093C | 30205020 | Industrial Processes - Chemical Manuf | Combustion from press dryer |  | OP | 2023 | 7.67 | E6FT3 | Natural Gas | I | 3150 |  |  |  | PM2.5 Filterable | CAP |  | 0.022 | TON | 5.7 | LB | E6FT3 |  | USEPA Emission Factor (no Control Efficiency used) |  | 2023GADNR | 2023GADNR
13293 | Upson | 535911 | 29300022 | 30285QDGRP100DU | Quad Graphics, Inc. | 323120 | Support Activities for Printing |  | 32.9539 | -84.2539 | OP | 2023 | M093 | Printing Line | Harris M1000B Heatset Offset Lithographic Printing Press |  |  |  | OP | 2023 | P093C | 30205020 | Industrial Processes - Chemical Manuf | Combustion from press dryer |  | OP | 2023 | 7.67 | E6FT3 | Natural Gas | I | 3150 |  |  |  | PM10 Filterable | CAP |  | 0.022 | TON | 5.7 | LB | E6FT3 |  | USEPA Emission Factor (no Control Efficiency used) |  | 2023GADNR | 2023GADNR
13293 | Upson | 535911 | 29300022 | 30285QDGRP100DU | Quad Graphics, Inc. | 323120 | Support Activities for Printing |  | 32.9539 | -84.2539 | OP | 2023 | M093 | Printing Line | Harris M1000B Heatset Offset Lithographic Printing Press |  |  |  | OP | 2023 | P093C | 30205020 | Industrial Processes - Chemical Manuf | Combustion from press dryer |  | OP | 2023 | 7.67 | E6FT3 | Natural Gas | I | 3150 |  |  |  | Carbon Monoxide | CAP |  | 0.322 | TON | 84 | LB | E6FT3 |  | USEPA Emission Factor (no Control Efficiency used) |  | 2023GADNR | 2023GADNR
13293 | Upson | 535911 | 29300022 | 30285QDGRP100DU | Quad Graphics, Inc. | 323120 | Support Activities for Printing |  | 32.9539 | -84.2539 | OP | 2023 | M093 | Printing Line | Harris M1000B Heatset Offset Lithographic Printing Press |  |  |  | OP | 2023 | P093C | 30205020 | Industrial Processes - Chemical Manuf | Combustion from press dryer |  | OP | 2023 | 7.67 | E6FT3 | Natural Gas | I | 3150 |  |  |  | Nitrogen Oxides | CAP |  | 0.38 | TON | 100 | LB | E6FT3 |  | USEPA Emission Factor (no Control Efficiency used) |  | 2023GADNR | 2023GADNR
13293 | Upson | 535911 | 29300022 | 30285QDGRP100DU | Quad Graphics, Inc. | 323120 | Support Activities for Printing |  | 32.9539 | -84.2539 | OP | 2023 | M093 | Printing Line | Harris M1000B Heatset Offset Lithographic Printing Press |  |  |  | OP | 2023 | P093 | 40500403 | Solvent - Graphic Arts | Printing press exhausting to thermal oxidizer |  | OP | 2023 | 331015 | LB | Ink | I | 3150 |  |  |  | Volatile Organic Compounds | CAP |  | 1.46 | TON |  |  |  |  | Material Balance |  | 2023GADNR | 2023GADNR
13293 | Upson | 535911 | 29300022 | 30285QDGRP100DU | Quad Graphics, Inc. | 323120 | Support Activities for Printing |  | 32.9539 | -84.2539 | OP | 2023 | M065 | Printing Line | Harris M1000B Heatset Offset Lithographic Printing Press |  |  |  | OP |  | P065C | 30205020 | Industrial Processes - Chemical Manuf | Combustion from press dryer |  | OP | 2023 | 5.81 | E6FT3 | Natural Gas | I | 3500 |  |  |  | Volatile Organic Compounds | CAP |  | 0.016 | TON | 5.5 | LB | E6FT3 |  | USEPA Emission Factor (no Control Efficiency used) |  | 2023GADNR | 2023GADNR
13293 | Upson | 535911 | 29300022 | 30285QDGRP100DU | Quad Graphics, Inc. | 323120 | Support Activities for Printing |  | 32.9539 | -84.2539 | OP | 2023 | M065 | Printing Line | Harris M1000B Heatset Offset Lithographic Printing Press |  |  |  | OP |  | P065C | 30205020 | Industrial Processes - Chemical Manuf | Combustion from press dryer |  | OP | 2023 | 5.81 | E6FT3 | Natural Gas | I | 3500 |  |  |  | Sulfur Dioxide | CAP |  | 0.0017 | TON | 0.6 | LB | E6FT3 |  | USEPA Emission Factor (no Control Efficiency used) |  | 2023GADNR | 2023GADNR
13293 | Upson | 535911 | 29300022 | 30285QDGRP100DU | Quad Graphics, Inc. | 323120 | Support Activities for Printing |  | 32.9539 | -84.2539 | OP | 2023 | M065 | Printing Line | Harris M1000B Heatset Offset Lithographic Printing Press |  |  |  | OP |  | P065C | 30205020 | Industrial Processes - Chemical Manuf | Combustion from press dryer |  | OP | 2023 | 5.81 | E6FT3 | Natural Gas | I | 3500 |  |  |  | PM2.5 Filterable | CAP |  | 0.017 | TON | 5.7 | LB | E6FT3 |  | USEPA Emission Factor (no Control Efficiency used) |  | 2023GADNR | 2023GADNR
13293 | Upson | 535911 | 29300022 | 30285QDGRP100DU | Quad Graphics, Inc. | 323120 | Support Activities for Printing |  | 32.9539 | -84.2539 | OP | 2023 | M065 | Printing Line | Harris M1000B Heatset Offset Lithographic Printing Press |  |  |  | OP |  | P065C | 30205020 | Industrial Processes - Chemical Manuf | Combustion from press dryer |  | OP | 2023 | 5.81 | E6FT3 | Natural Gas | I | 3500 |  |  |  | Carbon Monoxide | CAP |  | 0.244 | TON | 84 | LB | E6FT3 |  | USEPA Emission Factor (no Control Efficiency used) |  | 2023GADNR | 2023GADNR
13293 | Upson | 535911 | 29300022 | 30285QDGRP100DU | Quad Graphics, Inc. | 323120 | Support Activities for Printing |  | 32.9539 | -84.2539 | OP | 2023 | M065 | Printing Line | Harris M1000B Heatset Offset Lithographic Printing Press |  |  |  | OP |  | P065C | 30205020 | Industrial Processes - Chemical Manuf | Combustion from press dryer |  | OP | 2023 | 5.81 | E6FT3 | Natural Gas | I | 3500 |  |  |  | PM10 Filterable | CAP |  | 0.017 | TON | 5.7 | LB | E6FT3 |  | USEPA Emission Factor (no Control Efficiency used) |  | 2023GADNR | 2023GADNR
13293 | Upson | 535911 | 29300022 | 30285QDGRP100DU | Quad Graphics, Inc. | 323120 | Support Activities for Printing |  | 32.9539 | -84.2539 | OP | 2023 | M065 | Printing Line | Harris M1000B Heatset Offset Lithographic Printing Press |  |  |  | OP |  | P065C | 30205020 | Industrial Processes - Chemical Manuf | Combustion from press dryer |  | OP | 2023 | 5.81 | E6FT3 | Natural Gas | I | 3500 |  |  |  | Nitrogen Oxides | CAP |  | 0.29 | TON | 100 | LB | E6FT3 |  | USEPA Emission Factor (no Control Efficiency used) |  | 2023GADNR | 2023GADNR
13293 | Upson | 535911 | 29300022 | 30285QDGRP100DU | Quad Graphics, Inc. | 323120 | Support Activities for Printing |  | 32.9539 | -84.2539 | OP | 2023 | M065 | Printing Line | Harris M1000B Heatset Offset Lithographic Printing Press |  |  |  | OP |  | P065 | 40500403 | Solvent - Graphic Arts | Printing press exhausting to thermal oxidizer |  | OP | 2023 | 255133 | LB | Ink | I | 3500 |  |  |  | Volatile Organic Compounds | CAP |  | 1.12 | TON |  |  |  |  | Material Balance |  | 2023GADNR | 2023GADNR
13293 | Upson | 535911 | 29300022 | 30285QDGRP100DU | Quad Graphics, Inc. | 323120 | Support Activities for Printing |  | 32.9539 | -84.2539 | OP | 2023 | M073 | Printing Line | Harris M1000B Heatset Offset Lithographic Printing Press |  |  |  | OP |  | P073C | 30205020 | Industrial Processes - Chemical Manuf | Combustion from press dryer |  | OP | 2023 | 1.87 | E6FT3 | Natural Gas | I | 1400 |  |  |  | Carbon Monoxide | CAP |  | 0.079 | TON | 84 | LB | E6FT3 |  | USEPA Emission Factor (no Control Efficiency used) |  | 2023GADNR | 2023GADNR
13293 | Upson | 535911 | 29300022 | 30285QDGRP100DU | Quad Graphics, Inc. | 323120 | Support Activities for Printing |  | 32.9539 | -84.2539 | OP | 2023 | M073 | Printing Line | Harris M1000B Heatset Offset Lithographic Printing Press |  |  |  | OP |  | P073C | 30205020 | Industrial Processes - Chemical Manuf | Combustion from press dryer |  | OP | 2023 | 1.87 | E6FT3 | Natural Gas | I | 1400 |  |  |  | Nitrogen Oxides | CAP |  | 0.09 | TON | 100 | LB | E6FT3 |  | USEPA Emission Factor (no Control Efficiency used) |  | 2023GADNR | 2023GADNR
13293 | Upson | 535911 | 29300022 | 30285QDGRP100DU | Quad Graphics, Inc. | 323120 | Support Activities for Printing |  | 32.9539 | -84.2539 | OP | 2023 | M073 | Printing Line | Harris M1000B Heatset Offset Lithographic Printing Press |  |  |  | OP |  | P073C | 30205020 | Industrial Processes - Chemical Manuf | Combustion from press dryer |  | OP | 2023 | 1.87 | E6FT3 | Natural Gas | I | 1400 |  |  |  | PM10 Filterable | CAP |  | 0.005 | TON | 5.7 | LB | E6FT3 |  | USEPA Emission Factor (no Control Efficiency used) | USEPA Emission Factor (no Control Efficiency used) | 2023GADNR | 2023GADNR
13293 | Upson | 535911 | 29300022 | 30285QDGRP100DU | Quad Graphics, Inc. | 323120 | Support Activities for Printing |  | 32.9539 | -84.2539 | OP | 2023 | M073 | Printing Line | Harris M1000B Heatset Offset Lithographic Printing Press |  |  |  | OP |  | P073C | 30205020 | Industrial Processes - Chemical Manuf | Combustion from press dryer |  | OP | 2023 | 1.87 | E6FT3 | Natural Gas | I | 1400 |  |  |  | PM2.5 Filterable | CAP |  | 0.005 | TON | 5.7 | LB | E6FT3 |  | USEPA Emission Factor (no Control Efficiency used) |  | 2023GADNR | 2023GADNR
13293 | Upson | 535911 | 29300022 | 30285QDGRP100DU | Quad Graphics, Inc. | 323120 | Support Activities for Printing |  | 32.9539 | -84.2539 | OP | 2023 | M073 | Printing Line | Harris M1000B Heatset Offset Lithographic Printing Press |  |  |  | OP |  | P073C | 30205020 | Industrial Processes - Chemical Manuf | Combustion from press dryer |  | OP | 2023 | 1.87 | E6FT3 | Natural Gas | I | 1400 |  |  |  | Sulfur Dioxide | CAP |  | 0.0006 | TON | 0.6 | LB | E6FT3 |  | USEPA Emission Factor (no Control Efficiency used) |  | 2023GADNR | 2023GADNR
13293 | Upson | 535911 | 29300022 | 30285QDGRP100DU | Quad Graphics, Inc. | 323120 | Support Activities for Printing |  | 32.9539 | -84.2539 | OP | 2023 | M073 | Printing Line | Harris M1000B Heatset Offset Lithographic Printing Press |  |  |  | OP |  | P073C | 30205020 | Industrial Processes - Chemical Manuf | Combustion from press dryer |  | OP | 2023 | 1.87 | E6FT3 | Natural Gas | I | 1400 |  |  |  | Volatile Organic Compounds | CAP |  | 0.005 | TON | 5.5 | LB | E6FT3 |  | USEPA Emission Factor (no Control Efficiency used) |  | 2023GADNR | 2023GADNR
13293 | Upson | 535911 | 29300022 | 30285QDGRP100DU | Quad Graphics, Inc. | 323120 | Support Activities for Printing |  | 32.9539 | -84.2539 | OP | 2023 | M073 | Printing Line | Harris M1000B Heatset Offset Lithographic Printing Press |  |  |  | OP |  | P073 | 40500403 | Solvent - Graphic Arts | Printing press exhausting to thermal oxidizer |  | OP | 2023 | 91877 | LB | Ink | I | 1400 |  |  |  | Volatile Organic Compounds | CAP |  | 0.4 | TON |  |  |  |  | Material Balance |  | 2023GADNR | 2023GADNR
13293 | Upson | 535911 | 29300022 | 30285QDGRP100DU | Quad Graphics, Inc. | 323120 | Support Activities for Printing |  | 32.9539 | -84.2539 | OP | 2023 | M084 | Printing Line | Harris M3000 Heatset Offset Lithographic Printing Press |  |  |  | OP | 2023 | P084C | 30205020 | Industrial Processes - Chemical Manuf | Combustion from press dryer |  | OP | 2023 | 11.52 | E6FT3 | Natural Gas | I | 3500 |  |  |  | Carbon Monoxide | CAP |  | 0.484 | TON | 84 | LB | E6FT3 |  | USEPA Emission Factor (no Control Efficiency used) |  | 2023GADNR | 2023GADNR
13293 | Upson | 535911 | 29300022 | 30285QDGRP100DU | Quad Graphics, Inc. | 323120 | Support Activities for Printing |  | 32.9539 | -84.2539 | OP | 2023 | M084 | Printing Line | Harris M3000 Heatset Offset Lithographic Printing Press |  |  |  | OP | 2023 | P084C | 30205020 | Industrial Processes - Chemical Manuf | Combustion from press dryer |  | OP | 2023 | 11.52 | E6FT3 | Natural Gas | I | 3500 |  |  |  | Nitrogen Oxides | CAP |  | 0.58 | TON | 100 | LB | E6FT3 |  | USEPA Emission Factor (no Control Efficiency used) |  | 2023GADNR | 2023GADNR
13293 | Upson | 535911 | 29300022 | 30285QDGRP100DU | Quad Graphics, Inc. | 323120 | Support Activities for Printing |  | 32.9539 | -84.2539 | OP | 2023 | M084 | Printing Line | Harris M3000 Heatset Offset Lithographic Printing Press |  |  |  | OP | 2023 | P084C | 30205020 | Industrial Processes - Chemical Manuf | Combustion from press dryer |  | OP | 2023 | 11.52 | E6FT3 | Natural Gas | I | 3500 |  |  |  | PM10 Filterable | CAP |  | 0.033 | TON | 5.7 | LB | E6FT3 |  | USEPA Emission Factor (no Control Efficiency used) |  | 2023GADNR | 2023GADNR
13293 | Upson | 535911 | 29300022 | 30285QDGRP100DU | Quad Graphics, Inc. | 323120 | Support Activities for Printing |  | 32.9539 | -84.2539 | OP | 2023 | M084 | Printing Line | Harris M3000 Heatset Offset Lithographic Printing Press |  |  |  | OP | 2023 | P084C | 30205020 | Industrial Processes - Chemical Manuf | Combustion from press dryer |  | OP | 2023 | 11.52 | E6FT3 | Natural Gas | I | 3500 |  |  |  | PM2.5 Filterable | CAP |  | 0.033 | TON | 5.7 | LB | E6FT3 |  | USEPA Emission Factor (no Control Efficiency used) |  | 2023GADNR | 2023GADNR
13293 | Upson | 535911 | 29300022 | 30285QDGRP100DU | Quad Graphics, Inc. | 323120 | Support Activities for Printing |  | 32.9539 | -84.2539 | OP | 2023 | M084 | Printing Line | Harris M3000 Heatset Offset Lithographic Printing Press |  |  |  | OP | 2023 | P084C | 30205020 | Industrial Processes - Chemical Manuf | Combustion from press dryer |  | OP | 2023 | 11.52 | E6FT3 | Natural Gas | I | 3500 |  |  |  | Sulfur Dioxide | CAP |  | 0.0035 | TON | 0.6 | LB | E6FT3 |  | USEPA Emission Factor (no Control Efficiency used) |  | 2023GADNR | 2023GADNR
13293 | Upson | 535911 | 29300022 | 30285QDGRP100DU | Quad Graphics, Inc. | 323120 | Support Activities for Printing |  | 32.9539 | -84.2539 | OP | 2023 | M084 | Printing Line | Harris M3000 Heatset Offset Lithographic Printing Press |  |  |  | OP | 2023 | P084 | 40500403 | Solvent - Graphic Arts | Printing press exhausting to thermal oxidizer |  | OP | 2023 | 307895 | LB | Ink | I | 3500 |  |  |  | Volatile Organic Compounds | CAP |  | 1.35 | TON |  |  |  |  | Material Balance | Comment from 2017 EIS: Comment from 2016 EIS: | 2023GADNR | 2023GADNR
13293 | Upson | 535911 | 29300022 | 30285QDGRP100DU | Quad Graphics, Inc. | 323120 | Support Activities for Printing |  | 32.9539 | -84.2539 | OP | 2023 | M088 | Printing Line | Harris M3000 Heatset Offset Lithographic Printing Press |  |  |  | OP |  | P088C | 30205020 | Industrial Processes - Chemical Manuf | Combustion from press dryer |  | OP | 2023 | 18.65 | E6FT3 | Natural Gas | I | 4200 |  |  |  | Volatile Organic Compounds | CAP |  | 0.051 | TON | 5.5 | LB | E6FT3 |  | USEPA Emission Factor (no Control Efficiency used) |  | 2023GADNR | 2023GADNR
13293 | Upson | 535911 | 29300022 | 30285QDGRP100DU | Quad Graphics, Inc. | 323120 | Support Activities for Printing |  | 32.9539 | -84.2539 | OP | 2023 | M088 | Printing Line | Harris M3000 Heatset Offset Lithographic Printing Press |  |  |  | OP |  | P088C | 30205020 | Industrial Processes - Chemical Manuf | Combustion from press dryer |  | OP | 2023 | 18.65 | E6FT3 | Natural Gas | I | 4200 |  |  |  | Sulfur Dioxide | CAP |  | 0.0056 | TON | 0.6 | LB | E6FT3 |  | USEPA Emission Factor (no Control Efficiency used) |  | 2023GADNR | 2023GADNR
13293 | Upson | 535911 | 29300022 | 30285QDGRP100DU | Quad Graphics, Inc. | 323120 | Support Activities for Printing |  | 32.9539 | -84.2539 | OP | 2023 | M088 | Printing Line | Harris M3000 Heatset Offset Lithographic Printing Press |  |  |  | OP |  | P088C | 30205020 | Industrial Processes - Chemical Manuf | Combustion from press dryer |  | OP | 2023 | 18.65 | E6FT3 | Natural Gas | I | 4200 |  |  |  | Carbon Monoxide | CAP |  | 0.783 | TON | 84 | LB | E6FT3 |  | USEPA Emission Factor (no Control Efficiency used) |  | 2023GADNR | 2023GADNR
13293 | Upson | 535911 | 29300022 | 30285QDGRP100DU | Quad Graphics, Inc. | 323120 | Support Activities for Printing |  | 32.9539 | -84.2539 | OP | 2023 | M088 | Printing Line | Harris M3000 Heatset Offset Lithographic Printing Press |  |  |  | OP |  | P088C | 30205020 | Industrial Processes - Chemical Manuf | Combustion from press dryer |  | OP | 2023 | 18.65 | E6FT3 | Natural Gas | I | 4200 |  |  |  | Nitrogen Oxides | CAP |  | 0.93 | TON | 100 | LB | E6FT3 |  | USEPA Emission Factor (no Control Efficiency used) |  | 2023GADNR | 2023GADNR
13293 | Upson | 535911 | 29300022 | 30285QDGRP100DU | Quad Graphics, Inc. | 323120 | Support Activities for Printing |  | 32.9539 | -84.2539 | OP | 2023 | M088 | Printing Line | Harris M3000 Heatset Offset Lithographic Printing Press |  |  |  | OP |  | P088C | 30205020 | Industrial Processes - Chemical Manuf | Combustion from press dryer |  | OP | 2023 | 18.65 | E6FT3 | Natural Gas | I | 4200 |  |  |  | PM10 Filterable | CAP |  | 0.053 | TON | 5.7 | LB | E6FT3 |  | Site-Specific Emission Factor (no Control Efficiency used) |  | 2023GADNR | 2023GADNR
13293 | Upson | 535911 | 29300022 | 30285QDGRP100DU | Quad Graphics, Inc. | 323120 | Support Activities for Printing |  | 32.9539 | -84.2539 | OP | 2023 | M088 | Printing Line | Harris M3000 Heatset Offset Lithographic Printing Press |  |  |  | OP |  | P088C | 30205020 | Industrial Processes - Chemical Manuf | Combustion from press dryer |  | OP | 2023 | 18.65 | E6FT3 | Natural Gas | I | 4200 |  |  |  | PM2.5 Filterable | CAP |  | 0.053 | TON | 5.7 | LB | E6FT3 |  | USEPA Emission Factor (no Control Efficiency used) |  | 2023GADNR | 2023GADNR
13293 | Upson | 535911 | 29300022 | 30285QDGRP100DU | Quad Graphics, Inc. | 323120 | Support Activities for Printing |  | 32.9539 | -84.2539 | OP | 2023 | M088 | Printing Line | Harris M3000 Heatset Offset Lithographic Printing Press |  |  |  | OP |  | P088 | 40500403 | Solvent - Graphic Arts | Printing press exhausting to thermal oxidizer |  | OP | 2023 | 581714 | LB | Ink | I | 4200 |  |  |  | Volatile Organic Compounds | CAP |  | 2.56 | TON |  |  |  |  | Material Balance |  | 2023GADNR | 2023GADNR
13235 | Pulaski | 18924211 | 23500027 |  | Hyalus, Inc. | 327993 | Mineral Wool Manufacturing |  | 32.2986 | -83.4669 | OP | 2023 | CT02 | Cooling Tower | Cooling Tower |  |  |  | OP | 2023 | CT02 | 38500101 | Industrial Processes - NEC | Cooling Tower |  | OP | 2023 | 5760 | GPM-YR | Water | I | 8760 |  |  |  | PM Condensible | CAP |  | 0 | TON |  |  |  |  | Engineering Judgment | PM condensable emissions are typically not expect to occur from cooling tower operations. | 2023GADNR | 2023GADNR
13235 | Pulaski | 18924211 | 23500027 |  | Hyalus, Inc. | 327993 | Mineral Wool Manufacturing |  | 32.2986 | -83.4669 | OP | 2023 | CT02 | Cooling Tower | Cooling Tower |  |  |  | OP | 2023 | CT02 | 38500101 | Industrial Processes - NEC | Cooling Tower |  | OP | 2023 | 5760 | GPM-YR | Water | I | 8760 |  |  |  | PM2.5 Filterable | CAP |  | 0.032 | TON |  |  |  |  | Engineering Judgment | AP-42 Chapter 13.4 states that cooling towers total dissolve solids can be estimated by multipling the make-up water total by the cooling tower cycles of concentration. | 2023GADNR | 2023GADNR
13235 | Pulaski | 18924211 | 23500027 |  | Hyalus, Inc. | 327993 | Mineral Wool Manufacturing |  | 32.2986 | -83.4669 | OP | 2023 | CT02 | Cooling Tower | Cooling Tower |  |  |  | OP | 2023 | CT02 | 38500101 | Industrial Processes - NEC | Cooling Tower |  | OP | 2023 | 5760 | GPM-YR | Water | I | 8760 |  |  |  | PM10 Filterable | CAP |  | 0.048 | TON |  |  |  |  | Engineering Judgment | AP-42 Chapter 13.4 states that cooling towers total dissolve solids can be estimated by multipling the make-up water total by the cooling tower cycles of concentration. | 2023GADNR | 2023GADNR
13235 | Pulaski | 18924211 | 23500027 |  | Hyalus, Inc. | 327993 | Mineral Wool Manufacturing |  | 32.2986 | -83.4669 | OP | 2023 | CT01 | Cooling Tower | Cooling Tower |  |  |  | OP | 2023 | CT01 | 38500101 | Industrial Processes - NEC | Cooling Tower |  | OP | 2023 | 5760 | GPM-YR | Water | I | 8760 |  |  |  | PM10 Filterable | CAP |  | 0.048 | TON |  |  |  |  | Engineering Judgment | AP-42 Chapter 13.4 states that cooling towers total dissolve solids can be estimated by multipling the make-up water total by the cooling tower cycles of concentration. | 2023GADNR | 2023GADNR
13235 | Pulaski | 18924211 | 23500027 |  | Hyalus, Inc. | 327993 | Mineral Wool Manufacturing |  | 32.2986 | -83.4669 | OP | 2023 | CT01 | Cooling Tower | Cooling Tower |  |  |  | OP | 2023 | CT01 | 38500101 | Industrial Processes - NEC | Cooling Tower |  | OP | 2023 | 5760 | GPM-YR | Water | I | 8760 |  |  |  | PM Condensible | CAP |  | 0 | TON |  |  |  |  | Engineering Judgment | PM condensable emissions are typically not expect to occur from cooling tower operations. | 2023GADNR | 2023GADNR
13235 | Pulaski | 18924211 | 23500027 |  | Hyalus, Inc. | 327993 | Mineral Wool Manufacturing |  | 32.2986 | -83.4669 | OP | 2023 | CT01 | Cooling Tower | Cooling Tower |  |  |  | OP | 2023 | CT01 | 38500101 | Industrial Processes - NEC | Cooling Tower |  | OP | 2023 | 5760 | GPM-YR | Water | I | 8760 |  |  |  | PM2.5 Filterable | CAP |  | 0.032 | TON |  |  |  |  | Engineering Judgment | AP-42 Chapter 13.4 states that cooling towers total dissolve solids can be estimated by multipling the make-up water total by the cooling tower cycles of concentration. | 2023GADNR | 2023GADNR
13235 | Pulaski | 18924211 | 23500027 |  | Hyalus, Inc. | 327993 | Mineral Wool Manufacturing |  | 32.2986 | -83.4669 | OP | 2023 | BAL | Other bulk material equipment | Product Balers (BAL A and BAL B) |  |  | Only Baler A and B are operating | OP | 2023 | BAL | 30501299 | Industrial Processes - NEC | Balers |  | OP | 2023 | 10454 | TON | Fiber | I | 8760 |  |  |  | PM Condensible | CAP |  | 0 | TON |  |  |  |  | Engineering Judgment | Based on temperatures, the Facility did not have to complete the condensable portion of the testing. | 2023GADNR | 2023GADNR
13235 | Pulaski | 18924211 | 23500027 |  | Hyalus, Inc. | 327993 | Mineral Wool Manufacturing |  | 32.2986 | -83.4669 | OP | 2023 | BAL | Other bulk material equipment | Product Balers (BAL A and BAL B) |  |  | Only Baler A and B are operating | OP | 2023 | BAL | 30501299 | Industrial Processes - NEC | Balers |  | OP | 2023 | 10454 | TON | Fiber | I | 8760 |  |  |  | PM2.5 Filterable | CAP |  | 0.020908 | TON |  |  |  |  | Stack Test (pre-control) plus Control Efficiency | Equivalent to Filterable PM and Filterable PM10 | 2023GADNR | 2023GADNR
13235 | Pulaski | 18924211 | 23500027 |  | Hyalus, Inc. | 327993 | Mineral Wool Manufacturing |  | 32.2986 | -83.4669 | OP | 2023 | BAL | Other bulk material equipment | Product Balers (BAL A and BAL B) |  |  | Only Baler A and B are operating | OP | 2023 | BAL | 30501299 | Industrial Processes - NEC | Balers |  | OP | 2023 | 10454 | TON | Fiber | I | 8760 |  |  |  | PM10 Filterable | CAP |  | 0.020908 | TON |  |  |  |  | Stack Test (no Control Efficiency used) | Equivalent to Filterable PM | 2023GADNR | 2023GADNR
13235 | Pulaski | 18924211 | 23500027 |  | Hyalus, Inc. | 327993 | Mineral Wool Manufacturing |  | 32.2986 | -83.4669 | OP | 2023 | ENG | Reciprocating IC Engine | Emergency Generator | 536 | HP |  | OP | 2023 | ENG | 20100102 | Fuel Comb - Electric Generation - Oil | Emergency Generator | Diesel Fired Emergency Generator | OP | 2023 | 272 | GAL | Distillate Oil (Diesel) | I | 8760 |  |  |  | PM Condensible | CAP |  | 0 | TON |  |  |  | AP-42 Chapter 3.3 | Engineering Judgment | There is not condensable PM in AP-42 Chapter 3.3. | 2023GADNR | 2023GADNR
13235 | Pulaski | 18924211 | 23500027 |  | Hyalus, Inc. | 327993 | Mineral Wool Manufacturing |  | 32.2986 | -83.4669 | OP | 2023 | ENG | Reciprocating IC Engine | Emergency Generator | 536 | HP |  | OP | 2023 | ENG | 20100102 | Fuel Comb - Electric Generation - Oil | Emergency Generator | Diesel Fired Emergency Generator | OP | 2023 | 272 | GAL | Distillate Oil (Diesel) | I | 8760 |  |  |  | Volatile Organic Compounds | CAP |  | 0.006664 | TON | 0.35 | LB | E6BTU | AP-42 Chapter 3.3 | Other Emission Factor (no Control Efficiency used) |  | 2023GADNR | 2023GADNR
13235 | Pulaski | 18924211 | 23500027 |  | Hyalus, Inc. | 327993 | Mineral Wool Manufacturing |  | 32.2986 | -83.4669 | OP | 2023 | ENG | Reciprocating IC Engine | Emergency Generator | 536 | HP |  | OP | 2023 | ENG | 20100102 | Fuel Comb - Electric Generation - Oil | Emergency Generator | Diesel Fired Emergency Generator | OP | 2023 | 272 | GAL | Distillate Oil (Diesel) | I | 8760 |  |  |  | Sulfur Dioxide | CAP |  | 0.005522 | TON | 0.29 | LB | E6BTU | AP-42 Chapter 3.3 | Other Emission Factor (no Control Efficiency used) |  | 2023GADNR | 2023GADNR
13235 | Pulaski | 18924211 | 23500027 |  | Hyalus, Inc. | 327993 | Mineral Wool Manufacturing |  | 32.2986 | -83.4669 | OP | 2023 | ENG | Reciprocating IC Engine | Emergency Generator | 536 | HP |  | OP | 2023 | ENG | 20100102 | Fuel Comb - Electric Generation - Oil | Emergency Generator | Diesel Fired Emergency Generator | OP | 2023 | 272 | GAL | Distillate Oil (Diesel) | I | 8760 |  |  |  | PM2.5 Filterable | CAP |  | 0.005902 | TON | 0.31 | LB | E6BTU | AP-42 Chapter 3.3 | Other Emission Factor (no Control Efficiency used) |  | 2023GADNR | 2023GADNR
13235 | Pulaski | 18924211 | 23500027 |  | Hyalus, Inc. | 327993 | Mineral Wool Manufacturing |  | 32.2986 | -83.4669 | OP | 2023 | ENG | Reciprocating IC Engine | Emergency Generator | 536 | HP |  | OP | 2023 | ENG | 20100102 | Fuel Comb - Electric Generation - Oil | Emergency Generator | Diesel Fired Emergency Generator | OP | 2023 | 272 | GAL | Distillate Oil (Diesel) | I | 8760 |  |  |  | PM10 Filterable | CAP |  | 0.005902 | TON | 0.31 | LB | E6BTU | AP-42 Chapter 3.3 | Other Emission Factor (no Control Efficiency used) |  | 2023GADNR | 2023GADNR
13235 | Pulaski | 18924211 | 23500027 |  | Hyalus, Inc. | 327993 | Mineral Wool Manufacturing |  | 32.2986 | -83.4669 | OP | 2023 | ENG | Reciprocating IC Engine | Emergency Generator | 536 | HP |  | OP | 2023 | ENG | 20100102 | Fuel Comb - Electric Generation - Oil | Emergency Generator | Diesel Fired Emergency Generator | OP | 2023 | 272 | GAL | Distillate Oil (Diesel) | I | 8760 |  |  |  | Nitrogen Oxides | CAP |  | 0.083966 | TON | 4.41 | LB | E6BTU | AP-42 Chapter 3.3 | Other Emission Factor (no Control Efficiency used) |  | 2023GADNR | 2023GADNR
13235 | Pulaski | 18924211 | 23500027 |  | Hyalus, Inc. | 327993 | Mineral Wool Manufacturing |  | 32.2986 | -83.4669 | OP | 2023 | ENG | Reciprocating IC Engine | Emergency Generator | 536 | HP |  | OP | 2023 | ENG | 20100102 | Fuel Comb - Electric Generation - Oil | Emergency Generator | Diesel Fired Emergency Generator | OP | 2023 | 272 | GAL | Distillate Oil (Diesel) | I | 8760 |  |  |  | Carbon Monoxide | CAP |  | 0.018088 | TON | 0.95 | LB | E6BTU | AP-42 Chapter 3.3 | Other Emission Factor (no Control Efficiency used) |  | 2023GADNR | 2023GADNR
13235 | Pulaski | 18924211 | 23500027 |  | Hyalus, Inc. | 327993 | Mineral Wool Manufacturing |  | 32.2986 | -83.4669 | OP | 2023 | FHTH | Furnace | Forehearth |  |  | The Forehearth includes the Furnace Canal (CANA), Furnace Distribution , Forehearth A (FORA), Forehearth B (FORB), Forehearth C (FORC), and Forehearth D (FORD). These units do not have individual emission calculations and are counted as one combustion unit. | OP | 2023 | FHTH | 30501206 | Industrial Processes - NEC | Forehearth |  | OP | 2023 | 53.8 | E6FT3S | Natural Gas | I | 8760 |  |  |  | PM Condensible | CAP |  | 0.15333 | TON | 5.7 | LB | E6FT3S | AP-42 Chapter 1.4 | Other Emission Factor (no Control Efficiency used) |  | 2023GADNR | 2023GADNR
13235 | Pulaski | 18924211 | 23500027 |  | Hyalus, Inc. | 327993 | Mineral Wool Manufacturing |  | 32.2986 | -83.4669 | OP | 2023 | FHTH | Furnace | Forehearth |  |  | The Forehearth includes the Furnace Canal (CANA), Furnace Distribution , Forehearth A (FORA), Forehearth B (FORB), Forehearth C (FORC), and Forehearth D (FORD). These units do not have individual emission calculations and are counted as one combustion unit. | OP | 2023 | FHTH | 30501206 | Industrial Processes - NEC | Forehearth |  | OP | 2023 | 53.8 | E6FT3S | Natural Gas | I | 8760 |  |  |  | Volatile Organic Compounds | CAP |  | 0.14795 | TON | 5.5 | LB | E6FT3S | AP-42 Chapter 1.4 | Other Emission Factor (no Control Efficiency used) |  | 2023GADNR | 2023GADNR
13235 | Pulaski | 18924211 | 23500027 |  | Hyalus, Inc. | 327993 | Mineral Wool Manufacturing |  | 32.2986 | -83.4669 | OP | 2023 | FHTH | Furnace | Forehearth |  |  | The Forehearth includes the Furnace Canal (CANA), Furnace Distribution , Forehearth A (FORA), Forehearth B (FORB), Forehearth C (FORC), and Forehearth D (FORD). These units do not have individual emission calculations and are counted as one combustion unit. | OP | 2023 | FHTH | 30501206 | Industrial Processes - NEC | Forehearth |  | OP | 2023 | 53.8 | E6FT3S | Natural Gas | I | 8760 |  |  |  | PM2.5 Filterable | CAP |  | 0.05111 | TON | 1.9 | LB | E6FT3S | AP-42 Chapter 1.4 | Other Emission Factor (no Control Efficiency used) |  | 2023GADNR | 2023GADNR
13235 | Pulaski | 18924211 | 23500027 |  | Hyalus, Inc. | 327993 | Mineral Wool Manufacturing |  | 32.2986 | -83.4669 | OP | 2023 | FHTH | Furnace | Forehearth |  |  | The Forehearth includes the Furnace Canal (CANA), Furnace Distribution , Forehearth A (FORA), Forehearth B (FORB), Forehearth C (FORC), and Forehearth D (FORD). These units do not have individual emission calculations and are counted as one combustion unit. | OP | 2023 | FHTH | 30501206 | Industrial Processes - NEC | Forehearth |  | OP | 2023 | 53.8 | E6FT3S | Natural Gas | I | 8760 |  |  |  | PM10 Filterable | CAP |  | 0.05111 | TON | 1.9 | LB | E6FT3S | AP-42 Chapter 1.4 | Other Emission Factor (no Control Efficiency used) |  | 2023GADNR | 2023GADNR
13235 | Pulaski | 18924211 | 23500027 |  | Hyalus, Inc. | 327993 | Mineral Wool Manufacturing |  | 32.2986 | -83.4669 | OP | 2023 | FHTH | Furnace | Forehearth |  |  | The Forehearth includes the Furnace Canal (CANA), Furnace Distribution , Forehearth A (FORA), Forehearth B (FORB), Forehearth C (FORC), and Forehearth D (FORD). These units do not have individual emission calculations and are counted as one combustion unit. | OP | 2023 | FHTH | 30501206 | Industrial Processes - NEC | Forehearth |  | OP | 2023 | 53.8 | E6FT3S | Natural Gas | I | 8760 |  |  |  | Nitrogen Oxides | CAP |  | 2.69 | TON | 100 | LB | E6FT3S | AP-42 Chapter 1.4 | Other Emission Factor (no Control Efficiency used) |  | 2023GADNR | 2023GADNR
13235 | Pulaski | 18924211 | 23500027 |  | Hyalus, Inc. | 327993 | Mineral Wool Manufacturing |  | 32.2986 | -83.4669 | OP | 2023 | FHTH | Furnace | Forehearth |  |  | The Forehearth includes the Furnace Canal (CANA), Furnace Distribution , Forehearth A (FORA), Forehearth B (FORB), Forehearth C (FORC), and Forehearth D (FORD). These units do not have individual emission calculations and are counted as one combustion unit. | OP | 2023 | FHTH | 30501206 | Industrial Processes - NEC | Forehearth |  | OP | 2023 | 53.8 | E6FT3S | Natural Gas | I | 8760 |  |  |  | Lead | CAP/HAP | HAP-Metal | 0.026 | LB | 0.0005 | LB | E6FT3S | AP-42 Chapter 1.4 | Other Emission Factor (no Control Efficiency used) |  | 2023GADNR | 2023GADNR
13235 | Pulaski | 18924211 | 23500027 |  | Hyalus, Inc. | 327993 | Mineral Wool Manufacturing |  | 32.2986 | -83.4669 | OP | 2023 | FHTH | Furnace | Forehearth |  |  | The Forehearth includes the Furnace Canal (CANA), Furnace Distribution , Forehearth A (FORA), Forehearth B (FORB), Forehearth C (FORC), and Forehearth D (FORD). These units do not have individual emission calculations and are counted as one combustion unit. | OP | 2023 | FHTH | 30501206 | Industrial Processes - NEC | Forehearth |  | OP | 2023 | 53.8 | E6FT3S | Natural Gas | I | 8760 |  |  |  | Carbon Monoxide | CAP |  | 2.2596 | TON | 84 | LB | E6FT3S | AP-42 Chapter 1.4 | Other Emission Factor (no Control Efficiency used) |  | 2023GADNR | 2023GADNR
13235 | Pulaski | 18924211 | 23500027 |  | Hyalus, Inc. | 327993 | Mineral Wool Manufacturing |  | 32.2986 | -83.4669 | OP | 2023 | MLTR | Furnace | Glass Melting Furnace |  |  |  | OP | 2023 | MLTR | 30501207 | Industrial Processes - NEC | Glass Melting Furnace |  | OP | 2023 | 11231 | TON | Fiber | I | 8760 |  |  |  | PM Condensible | CAP |  | 0.5054 | TON | 0.09 | LB | TON | Based on Historical Data used in the original air permit application. | Other Emission Factor (no Control Efficiency used) |  | 2023GADNR | 2023GADNR
13235 | Pulaski | 18924211 | 23500027 |  | Hyalus, Inc. | 327993 | Mineral Wool Manufacturing |  | 32.2986 | -83.4669 | OP | 2023 | MLTR | Furnace | Glass Melting Furnace |  |  |  | OP | 2023 | MLTR | 30501207 | Industrial Processes - NEC | Glass Melting Furnace |  | OP | 2023 | 11231 | TON | Fiber | I | 8760 |  |  |  | Volatile Organic Compounds | CAP |  | 0.1685 | TON | 0.03 | LB | TON | Based on Historical Data used in the original air permit application. | Other Emission Factor (no Control Efficiency used) | The historical emission factors for glass melt operations at the Corvallis facility are representative of a combined glass melt and forehearth emissions stack. | 2023GADNR | 2023GADNR
13235 | Pulaski | 18924211 | 23500027 |  | Hyalus, Inc. | 327993 | Mineral Wool Manufacturing |  | 32.2986 | -83.4669 | OP | 2023 | MLTR | Furnace | Glass Melting Furnace |  |  |  | OP | 2023 | MLTR | 30501207 | Industrial Processes - NEC | Glass Melting Furnace |  | OP | 2023 | 11231 | TON | Fiber | I | 8760 |  |  |  | PM2.5 Filterable | CAP |  | 0.5401 | TON | 0.09618 | LB | TON | Based on Historical Data used in the original air permit application. | Other Emission Factor (no Control Efficiency used) | The historical emission factors for glass melt operations at the Corvallis facility are representative of a combined glass melt and forehearth emissions stack. | 2023GADNR | 2023GADNR
13235 | Pulaski | 18924211 | 23500027 |  | Hyalus, Inc. | 327993 | Mineral Wool Manufacturing |  | 32.2986 | -83.4669 | OP | 2023 | MLTR | Furnace | Glass Melting Furnace |  |  |  | OP | 2023 | MLTR | 30501207 | Industrial Processes - NEC | Glass Melting Furnace |  | OP | 2023 | 11231 | TON | Fiber | I | 8760 |  |  |  | PM10 Filterable | CAP |  | 0.561 | TON | 0.0999 | LB | TON | Based on Historical Data used in the original air permit application. | Other Emission Factor (no Control Efficiency used) | The historical emission factors for glass melt operations at the Corvallis facility are representative of a combined glass melt and forehearth emissions stack. | 2023GADNR | 2023GADNR
13235 | Pulaski | 18924211 | 23500027 |  | Hyalus, Inc. | 327993 | Mineral Wool Manufacturing |  | 32.2986 | -83.4669 | OP | 2023 | MLTR | Furnace | Glass Melting Furnace |  |  |  | OP | 2023 | MLTR | 30501207 | Industrial Processes - NEC | Glass Melting Furnace |  | OP | 2023 | 11231 | TON | Fiber | I | 8760 |  |  |  | Lead | CAP/HAP | HAP-Metal | 0.104 | LB | 9.22e-06 | LB | TON | Based on Historical Data used in the original air permit application. | Other Emission Factor (no Control Efficiency used) | Value represents the sum of filterable and condensable pollutant emission factors. Emission factors from the May 19-21, 2015 Engineering Test Program at a similar facility located in Corvallis, Oregon for filterable and condensable metals. | 2023GADNR | 2023GADNR
13235 | Pulaski | 18924211 | 23500027 |  | Hyalus, Inc. | 327993 | Mineral Wool Manufacturing |  | 32.2986 | -83.4669 | OP | 2023 | RA01 | Fiber Forming Equipment | Rotary Fiberizer |  |  |  | OP | 2023 | RA01 | 30501204 | Industrial Processes - NEC | Rotary Fiberizer - Fine and Coarse |  | OP | 2023 | 653.38 | TON | Fiber | I | 8760 |  |  |  | PM Condensible | CAP |  | 0.9556 | TON |  |  |  |  | Stack Test (no Control Efficiency used) | Total Fiberizer Emissions is the sum of Rotary Fine Emissions (tpy) and Rotary Coarse Emissions (tpy). Emissions (tpy) = ((Fine Fiber Throughput (tpy) x Fine Fiber Emission Factor (lb/ton)) + (Coarse Fiber Throughput (tpy) x Coarse Fiber Emission Factor (lb/ton)) (2000 lbs/ton) | 2023GADNR | 2023GADNR
13235 | Pulaski | 18924211 | 23500027 |  | Hyalus, Inc. | 327993 | Mineral Wool Manufacturing |  | 32.2986 | -83.4669 | OP | 2023 | RA01 | Fiber Forming Equipment | Rotary Fiberizer |  |  |  | OP | 2023 | RA01 | 30501204 | Industrial Processes - NEC | Rotary Fiberizer - Fine and Coarse |  | OP | 2023 | 653.38 | TON | Fiber | I | 8760 |  |  |  | Volatile Organic Compounds | CAP |  | 0.1905 | TON |  |  |  |  | Engineering Judgment | Total Fiberizer Emissions is the sum of Rotary Fine Emissions (tpy) and Rotary Coarse Emissions (tpy). Emissions (tpy) = ((Fine Fiber Throughput (tpy) x Fine Fiber Emission Factor (lb/ton)) + (Coarse Fiber Throughput (tpy) x Coarse Fiber Emission Factor (lb/ton)) (2000 lbs/ton). The Emsision Factors are based on Historical Data used in the original air permit application. | 2023GADNR | 2023GADNR
13235 | Pulaski | 18924211 | 23500027 |  | Hyalus, Inc. | 327993 | Mineral Wool Manufacturing |  | 32.2986 | -83.4669 | OP | 2023 | RA01 | Fiber Forming Equipment | Rotary Fiberizer |  |  |  | OP | 2023 | RA01 | 30501204 | Industrial Processes - NEC | Rotary Fiberizer - Fine and Coarse |  | OP | 2023 | 653.38 | TON | Fiber | I | 8760 |  |  |  | PM2.5 Filterable | CAP |  | 0.2947 | TON |  |  |  |  | Stack Test (no Control Efficiency used) | Total Fiberizer Emissions is the sum of Rotary Fine Emissions (tpy) and Rotary Coarse Emissions (tpy). Emissions (tpy) = ((Fine Fiber Throughput (tpy) x Fine Fiber Emission Factor (lb/ton)) + (Coarse Fiber Throughput (tpy) x Coarse Fiber Emission Factor (lb/ton)) (2000 lbs/ton) | 2023GADNR | 2023GADNR
13235 | Pulaski | 18924211 | 23500027 |  | Hyalus, Inc. | 327993 | Mineral Wool Manufacturing |  | 32.2986 | -83.4669 | OP | 2023 | RA01 | Fiber Forming Equipment | Rotary Fiberizer |  |  |  | OP | 2023 | RA01 | 30501204 | Industrial Processes - NEC | Rotary Fiberizer - Fine and Coarse |  | OP | 2023 | 653.38 | TON | Fiber | I | 8760 |  |  |  | PM10 Filterable | CAP |  | 0.2947 | TON |  |  |  |  | Stack Test (no Control Efficiency used) | Total Fiberizer Emissions is the sum of Rotary Fine Emissions (tpy) and Rotary Coarse Emissions (tpy). Emissions (tpy) = ((Fine Fiber Throughput (tpy) x Fine Fiber Emission Factor (lb/ton)) + (Coarse Fiber Throughput (tpy) x Coarse Fiber Emission Factor (lb/ton)) (2000 lbs/ton) | 2023GADNR | 2023GADNR
13235 | Pulaski | 18924211 | 23500027 |  | Hyalus, Inc. | 327993 | Mineral Wool Manufacturing |  | 32.2986 | -83.4669 | OP | 2023 | RA01 | Fiber Forming Equipment | Rotary Fiberizer |  |  |  | OP | 2023 | RA01 | 30501204 | Industrial Processes - NEC | Rotary Fiberizer - Fine and Coarse |  | OP | 2023 | 653.38 | TON | Fiber | I | 8760 |  |  |  | Nitrogen Oxides | CAP |  | 0.5996 | TON |  |  |  |  | Stack Test (no Control Efficiency used) | Total Fiberizer Emissions is the sum of Rotary Fine Emissions (tpy) and Rotary Coarse Emissions (tpy). Emissions (tpy) = ((Fine Fiber Throughput (tpy) x Fine Fiber Emission Factor (lb/ton)) + (Coarse Fiber Throughput (tpy) x Coarse Fiber Emission Factor (lb/ton)) (2000 lbs/ton) | 2023GADNR | 2023GADNR
13235 | Pulaski | 18924211 | 23500027 |  | Hyalus, Inc. | 327993 | Mineral Wool Manufacturing |  | 32.2986 | -83.4669 | OP | 2023 | RA01 | Fiber Forming Equipment | Rotary Fiberizer |  |  |  | OP | 2023 | RA01 | 30501204 | Industrial Processes - NEC | Rotary Fiberizer - Fine and Coarse |  | OP | 2023 | 653.38 | TON | Fiber | I | 8760 |  |  |  | Lead | CAP/HAP | HAP-Metal | 0.082 | LB |  |  |  |  | Engineering Judgment | Total Fiberizer Emissions is the sum of Rotary Fine Emissions (tpy) and Rotary Coarse Emissions (tpy). Emissions (tpy) = ((Fine Fiber Throughput (tpy) x Fine Fiber Emission Factor (lb/ton)) + (Coarse Fiber Throughput (tpy) x Coarse Fiber Emission Factor (lb/ton)) (2000 lbs/ton). Emission factors derived from the May 19-21, 2015 Engineering Test Program conducted at a similar facility located i | 2023GADNR | 2023GADNR
13235 | Pulaski | 18924211 | 23500027 |  | Hyalus, Inc. | 327993 | Mineral Wool Manufacturing |  | 32.2986 | -83.4669 | OP | 2023 | RA01 | Fiber Forming Equipment | Rotary Fiberizer |  |  |  | OP | 2023 | RA01 | 30501204 | Industrial Processes - NEC | Rotary Fiberizer - Fine and Coarse |  | OP | 2023 | 653.38 | TON | Fiber | I | 8760 |  |  |  | Carbon Monoxide | CAP |  | 17.54 | TON |  |  |  |  | Stack Test (pre-control) plus Control Efficiency | Total Fiberizer Emissions is the sum of Rotary Fine Emissions (tpy) and Rotary Coarse Emissions (tpy). Emissions (tpy) = ((Fine Fiber Throughput (tpy) x Fine Fiber Emission Factor (lb/ton)) + (Coarse Fiber Throughput (tpy) x Coarse Fiber Emission Factor (lb/ton)) (2000 lbs/ton) | 2023GADNR | 2023GADNR
13235 | Pulaski | 18924211 | 23500027 |  | Hyalus, Inc. | 327993 | Mineral Wool Manufacturing |  | 32.2986 | -83.4669 | OP | 2023 | RA02 | Fiber Forming Equipment | Rotary Fiberizer |  |  |  | OP | 2023 | RA02 | 30501204 | Industrial Processes - NEC | Rotary Fiberizer - Fine and Coarse |  | OP | 2023 | 653.38 | TON | Fiber | I | 8760 |  |  |  | PM Condensible | CAP |  | 0.9556 | TON |  |  |  |  | Stack Test (no Control Efficiency used) |  | 2023GADNR | 2023GADNR
13235 | Pulaski | 18924211 | 23500027 |  | Hyalus, Inc. | 327993 | Mineral Wool Manufacturing |  | 32.2986 | -83.4669 | OP | 2023 | RA02 | Fiber Forming Equipment | Rotary Fiberizer |  |  |  | OP | 2023 | RA02 | 30501204 | Industrial Processes - NEC | Rotary Fiberizer - Fine and Coarse |  | OP | 2023 | 653.38 | TON | Fiber | I | 8760 |  |  |  | Volatile Organic Compounds | CAP |  | 0.1905 | TON |  |  |  |  | Engineering Judgment | Total Fiberizer Emissions is the sum of Rotary Fine Emissions (tpy) and Rotary Coarse Emissions (tpy). Emissions (tpy) = ((Fine Fiber Throughput (tpy) x Fine Fiber Emission Factor (lb/ton)) + (Coarse Fiber Throughput (tpy) x Coarse Fiber Emission Factor (lb/ton)) (2000 lbs/ton). Emission Factors based on Historical Data. | 2023GADNR | 2023GADNR
13235 | Pulaski | 18924211 | 23500027 |  | Hyalus, Inc. | 327993 | Mineral Wool Manufacturing |  | 32.2986 | -83.4669 | OP | 2023 | RA02 | Fiber Forming Equipment | Rotary Fiberizer |  |  |  | OP | 2023 | RA02 | 30501204 | Industrial Processes - NEC | Rotary Fiberizer - Fine and Coarse |  | OP | 2023 | 653.38 | TON | Fiber | I | 8760 |  |  |  | PM2.5 Filterable | CAP |  | 0.2947 | TON |  |  |  |  | Stack Test (no Control Efficiency used) | Total Fiberizer Emissions is the sum of Rotary Fine Emissions (tpy) and Rotary Coarse Emissions (tpy). Emissions (tpy) = ((Fine Fiber Throughput (tpy) x Fine Fiber Emission Factor (lb/ton)) + (Coarse Fiber Throughput (tpy) x Coarse Fiber Emission Factor (lb/ton)) (2000 lbs/ton) | 2023GADNR | 2023GADNR
13235 | Pulaski | 18924211 | 23500027 |  | Hyalus, Inc. | 327993 | Mineral Wool Manufacturing |  | 32.2986 | -83.4669 | OP | 2023 | RA02 | Fiber Forming Equipment | Rotary Fiberizer |  |  |  | OP | 2023 | RA02 | 30501204 | Industrial Processes - NEC | Rotary Fiberizer - Fine and Coarse |  | OP | 2023 | 653.38 | TON | Fiber | I | 8760 |  |  |  | PM10 Filterable | CAP |  | 0.2947 | TON |  |  |  |  | Stack Test (no Control Efficiency used) | Total Fiberizer Emissions is the sum of Rotary Fine Emissions (tpy) and Rotary Coarse Emissions (tpy). Emissions (tpy) = ((Fine Fiber Throughput (tpy) x Fine Fiber Emission Factor (lb/ton)) + (Coarse Fiber Throughput (tpy) x Coarse Fiber Emission Factor (lb/ton)) (2000 lbs/ton) | 2023GADNR | 2023GADNR
13235 | Pulaski | 18924211 | 23500027 |  | Hyalus, Inc. | 327993 | Mineral Wool Manufacturing |  | 32.2986 | -83.4669 | OP | 2023 | RA02 | Fiber Forming Equipment | Rotary Fiberizer |  |  |  | OP | 2023 | RA02 | 30501204 | Industrial Processes - NEC | Rotary Fiberizer - Fine and Coarse |  | OP | 2023 | 653.38 | TON | Fiber | I | 8760 |  |  |  | Nitrogen Oxides | CAP |  | 0.5996 | TON |  |  |  |  | Stack Test (no Control Efficiency used) | Total Fiberizer Emissions is the sum of Rotary Fine Emissions (tpy) and Rotary Coarse Emissions (tpy). Emissions (tpy) = ((Fine Fiber Throughput (tpy) x Fine Fiber Emission Factor (lb/ton)) + (Coarse Fiber Throughput (tpy) x Coarse Fiber Emission Factor (lb/ton)) (2000 lbs/ton) | 2023GADNR | 2023GADNR
13235 | Pulaski | 18924211 | 23500027 |  | Hyalus, Inc. | 327993 | Mineral Wool Manufacturing |  | 32.2986 | -83.4669 | OP | 2023 | RA02 | Fiber Forming Equipment | Rotary Fiberizer |  |  |  | OP | 2023 | RA02 | 30501204 | Industrial Processes - NEC | Rotary Fiberizer - Fine and Coarse |  | OP | 2023 | 653.38 | TON | Fiber | I | 8760 |  |  |  | Lead | CAP/HAP | HAP-Metal | 0.082 | LB |  |  |  |  | Engineering Judgment | Total Fiberizer Emissions is the sum of Rotary Fine Emissions (tpy) and Rotary Coarse Emissions (tpy). Emissions (tpy) = ((Fine Fiber Throughput (tpy) x Fine Fiber Emission Factor (lb/ton)) + (Coarse Fiber Throughput (tpy) x Coarse Fiber Emission Factor (lb/ton)) (2000 lbs/ton). Emission factors derived from the May 19-21, 2015 Engineering Test at a similar facility. | 2023GADNR | 2023GADNR
13235 | Pulaski | 18924211 | 23500027 |  | Hyalus, Inc. | 327993 | Mineral Wool Manufacturing |  | 32.2986 | -83.4669 | OP | 2023 | RA02 | Fiber Forming Equipment | Rotary Fiberizer |  |  |  | OP | 2023 | RA02 | 30501204 | Industrial Processes - NEC | Rotary Fiberizer - Fine and Coarse |  | OP | 2023 | 653.38 | TON | Fiber | I | 8760 |  |  |  | Carbon Monoxide | CAP |  | 17.54 | TON |  |  |  |  | Stack Test (no Control Efficiency used) | Total Fiberizer Emissions is the sum of Rotary Fine Emissions (tpy) and Rotary Coarse Emissions (tpy). Emissions (tpy) = ((Fine Fiber Throughput (tpy) x Fine Fiber Emission Factor (lb/ton)) + (Coarse Fiber Throughput (tpy) x Coarse Fiber Emission Factor (lb/ton)) (2000 lbs/ton) | 2023GADNR | 2023GADNR
13235 | Pulaski | 18924211 | 23500027 |  | Hyalus, Inc. | 327993 | Mineral Wool Manufacturing |  | 32.2986 | -83.4669 | OP | 2023 | RA03 | Fiber Forming Equipment | Rotary Fiberizer |  |  |  | OP | 2023 | RA03 | 30501204 | Industrial Processes - NEC | Rotary Fiberizer - Fine and Coarse |  | OP | 2023 | 653.38 | TON | Fiber | I | 8760 |  |  |  | PM Condensible | CAP |  | 0.9556 | TON |  |  |  |  | Stack Test (no Control Efficiency used) |  | 2023GADNR | 2023GADNR
13235 | Pulaski | 18924211 | 23500027 |  | Hyalus, Inc. | 327993 | Mineral Wool Manufacturing |  | 32.2986 | -83.4669 | OP | 2023 | RA03 | Fiber Forming Equipment | Rotary Fiberizer |  |  |  | OP | 2023 | RA03 | 30501204 | Industrial Processes - NEC | Rotary Fiberizer - Fine and Coarse |  | OP | 2023 | 653.38 | TON | Fiber | I | 8760 |  |  |  | Volatile Organic Compounds | CAP |  | 0.1905 | TON |  |  |  |  | Engineering Judgment | Total Fiberizer Emissions is the sum of Rotary Fine Emissions (tpy) and Rotary Coarse Emissions (tpy). Emissions (tpy) = ((Fine Fiber Throughput (tpy) x Fine Fiber Emission Factor (lb/ton)) + (Coarse Fiber Throughput (tpy) x Coarse Fiber Emission Factor (lb/ton)) (2000 lbs/ton). Emission factor based on historical data. | 2023GADNR | 2023GADNR
13235 | Pulaski | 18924211 | 23500027 |  | Hyalus, Inc. | 327993 | Mineral Wool Manufacturing |  | 32.2986 | -83.4669 | OP | 2023 | RA03 | Fiber Forming Equipment | Rotary Fiberizer |  |  |  | OP | 2023 | RA03 | 30501204 | Industrial Processes - NEC | Rotary Fiberizer - Fine and Coarse |  | OP | 2023 | 653.38 | TON | Fiber | I | 8760 |  |  |  | PM2.5 Filterable | CAP |  | 0.2947 | TON |  |  |  |  | Stack Test (no Control Efficiency used) | Total Fiberizer Emissions is the sum of Rotary Fine Emissions (tpy) and Rotary Coarse Emissions (tpy). Emissions (tpy) = ((Fine Fiber Throughput (tpy) x Fine Fiber Emission Factor (lb/ton)) + (Coarse Fiber Throughput (tpy) x Coarse Fiber Emission Factor (lb/ton)) (2000 lbs/ton). | 2023GADNR | 2023GADNR
13235 | Pulaski | 18924211 | 23500027 |  | Hyalus, Inc. | 327993 | Mineral Wool Manufacturing |  | 32.2986 | -83.4669 | OP | 2023 | RA03 | Fiber Forming Equipment | Rotary Fiberizer |  |  |  | OP | 2023 | RA03 | 30501204 | Industrial Processes - NEC | Rotary Fiberizer - Fine and Coarse |  | OP | 2023 | 653.38 | TON | Fiber | I | 8760 |  |  |  | PM10 Filterable | CAP |  | 0.2947 | TON |  |  |  |  | Stack Test (no Control Efficiency used) | Total Fiberizer Emissions is the sum of Rotary Fine Emissions (tpy) and Rotary Coarse Emissions (tpy). Emissions (tpy) = ((Fine Fiber Throughput (tpy) x Fine Fiber Emission Factor (lb/ton)) + (Coarse Fiber Throughput (tpy) x Coarse Fiber Emission Factor (lb/ton)) (2000 lbs/ton). | 2023GADNR | 2023GADNR
13235 | Pulaski | 18924211 | 23500027 |  | Hyalus, Inc. | 327993 | Mineral Wool Manufacturing |  | 32.2986 | -83.4669 | OP | 2023 | RA03 | Fiber Forming Equipment | Rotary Fiberizer |  |  |  | OP | 2023 | RA03 | 30501204 | Industrial Processes - NEC | Rotary Fiberizer - Fine and Coarse |  | OP | 2023 | 653.38 | TON | Fiber | I | 8760 |  |  |  | Nitrogen Oxides | CAP |  | 0.5996 | TON |  |  |  |  | Stack Test (no Control Efficiency used) | Total Fiberizer Emissions is the sum of Rotary Fine Emissions (tpy) and Rotary Coarse Emissions (tpy). Emissions (tpy) = ((Fine Fiber Throughput (tpy) x Fine Fiber Emission Factor (lb/ton)) + (Coarse Fiber Throughput (tpy) x Coarse Fiber Emission Factor (lb/ton)) (2000 lbs/ton). | 2023GADNR | 2023GADNR
13235 | Pulaski | 18924211 | 23500027 |  | Hyalus, Inc. | 327993 | Mineral Wool Manufacturing |  | 32.2986 | -83.4669 | OP | 2023 | RA03 | Fiber Forming Equipment | Rotary Fiberizer |  |  |  | OP | 2023 | RA03 | 30501204 | Industrial Processes - NEC | Rotary Fiberizer - Fine and Coarse |  | OP | 2023 | 653.38 | TON | Fiber | I | 8760 |  |  |  | Lead | CAP/HAP | HAP-Metal | 0.082 | LB |  |  |  |  | Engineering Judgment | Total Fiberizer Emissions is the sum of Rotary Fine Emissions (tpy) and Rotary Coarse Emissions (tpy). Emissions (tpy) = ((Fine Fiber Throughput (tpy) x Fine Fiber Emission Factor (lb/ton)) + (Coarse Fiber Throughput (tpy) x Coarse Fiber Emission Factor (lb/ton)) (2000 lbs/ton). Emission factors derived from the May 19-21, 2015 Engineering Test at a similar facility. | 2023GADNR | 2023GADNR
13235 | Pulaski | 18924211 | 23500027 |  | Hyalus, Inc. | 327993 | Mineral Wool Manufacturing |  | 32.2986 | -83.4669 | OP | 2023 | RA03 | Fiber Forming Equipment | Rotary Fiberizer |  |  |  | OP | 2023 | RA03 | 30501204 | Industrial Processes - NEC | Rotary Fiberizer - Fine and Coarse |  | OP | 2023 | 653.38 | TON | Fiber | I | 8760 |  |  |  | Carbon Monoxide | CAP |  | 17.54 | TON |  |  |  |  | Stack Test (no Control Efficiency used) | Total Fiberizer Emissions is the sum of Rotary Fine Emissions (tpy) and Rotary Coarse Emissions (tpy). Emissions (tpy) = ((Fine Fiber Throughput (tpy) x Fine Fiber Emission Factor (lb/ton)) + (Coarse Fiber Throughput (tpy) x Coarse Fiber Emission Factor (lb/ton)) (2000 lbs/ton). | 2023GADNR | 2023GADNR
13235 | Pulaski | 18924211 | 23500027 |  | Hyalus, Inc. | 327993 | Mineral Wool Manufacturing |  | 32.2986 | -83.4669 | OP | 2023 | RA04 | Fiber Forming Equipment | Rotary Fiberizer |  |  |  | OP | 2023 | RA04 | 30501204 | Industrial Processes - NEC | Rotary Fiberizer - Fine and Coarse |  | OP | 2023 | 653.38 | TON | Fiber | I | 8760 |  |  |  | PM Condensible | CAP |  | 0.9556 | TON |  |  |  |  | Stack Test (no Control Efficiency used) |  | 2023GADNR | 2023GADNR
13235 | Pulaski | 18924211 | 23500027 |  | Hyalus, Inc. | 327993 | Mineral Wool Manufacturing |  | 32.2986 | -83.4669 | OP | 2023 | RA04 | Fiber Forming Equipment | Rotary Fiberizer |  |  |  | OP | 2023 | RA04 | 30501204 | Industrial Processes - NEC | Rotary Fiberizer - Fine and Coarse |  | OP | 2023 | 653.38 | TON | Fiber | I | 8760 |  |  |  | Volatile Organic Compounds | CAP |  | 0.1905 | TON |  |  |  |  | Engineering Judgment | Total Fiberizer Emissions is the sum of Rotary Fine Emissions (tpy) and Rotary Coarse Emissions (tpy). Emissions (tpy) = ((Fine Fiber Throughput (tpy) x Fine Fiber Emission Factor (lb/ton)) + (Coarse Fiber Throughput (tpy) x Coarse Fiber Emission Factor (lb/ton)) (2000 lbs/ton). Emission factor based on historical data. | 2023GADNR | 2023GADNR
13235 | Pulaski | 18924211 | 23500027 |  | Hyalus, Inc. | 327993 | Mineral Wool Manufacturing |  | 32.2986 | -83.4669 | OP | 2023 | RA04 | Fiber Forming Equipment | Rotary Fiberizer |  |  |  | OP | 2023 | RA04 | 30501204 | Industrial Processes - NEC | Rotary Fiberizer - Fine and Coarse |  | OP | 2023 | 653.38 | TON | Fiber | I | 8760 |  |  |  | PM2.5 Filterable | CAP |  | 0.2947 | TON |  |  |  |  | Stack Test (no Control Efficiency used) | Total Fiberizer Emissions is the sum of Rotary Fine Emissions (tpy) and Rotary Coarse Emissions (tpy). Emissions (tpy) = ((Fine Fiber Throughput (tpy) x Fine Fiber Emission Factor (lb/ton)) + (Coarse Fiber Throughput (tpy) x Coarse Fiber Emission Factor (lb/ton)) (2000 lbs/ton). | 2023GADNR | 2023GADNR
13235 | Pulaski | 18924211 | 23500027 |  | Hyalus, Inc. | 327993 | Mineral Wool Manufacturing |  | 32.2986 | -83.4669 | OP | 2023 | RA04 | Fiber Forming Equipment | Rotary Fiberizer |  |  |  | OP | 2023 | RA04 | 30501204 | Industrial Processes - NEC | Rotary Fiberizer - Fine and Coarse |  | OP | 2023 | 653.38 | TON | Fiber | I | 8760 |  |  |  | PM10 Filterable | CAP |  | 0.2947 | TON |  |  |  |  | Stack Test (no Control Efficiency used) | Total Fiberizer Emissions is the sum of Rotary Fine Emissions (tpy) and Rotary Coarse Emissions (tpy). Emissions (tpy) = ((Fine Fiber Throughput (tpy) x Fine Fiber Emission Factor (lb/ton)) + (Coarse Fiber Throughput (tpy) x Coarse Fiber Emission Factor (lb/ton)) (2000 lbs/ton). | 2023GADNR | 2023GADNR
13235 | Pulaski | 18924211 | 23500027 |  | Hyalus, Inc. | 327993 | Mineral Wool Manufacturing |  | 32.2986 | -83.4669 | OP | 2023 | RA04 | Fiber Forming Equipment | Rotary Fiberizer |  |  |  | OP | 2023 | RA04 | 30501204 | Industrial Processes - NEC | Rotary Fiberizer - Fine and Coarse |  | OP | 2023 | 653.38 | TON | Fiber | I | 8760 |  |  |  | Nitrogen Oxides | CAP |  | 0.5996 | TON |  |  |  |  | Stack Test (no Control Efficiency used) | Total Fiberizer Emissions is the sum of Rotary Fine Emissions (tpy) and Rotary Coarse Emissions (tpy). Emissions (tpy) = ((Fine Fiber Throughput (tpy) x Fine Fiber Emission Factor (lb/ton)) + (Coarse Fiber Throughput (tpy) x Coarse Fiber Emission Factor (lb/ton)) (2000 lbs/ton). | 2023GADNR | 2023GADNR
13235 | Pulaski | 18924211 | 23500027 |  | Hyalus, Inc. | 327993 | Mineral Wool Manufacturing |  | 32.2986 | -83.4669 | OP | 2023 | RA04 | Fiber Forming Equipment | Rotary Fiberizer |  |  |  | OP | 2023 | RA04 | 30501204 | Industrial Processes - NEC | Rotary Fiberizer - Fine and Coarse |  | OP | 2023 | 653.38 | TON | Fiber | I | 8760 |  |  |  | Lead | CAP/HAP | HAP-Metal | 0.082 | LB |  |  |  |  | Engineering Judgment | Total Fiberizer Emissions is the sum of Rotary Fine Emissions (tpy) and Rotary Coarse Emissions (tpy). Emissions (tpy) = ((Fine Fiber Throughput (tpy) x Fine Fiber Emission Factor (lb/ton)) + (Coarse Fiber Throughput (tpy) x Coarse Fiber Emission Factor (lb/ton)) (2000 lbs/ton). Emission factors derived from the May 19-21, 2015 Engineering Test at a similar facility. | 2023GADNR | 2023GADNR
13235 | Pulaski | 18924211 | 23500027 |  | Hyalus, Inc. | 327993 | Mineral Wool Manufacturing |  | 32.2986 | -83.4669 | OP | 2023 | RA04 | Fiber Forming Equipment | Rotary Fiberizer |  |  |  | OP | 2023 | RA04 | 30501204 | Industrial Processes - NEC | Rotary Fiberizer - Fine and Coarse |  | OP | 2023 | 653.38 | TON | Fiber | I | 8760 |  |  |  | Carbon Monoxide | CAP |  | 17.54 | TON |  |  |  |  | Stack Test (no Control Efficiency used) | Total Fiberizer Emissions is the sum of Rotary Fine Emissions (tpy) and Rotary Coarse Emissions (tpy). Emissions (tpy) = ((Fine Fiber Throughput (tpy) x Fine Fiber Emission Factor (lb/ton)) + (Coarse Fiber Throughput (tpy) x Coarse Fiber Emission Factor (lb/ton)) (2000 lbs/ton). | 2023GADNR | 2023GADNR
13235 | Pulaski | 18924211 | 23500027 |  | Hyalus, Inc. | 327993 | Mineral Wool Manufacturing |  | 32.2986 | -83.4669 | OP | 2023 | RA05 | Fiber Forming Equipment | Rotary Fiberizer |  |  |  | OP | 2023 | RA05 | 30501204 | Industrial Processes - NEC | Rotary Fiberizer - Fine and Coarse |  | OP | 2023 | 653.38 | TON | Fiber | I | 8760 |  |  |  | PM Condensible | CAP |  | 0.9556 | TON |  |  |  |  | Stack Test (no Control Efficiency used) |  | 2023GADNR | 2023GADNR
13235 | Pulaski | 18924211 | 23500027 |  | Hyalus, Inc. | 327993 | Mineral Wool Manufacturing |  | 32.2986 | -83.4669 | OP | 2023 | RA05 | Fiber Forming Equipment | Rotary Fiberizer |  |  |  | OP | 2023 | RA05 | 30501204 | Industrial Processes - NEC | Rotary Fiberizer - Fine and Coarse |  | OP | 2023 | 653.38 | TON | Fiber | I | 8760 |  |  |  | Volatile Organic Compounds | CAP |  | 0.1905 | TON |  |  |  |  | Engineering Judgment | Total Fiberizer Emissions is the sum of Rotary Fine Emissions (tpy) and Rotary Coarse Emissions (tpy). Emissions (tpy) = ((Fine Fiber Throughput (tpy) x Fine Fiber Emission Factor (lb/ton)) + (Coarse Fiber Throughput (tpy) x Coarse Fiber Emission Factor (lb/ton)) (2000 lbs/ton). The Emsision Factors are based on Historical Data used in the original air permit application. | 2023GADNR | 2023GADNR
13235 | Pulaski | 18924211 | 23500027 |  | Hyalus, Inc. | 327993 | Mineral Wool Manufacturing |  | 32.2986 | -83.4669 | OP | 2023 | RA05 | Fiber Forming Equipment | Rotary Fiberizer |  |  |  | OP | 2023 | RA05 | 30501204 | Industrial Processes - NEC | Rotary Fiberizer - Fine and Coarse |  | OP | 2023 | 653.38 | TON | Fiber | I | 8760 |  |  |  | PM2.5 Filterable | CAP |  | 0.2947 | TON |  |  |  |  | Stack Test (no Control Efficiency used) | Total Fiberizer Emissions is the sum of Rotary Fine Emissions (tpy) and Rotary Coarse Emissions (tpy). Emissions (tpy) = ((Fine Fiber Throughput (tpy) x Fine Fiber Emission Factor (lb/ton)) + (Coarse Fiber Throughput (tpy) x Coarse Fiber Emission Factor (lb/ton)) (2000 lbs/ton) | 2023GADNR | 2023GADNR
13235 | Pulaski | 18924211 | 23500027 |  | Hyalus, Inc. | 327993 | Mineral Wool Manufacturing |  | 32.2986 | -83.4669 | OP | 2023 | RA05 | Fiber Forming Equipment | Rotary Fiberizer |  |  |  | OP | 2023 | RA05 | 30501204 | Industrial Processes - NEC | Rotary Fiberizer - Fine and Coarse |  | OP | 2023 | 653.38 | TON | Fiber | I | 8760 |  |  |  | PM10 Filterable | CAP |  | 0.2947 | TON |  |  |  |  | Stack Test (no Control Efficiency used) | Total Fiberizer Emissions is the sum of Rotary Fine Emissions (tpy) and Rotary Coarse Emissions (tpy). Emissions (tpy) = ((Fine Fiber Throughput (tpy) x Fine Fiber Emission Factor (lb/ton)) + (Coarse Fiber Throughput (tpy) x Coarse Fiber Emission Factor (lb/ton)) (2000 lbs/ton) | 2023GADNR | 2023GADNR
13235 | Pulaski | 18924211 | 23500027 |  | Hyalus, Inc. | 327993 | Mineral Wool Manufacturing |  | 32.2986 | -83.4669 | OP | 2023 | RA05 | Fiber Forming Equipment | Rotary Fiberizer |  |  |  | OP | 2023 | RA05 | 30501204 | Industrial Processes - NEC | Rotary Fiberizer - Fine and Coarse |  | OP | 2023 | 653.38 | TON | Fiber | I | 8760 |  |  |  | Nitrogen Oxides | CAP |  | 0.5996 | TON |  |  |  |  | Stack Test (no Control Efficiency used) | Total Fiberizer Emissions is the sum of Rotary Fine Emissions (tpy) and Rotary Coarse Emissions (tpy). Emissions (tpy) = ((Fine Fiber Throughput (tpy) x Fine Fiber Emission Factor (lb/ton)) + (Coarse Fiber Throughput (tpy) x Coarse Fiber Emission Factor (lb/ton)) (2000 lbs/ton) | 2023GADNR | 2023GADNR
13235 | Pulaski | 18924211 | 23500027 |  | Hyalus, Inc. | 327993 | Mineral Wool Manufacturing |  | 32.2986 | -83.4669 | OP | 2023 | RA05 | Fiber Forming Equipment | Rotary Fiberizer |  |  |  | OP | 2023 | RA05 | 30501204 | Industrial Processes - NEC | Rotary Fiberizer - Fine and Coarse |  | OP | 2023 | 653.38 | TON | Fiber | I | 8760 |  |  |  | Lead | CAP/HAP | HAP-Metal | 0.082 | LB |  |  |  |  | Engineering Judgment | Total Fiberizer Emissions is the sum of Rotary Fine Emissions (tpy) and Rotary Coarse Emissions (tpy). Emissions (tpy) = ((Fine Fiber Throughput (tpy) x Fine Fiber Emission Factor (lb/ton)) + (Coarse Fiber Throughput (tpy) x Coarse Fiber Emission Factor (lb/ton)) (2000 lbs/ton). Emission factors derived from the May 19-21, 2015 Engineering Test Program conducted at a similar facility located i | 2023GADNR | 2023GADNR
13235 | Pulaski | 18924211 | 23500027 |  | Hyalus, Inc. | 327993 | Mineral Wool Manufacturing |  | 32.2986 | -83.4669 | OP | 2023 | RA05 | Fiber Forming Equipment | Rotary Fiberizer |  |  |  | OP | 2023 | RA05 | 30501204 | Industrial Processes - NEC | Rotary Fiberizer - Fine and Coarse |  | OP | 2023 | 653.38 | TON | Fiber | I | 8760 |  |  |  | Carbon Monoxide | CAP |  | 17.54 | TON |  |  |  |  | Stack Test (pre-control) plus Control Efficiency | Total Fiberizer Emissions is the sum of Rotary Fine Emissions (tpy) and Rotary Coarse Emissions (tpy). Emissions (tpy) = ((Fine Fiber Throughput (tpy) x Fine Fiber Emission Factor (lb/ton)) + (Coarse Fiber Throughput (tpy) x Coarse Fiber Emission Factor (lb/ton)) (2000 lbs/ton) | 2023GADNR | 2023GADNR
13235 | Pulaski | 18924211 | 23500027 |  | Hyalus, Inc. | 327993 | Mineral Wool Manufacturing |  | 32.2986 | -83.4669 | OP | 2023 | RA06 | Fiber Forming Equipment | Rotary Fiberizer |  |  |  | OP | 2023 | RA06 | 30501204 | Industrial Processes - NEC | Rotary Fiberizer - Fine and Coarse |  | OP | 2023 | 653.38 | TON | Fiber | I | 8760 |  |  |  | Volatile Organic Compounds | CAP |  | 0.1905 | TON |  |  |  |  | Engineering Judgment | Total Fiberizer Emissions is the sum of Rotary Fine Emissions (tpy) and Rotary Coarse Emissions (tpy). Emissions (tpy) = ((Fine Fiber Throughput (tpy) x Fine Fiber Emission Factor (lb/ton)) + (Coarse Fiber Throughput (tpy) x Coarse Fiber Emission Factor (lb/ton)) (2000 lbs/ton). The Emsision Factors are based on Historical Data used in the original air permit application. | 2023GADNR | 2023GADNR
13235 | Pulaski | 18924211 | 23500027 |  | Hyalus, Inc. | 327993 | Mineral Wool Manufacturing |  | 32.2986 | -83.4669 | OP | 2023 | RA06 | Fiber Forming Equipment | Rotary Fiberizer |  |  |  | OP | 2023 | RA06 | 30501204 | Industrial Processes - NEC | Rotary Fiberizer - Fine and Coarse |  | OP | 2023 | 653.38 | TON | Fiber | I | 8760 |  |  |  | PM2.5 Filterable | CAP |  | 0.2947 | TON |  |  |  |  | Stack Test (no Control Efficiency used) | Total Fiberizer Emissions is the sum of Rotary Fine Emissions (tpy) and Rotary Coarse Emissions (tpy). Emissions (tpy) = ((Fine Fiber Throughput (tpy) x Fine Fiber Emission Factor (lb/ton)) + (Coarse Fiber Throughput (tpy) x Coarse Fiber Emission Factor (lb/ton)) (2000 lbs/ton) | 2023GADNR | 2023GADNR
13235 | Pulaski | 18924211 | 23500027 |  | Hyalus, Inc. | 327993 | Mineral Wool Manufacturing |  | 32.2986 | -83.4669 | OP | 2023 | RA06 | Fiber Forming Equipment | Rotary Fiberizer |  |  |  | OP | 2023 | RA06 | 30501204 | Industrial Processes - NEC | Rotary Fiberizer - Fine and Coarse |  | OP | 2023 | 653.38 | TON | Fiber | I | 8760 |  |  |  | PM10 Filterable | CAP |  | 0.2947 | TON |  |  |  |  | Stack Test (no Control Efficiency used) | Total Fiberizer Emissions is the sum of Rotary Fine Emissions (tpy) and Rotary Coarse Emissions (tpy). Emissions (tpy) = ((Fine Fiber Throughput (tpy) x Fine Fiber Emission Factor (lb/ton)) + (Coarse Fiber Throughput (tpy) x Coarse Fiber Emission Factor (lb/ton)) (2000 lbs/ton) | 2023GADNR | 2023GADNR
13235 | Pulaski | 18924211 | 23500027 |  | Hyalus, Inc. | 327993 | Mineral Wool Manufacturing |  | 32.2986 | -83.4669 | OP | 2023 | RA06 | Fiber Forming Equipment | Rotary Fiberizer |  |  |  | OP | 2023 | RA06 | 30501204 | Industrial Processes - NEC | Rotary Fiberizer - Fine and Coarse |  | OP | 2023 | 653.38 | TON | Fiber | I | 8760 |  |  |  | Nitrogen Oxides | CAP |  | 0.5996 | TON |  |  |  |  | Stack Test (no Control Efficiency used) | Total Fiberizer Emissions is the sum of Rotary Fine Emissions (tpy) and Rotary Coarse Emissions (tpy). Emissions (tpy) = ((Fine Fiber Throughput (tpy) x Fine Fiber Emission Factor (lb/ton)) + (Coarse Fiber Throughput (tpy) x Coarse Fiber Emission Factor (lb/ton)) (2000 lbs/ton) | 2023GADNR | 2023GADNR
13235 | Pulaski | 18924211 | 23500027 |  | Hyalus, Inc. | 327993 | Mineral Wool Manufacturing |  | 32.2986 | -83.4669 | OP | 2023 | RA06 | Fiber Forming Equipment | Rotary Fiberizer |  |  |  | OP | 2023 | RA06 | 30501204 | Industrial Processes - NEC | Rotary Fiberizer - Fine and Coarse |  | OP | 2023 | 653.38 | TON | Fiber | I | 8760 |  |  |  | Lead | CAP/HAP | HAP-Metal | 0.082 | LB |  |  |  |  | Engineering Judgment | Total Fiberizer Emissions is the sum of Rotary Fine Emissions (tpy) and Rotary Coarse Emissions (tpy). Emissions (tpy) = ((Fine Fiber Throughput (tpy) x Fine Fiber Emission Factor (lb/ton)) + (Coarse Fiber Throughput (tpy) x Coarse Fiber Emission Factor (lb/ton)) (2000 lbs/ton). Emission factors derived from the May 19-21, 2015 Engineering Test Program conducted at a similar facility located i | 2023GADNR | 2023GADNR
13235 | Pulaski | 18924211 | 23500027 |  | Hyalus, Inc. | 327993 | Mineral Wool Manufacturing |  | 32.2986 | -83.4669 | OP | 2023 | RA06 | Fiber Forming Equipment | Rotary Fiberizer |  |  |  | OP | 2023 | RA06 | 30501204 | Industrial Processes - NEC | Rotary Fiberizer - Fine and Coarse |  | OP | 2023 | 653.38 | TON | Fiber | I | 8760 |  |  |  | Carbon Monoxide | CAP |  | 17.54 | TON |  |  |  |  | Stack Test (pre-control) plus Control Efficiency | Total Fiberizer Emissions is the sum of Rotary Fine Emissions (tpy) and Rotary Coarse Emissions (tpy). Emissions (tpy) = ((Fine Fiber Throughput (tpy) x Fine Fiber Emission Factor (lb/ton)) + (Coarse Fiber Throughput (tpy) x Coarse Fiber Emission Factor (lb/ton)) (2000 lbs/ton) | 2023GADNR | 2023GADNR
13235 | Pulaski | 18924211 | 23500027 |  | Hyalus, Inc. | 327993 | Mineral Wool Manufacturing |  | 32.2986 | -83.4669 | OP | 2023 | RA06 | Fiber Forming Equipment | Rotary Fiberizer |  |  |  | OP | 2023 | RA06 | 30501204 | Industrial Processes - NEC | Rotary Fiberizer - Fine and Coarse |  | OP | 2023 | 653.38 | TON | Fiber | I | 8760 |  |  |  | PM Condensible | CAP |  | 0.9556 | TON |  |  |  |  | Stack Test (no Control Efficiency used) |  | 2023GADNR | 2023GADNR
13235 | Pulaski | 18924211 | 23500027 |  | Hyalus, Inc. | 327993 | Mineral Wool Manufacturing |  | 32.2986 | -83.4669 | OP | 2023 | RA07 | Fiber Forming Equipment | Rotary Fiberizer |  |  |  | OP | 2023 | RA07 | 30501204 | Industrial Processes - NEC | Rotary Fiberizer - Fine and Coarse |  | OP | 2023 | 653.38 | TON | Fiber | I | 8760 |  |  |  | PM Condensible | CAP |  | 0.9556 | TON |  |  |  |  | Stack Test (no Control Efficiency used) |  | 2023GADNR | 2023GADNR
13235 | Pulaski | 18924211 | 23500027 |  | Hyalus, Inc. | 327993 | Mineral Wool Manufacturing |  | 32.2986 | -83.4669 | OP | 2023 | RA07 | Fiber Forming Equipment | Rotary Fiberizer |  |  |  | OP | 2023 | RA07 | 30501204 | Industrial Processes - NEC | Rotary Fiberizer - Fine and Coarse |  | OP | 2023 | 653.38 | TON | Fiber | I | 8760 |  |  |  | PM2.5 Filterable | CAP |  | 0.2947 | TON |  |  |  |  | Stack Test (no Control Efficiency used) | Total Fiberizer Emissions is the sum of Rotary Fine Emissions (tpy) and Rotary Coarse Emissions (tpy). Emissions (tpy) = ((Fine Fiber Throughput (tpy) x Fine Fiber Emission Factor (lb/ton)) + (Coarse Fiber Throughput (tpy) x Coarse Fiber Emission Factor (lb/ton)) (2000 lbs/ton) | 2023GADNR | 2023GADNR
13235 | Pulaski | 18924211 | 23500027 |  | Hyalus, Inc. | 327993 | Mineral Wool Manufacturing |  | 32.2986 | -83.4669 | OP | 2023 | RA07 | Fiber Forming Equipment | Rotary Fiberizer |  |  |  | OP | 2023 | RA07 | 30501204 | Industrial Processes - NEC | Rotary Fiberizer - Fine and Coarse |  | OP | 2023 | 653.38 | TON | Fiber | I | 8760 |  |  |  | PM10 Filterable | CAP |  | 0.2947 | TON |  |  |  |  | Stack Test (no Control Efficiency used) | Total Fiberizer Emissions is the sum of Rotary Fine Emissions (tpy) and Rotary Coarse Emissions (tpy). Emissions (tpy) = ((Fine Fiber Throughput (tpy) x Fine Fiber Emission Factor (lb/ton)) + (Coarse Fiber Throughput (tpy) x Coarse Fiber Emission Factor (lb/ton)) (2000 lbs/ton) | 2023GADNR | 2023GADNR
13235 | Pulaski | 18924211 | 23500027 |  | Hyalus, Inc. | 327993 | Mineral Wool Manufacturing |  | 32.2986 | -83.4669 | OP | 2023 | RA07 | Fiber Forming Equipment | Rotary Fiberizer |  |  |  | OP | 2023 | RA07 | 30501204 | Industrial Processes - NEC | Rotary Fiberizer - Fine and Coarse |  | OP | 2023 | 653.38 | TON | Fiber | I | 8760 |  |  |  | Nitrogen Oxides | CAP |  | 0.5996 | TON |  |  |  |  | Stack Test (no Control Efficiency used) | Total Fiberizer Emissions is the sum of Rotary Fine Emissions (tpy) and Rotary Coarse Emissions (tpy). Emissions (tpy) = ((Fine Fiber Throughput (tpy) x Fine Fiber Emission Factor (lb/ton)) + (Coarse Fiber Throughput (tpy) x Coarse Fiber Emission Factor (lb/ton)) (2000 lbs/ton) | 2023GADNR | 2023GADNR
13235 | Pulaski | 18924211 | 23500027 |  | Hyalus, Inc. | 327993 | Mineral Wool Manufacturing |  | 32.2986 | -83.4669 | OP | 2023 | RA07 | Fiber Forming Equipment | Rotary Fiberizer |  |  |  | OP | 2023 | RA07 | 30501204 | Industrial Processes - NEC | Rotary Fiberizer - Fine and Coarse |  | OP | 2023 | 653.38 | TON | Fiber | I | 8760 |  |  |  | Lead | CAP/HAP | HAP-Metal | 0.082 | LB |  |  |  |  | Engineering Judgment | Total Fiberizer Emissions is the sum of Rotary Fine Emissions (tpy) and Rotary Coarse Emissions (tpy). Emissions (tpy) = ((Fine Fiber Throughput (tpy) x Fine Fiber Emission Factor (lb/ton)) + (Coarse Fiber Throughput (tpy) x Coarse Fiber Emission Factor (lb/ton)) (2000 lbs/ton). Emission factors derived from the May 19-21, 2015 Engineering Test Program conducted at a similar facility located i | 2023GADNR | 2023GADNR
13235 | Pulaski | 18924211 | 23500027 |  | Hyalus, Inc. | 327993 | Mineral Wool Manufacturing |  | 32.2986 | -83.4669 | OP | 2023 | RA07 | Fiber Forming Equipment | Rotary Fiberizer |  |  |  | OP | 2023 | RA07 | 30501204 | Industrial Processes - NEC | Rotary Fiberizer - Fine and Coarse |  | OP | 2023 | 653.38 | TON | Fiber | I | 8760 |  |  |  | Carbon Monoxide | CAP |  | 17.54 | TON |  |  |  |  | Stack Test (pre-control) plus Control Efficiency | Total Fiberizer Emissions is the sum of Rotary Fine Emissions (tpy) and Rotary Coarse Emissions (tpy). Emissions (tpy) = ((Fine Fiber Throughput (tpy) x Fine Fiber Emission Factor (lb/ton)) + (Coarse Fiber Throughput (tpy) x Coarse Fiber Emission Factor (lb/ton)) (2000 lbs/ton) | 2023GADNR | 2023GADNR
13235 | Pulaski | 18924211 | 23500027 |  | Hyalus, Inc. | 327993 | Mineral Wool Manufacturing |  | 32.2986 | -83.4669 | OP | 2023 | RA07 | Fiber Forming Equipment | Rotary Fiberizer |  |  |  | OP | 2023 | RA07 | 30501204 | Industrial Processes - NEC | Rotary Fiberizer - Fine and Coarse |  | OP | 2023 | 653.38 | TON | Fiber | I | 8760 |  |  |  | Volatile Organic Compounds | CAP |  | 0.1905 | TON |  |  |  |  | Engineering Judgment | Total Fiberizer Emissions is the sum of Rotary Fine Emissions (tpy) and Rotary Coarse Emissions (tpy). Emissions (tpy) = ((Fine Fiber Throughput (tpy) x Fine Fiber Emission Factor (lb/ton)) + (Coarse Fiber Throughput (tpy) x Coarse Fiber Emission Factor (lb/ton)) (2000 lbs/ton). The Emsision Factors are based on Historical Data used in the original air permit application. | 2023GADNR | 2023GADNR
13235 | Pulaski | 18924211 | 23500027 |  | Hyalus, Inc. | 327993 | Mineral Wool Manufacturing |  | 32.2986 | -83.4669 | OP | 2023 | RA08 | Fiber Forming Equipment | Rotary Fiberizer |  |  |  | OP | 2023 | RA08 | 30501204 | Industrial Processes - NEC | Rotary Fiberizer - Fine and Coarse |  | OP | 2023 | 653.38 | TON | Fiber | I | 8760 |  |  |  | PM Condensible | CAP |  | 0.9556 | TON |  |  |  |  | Stack Test (no Control Efficiency used) |  | 2023GADNR | 2023GADNR
13235 | Pulaski | 18924211 | 23500027 |  | Hyalus, Inc. | 327993 | Mineral Wool Manufacturing |  | 32.2986 | -83.4669 | OP | 2023 | RA08 | Fiber Forming Equipment | Rotary Fiberizer |  |  |  | OP | 2023 | RA08 | 30501204 | Industrial Processes - NEC | Rotary Fiberizer - Fine and Coarse |  | OP | 2023 | 653.38 | TON | Fiber | I | 8760 |  |  |  | Volatile Organic Compounds | CAP |  | 0.1905 | TON |  |  |  |  | Engineering Judgment | Total Fiberizer Emissions is the sum of Rotary Fine Emissions (tpy) and Rotary Coarse Emissions (tpy). Emissions (tpy) = ((Fine Fiber Throughput (tpy) x Fine Fiber Emission Factor (lb/ton)) + (Coarse Fiber Throughput (tpy) x Coarse Fiber Emission Factor (lb/ton)) (2000 lbs/ton). The Emsision Factors are based on Historical Data used in the original air permit application. | 2023GADNR | 2023GADNR
13235 | Pulaski | 18924211 | 23500027 |  | Hyalus, Inc. | 327993 | Mineral Wool Manufacturing |  | 32.2986 | -83.4669 | OP | 2023 | RA08 | Fiber Forming Equipment | Rotary Fiberizer |  |  |  | OP | 2023 | RA08 | 30501204 | Industrial Processes - NEC | Rotary Fiberizer - Fine and Coarse |  | OP | 2023 | 653.38 | TON | Fiber | I | 8760 |  |  |  | PM2.5 Filterable | CAP |  | 0.2947 | TON |  |  |  |  | Stack Test (no Control Efficiency used) | Total Fiberizer Emissions is the sum of Rotary Fine Emissions (tpy) and Rotary Coarse Emissions (tpy). Emissions (tpy) = ((Fine Fiber Throughput (tpy) x Fine Fiber Emission Factor (lb/ton)) + (Coarse Fiber Throughput (tpy) x Coarse Fiber Emission Factor (lb/ton)) (2000 lbs/ton) | 2023GADNR | 2023GADNR
13235 | Pulaski | 18924211 | 23500027 |  | Hyalus, Inc. | 327993 | Mineral Wool Manufacturing |  | 32.2986 | -83.4669 | OP | 2023 | RA08 | Fiber Forming Equipment | Rotary Fiberizer |  |  |  | OP | 2023 | RA08 | 30501204 | Industrial Processes - NEC | Rotary Fiberizer - Fine and Coarse |  | OP | 2023 | 653.38 | TON | Fiber | I | 8760 |  |  |  | PM10 Filterable | CAP |  | 0.2947 | TON |  |  |  |  | Stack Test (no Control Efficiency used) | Total Fiberizer Emissions is the sum of Rotary Fine Emissions (tpy) and Rotary Coarse Emissions (tpy). Emissions (tpy) = ((Fine Fiber Throughput (tpy) x Fine Fiber Emission Factor (lb/ton)) + (Coarse Fiber Throughput (tpy) x Coarse Fiber Emission Factor (lb/ton)) (2000 lbs/ton) | 2023GADNR | 2023GADNR
13235 | Pulaski | 18924211 | 23500027 |  | Hyalus, Inc. | 327993 | Mineral Wool Manufacturing |  | 32.2986 | -83.4669 | OP | 2023 | RA08 | Fiber Forming Equipment | Rotary Fiberizer |  |  |  | OP | 2023 | RA08 | 30501204 | Industrial Processes - NEC | Rotary Fiberizer - Fine and Coarse |  | OP | 2023 | 653.38 | TON | Fiber | I | 8760 |  |  |  | Nitrogen Oxides | CAP |  | 0.5996 | TON |  |  |  |  | Stack Test (no Control Efficiency used) | Total Fiberizer Emissions is the sum of Rotary Fine Emissions (tpy) and Rotary Coarse Emissions (tpy). Emissions (tpy) = ((Fine Fiber Throughput (tpy) x Fine Fiber Emission Factor (lb/ton)) + (Coarse Fiber Throughput (tpy) x Coarse Fiber Emission Factor (lb/ton)) (2000 lbs/ton) | 2023GADNR | 2023GADNR
13235 | Pulaski | 18924211 | 23500027 |  | Hyalus, Inc. | 327993 | Mineral Wool Manufacturing |  | 32.2986 | -83.4669 | OP | 2023 | RA08 | Fiber Forming Equipment | Rotary Fiberizer |  |  |  | OP | 2023 | RA08 | 30501204 | Industrial Processes - NEC | Rotary Fiberizer - Fine and Coarse |  | OP | 2023 | 653.38 | TON | Fiber | I | 8760 |  |  |  | Lead | CAP/HAP | HAP-Metal | 0.082 | LB |  |  |  |  | Engineering Judgment | Total Fiberizer Emissions is the sum of Rotary Fine Emissions (tpy) and Rotary Coarse Emissions (tpy). Emissions (tpy) = ((Fine Fiber Throughput (tpy) x Fine Fiber Emission Factor (lb/ton)) + (Coarse Fiber Throughput (tpy) x Coarse Fiber Emission Factor (lb/ton)) (2000 lbs/ton). Emission factors derived from the May 19-21, 2015 Engineering Test Program conducted at a similar facility located i | 2023GADNR | 2023GADNR
13235 | Pulaski | 18924211 | 23500027 |  | Hyalus, Inc. | 327993 | Mineral Wool Manufacturing |  | 32.2986 | -83.4669 | OP | 2023 | RA08 | Fiber Forming Equipment | Rotary Fiberizer |  |  |  | OP | 2023 | RA08 | 30501204 | Industrial Processes - NEC | Rotary Fiberizer - Fine and Coarse |  | OP | 2023 | 653.38 | TON | Fiber | I | 8760 |  |  |  | Carbon Monoxide | CAP |  | 17.54 | TON |  |  |  |  | Stack Test (pre-control) plus Control Efficiency | Total Fiberizer Emissions is the sum of Rotary Fine Emissions (tpy) and Rotary Coarse Emissions (tpy). Emissions (tpy) = ((Fine Fiber Throughput (tpy) x Fine Fiber Emission Factor (lb/ton)) + (Coarse Fiber Throughput (tpy) x Coarse Fiber Emission Factor (lb/ton)) (2000 lbs/ton) | 2023GADNR | 2023GADNR
13235 | Pulaski | 18924211 | 23500027 |  | Hyalus, Inc. | 327993 | Mineral Wool Manufacturing |  | 32.2986 | -83.4669 | OP | 2023 | RB01 | Fiber Forming Equipment | Rotary Fiberizer |  |  |  | OP | 2023 | RB01 | 30501204 | Industrial Processes - NEC | Rotary Fiberizer - Fine and Coarse |  | OP | 2023 | 653.38 | TON | Fiber | I | 8760 |  |  |  | PM Condensible | CAP |  | 0.9556 | TON |  |  |  |  | Stack Test (no Control Efficiency used) |  | 2023GADNR | 2023GADNR
13235 | Pulaski | 18924211 | 23500027 |  | Hyalus, Inc. | 327993 | Mineral Wool Manufacturing |  | 32.2986 | -83.4669 | OP | 2023 | RB01 | Fiber Forming Equipment | Rotary Fiberizer |  |  |  | OP | 2023 | RB01 | 30501204 | Industrial Processes - NEC | Rotary Fiberizer - Fine and Coarse |  | OP | 2023 | 653.38 | TON | Fiber | I | 8760 |  |  |  | Volatile Organic Compounds | CAP |  | 0.1905 | TON |  |  |  |  | Engineering Judgment | Total Fiberizer Emissions is the sum of Rotary Fine Emissions (tpy) and Rotary Coarse Emissions (tpy). Emissions (tpy) = ((Fine Fiber Throughput (tpy) x Fine Fiber Emission Factor (lb/ton)) + (Coarse Fiber Throughput (tpy) x Coarse Fiber Emission Factor (lb/ton)) (2000 lbs/ton). Emission factor based on historical data. | 2023GADNR | 2023GADNR
13235 | Pulaski | 18924211 | 23500027 |  | Hyalus, Inc. | 327993 | Mineral Wool Manufacturing |  | 32.2986 | -83.4669 | OP | 2023 | RB01 | Fiber Forming Equipment | Rotary Fiberizer |  |  |  | OP | 2023 | RB01 | 30501204 | Industrial Processes - NEC | Rotary Fiberizer - Fine and Coarse |  | OP | 2023 | 653.38 | TON | Fiber | I | 8760 |  |  |  | PM2.5 Filterable | CAP |  | 0.2947 | TON |  |  |  |  | Stack Test (no Control Efficiency used) | Total Fiberizer Emissions is the sum of Rotary Fine Emissions (tpy) and Rotary Coarse Emissions (tpy). Emissions (tpy) = ((Fine Fiber Throughput (tpy) x Fine Fiber Emission Factor (lb/ton)) + (Coarse Fiber Throughput (tpy) x Coarse Fiber Emission Factor (lb/ton)) (2000 lbs/ton) | 2023GADNR | 2023GADNR
13235 | Pulaski | 18924211 | 23500027 |  | Hyalus, Inc. | 327993 | Mineral Wool Manufacturing |  | 32.2986 | -83.4669 | OP | 2023 | RB01 | Fiber Forming Equipment | Rotary Fiberizer |  |  |  | OP | 2023 | RB01 | 30501204 | Industrial Processes - NEC | Rotary Fiberizer - Fine and Coarse |  | OP | 2023 | 653.38 | TON | Fiber | I | 8760 |  |  |  | PM10 Filterable | CAP |  | 0.2947 | TON |  |  |  |  | Stack Test (no Control Efficiency used) | Total Fiberizer Emissions is the sum of Rotary Fine Emissions (tpy) and Rotary Coarse Emissions (tpy). Emissions (tpy) = ((Fine Fiber Throughput (tpy) x Fine Fiber Emission Factor (lb/ton)) + (Coarse Fiber Throughput (tpy) x Coarse Fiber Emission Factor (lb/ton)) (2000 lbs/ton) | 2023GADNR | 2023GADNR
13235 | Pulaski | 18924211 | 23500027 |  | Hyalus, Inc. | 327993 | Mineral Wool Manufacturing |  | 32.2986 | -83.4669 | OP | 2023 | RB01 | Fiber Forming Equipment | Rotary Fiberizer |  |  |  | OP | 2023 | RB01 | 30501204 | Industrial Processes - NEC | Rotary Fiberizer - Fine and Coarse |  | OP | 2023 | 653.38 | TON | Fiber | I | 8760 |  |  |  | Nitrogen Oxides | CAP |  | 0.5996 | TON |  |  |  |  | Stack Test (no Control Efficiency used) | Total Fiberizer Emissions is the sum of Rotary Fine Emissions (tpy) and Rotary Coarse Emissions (tpy). Emissions (tpy) = ((Fine Fiber Throughput (tpy) x Fine Fiber Emission Factor (lb/ton)) + (Coarse Fiber Throughput (tpy) x Coarse Fiber Emission Factor (lb/ton)) (2000 lbs/ton) | 2023GADNR | 2023GADNR
13235 | Pulaski | 18924211 | 23500027 |  | Hyalus, Inc. | 327993 | Mineral Wool Manufacturing |  | 32.2986 | -83.4669 | OP | 2023 | RB01 | Fiber Forming Equipment | Rotary Fiberizer |  |  |  | OP | 2023 | RB01 | 30501204 | Industrial Processes - NEC | Rotary Fiberizer - Fine and Coarse |  | OP | 2023 | 653.38 | TON | Fiber | I | 8760 |  |  |  | Lead | CAP/HAP | HAP-Metal | 0.082 | LB |  |  |  |  | Engineering Judgment | Total Fiberizer Emissions is the sum of Rotary Fine Emissions (tpy) and Rotary Coarse Emissions (tpy). Emissions (tpy) = ((Fine Fiber Throughput (tpy) x Fine Fiber Emission Factor (lb/ton)) + (Coarse Fiber Throughput (tpy) x Coarse Fiber Emission Factor (lb/ton)) (2000 lbs/ton). Emission factors derived from the May 19-21, 2015 Engineering Test at a similar facility. | 2023GADNR | 2023GADNR
13235 | Pulaski | 18924211 | 23500027 |  | Hyalus, Inc. | 327993 | Mineral Wool Manufacturing |  | 32.2986 | -83.4669 | OP | 2023 | RB01 | Fiber Forming Equipment | Rotary Fiberizer |  |  |  | OP | 2023 | RB01 | 30501204 | Industrial Processes - NEC | Rotary Fiberizer - Fine and Coarse |  | OP | 2023 | 653.38 | TON | Fiber | I | 8760 |  |  |  | Carbon Monoxide | CAP |  | 17.54 | TON |  |  |  |  | Stack Test (no Control Efficiency used) | Total Fiberizer Emissions is the sum of Rotary Fine Emissions (tpy) and Rotary Coarse Emissions (tpy). Emissions (tpy) = ((Fine Fiber Throughput (tpy) x Fine Fiber Emission Factor (lb/ton)) + (Coarse Fiber Throughput (tpy) x Coarse Fiber Emission Factor (lb/ton)) (2000 lbs/ton) | 2023GADNR | 2023GADNR
13235 | Pulaski | 18924211 | 23500027 |  | Hyalus, Inc. | 327993 | Mineral Wool Manufacturing |  | 32.2986 | -83.4669 | OP | 2023 | RB02 | Fiber Forming Equipment | Rotary Fiberizer |  |  |  | OP | 2023 | RB02 | 30501204 | Industrial Processes - NEC | Rotary Fiberizer - Fine and Coarse |  | OP | 2023 | 653.38 | TON | Fiber | I | 8760 |  |  |  | PM2.5 Filterable | CAP |  | 0.2947 | TON |  |  |  |  | Stack Test (no Control Efficiency used) | Total Fiberizer Emissions is the sum of Rotary Fine Emissions (tpy) and Rotary Coarse Emissions (tpy). Emissions (tpy) = ((Fine Fiber Throughput (tpy) x Fine Fiber Emission Factor (lb/ton)) + (Coarse Fiber Throughput (tpy) x Coarse Fiber Emission Factor (lb/ton)) (2000 lbs/ton) | 2023GADNR | 2023GADNR
13235 | Pulaski | 18924211 | 23500027 |  | Hyalus, Inc. | 327993 | Mineral Wool Manufacturing |  | 32.2986 | -83.4669 | OP | 2023 | RB02 | Fiber Forming Equipment | Rotary Fiberizer |  |  |  | OP | 2023 | RB02 | 30501204 | Industrial Processes - NEC | Rotary Fiberizer - Fine and Coarse |  | OP | 2023 | 653.38 | TON | Fiber | I | 8760 |  |  |  | PM10 Filterable | CAP |  | 0.2947 | TON |  |  |  |  | Stack Test (no Control Efficiency used) | Total Fiberizer Emissions is the sum of Rotary Fine Emissions (tpy) and Rotary Coarse Emissions (tpy). Emissions (tpy) = ((Fine Fiber Throughput (tpy) x Fine Fiber Emission Factor (lb/ton)) + (Coarse Fiber Throughput (tpy) x Coarse Fiber Emission Factor (lb/ton)) (2000 lbs/ton) | 2023GADNR | 2023GADNR
13235 | Pulaski | 18924211 | 23500027 |  | Hyalus, Inc. | 327993 | Mineral Wool Manufacturing |  | 32.2986 | -83.4669 | OP | 2023 | RB02 | Fiber Forming Equipment | Rotary Fiberizer |  |  |  | OP | 2023 | RB02 | 30501204 | Industrial Processes - NEC | Rotary Fiberizer - Fine and Coarse |  | OP | 2023 | 653.38 | TON | Fiber | I | 8760 |  |  |  | Nitrogen Oxides | CAP |  | 0.5996 | TON |  |  |  |  | Stack Test (no Control Efficiency used) | Total Fiberizer Emissions is the sum of Rotary Fine Emissions (tpy) and Rotary Coarse Emissions (tpy). Emissions (tpy) = ((Fine Fiber Throughput (tpy) x Fine Fiber Emission Factor (lb/ton)) + (Coarse Fiber Throughput (tpy) x Coarse Fiber Emission Factor (lb/ton)) (2000 lbs/ton) | 2023GADNR | 2023GADNR
13235 | Pulaski | 18924211 | 23500027 |  | Hyalus, Inc. | 327993 | Mineral Wool Manufacturing |  | 32.2986 | -83.4669 | OP | 2023 | RB02 | Fiber Forming Equipment | Rotary Fiberizer |  |  |  | OP | 2023 | RB02 | 30501204 | Industrial Processes - NEC | Rotary Fiberizer - Fine and Coarse |  | OP | 2023 | 653.38 | TON | Fiber | I | 8760 |  |  |  | Lead | CAP/HAP | HAP-Metal | 0.082 | LB |  |  |  |  | Engineering Judgment | Total Fiberizer Emissions is the sum of Rotary Fine Emissions (tpy) and Rotary Coarse Emissions (tpy). Emissions (tpy) = ((Fine Fiber Throughput (tpy) x Fine Fiber Emission Factor (lb/ton)) + (Coarse Fiber Throughput (tpy) x Coarse Fiber Emission Factor (lb/ton)) (2000 lbs/ton). Emission factors derived from the May 19-21, 2015 Engineering Test Program conducted at a similar facility located i | 2023GADNR | 2023GADNR
13235 | Pulaski | 18924211 | 23500027 |  | Hyalus, Inc. | 327993 | Mineral Wool Manufacturing |  | 32.2986 | -83.4669 | OP | 2023 | RB02 | Fiber Forming Equipment | Rotary Fiberizer |  |  |  | OP | 2023 | RB02 | 30501204 | Industrial Processes - NEC | Rotary Fiberizer - Fine and Coarse |  | OP | 2023 | 653.38 | TON | Fiber | I | 8760 |  |  |  | Carbon Monoxide | CAP |  | 17.54 | TON |  |  |  |  | Stack Test (no Control Efficiency used) | Total Fiberizer Emissions is the sum of Rotary Fine Emissions (tpy) and Rotary Coarse Emissions (tpy). Emissions (tpy) = ((Fine Fiber Throughput (tpy) x Fine Fiber Emission Factor (lb/ton)) + (Coarse Fiber Throughput (tpy) x Coarse Fiber Emission Factor (lb/ton)) (2000 lbs/ton). | 2023GADNR | 2023GADNR
13235 | Pulaski | 18924211 | 23500027 |  | Hyalus, Inc. | 327993 | Mineral Wool Manufacturing |  | 32.2986 | -83.4669 | OP | 2023 | RB02 | Fiber Forming Equipment | Rotary Fiberizer |  |  |  | OP | 2023 | RB02 | 30501204 | Industrial Processes - NEC | Rotary Fiberizer - Fine and Coarse |  | OP | 2023 | 653.38 | TON | Fiber | I | 8760 |  |  |  | Volatile Organic Compounds | CAP |  | 0.1905 | TON |  |  |  |  | Engineering Judgment | Total Fiberizer Emissions is the sum of Rotary Fine Emissions (tpy) and Rotary Coarse Emissions (tpy). Emissions (tpy) = ((Fine Fiber Throughput (tpy) x Fine Fiber Emission Factor (lb/ton)) + (Coarse Fiber Throughput (tpy) x Coarse Fiber Emission Factor (lb/ton)) (2000 lbs/ton). The Emsision Factors are based on Historical Data used in the original air permit application. | 2023GADNR | 2023GADNR
13235 | Pulaski | 18924211 | 23500027 |  | Hyalus, Inc. | 327993 | Mineral Wool Manufacturing |  | 32.2986 | -83.4669 | OP | 2023 | RB02 | Fiber Forming Equipment | Rotary Fiberizer |  |  |  | OP | 2023 | RB02 | 30501204 | Industrial Processes - NEC | Rotary Fiberizer - Fine and Coarse |  | OP | 2023 | 653.38 | TON | Fiber | I | 8760 |  |  |  | PM Condensible | CAP |  | 0.9556 | TON |  |  |  |  | Stack Test (no Control Efficiency used) |  | 2023GADNR | 2023GADNR
13235 | Pulaski | 18924211 | 23500027 |  | Hyalus, Inc. | 327993 | Mineral Wool Manufacturing |  | 32.2986 | -83.4669 | OP | 2023 | RB03 | Fiber Forming Equipment | Rotary Fiberizer |  |  |  | OP | 2023 | RB03 | 30501204 | Industrial Processes - NEC | Rotary Fiberizer - Fine and Coarse |  | OP | 2023 | 653.38 | TON | Fiber | I | 8760 |  |  |  | PM Condensible | CAP |  | 0.9556 | TON |  |  |  |  | Stack Test (no Control Efficiency used) |  | 2023GADNR | 2023GADNR
13235 | Pulaski | 18924211 | 23500027 |  | Hyalus, Inc. | 327993 | Mineral Wool Manufacturing |  | 32.2986 | -83.4669 | OP | 2023 | RB03 | Fiber Forming Equipment | Rotary Fiberizer |  |  |  | OP | 2023 | RB03 | 30501204 | Industrial Processes - NEC | Rotary Fiberizer - Fine and Coarse |  | OP | 2023 | 653.38 | TON | Fiber | I | 8760 |  |  |  | Volatile Organic Compounds | CAP |  | 0.1905 | TON |  |  |  |  | Engineering Judgment | Total Fiberizer Emissions is the sum of Rotary Fine Emissions (tpy) and Rotary Coarse Emissions (tpy). Emissions (tpy) = ((Fine Fiber Throughput (tpy) x Fine Fiber Emission Factor (lb/ton)) + (Coarse Fiber Throughput (tpy) x Coarse Fiber Emission Factor (lb/ton)) (2000 lbs/ton). The Emsision Factors are based on Historical Data used in the original air permit application. | 2023GADNR | 2023GADNR
13235 | Pulaski | 18924211 | 23500027 |  | Hyalus, Inc. | 327993 | Mineral Wool Manufacturing |  | 32.2986 | -83.4669 | OP | 2023 | RB03 | Fiber Forming Equipment | Rotary Fiberizer |  |  |  | OP | 2023 | RB03 | 30501204 | Industrial Processes - NEC | Rotary Fiberizer - Fine and Coarse |  | OP | 2023 | 653.38 | TON | Fiber | I | 8760 |  |  |  | PM2.5 Filterable | CAP |  | 0.2947 | TON |  |  |  |  | Stack Test (no Control Efficiency used) | Total Fiberizer Emissions is the sum of Rotary Fine Emissions (tpy) and Rotary Coarse Emissions (tpy). Emissions (tpy) = ((Fine Fiber Throughput (tpy) x Fine Fiber Emission Factor (lb/ton)) + (Coarse Fiber Throughput (tpy) x Coarse Fiber Emission Factor (lb/ton)) (2000 lbs/ton) | 2023GADNR | 2023GADNR
13235 | Pulaski | 18924211 | 23500027 |  | Hyalus, Inc. | 327993 | Mineral Wool Manufacturing |  | 32.2986 | -83.4669 | OP | 2023 | RB03 | Fiber Forming Equipment | Rotary Fiberizer |  |  |  | OP | 2023 | RB03 | 30501204 | Industrial Processes - NEC | Rotary Fiberizer - Fine and Coarse |  | OP | 2023 | 653.38 | TON | Fiber | I | 8760 |  |  |  | PM10 Filterable | CAP |  | 0.2947 | TON |  |  |  |  | Stack Test (no Control Efficiency used) | Total Fiberizer Emissions is the sum of Rotary Fine Emissions (tpy) and Rotary Coarse Emissions (tpy). Emissions (tpy) = ((Fine Fiber Throughput (tpy) x Fine Fiber Emission Factor (lb/ton)) + (Coarse Fiber Throughput (tpy) x Coarse Fiber Emission Factor (lb/ton)) (2000 lbs/ton) | 2023GADNR | 2023GADNR
13235 | Pulaski | 18924211 | 23500027 |  | Hyalus, Inc. | 327993 | Mineral Wool Manufacturing |  | 32.2986 | -83.4669 | OP | 2023 | RB03 | Fiber Forming Equipment | Rotary Fiberizer |  |  |  | OP | 2023 | RB03 | 30501204 | Industrial Processes - NEC | Rotary Fiberizer - Fine and Coarse |  | OP | 2023 | 653.38 | TON | Fiber | I | 8760 |  |  |  | Nitrogen Oxides | CAP |  | 0.5996 | TON |  |  |  |  | Stack Test (no Control Efficiency used) | Total Fiberizer Emissions is the sum of Rotary Fine Emissions (tpy) and Rotary Coarse Emissions (tpy). Emissions (tpy) = ((Fine Fiber Throughput (tpy) x Fine Fiber Emission Factor (lb/ton)) + (Coarse Fiber Throughput (tpy) x Coarse Fiber Emission Factor (lb/ton)) (2000 lbs/ton) | 2023GADNR | 2023GADNR
13235 | Pulaski | 18924211 | 23500027 |  | Hyalus, Inc. | 327993 | Mineral Wool Manufacturing |  | 32.2986 | -83.4669 | OP | 2023 | RB03 | Fiber Forming Equipment | Rotary Fiberizer |  |  |  | OP | 2023 | RB03 | 30501204 | Industrial Processes - NEC | Rotary Fiberizer - Fine and Coarse |  | OP | 2023 | 653.38 | TON | Fiber | I | 8760 |  |  |  | Lead | CAP/HAP | HAP-Metal | 0.082 | LB |  |  |  |  | Engineering Judgment | Total Fiberizer Emissions is the sum of Rotary Fine Emissions (tpy) and Rotary Coarse Emissions (tpy). Emissions (tpy) = ((Fine Fiber Throughput (tpy) x Fine Fiber Emission Factor (lb/ton)) + (Coarse Fiber Throughput (tpy) x Coarse Fiber Emission Factor (lb/ton)) (2000 lbs/ton). Emission factors derived from the May 19-21, 2015 Engineering Test Program conducted at a similar facility located i | 2023GADNR | 2023GADNR
13235 | Pulaski | 18924211 | 23500027 |  | Hyalus, Inc. | 327993 | Mineral Wool Manufacturing |  | 32.2986 | -83.4669 | OP | 2023 | RB03 | Fiber Forming Equipment | Rotary Fiberizer |  |  |  | OP | 2023 | RB03 | 30501204 | Industrial Processes - NEC | Rotary Fiberizer - Fine and Coarse |  | OP | 2023 | 653.38 | TON | Fiber | I | 8760 |  |  |  | Carbon Monoxide | CAP |  | 17.54 | TON |  |  |  |  | Stack Test (pre-control) plus Control Efficiency | Total Fiberizer Emissions is the sum of Rotary Fine Emissions (tpy) and Rotary Coarse Emissions (tpy). Emissions (tpy) = ((Fine Fiber Throughput (tpy) x Fine Fiber Emission Factor (lb/ton)) + (Coarse Fiber Throughput (tpy) x Coarse Fiber Emission Factor (lb/ton)) (2000 lbs/ton) | 2023GADNR | 2023GADNR
13235 | Pulaski | 18924211 | 23500027 |  | Hyalus, Inc. | 327993 | Mineral Wool Manufacturing |  | 32.2986 | -83.4669 | OP | 2023 | RB04 | Fiber Forming Equipment | Rotary Fiberizer |  |  |  | OP | 2023 | RB04 | 30501204 | Industrial Processes - NEC | Rotary Fiberizer - Fine and Coarse |  | OP | 2023 | 653.38 | TON | Fiber | I | 8760 |  |  |  | Lead | CAP/HAP | HAP-Metal | 0.082 | LB |  |  |  |  | Engineering Judgment | Total Fiberizer Emissions is the sum of Rotary Fine Emissions (tpy) and Rotary Coarse Emissions (tpy). Emissions (tpy) = ((Fine Fiber Throughput (tpy) x Fine Fiber Emission Factor (lb/ton)) + (Coarse Fiber Throughput (tpy) x Coarse Fiber Emission Factor (lb/ton)) (2000 lbs/ton). Emission factors derived from the May 19-21, 2015 Engineering Test Program conducted at a similar facility located i | 2023GADNR | 2023GADNR
13235 | Pulaski | 18924211 | 23500027 |  | Hyalus, Inc. | 327993 | Mineral Wool Manufacturing |  | 32.2986 | -83.4669 | OP | 2023 | RB04 | Fiber Forming Equipment | Rotary Fiberizer |  |  |  | OP | 2023 | RB04 | 30501204 | Industrial Processes - NEC | Rotary Fiberizer - Fine and Coarse |  | OP | 2023 | 653.38 | TON | Fiber | I | 8760 |  |  |  | Carbon Monoxide | CAP |  | 17.54 | TON |  |  |  |  | Stack Test (pre-control) plus Control Efficiency | Total Fiberizer Emissions is the sum of Rotary Fine Emissions (tpy) and Rotary Coarse Emissions (tpy). Emissions (tpy) = ((Fine Fiber Throughput (tpy) x Fine Fiber Emission Factor (lb/ton)) + (Coarse Fiber Throughput (tpy) x Coarse Fiber Emission Factor (lb/ton)) (2000 lbs/ton) | 2023GADNR | 2023GADNR
13235 | Pulaski | 18924211 | 23500027 |  | Hyalus, Inc. | 327993 | Mineral Wool Manufacturing |  | 32.2986 | -83.4669 | OP | 2023 | RB04 | Fiber Forming Equipment | Rotary Fiberizer |  |  |  | OP | 2023 | RB04 | 30501204 | Industrial Processes - NEC | Rotary Fiberizer - Fine and Coarse |  | OP | 2023 | 653.38 | TON | Fiber | I | 8760 |  |  |  | PM Condensible | CAP |  | 0.9556 | TON |  |  |  |  | Stack Test (no Control Efficiency used) |  | 2023GADNR | 2023GADNR
13235 | Pulaski | 18924211 | 23500027 |  | Hyalus, Inc. | 327993 | Mineral Wool Manufacturing |  | 32.2986 | -83.4669 | OP | 2023 | RB04 | Fiber Forming Equipment | Rotary Fiberizer |  |  |  | OP | 2023 | RB04 | 30501204 | Industrial Processes - NEC | Rotary Fiberizer - Fine and Coarse |  | OP | 2023 | 653.38 | TON | Fiber | I | 8760 |  |  |  | Volatile Organic Compounds | CAP |  | 0.1905 | TON |  |  |  |  | Engineering Judgment | Total Fiberizer Emissions is the sum of Rotary Fine Emissions (tpy) and Rotary Coarse Emissions (tpy). Emissions (tpy) = ((Fine Fiber Throughput (tpy) x Fine Fiber Emission Factor (lb/ton)) + (Coarse Fiber Throughput (tpy) x Coarse Fiber Emission Factor (lb/ton)) (2000 lbs/ton). The Emsision Factors are based on Historical Data used in the original air permit application. | 2023GADNR | 2023GADNR
13235 | Pulaski | 18924211 | 23500027 |  | Hyalus, Inc. | 327993 | Mineral Wool Manufacturing |  | 32.2986 | -83.4669 | OP | 2023 | RB04 | Fiber Forming Equipment | Rotary Fiberizer |  |  |  | OP | 2023 | RB04 | 30501204 | Industrial Processes - NEC | Rotary Fiberizer - Fine and Coarse |  | OP | 2023 | 653.38 | TON | Fiber | I | 8760 |  |  |  | PM2.5 Filterable | CAP |  | 0.2947 | TON |  |  |  |  | Stack Test (no Control Efficiency used) | Total Fiberizer Emissions is the sum of Rotary Fine Emissions (tpy) and Rotary Coarse Emissions (tpy). Emissions (tpy) = ((Fine Fiber Throughput (tpy) x Fine Fiber Emission Factor (lb/ton)) + (Coarse Fiber Throughput (tpy) x Coarse Fiber Emission Factor (lb/ton)) (2000 lbs/ton) | 2023GADNR | 2023GADNR
13235 | Pulaski | 18924211 | 23500027 |  | Hyalus, Inc. | 327993 | Mineral Wool Manufacturing |  | 32.2986 | -83.4669 | OP | 2023 | RB04 | Fiber Forming Equipment | Rotary Fiberizer |  |  |  | OP | 2023 | RB04 | 30501204 | Industrial Processes - NEC | Rotary Fiberizer - Fine and Coarse |  | OP | 2023 | 653.38 | TON | Fiber | I | 8760 |  |  |  | PM10 Filterable | CAP |  | 0.2947 | TON |  |  |  |  | Stack Test (no Control Efficiency used) | Total Fiberizer Emissions is the sum of Rotary Fine Emissions (tpy) and Rotary Coarse Emissions (tpy). Emissions (tpy) = ((Fine Fiber Throughput (tpy) x Fine Fiber Emission Factor (lb/ton)) + (Coarse Fiber Throughput (tpy) x Coarse Fiber Emission Factor (lb/ton)) (2000 lbs/ton) | 2023GADNR | 2023GADNR
13235 | Pulaski | 18924211 | 23500027 |  | Hyalus, Inc. | 327993 | Mineral Wool Manufacturing |  | 32.2986 | -83.4669 | OP | 2023 | RB04 | Fiber Forming Equipment | Rotary Fiberizer |  |  |  | OP | 2023 | RB04 | 30501204 | Industrial Processes - NEC | Rotary Fiberizer - Fine and Coarse |  | OP | 2023 | 653.38 | TON | Fiber | I | 8760 |  |  |  | Nitrogen Oxides | CAP |  | 0.5996 | TON |  |  |  |  | Stack Test (no Control Efficiency used) | Total Fiberizer Emissions is the sum of Rotary Fine Emissions (tpy) and Rotary Coarse Emissions (tpy). Emissions (tpy) = ((Fine Fiber Throughput (tpy) x Fine Fiber Emission Factor (lb/ton)) + (Coarse Fiber Throughput (tpy) x Coarse Fiber Emission Factor (lb/ton)) (2000 lbs/ton) | 2023GADNR | 2023GADNR
13235 | Pulaski | 18924211 | 23500027 |  | Hyalus, Inc. | 327993 | Mineral Wool Manufacturing |  | 32.2986 | -83.4669 | OP | 2023 | RB05 | Fiber Forming Equipment | Rotary Fiberizer |  |  |  | OP | 2023 | RB05 | 30501204 | Industrial Processes - NEC | Rotary Fiberizer - Fine and Coarse |  | OP | 2023 | 653.38 | TON | Fiber | I | 8760 |  |  |  | PM Condensible | CAP |  | 0.9556 | TON |  |  |  |  | Stack Test (no Control Efficiency used) |  | 2023GADNR | 2023GADNR
13235 | Pulaski | 18924211 | 23500027 |  | Hyalus, Inc. | 327993 | Mineral Wool Manufacturing |  | 32.2986 | -83.4669 | OP | 2023 | RB05 | Fiber Forming Equipment | Rotary Fiberizer |  |  |  | OP | 2023 | RB05 | 30501204 | Industrial Processes - NEC | Rotary Fiberizer - Fine and Coarse |  | OP | 2023 | 653.38 | TON | Fiber | I | 8760 |  |  |  | Volatile Organic Compounds | CAP |  | 0.1905 | TON |  |  |  |  | Engineering Judgment | Total Fiberizer Emissions is the sum of Rotary Fine Emissions (tpy) and Rotary Coarse Emissions (tpy). Emissions (tpy) = ((Fine Fiber Throughput (tpy) x Fine Fiber Emission Factor (lb/ton)) + (Coarse Fiber Throughput (tpy) x Coarse Fiber Emission Factor (lb/ton)) (2000 lbs/ton). The Emsision Factors are based on Historical Data used in the original air permit application. | 2023GADNR | 2023GADNR
13235 | Pulaski | 18924211 | 23500027 |  | Hyalus, Inc. | 327993 | Mineral Wool Manufacturing |  | 32.2986 | -83.4669 | OP | 2023 | RB05 | Fiber Forming Equipment | Rotary Fiberizer |  |  |  | OP | 2023 | RB05 | 30501204 | Industrial Processes - NEC | Rotary Fiberizer - Fine and Coarse |  | OP | 2023 | 653.38 | TON | Fiber | I | 8760 |  |  |  | PM2.5 Filterable | CAP |  | 0.2947 | TON |  |  |  |  | Stack Test (no Control Efficiency used) | Total Fiberizer Emissions is the sum of Rotary Fine Emissions (tpy) and Rotary Coarse Emissions (tpy). Emissions (tpy) = ((Fine Fiber Throughput (tpy) x Fine Fiber Emission Factor (lb/ton)) + (Coarse Fiber Throughput (tpy) x Coarse Fiber Emission Factor (lb/ton)) (2000 lbs/ton) | 2023GADNR | 2023GADNR
13235 | Pulaski | 18924211 | 23500027 |  | Hyalus, Inc. | 327993 | Mineral Wool Manufacturing |  | 32.2986 | -83.4669 | OP | 2023 | RB05 | Fiber Forming Equipment | Rotary Fiberizer |  |  |  | OP | 2023 | RB05 | 30501204 | Industrial Processes - NEC | Rotary Fiberizer - Fine and Coarse |  | OP | 2023 | 653.38 | TON | Fiber | I | 8760 |  |  |  | PM10 Filterable | CAP |  | 0.2947 | TON |  |  |  |  | Stack Test (no Control Efficiency used) | Total Fiberizer Emissions is the sum of Rotary Fine Emissions (tpy) and Rotary Coarse Emissions (tpy). Emissions (tpy) = ((Fine Fiber Throughput (tpy) x Fine Fiber Emission Factor (lb/ton)) + (Coarse Fiber Throughput (tpy) x Coarse Fiber Emission Factor (lb/ton)) (2000 lbs/ton) | 2023GADNR | 2023GADNR
13235 | Pulaski | 18924211 | 23500027 |  | Hyalus, Inc. | 327993 | Mineral Wool Manufacturing |  | 32.2986 | -83.4669 | OP | 2023 | RB05 | Fiber Forming Equipment | Rotary Fiberizer |  |  |  | OP | 2023 | RB05 | 30501204 | Industrial Processes - NEC | Rotary Fiberizer - Fine and Coarse |  | OP | 2023 | 653.38 | TON | Fiber | I | 8760 |  |  |  | Nitrogen Oxides | CAP |  | 0.5996 | TON |  |  |  |  | Stack Test (no Control Efficiency used) | Total Fiberizer Emissions is the sum of Rotary Fine Emissions (tpy) and Rotary Coarse Emissions (tpy). Emissions (tpy) = ((Fine Fiber Throughput (tpy) x Fine Fiber Emission Factor (lb/ton)) + (Coarse Fiber Throughput (tpy) x Coarse Fiber Emission Factor (lb/ton)) (2000 lbs/ton) | 2023GADNR | 2023GADNR
13235 | Pulaski | 18924211 | 23500027 |  | Hyalus, Inc. | 327993 | Mineral Wool Manufacturing |  | 32.2986 | -83.4669 | OP | 2023 | RB05 | Fiber Forming Equipment | Rotary Fiberizer |  |  |  | OP | 2023 | RB05 | 30501204 | Industrial Processes - NEC | Rotary Fiberizer - Fine and Coarse |  | OP | 2023 | 653.38 | TON | Fiber | I | 8760 |  |  |  | Lead | CAP/HAP | HAP-Metal | 0.082 | LB |  |  |  |  | Engineering Judgment | Total Fiberizer Emissions is the sum of Rotary Fine Emissions (tpy) and Rotary Coarse Emissions (tpy). Emissions (tpy) = ((Fine Fiber Throughput (tpy) x Fine Fiber Emission Factor (lb/ton)) + (Coarse Fiber Throughput (tpy) x Coarse Fiber Emission Factor (lb/ton)) (2000 lbs/ton). Emission factors derived from the May 19-21, 2015 Engineering Test Program conducted at a similar facility located i | 2023GADNR | 2023GADNR
13235 | Pulaski | 18924211 | 23500027 |  | Hyalus, Inc. | 327993 | Mineral Wool Manufacturing |  | 32.2986 | -83.4669 | OP | 2023 | RB05 | Fiber Forming Equipment | Rotary Fiberizer |  |  |  | OP | 2023 | RB05 | 30501204 | Industrial Processes - NEC | Rotary Fiberizer - Fine and Coarse |  | OP | 2023 | 653.38 | TON | Fiber | I | 8760 |  |  |  | Carbon Monoxide | CAP |  | 17.54 | TON |  |  |  |  | Stack Test (pre-control) plus Control Efficiency | Total Fiberizer Emissions is the sum of Rotary Fine Emissions (tpy) and Rotary Coarse Emissions (tpy). Emissions (tpy) = ((Fine Fiber Throughput (tpy) x Fine Fiber Emission Factor (lb/ton)) + (Coarse Fiber Throughput (tpy) x Coarse Fiber Emission Factor (lb/ton)) (2000 lbs/ton) | 2023GADNR | 2023GADNR
13235 | Pulaski | 18924211 | 23500027 |  | Hyalus, Inc. | 327993 | Mineral Wool Manufacturing |  | 32.2986 | -83.4669 | OP | 2023 | RB06 | Fiber Forming Equipment | Rotary Fiberizer |  |  |  | OP | 2023 | RB06 | 30501204 | Industrial Processes - NEC | Rotary Fiberizer - Fine and Coarse |  | OP | 2023 | 653.38 | TON | Fiber | I | 8760 |  |  |  | PM Condensible | CAP |  | 0.9556 | TON |  |  |  |  | Stack Test (no Control Efficiency used) |  | 2023GADNR | 2023GADNR
13235 | Pulaski | 18924211 | 23500027 |  | Hyalus, Inc. | 327993 | Mineral Wool Manufacturing |  | 32.2986 | -83.4669 | OP | 2023 | RB06 | Fiber Forming Equipment | Rotary Fiberizer |  |  |  | OP | 2023 | RB06 | 30501204 | Industrial Processes - NEC | Rotary Fiberizer - Fine and Coarse |  | OP | 2023 | 653.38 | TON | Fiber | I | 8760 |  |  |  | Volatile Organic Compounds | CAP |  | 0.1905 | TON |  |  |  |  | Engineering Judgment | Total Fiberizer Emissions is the sum of Rotary Fine Emissions (tpy) and Rotary Coarse Emissions (tpy). Emissions (tpy) = ((Fine Fiber Throughput (tpy) x Fine Fiber Emission Factor (lb/ton)) + (Coarse Fiber Throughput (tpy) x Coarse Fiber Emission Factor (lb/ton)) (2000 lbs/ton). The Emsision Factors are based on Historical Data used in the original air permit application. | 2023GADNR | 2023GADNR
13235 | Pulaski | 18924211 | 23500027 |  | Hyalus, Inc. | 327993 | Mineral Wool Manufacturing |  | 32.2986 | -83.4669 | OP | 2023 | RB06 | Fiber Forming Equipment | Rotary Fiberizer |  |  |  | OP | 2023 | RB06 | 30501204 | Industrial Processes - NEC | Rotary Fiberizer - Fine and Coarse |  | OP | 2023 | 653.38 | TON | Fiber | I | 8760 |  |  |  | PM2.5 Filterable | CAP |  | 0.2947 | TON |  |  |  |  | Stack Test (no Control Efficiency used) | Total Fiberizer Emissions is the sum of Rotary Fine Emissions (tpy) and Rotary Coarse Emissions (tpy). Emissions (tpy) = ((Fine Fiber Throughput (tpy) x Fine Fiber Emission Factor (lb/ton)) + (Coarse Fiber Throughput (tpy) x Coarse Fiber Emission Factor (lb/ton)) (2000 lbs/ton) | 2023GADNR | 2023GADNR
13235 | Pulaski | 18924211 | 23500027 |  | Hyalus, Inc. | 327993 | Mineral Wool Manufacturing |  | 32.2986 | -83.4669 | OP | 2023 | RB06 | Fiber Forming Equipment | Rotary Fiberizer |  |  |  | OP | 2023 | RB06 | 30501204 | Industrial Processes - NEC | Rotary Fiberizer - Fine and Coarse |  | OP | 2023 | 653.38 | TON | Fiber | I | 8760 |  |  |  | PM10 Filterable | CAP |  | 0.2947 | TON |  |  |  |  | Stack Test (no Control Efficiency used) | Total Fiberizer Emissions is the sum of Rotary Fine Emissions (tpy) and Rotary Coarse Emissions (tpy). Emissions (tpy) = ((Fine Fiber Throughput (tpy) x Fine Fiber Emission Factor (lb/ton)) + (Coarse Fiber Throughput (tpy) x Coarse Fiber Emission Factor (lb/ton)) (2000 lbs/ton) | 2023GADNR | 2023GADNR
13235 | Pulaski | 18924211 | 23500027 |  | Hyalus, Inc. | 327993 | Mineral Wool Manufacturing |  | 32.2986 | -83.4669 | OP | 2023 | RB06 | Fiber Forming Equipment | Rotary Fiberizer |  |  |  | OP | 2023 | RB06 | 30501204 | Industrial Processes - NEC | Rotary Fiberizer - Fine and Coarse |  | OP | 2023 | 653.38 | TON | Fiber | I | 8760 |  |  |  | Nitrogen Oxides | CAP |  | 0.5996 | TON |  |  |  |  | Stack Test (no Control Efficiency used) | Total Fiberizer Emissions is the sum of Rotary Fine Emissions (tpy) and Rotary Coarse Emissions (tpy). Emissions (tpy) = ((Fine Fiber Throughput (tpy) x Fine Fiber Emission Factor (lb/ton)) + (Coarse Fiber Throughput (tpy) x Coarse Fiber Emission Factor (lb/ton)) (2000 lbs/ton) | 2023GADNR | 2023GADNR
13235 | Pulaski | 18924211 | 23500027 |  | Hyalus, Inc. | 327993 | Mineral Wool Manufacturing |  | 32.2986 | -83.4669 | OP | 2023 | RB06 | Fiber Forming Equipment | Rotary Fiberizer |  |  |  | OP | 2023 | RB06 | 30501204 | Industrial Processes - NEC | Rotary Fiberizer - Fine and Coarse |  | OP | 2023 | 653.38 | TON | Fiber | I | 8760 |  |  |  | Lead | CAP/HAP | HAP-Metal | 0.082 | LB |  |  |  |  | Engineering Judgment | Total Fiberizer Emissions is the sum of Rotary Fine Emissions (tpy) and Rotary Coarse Emissions (tpy). Emissions (tpy) = ((Fine Fiber Throughput (tpy) x Fine Fiber Emission Factor (lb/ton)) + (Coarse Fiber Throughput (tpy) x Coarse Fiber Emission Factor (lb/ton)) (2000 lbs/ton). Emission factors derived from the May 19-21, 2015 Engineering Test Program conducted at a similar facility located i | 2023GADNR | 2023GADNR
13235 | Pulaski | 18924211 | 23500027 |  | Hyalus, Inc. | 327993 | Mineral Wool Manufacturing |  | 32.2986 | -83.4669 | OP | 2023 | RB06 | Fiber Forming Equipment | Rotary Fiberizer |  |  |  | OP | 2023 | RB06 | 30501204 | Industrial Processes - NEC | Rotary Fiberizer - Fine and Coarse |  | OP | 2023 | 653.38 | TON | Fiber | I | 8760 |  |  |  | Carbon Monoxide | CAP |  | 17.54 | TON |  |  |  |  | Stack Test (pre-control) plus Control Efficiency | Total Fiberizer Emissions is the sum of Rotary Fine Emissions (tpy) and Rotary Coarse Emissions (tpy). Emissions (tpy) = ((Fine Fiber Throughput (tpy) x Fine Fiber Emission Factor (lb/ton)) + (Coarse Fiber Throughput (tpy) x Coarse Fiber Emission Factor (lb/ton)) (2000 lbs/ton) | 2023GADNR | 2023GADNR
13235 | Pulaski | 18924211 | 23500027 |  | Hyalus, Inc. | 327993 | Mineral Wool Manufacturing |  | 32.2986 | -83.4669 | OP | 2023 | RB07 | Fiber Forming Equipment | Rotary Fiberizer |  |  |  | OP | 2023 | RB07 | 30501204 | Industrial Processes - NEC | Rotary Fiberizer - Fine and Coarse |  | OP | 2023 | 653.38 | TON | Fiber | I | 8760 |  |  |  | PM Condensible | CAP |  | 0.9556 | TON |  |  |  |  | Stack Test (no Control Efficiency used) |  | 2023GADNR | 2023GADNR
13235 | Pulaski | 18924211 | 23500027 |  | Hyalus, Inc. | 327993 | Mineral Wool Manufacturing |  | 32.2986 | -83.4669 | OP | 2023 | RB07 | Fiber Forming Equipment | Rotary Fiberizer |  |  |  | OP | 2023 | RB07 | 30501204 | Industrial Processes - NEC | Rotary Fiberizer - Fine and Coarse |  | OP | 2023 | 653.38 | TON | Fiber | I | 8760 |  |  |  | Volatile Organic Compounds | CAP |  | 0.1905 | TON |  |  |  |  | Engineering Judgment | Total Fiberizer Emissions is the sum of Rotary Fine Emissions (tpy) and Rotary Coarse Emissions (tpy). Emissions (tpy) = ((Fine Fiber Throughput (tpy) x Fine Fiber Emission Factor (lb/ton)) + (Coarse Fiber Throughput (tpy) x Coarse Fiber Emission Factor (lb/ton)) (2000 lbs/ton). The Emsision Factors are based on Historical Data used in the original air permit application. | 2023GADNR | 2023GADNR
13235 | Pulaski | 18924211 | 23500027 |  | Hyalus, Inc. | 327993 | Mineral Wool Manufacturing |  | 32.2986 | -83.4669 | OP | 2023 | RB07 | Fiber Forming Equipment | Rotary Fiberizer |  |  |  | OP | 2023 | RB07 | 30501204 | Industrial Processes - NEC | Rotary Fiberizer - Fine and Coarse |  | OP | 2023 | 653.38 | TON | Fiber | I | 8760 |  |  |  | PM2.5 Filterable | CAP |  | 0.2947 | TON |  |  |  |  | Stack Test (no Control Efficiency used) | Total Fiberizer Emissions is the sum of Rotary Fine Emissions (tpy) and Rotary Coarse Emissions (tpy). Emissions (tpy) = ((Fine Fiber Throughput (tpy) x Fine Fiber Emission Factor (lb/ton)) + (Coarse Fiber Throughput (tpy) x Coarse Fiber Emission Factor (lb/ton)) (2000 lbs/ton) | 2023GADNR | 2023GADNR
13235 | Pulaski | 18924211 | 23500027 |  | Hyalus, Inc. | 327993 | Mineral Wool Manufacturing |  | 32.2986 | -83.4669 | OP | 2023 | RB07 | Fiber Forming Equipment | Rotary Fiberizer |  |  |  | OP | 2023 | RB07 | 30501204 | Industrial Processes - NEC | Rotary Fiberizer - Fine and Coarse |  | OP | 2023 | 653.38 | TON | Fiber | I | 8760 |  |  |  | PM10 Filterable | CAP |  | 0.2947 | TON |  |  |  |  | Stack Test (no Control Efficiency used) | Total Fiberizer Emissions is the sum of Rotary Fine Emissions (tpy) and Rotary Coarse Emissions (tpy). Emissions (tpy) = ((Fine Fiber Throughput (tpy) x Fine Fiber Emission Factor (lb/ton)) + (Coarse Fiber Throughput (tpy) x Coarse Fiber Emission Factor (lb/ton)) (2000 lbs/ton) | 2023GADNR | 2023GADNR
13235 | Pulaski | 18924211 | 23500027 |  | Hyalus, Inc. | 327993 | Mineral Wool Manufacturing |  | 32.2986 | -83.4669 | OP | 2023 | RB07 | Fiber Forming Equipment | Rotary Fiberizer |  |  |  | OP | 2023 | RB07 | 30501204 | Industrial Processes - NEC | Rotary Fiberizer - Fine and Coarse |  | OP | 2023 | 653.38 | TON | Fiber | I | 8760 |  |  |  | Nitrogen Oxides | CAP |  | 0.5996 | TON |  |  |  |  | Stack Test (no Control Efficiency used) | Total Fiberizer Emissions is the sum of Rotary Fine Emissions (tpy) and Rotary Coarse Emissions (tpy). Emissions (tpy) = ((Fine Fiber Throughput (tpy) x Fine Fiber Emission Factor (lb/ton)) + (Coarse Fiber Throughput (tpy) x Coarse Fiber Emission Factor (lb/ton)) (2000 lbs/ton) | 2023GADNR | 2023GADNR
13235 | Pulaski | 18924211 | 23500027 |  | Hyalus, Inc. | 327993 | Mineral Wool Manufacturing |  | 32.2986 | -83.4669 | OP | 2023 | RB07 | Fiber Forming Equipment | Rotary Fiberizer |  |  |  | OP | 2023 | RB07 | 30501204 | Industrial Processes - NEC | Rotary Fiberizer - Fine and Coarse |  | OP | 2023 | 653.38 | TON | Fiber | I | 8760 |  |  |  | Lead | CAP/HAP | HAP-Metal | 0.082 | LB |  |  |  |  | Engineering Judgment | Total Fiberizer Emissions is the sum of Rotary Fine Emissions (tpy) and Rotary Coarse Emissions (tpy). Emissions (tpy) = ((Fine Fiber Throughput (tpy) x Fine Fiber Emission Factor (lb/ton)) + (Coarse Fiber Throughput (tpy) x Coarse Fiber Emission Factor (lb/ton)) (2000 lbs/ton). Emission factors derived from the May 19-21, 2015 Engineering Test Program conducted at a similar facility located i | 2023GADNR | 2023GADNR
13235 | Pulaski | 18924211 | 23500027 |  | Hyalus, Inc. | 327993 | Mineral Wool Manufacturing |  | 32.2986 | -83.4669 | OP | 2023 | RB07 | Fiber Forming Equipment | Rotary Fiberizer |  |  |  | OP | 2023 | RB07 | 30501204 | Industrial Processes - NEC | Rotary Fiberizer - Fine and Coarse |  | OP | 2023 | 653.38 | TON | Fiber | I | 8760 |  |  |  | Carbon Monoxide | CAP |  | 17.54 | TON |  |  |  |  | Stack Test (pre-control) plus Control Efficiency | Total Fiberizer Emissions is the sum of Rotary Fine Emissions (tpy) and Rotary Coarse Emissions (tpy). Emissions (tpy) = ((Fine Fiber Throughput (tpy) x Fine Fiber Emission Factor (lb/ton)) + (Coarse Fiber Throughput (tpy) x Coarse Fiber Emission Factor (lb/ton)) (2000 lbs/ton) | 2023GADNR | 2023GADNR
13235 | Pulaski | 18924211 | 23500027 |  | Hyalus, Inc. | 327993 | Mineral Wool Manufacturing |  | 32.2986 | -83.4669 | OP | 2023 | RB08 | Fiber Forming Equipment | Rotary Fiberizer |  |  |  | OP | 2023 | RB08 | 30501204 | Industrial Processes - NEC | Rotary Fiberizer - Fine and Coarse |  | OP | 2023 | 653.38 | TON | Fiber | I | 8760 |  |  |  | PM Condensible | CAP |  | 0.9556 | TON |  |  |  |  | Stack Test (no Control Efficiency used) |  | 2023GADNR | 2023GADNR
13235 | Pulaski | 18924211 | 23500027 |  | Hyalus, Inc. | 327993 | Mineral Wool Manufacturing |  | 32.2986 | -83.4669 | OP | 2023 | RB08 | Fiber Forming Equipment | Rotary Fiberizer |  |  |  | OP | 2023 | RB08 | 30501204 | Industrial Processes - NEC | Rotary Fiberizer - Fine and Coarse |  | OP | 2023 | 653.38 | TON | Fiber | I | 8760 |  |  |  | Volatile Organic Compounds | CAP |  | 0.1905 | TON |  |  |  |  | Engineering Judgment | Total Fiberizer Emissions is the sum of Rotary Fine Emissions (tpy) and Rotary Coarse Emissions (tpy). Emissions (tpy) = ((Fine Fiber Throughput (tpy) x Fine Fiber Emission Factor (lb/ton)) + (Coarse Fiber Throughput (tpy) x Coarse Fiber Emission Factor (lb/ton)) (2000 lbs/ton). The Emsision Factors are based on Historical Data used in the original air permit application. | 2023GADNR | 2023GADNR
13235 | Pulaski | 18924211 | 23500027 |  | Hyalus, Inc. | 327993 | Mineral Wool Manufacturing |  | 32.2986 | -83.4669 | OP | 2023 | RB08 | Fiber Forming Equipment | Rotary Fiberizer |  |  |  | OP | 2023 | RB08 | 30501204 | Industrial Processes - NEC | Rotary Fiberizer - Fine and Coarse |  | OP | 2023 | 653.38 | TON | Fiber | I | 8760 |  |  |  | PM2.5 Filterable | CAP |  | 0.2947 | TON |  |  |  |  | Stack Test (no Control Efficiency used) | Total Fiberizer Emissions is the sum of Rotary Fine Emissions (tpy) and Rotary Coarse Emissions (tpy). Emissions (tpy) = ((Fine Fiber Throughput (tpy) x Fine Fiber Emission Factor (lb/ton)) + (Coarse Fiber Throughput (tpy) x Coarse Fiber Emission Factor (lb/ton)) (2000 lbs/ton) | 2023GADNR | 2023GADNR
13235 | Pulaski | 18924211 | 23500027 |  | Hyalus, Inc. | 327993 | Mineral Wool Manufacturing |  | 32.2986 | -83.4669 | OP | 2023 | RB08 | Fiber Forming Equipment | Rotary Fiberizer |  |  |  | OP | 2023 | RB08 | 30501204 | Industrial Processes - NEC | Rotary Fiberizer - Fine and Coarse |  | OP | 2023 | 653.38 | TON | Fiber | I | 8760 |  |  |  | PM10 Filterable | CAP |  | 0.2947 | TON |  |  |  |  | Stack Test (no Control Efficiency used) | Total Fiberizer Emissions is the sum of Rotary Fine Emissions (tpy) and Rotary Coarse Emissions (tpy). Emissions (tpy) = ((Fine Fiber Throughput (tpy) x Fine Fiber Emission Factor (lb/ton)) + (Coarse Fiber Throughput (tpy) x Coarse Fiber Emission Factor (lb/ton)) (2000 lbs/ton) | 2023GADNR | 2023GADNR
13235 | Pulaski | 18924211 | 23500027 |  | Hyalus, Inc. | 327993 | Mineral Wool Manufacturing |  | 32.2986 | -83.4669 | OP | 2023 | RB08 | Fiber Forming Equipment | Rotary Fiberizer |  |  |  | OP | 2023 | RB08 | 30501204 | Industrial Processes - NEC | Rotary Fiberizer - Fine and Coarse |  | OP | 2023 | 653.38 | TON | Fiber | I | 8760 |  |  |  | Nitrogen Oxides | CAP |  | 0.5996 | TON |  |  |  |  | Stack Test (no Control Efficiency used) | Total Fiberizer Emissions is the sum of Rotary Fine Emissions (tpy) and Rotary Coarse Emissions (tpy). Emissions (tpy) = ((Fine Fiber Throughput (tpy) x Fine Fiber Emission Factor (lb/ton)) + (Coarse Fiber Throughput (tpy) x Coarse Fiber Emission Factor (lb/ton)) (2000 lbs/ton) | 2023GADNR | 2023GADNR
13235 | Pulaski | 18924211 | 23500027 |  | Hyalus, Inc. | 327993 | Mineral Wool Manufacturing |  | 32.2986 | -83.4669 | OP | 2023 | RB08 | Fiber Forming Equipment | Rotary Fiberizer |  |  |  | OP | 2023 | RB08 | 30501204 | Industrial Processes - NEC | Rotary Fiberizer - Fine and Coarse |  | OP | 2023 | 653.38 | TON | Fiber | I | 8760 |  |  |  | Lead | CAP/HAP | HAP-Metal | 0.082 | LB |  |  |  |  | Engineering Judgment | Total Fiberizer Emissions is the sum of Rotary Fine Emissions (tpy) and Rotary Coarse Emissions (tpy). Emissions (tpy) = ((Fine Fiber Throughput (tpy) x Fine Fiber Emission Factor (lb/ton)) + (Coarse Fiber Throughput (tpy) x Coarse Fiber Emission Factor (lb/ton)) (2000 lbs/ton). Emission factors derived from the May 19-21, 2015 Engineering Test Program conducted at a similar facility located i | 2023GADNR | 2023GADNR
13235 | Pulaski | 18924211 | 23500027 |  | Hyalus, Inc. | 327993 | Mineral Wool Manufacturing |  | 32.2986 | -83.4669 | OP | 2023 | RB08 | Fiber Forming Equipment | Rotary Fiberizer |  |  |  | OP | 2023 | RB08 | 30501204 | Industrial Processes - NEC | Rotary Fiberizer - Fine and Coarse |  | OP | 2023 | 653.38 | TON | Fiber | I | 8760 |  |  |  | Carbon Monoxide | CAP |  | 17.54 | TON |  |  |  |  | Stack Test (pre-control) plus Control Efficiency | Total Fiberizer Emissions is the sum of Rotary Fine Emissions (tpy) and Rotary Coarse Emissions (tpy). Emissions (tpy) = ((Fine Fiber Throughput (tpy) x Fine Fiber Emission Factor (lb/ton)) + (Coarse Fiber Throughput (tpy) x Coarse Fiber Emission Factor (lb/ton)) (2000 lbs/ton) | 2023GADNR | 2023GADNR
13235 | Pulaski | 18924211 | 23500027 |  | Hyalus, Inc. | 327993 | Mineral Wool Manufacturing |  | 32.2986 | -83.4669 | OP | 2023 | RMF | Other bulk material equipment | Furnace Day Bin and Charger Hopper |  |  |  | OP | 2023 | RMF | 30501222 | Industrial Processes - Storage and Transfer | Furnace Day Bin and Charger Hopper |  | OP | 2023 | 12213 | TON | Fiber | I | 8760 |  |  |  | PM Condensible | CAP |  | 0 | TON |  |  |  |  | Engineering Judgment | PM condensable emissions are typically not expect to occur from raw material handling operations. | 2023GADNR | 2023GADNR
13235 | Pulaski | 18924211 | 23500027 |  | Hyalus, Inc. | 327993 | Mineral Wool Manufacturing |  | 32.2986 | -83.4669 | OP | 2023 | RMF | Other bulk material equipment | Furnace Day Bin and Charger Hopper |  |  |  | OP | 2023 | RMF | 30501222 | Industrial Processes - Storage and Transfer | Furnace Day Bin and Charger Hopper |  | OP | 2023 | 12213 | TON | Fiber | I | 8760 |  |  |  | PM2.5 Filterable | CAP |  | 0.10381 | TON | 0.017 | LB | TON | Information provided by Toledo Engineering Co., Inc. dated August 31, 2016. | Other Emission Factor (no Control Efficiency used) |  | 2023GADNR | 2023GADNR
13235 | Pulaski | 18924211 | 23500027 |  | Hyalus, Inc. | 327993 | Mineral Wool Manufacturing |  | 32.2986 | -83.4669 | OP | 2023 | RMF | Other bulk material equipment | Furnace Day Bin and Charger Hopper |  |  |  | OP | 2023 | RMF | 30501222 | Industrial Processes - Storage and Transfer | Furnace Day Bin and Charger Hopper |  | OP | 2023 | 12213 | TON | Fiber | I | 8760 |  |  |  | PM10 Filterable | CAP |  | 0.10381 | TON | 0.017 | LB | TON | Information provided by Toledo Engineering Co., Inc. dated August 31, 2016. | Other Emission Factor (no Control Efficiency used) |  | 2023GADNR | 2023GADNR
13235 | Pulaski | 18924211 | 23500027 |  | Hyalus, Inc. | 327993 | Mineral Wool Manufacturing |  | 32.2986 | -83.4669 | OP | 2023 | RMH | Other bulk material equipment | Raw Material Hopper |  |  | Raw Material Hopper | OP | 2023 | RM03_RMH | 30501221 | Industrial Processes - Storage and Transfer | Transport Hopper |  | OP | 2023 | 12213 | TON | Fiber | I | 8760 |  |  |  | PM Condensible | CAP |  | 0 | TON |  |  |  |  | Engineering Judgment | The emissions for this process are accounted for in the RMH process ID. | 2023GADNR | 2023GADNR
13235 | Pulaski | 18924211 | 23500027 |  | Hyalus, Inc. | 327993 | Mineral Wool Manufacturing |  | 32.2986 | -83.4669 | OP | 2023 | RMH | Other bulk material equipment | Raw Material Hopper |  |  | Raw Material Hopper | OP | 2023 | RM03_RMH | 30501221 | Industrial Processes - Storage and Transfer | Transport Hopper |  | OP | 2023 | 12213 | TON | Fiber | I | 8760 |  |  |  | PM2.5 Filterable | CAP |  | 0 | TON |  |  |  |  | Engineering Judgment | The emissions in this process are accounted for in the RMH process ID. | 2023GADNR | 2023GADNR
13235 | Pulaski | 18924211 | 23500027 |  | Hyalus, Inc. | 327993 | Mineral Wool Manufacturing |  | 32.2986 | -83.4669 | OP | 2023 | RMH | Other bulk material equipment | Raw Material Hopper |  |  | Raw Material Hopper | OP | 2023 | RM03_RMH | 30501221 | Industrial Processes - Storage and Transfer | Transport Hopper |  | OP | 2023 | 12213 | TON | Fiber | I | 8760 |  |  |  | PM10 Filterable | CAP |  | 0 | TON |  |  |  |  | Engineering Judgment | The emissions for this process are accounted for in the RMH process ID. | 2023GADNR | 2023GADNR
13235 | Pulaski | 18924211 | 23500027 |  | Hyalus, Inc. | 327993 | Mineral Wool Manufacturing |  | 32.2986 | -83.4669 | OP | 2023 | RMH | Other bulk material equipment | Raw Material Hopper |  |  | Raw Material Hopper | OP | 2023 | RMH | 30501221 | Industrial Processes - Storage and Transfer | Raw Material Hopper |  | OP | 2023 | 12213 | TON | Fiber | I | 8760 |  |  |  | PM2.5 Filterable | CAP |  | 0.10381 | TON | 0.017 | LB | TON | Information provided by Toledo Engineering Co., Inc. dated August 31, 2016. | Other Emission Factor (no Control Efficiency used) |  | 2023GADNR | 2023GADNR
13235 | Pulaski | 18924211 | 23500027 |  | Hyalus, Inc. | 327993 | Mineral Wool Manufacturing |  | 32.2986 | -83.4669 | OP | 2023 | RMH | Other bulk material equipment | Raw Material Hopper |  |  | Raw Material Hopper | OP | 2023 | RMH | 30501221 | Industrial Processes - Storage and Transfer | Raw Material Hopper |  | OP | 2023 | 12213 | TON | Fiber | I | 8760 |  |  |  | PM10 Filterable | CAP |  | 0.10381 | TON | 0.017 | LB | TON | Information provided by Toledo Engineering Co., Inc. dated August 31, 2016. | Other Emission Factor (no Control Efficiency used) |  | 2023GADNR | 2023GADNR
13235 | Pulaski | 18924211 | 23500027 |  | Hyalus, Inc. | 327993 | Mineral Wool Manufacturing |  | 32.2986 | -83.4669 | OP | 2023 | RMT | Mixer or Blender | Check Weight Scale and Mixing Vessel |  |  | Check Weight Scale and Mixing Vessel | OP | 2023 | RMT | 30501223 | Industrial Processes - NEC | Check Weight Scale and Mixing Vessel |  | OP | 2023 | 12213 | TON | Fiber | I | 8760 |  |  |  | PM Condensible | CAP |  | 0 | TON |  |  |  |  | Stack Test (no Control Efficiency used) |  | 2023GADNR | 2023GADNR
13235 | Pulaski | 18924211 | 23500027 |  | Hyalus, Inc. | 327993 | Mineral Wool Manufacturing |  | 32.2986 | -83.4669 | OP | 2023 | RMT | Mixer or Blender | Check Weight Scale and Mixing Vessel |  |  | Check Weight Scale and Mixing Vessel | OP | 2023 | RMT | 30501223 | Industrial Processes - NEC | Check Weight Scale and Mixing Vessel |  | OP | 2023 | 12213 | TON | Fiber | I | 8760 |  |  |  | PM2.5 Filterable | CAP |  | 0.10381 | TON | 0.017 | LB | TON | Information provided by Toledo Engineering Co., Inc. dated August 31, 2016. | Other Emission Factor (no Control Efficiency used) |  | 2023GADNR | 2023GADNR
13235 | Pulaski | 18924211 | 23500027 |  | Hyalus, Inc. | 327993 | Mineral Wool Manufacturing |  | 32.2986 | -83.4669 | OP | 2023 | RMT | Mixer or Blender | Check Weight Scale and Mixing Vessel |  |  | Check Weight Scale and Mixing Vessel | OP | 2023 | RMT | 30501223 | Industrial Processes - NEC | Check Weight Scale and Mixing Vessel |  | OP | 2023 | 12213 | TON | Fiber | I | 8760 |  |  |  | PM10 Filterable | CAP |  | 0.10381 | TON | 0.017 | LB | TON | Information provided by Toledo Engineering Co., Inc. dated August 31, 2016. | Other Emission Factor (no Control Efficiency used) |  | 2023GADNR | 2023GADNR
13299 | Ware | 15604311 | 29900015 |  | GATX Rail Corp | 488210 | Support Activities for Rail Transportation |  | 31.2444 | -82.415 | OP | 2023 | 0011 | Other bulk material equipment | Interior Blasting |  |  |  | OP | 2023 | 0011 | 30900207 | Industrial Processes - NEC | Interior Blasting |  | OP | 2023 | 63232 | TON | Abrasive | I | 7200 |  |  |  | PM2.5 Filterable | CAP |  | 0.79 | TON |  |  |  |  | Material Balance | Based on maximum abrasive usage rate and knowledge of amount of abrasive that becomes dust | 2023GADNR | 2023GADNR
13299 | Ware | 15604311 | 29900015 |  | GATX Rail Corp | 488210 | Support Activities for Rail Transportation |  | 31.2444 | -82.415 | OP | 2023 | 0011 | Other bulk material equipment | Interior Blasting |  |  |  | OP | 2023 | 0011 | 30900207 | Industrial Processes - NEC | Interior Blasting |  | OP | 2023 | 63232 | TON | Abrasive | I | 7200 |  |  |  | PM10 Filterable | CAP |  | 0.79 | TON |  |  |  |  | Material Balance | Based on maximum abrasive usage rate and knowledge of amount of abrasive that becomes dust. | 2023GADNR | 2023GADNR
13299 | Ware | 15604311 | 29900015 |  | GATX Rail Corp | 488210 | Support Activities for Rail Transportation |  | 31.2444 | -82.415 | OP | 2023 | 0011 | Other bulk material equipment | Interior Blasting |  |  |  | OP | 2023 | 0011 | 30900207 | Industrial Processes - NEC | Interior Blasting |  | OP | 2023 | 63232 | TON | Abrasive | I | 7200 |  |  |  | PM2.5 Primary (Filt + Cond) | CAP |  | 0.79 | TON |  |  |  |  | Material Balance | Based on maximum abrasive usage rate and knowledge of amount of abrasive that becomes dust | 2023GADNR | 2023GADNR
13299 | Ware | 15604311 | 29900015 |  | GATX Rail Corp | 488210 | Support Activities for Rail Transportation |  | 31.2444 | -82.415 | OP | 2023 | 0011 | Other bulk material equipment | Interior Blasting |  |  |  | OP | 2023 | 0011 | 30900207 | Industrial Processes - NEC | Interior Blasting |  | OP | 2023 | 63232 | TON | Abrasive | I | 7200 |  |  |  | PM10 Primary (Filt + Cond) | CAP |  | 0.79 | TON |  |  |  |  | Material Balance | Based on maximum abrasive usage rate and knowledge of amount of abrasive that becomes dust | 2023GADNR | 2023GADNR
13299 | Ware | 15604311 | 29900015 |  | GATX Rail Corp | 488210 | Support Activities for Rail Transportation |  | 31.2444 | -82.415 | OP | 2023 | 0030 | Other bulk material equipment | Interior Blasting |  |  |  | OP | 2023 | 0030 | 30900207 | Industrial Processes - NEC | Interior Blasting |  | OP | 2023 | 0 | TON | Abrasive | I | 7200 |  |  |  | PM2.5 Filterable | CAP |  | 0 | TON |  |  |  |  | Engineering Judgment | Based on maximum abrasive usage rate and knowledge of amount of abrasive that becomes dust | 2023GADNR | 2023GADNR
13299 | Ware | 15604311 | 29900015 |  | GATX Rail Corp | 488210 | Support Activities for Rail Transportation |  | 31.2444 | -82.415 | OP | 2023 | 0030 | Other bulk material equipment | Interior Blasting |  |  |  | OP | 2023 | 0030 | 30900207 | Industrial Processes - NEC | Interior Blasting |  | OP | 2023 | 0 | TON | Abrasive | I | 7200 |  |  |  | PM10 Filterable | CAP |  | 0 | TON |  |  |  |  | Engineering Judgment | Based on maximum abrasive usage rate and knowledge of amount of abrasive that becomes dust | 2023GADNR | 2023GADNR
13299 | Ware | 15604311 | 29900015 |  | GATX Rail Corp | 488210 | Support Activities for Rail Transportation |  | 31.2444 | -82.415 | OP | 2023 | 0030 | Other bulk material equipment | Interior Blasting |  |  |  | OP | 2023 | 0030 | 30900207 | Industrial Processes - NEC | Interior Blasting |  | OP | 2023 | 0 | TON | Abrasive | I | 7200 |  |  |  | PM2.5 Primary (Filt + Cond) | CAP |  | 0 | TON |  |  |  |  | Engineering Judgment | Based on maximum abrasive usage rate and knowledge of amount of abrasive that becomes dust | 2023GADNR | 2023GADNR
13299 | Ware | 15604311 | 29900015 |  | GATX Rail Corp | 488210 | Support Activities for Rail Transportation |  | 31.2444 | -82.415 | OP | 2023 | 0030 | Other bulk material equipment | Interior Blasting |  |  |  | OP | 2023 | 0030 | 30900207 | Industrial Processes - NEC | Interior Blasting |  | OP | 2023 | 0 | TON | Abrasive | I | 7200 |  |  |  | PM10 Primary (Filt + Cond) | CAP |  | 0 | TON |  |  |  |  | Engineering Judgment | Based on maximum abrasive usage rate and knowledge of amount of abrasive that becomes dust | 2023GADNR | 2023GADNR
13299 | Ware | 15604311 | 29900015 |  | GATX Rail Corp | 488210 | Support Activities for Rail Transportation |  | 31.2444 | -82.415 | OP | 2023 | 0029 | Other bulk material equipment | Interior Blasting |  |  |  | OP | 2023 | 0029 | 30900207 | Industrial Processes - NEC | Interior Blasting |  | OP | 2023 | 0 | TON | Abrasive | I | 7200 |  |  |  | PM2.5 Filterable | CAP |  | 0 | TON |  |  |  |  | Engineering Judgment | Based on maximum abrasive usage rate and knowledge of amount of abrasive that becomes dust | 2023GADNR | 2023GADNR
13299 | Ware | 15604311 | 29900015 |  | GATX Rail Corp | 488210 | Support Activities for Rail Transportation |  | 31.2444 | -82.415 | OP | 2023 | 0029 | Other bulk material equipment | Interior Blasting |  |  |  | OP | 2023 | 0029 | 30900207 | Industrial Processes - NEC | Interior Blasting |  | OP | 2023 | 0 | TON | Abrasive | I | 7200 |  |  |  | PM10 Filterable | CAP |  | 0 | TON |  |  |  |  | Engineering Judgment | Based on maximum abrasive usage rate and knowledge of amount of abrasive that becomes dust | 2023GADNR | 2023GADNR
13299 | Ware | 15604311 | 29900015 |  | GATX Rail Corp | 488210 | Support Activities for Rail Transportation |  | 31.2444 | -82.415 | OP | 2023 | 0029 | Other bulk material equipment | Interior Blasting |  |  |  | OP | 2023 | 0029 | 30900207 | Industrial Processes - NEC | Interior Blasting |  | OP | 2023 | 0 | TON | Abrasive | I | 7200 |  |  |  | PM2.5 Primary (Filt + Cond) | CAP |  | 0 | TON |  |  |  |  | Engineering Judgment | Based on maximum abrasive usage rate and knowledge of amount of abrasive that becomes dust | 2023GADNR | 2023GADNR
13299 | Ware | 15604311 | 29900015 |  | GATX Rail Corp | 488210 | Support Activities for Rail Transportation |  | 31.2444 | -82.415 | OP | 2023 | 0029 | Other bulk material equipment | Interior Blasting |  |  |  | OP | 2023 | 0029 | 30900207 | Industrial Processes - NEC | Interior Blasting |  | OP | 2023 | 0 | TON | Abrasive | I | 7200 |  |  |  | PM10 Primary (Filt + Cond) | CAP |  | 0 | TON |  |  |  |  | Engineering Judgment | Based on maximum abrasive usage rate and knowledge of amount of abrasive that becomes dust | 2023GADNR | 2023GADNR
13299 | Ware | 15604311 | 29900015 |  | GATX Rail Corp | 488210 | Support Activities for Rail Transportation |  | 31.2444 | -82.415 | OP | 2023 | B001 | Boiler | Boiler 1 | 11.5 | E6BTU/HR |  | OP | 2023 | B001 | 10200602 | Fuel Comb - Industrial Boilers, ICEs - Natural Gas | Boiler 1 |  | OP | 2023 | 3.377 | E6FT3SD | Natural Gas | I | 4000 |  |  |  | PM10 Primary (Filt + Cond) | CAP |  | 0.012833 | TON | 7.6 | LB | E6FT3SD | This emission factor was derived from other particulate matter emission factors. | USEPA Emission Factor (no Control Efficiency used) |  | 2023GADNR | 2023GADNR
13299 | Ware | 15604311 | 29900015 |  | GATX Rail Corp | 488210 | Support Activities for Rail Transportation |  | 31.2444 | -82.415 | OP | 2023 | B001 | Boiler | Boiler 1 | 11.5 | E6BTU/HR |  | OP | 2023 | B001 | 10200602 | Fuel Comb - Industrial Boilers, ICEs - Natural Gas | Boiler 1 |  | OP | 2023 | 3.377 | E6FT3SD | Natural Gas | I | 4000 |  |  |  | Volatile Organic Compounds | CAP |  | 0.0092867 | TON | 5.5 | LB | E6FT3SD | EPA. March, 1998. Section 1.4, Natural Gas Combustion. In: Compilation of Air Pollutant Emissi... | USEPA Emission Factor (no Control Efficiency used) |  | 2023GADNR | 2023GADNR
13299 | Ware | 15604311 | 29900015 |  | GATX Rail Corp | 488210 | Support Activities for Rail Transportation |  | 31.2444 | -82.415 | OP | 2023 | B001 | Boiler | Boiler 1 | 11.5 | E6BTU/HR |  | OP | 2023 | B001 | 10200602 | Fuel Comb - Industrial Boilers, ICEs - Natural Gas | Boiler 1 |  | OP | 2023 | 3.377 | E6FT3SD | Natural Gas | I | 4000 |  |  |  | PM10 Filterable | CAP |  | 0.0032081 | TON | 1.9 | LB | E6FT3SD | EPA. March, 1998. Section 1.4, Natural Gas Combustion. In: Compilation of Air Pollutant Emissi... | USEPA Emission Factor (no Control Efficiency used) |  | 2023GADNR | 2023GADNR
13299 | Ware | 15604311 | 29900015 |  | GATX Rail Corp | 488210 | Support Activities for Rail Transportation |  | 31.2444 | -82.415 | OP | 2023 | B001 | Boiler | Boiler 1 | 11.5 | E6BTU/HR |  | OP | 2023 | B001 | 10200602 | Fuel Comb - Industrial Boilers, ICEs - Natural Gas | Boiler 1 |  | OP | 2023 | 3.377 | E6FT3SD | Natural Gas | I | 4000 |  |  |  | PM2.5 Primary (Filt + Cond) | CAP |  | 0.012833 | TON | 7.6 | LB | E6FT3SD | This emission factor was derived from other particulate matter emission factors. | USEPA Emission Factor (no Control Efficiency used) |  | 2023GADNR | 2023GADNR
13299 | Ware | 15604311 | 29900015 |  | GATX Rail Corp | 488210 | Support Activities for Rail Transportation |  | 31.2444 | -82.415 | OP | 2023 | B001 | Boiler | Boiler 1 | 11.5 | E6BTU/HR |  | OP | 2023 | B001 | 10200602 | Fuel Comb - Industrial Boilers, ICEs - Natural Gas | Boiler 1 |  | OP | 2023 | 3.377 | E6FT3SD | Natural Gas | I | 4000 |  |  |  | Carbon Monoxide | CAP |  | 0.14183 | TON | 84 | LB | E6FT3SD | EPA. March, 1998. Section 1.4, Natural Gas Combustion. In: Compilation of Air Pollutant Emissi... | USEPA Emission Factor (no Control Efficiency used) |  | 2023GADNR | 2023GADNR
13299 | Ware | 15604311 | 29900015 |  | GATX Rail Corp | 488210 | Support Activities for Rail Transportation |  | 31.2444 | -82.415 | OP | 2023 | B001 | Boiler | Boiler 1 | 11.5 | E6BTU/HR |  | OP | 2023 | B001 | 10200602 | Fuel Comb - Industrial Boilers, ICEs - Natural Gas | Boiler 1 |  | OP | 2023 | 3.377 | E6FT3SD | Natural Gas | I | 4000 |  |  |  | Nitrogen Oxides | CAP |  | 0.16885 | TON | 100 | LB | E6FT3SD | EPA. 1995. Section 1.4, Natural Gas Combustion. In: Compilation of Air Pollutant Emission Fact... | USEPA Emission Factor (no Control Efficiency used) |  | 2023GADNR | 2023GADNR
13299 | Ware | 15604311 | 29900015 |  | GATX Rail Corp | 488210 | Support Activities for Rail Transportation |  | 31.2444 | -82.415 | OP | 2023 | B001 | Boiler | Boiler 1 | 11.5 | E6BTU/HR |  | OP | 2023 | B001 | 10200602 | Fuel Comb - Industrial Boilers, ICEs - Natural Gas | Boiler 1 |  | OP | 2023 | 3.377 | E6FT3SD | Natural Gas | I | 4000 |  |  |  | PM2.5 Filterable | CAP |  | 0.0032081 | TON | 1.9 | LB | E6FT3SD | EPA. March, 1998. Section 1.4, Natural Gas Combustion. In: Compilation of Air Pollutant Emissi... | USEPA Emission Factor (no Control Efficiency used) |  | 2023GADNR | 2023GADNR
13299 | Ware | 15604311 | 29900015 |  | GATX Rail Corp | 488210 | Support Activities for Rail Transportation |  | 31.2444 | -82.415 | OP | 2023 | B001 | Boiler | Boiler 1 | 11.5 | E6BTU/HR |  | OP | 2023 | B001 | 10200602 | Fuel Comb - Industrial Boilers, ICEs - Natural Gas | Boiler 1 |  | OP | 2023 | 3.377 | E6FT3SD | Natural Gas | I | 4000 |  |  |  | Sulfur Dioxide | CAP |  | 0.0010131 | TON | 0.6 | LB | E6FT3SD | EPA. March, 1998. Section 1.4, Natural Gas Combustion. In: Compilation of Air Pollutant Emissi... | USEPA Emission Factor (no Control Efficiency used) |  | 2023GADNR | 2023GADNR
13299 | Ware | 15604311 | 29900015 |  | GATX Rail Corp | 488210 | Support Activities for Rail Transportation |  | 31.2444 | -82.415 | OP | 2023 | B001 | Boiler | Boiler 1 | 11.5 | E6BTU/HR |  | OP | 2023 | B001 | 10200602 | Fuel Comb - Industrial Boilers, ICEs - Natural Gas | Boiler 1 |  | OP | 2023 | 3.377 | E6FT3SD | Natural Gas | I | 4000 |  |  |  | PM Condensible | CAP |  | 0.0096244 | TON | 5.7 | LB | E6FT3SD | EPA. March, 1998. Section 1.4, Natural Gas Combustion. In: Compilation of Air Pollutant Emissi... | USEPA Emission Factor (no Control Efficiency used) |  | 2023GADNR | 2023GADNR
13299 | Ware | 15604311 | 29900015 |  | GATX Rail Corp | 488210 | Support Activities for Rail Transportation |  | 31.2444 | -82.415 | OP | 2023 | B002 | Boiler | Boiler 2 | 11.5 | E6BTU/HR |  | OP | 2023 | B002 | 10200602 | Fuel Comb - Industrial Boilers, ICEs - Natural Gas | Boiler 2 |  | OP | 2023 | 3.377 | E6FT3SD | Natural Gas | I | 4000 |  |  |  | PM10 Primary (Filt + Cond) | CAP |  | 0.012833 | TON | 7.6 | LB | E6FT3SD | This emission factor was derived from other particulate matter emission factors. | USEPA Emission Factor (no Control Efficiency used) |  | 2023GADNR | 2023GADNR
13299 | Ware | 15604311 | 29900015 |  | GATX Rail Corp | 488210 | Support Activities for Rail Transportation |  | 31.2444 | -82.415 | OP | 2023 | B002 | Boiler | Boiler 2 | 11.5 | E6BTU/HR |  | OP | 2023 | B002 | 10200602 | Fuel Comb - Industrial Boilers, ICEs - Natural Gas | Boiler 2 |  | OP | 2023 | 3.377 | E6FT3SD | Natural Gas | I | 4000 |  |  |  | Sulfur Dioxide | CAP |  | 0.0010131 | TON | 0.6 | LB | E6FT3SD | EPA. March, 1998. Section 1.4, Natural Gas Combustion. In: Compilation of Air Pollutant Emissi... | USEPA Emission Factor (no Control Efficiency used) |  | 2023GADNR | 2023GADNR
13299 | Ware | 15604311 | 29900015 |  | GATX Rail Corp | 488210 | Support Activities for Rail Transportation |  | 31.2444 | -82.415 | OP | 2023 | B002 | Boiler | Boiler 2 | 11.5 | E6BTU/HR |  | OP | 2023 | B002 | 10200602 | Fuel Comb - Industrial Boilers, ICEs - Natural Gas | Boiler 2 |  | OP | 2023 | 3.377 | E6FT3SD | Natural Gas | I | 4000 |  |  |  | Nitrogen Oxides | CAP |  | 0.16885 | TON | 100 | LB | E6FT3SD | EPA. 1995. Section 1.4, Natural Gas Combustion. In: Compilation of Air Pollutant Emission Fact... | USEPA Emission Factor (no Control Efficiency used) |  | 2023GADNR | 2023GADNR
13299 | Ware | 15604311 | 29900015 |  | GATX Rail Corp | 488210 | Support Activities for Rail Transportation |  | 31.2444 | -82.415 | OP | 2023 | B002 | Boiler | Boiler 2 | 11.5 | E6BTU/HR |  | OP | 2023 | B002 | 10200602 | Fuel Comb - Industrial Boilers, ICEs - Natural Gas | Boiler 2 |  | OP | 2023 | 3.377 | E6FT3SD | Natural Gas | I | 4000 |  |  |  | Carbon Monoxide | CAP |  | 0.14183 | TON | 84 | LB | E6FT3SD | EPA. March, 1998. Section 1.4, Natural Gas Combustion. In: Compilation of Air Pollutant Emissi... | USEPA Emission Factor (no Control Efficiency used) |  | 2023GADNR | 2023GADNR
13299 | Ware | 15604311 | 29900015 |  | GATX Rail Corp | 488210 | Support Activities for Rail Transportation |  | 31.2444 | -82.415 | OP | 2023 | B002 | Boiler | Boiler 2 | 11.5 | E6BTU/HR |  | OP | 2023 | B002 | 10200602 | Fuel Comb - Industrial Boilers, ICEs - Natural Gas | Boiler 2 |  | OP | 2023 | 3.377 | E6FT3SD | Natural Gas | I | 4000 |  |  |  | PM Condensible | CAP |  | 0.0096244 | TON | 5.7 | LB | E6FT3SD | EPA. March, 1998. Section 1.4, Natural Gas Combustion. In: Compilation of Air Pollutant Emissi... | USEPA Emission Factor (no Control Efficiency used) |  | 2023GADNR | 2023GADNR
13299 | Ware | 15604311 | 29900015 |  | GATX Rail Corp | 488210 | Support Activities for Rail Transportation |  | 31.2444 | -82.415 | OP | 2023 | B002 | Boiler | Boiler 2 | 11.5 | E6BTU/HR |  | OP | 2023 | B002 | 10200602 | Fuel Comb - Industrial Boilers, ICEs - Natural Gas | Boiler 2 |  | OP | 2023 | 3.377 | E6FT3SD | Natural Gas | I | 4000 |  |  |  | Volatile Organic Compounds | CAP |  | 0.0092867 | TON | 5.5 | LB | E6FT3SD | EPA. March, 1998. Section 1.4, Natural Gas Combustion. In: Compilation of Air Pollutant Emissi... | USEPA Emission Factor (no Control Efficiency used) |  | 2023GADNR | 2023GADNR
13299 | Ware | 15604311 | 29900015 |  | GATX Rail Corp | 488210 | Support Activities for Rail Transportation |  | 31.2444 | -82.415 | OP | 2023 | B002 | Boiler | Boiler 2 | 11.5 | E6BTU/HR |  | OP | 2023 | B002 | 10200602 | Fuel Comb - Industrial Boilers, ICEs - Natural Gas | Boiler 2 |  | OP | 2023 | 3.377 | E6FT3SD | Natural Gas | I | 4000 |  |  |  | PM2.5 Filterable | CAP |  | 0.0032081 | TON | 1.9 | LB | E6FT3SD | EPA. March, 1998. Section 1.4, Natural Gas Combustion. In: Compilation of Air Pollutant Emissi... | USEPA Emission Factor (no Control Efficiency used) |  | 2023GADNR | 2023GADNR
13299 | Ware | 15604311 | 29900015 |  | GATX Rail Corp | 488210 | Support Activities for Rail Transportation |  | 31.2444 | -82.415 | OP | 2023 | B002 | Boiler | Boiler 2 | 11.5 | E6BTU/HR |  | OP | 2023 | B002 | 10200602 | Fuel Comb - Industrial Boilers, ICEs - Natural Gas | Boiler 2 |  | OP | 2023 | 3.377 | E6FT3SD | Natural Gas | I | 4000 |  |  |  | PM10 Filterable | CAP |  | 0.0032081 | TON | 1.9 | LB | E6FT3SD | EPA. March, 1998. Section 1.4, Natural Gas Combustion. In: Compilation of Air Pollutant Emissi... | USEPA Emission Factor (no Control Efficiency used) |  | 2023GADNR | 2023GADNR
13299 | Ware | 15604311 | 29900015 |  | GATX Rail Corp | 488210 | Support Activities for Rail Transportation |  | 31.2444 | -82.415 | OP | 2023 | B002 | Boiler | Boiler 2 | 11.5 | E6BTU/HR |  | OP | 2023 | B002 | 10200602 | Fuel Comb - Industrial Boilers, ICEs - Natural Gas | Boiler 2 |  | OP | 2023 | 3.377 | E6FT3SD | Natural Gas | I | 4000 |  |  |  | PM2.5 Primary (Filt + Cond) | CAP |  | 0.012833 | TON | 7.6 | LB | E6FT3SD | This emission factor was derived from other particulate matter emission factors. | USEPA Emission Factor (no Control Efficiency used) |  | 2023GADNR | 2023GADNR
13299 | Ware | 15604311 | 29900015 |  | GATX Rail Corp | 488210 | Support Activities for Rail Transportation |  | 31.2444 | -82.415 | OP | 2023 | 0013 | Spray Booth or Coating Line | Interior Painting/Lining Operation |  |  |  | OP | 2023 | 0013 | 40202542 | Solvent - Industrial Surface Coating & Solvent Use | Interior Lining/Curing |  | OP | 2023 | 22374 | GAL | Paint | I | 7200 |  |  |  | PM2.5 Filterable | CAP |  | 0.924 | TON |  |  |  |  | Material Balance |  | 2023GADNR | 2023GADNR
13299 | Ware | 15604311 | 29900015 |  | GATX Rail Corp | 488210 | Support Activities for Rail Transportation |  | 31.2444 | -82.415 | OP | 2023 | 0013 | Spray Booth or Coating Line | Interior Painting/Lining Operation |  |  |  | OP | 2023 | 0013 | 40202542 | Solvent - Industrial Surface Coating & Solvent Use | Interior Lining/Curing |  | OP | 2023 | 22374 | GAL | Paint | I | 7200 |  |  |  | PM10 Filterable | CAP |  | 0.924 | TON |  |  |  |  | Material Balance |  | 2023GADNR | 2023GADNR
13299 | Ware | 15604311 | 29900015 |  | GATX Rail Corp | 488210 | Support Activities for Rail Transportation |  | 31.2444 | -82.415 | OP | 2023 | 0013 | Spray Booth or Coating Line | Interior Painting/Lining Operation |  |  |  | OP | 2023 | 0013 | 40202542 | Solvent - Industrial Surface Coating & Solvent Use | Interior Lining/Curing |  | OP | 2023 | 22374 | GAL | Paint | I | 7200 |  |  |  | PM2.5 Primary (Filt + Cond) | CAP |  | 0.924 | TON |  |  |  |  | Material Balance |  | 2023GADNR | 2023GADNR
13299 | Ware | 15604311 | 29900015 |  | GATX Rail Corp | 488210 | Support Activities for Rail Transportation |  | 31.2444 | -82.415 | OP | 2023 | 0013 | Spray Booth or Coating Line | Interior Painting/Lining Operation |  |  |  | OP | 2023 | 0013 | 40202542 | Solvent - Industrial Surface Coating & Solvent Use | Interior Lining/Curing |  | OP | 2023 | 22374 | GAL | Paint | I | 7200 |  |  |  | PM10 Primary (Filt + Cond) | CAP |  | 0.924 | TON |  |  |  |  | Material Balance |  | 2023GADNR | 2023GADNR
13299 | Ware | 15604311 | 29900015 |  | GATX Rail Corp | 488210 | Support Activities for Rail Transportation |  | 31.2444 | -82.415 | OP | 2023 | 0013 | Spray Booth or Coating Line | Interior Painting/Lining Operation |  |  |  | OP | 2023 | 0013 | 40202542 | Solvent - Industrial Surface Coating & Solvent Use | Interior Lining/Curing |  | OP | 2023 | 22374 | GAL | Paint | I | 7200 |  |  |  | Volatile Organic Compounds | CAP |  | 15.741 | TON |  |  |  |  | Material Balance |  | 2023GADNR | 2023GADNR
13299 | Ware | 15604311 | 29900015 |  | GATX Rail Corp | 488210 | Support Activities for Rail Transportation |  | 31.2444 | -82.415 | OP | 2023 | 0016 | Other process equipment | Tankcar Cleaning |  |  |  | OP | 2023 | 0016 | 49000399 | Solvent - Industrial Surface Coating & Solvent Use | Tankcar Cleaning | Fugitive vapors captured by wet scrubber and carbon adsorber | OP | 2023 | 147649 | LB | VOCs | I | 2000 |  |  |  | Volatile Organic Compounds | CAP |  | 1.476 | TON |  |  |  |  | Engineering Judgment | Based on ideal gas law for VOC emissions from cars, with 98% control applied | 2023GADNR | 2023GADNR
13299 | Ware | 15604311 | 29900015 |  | GATX Rail Corp | 488210 | Support Activities for Rail Transportation |  | 31.2444 | -82.415 | OP | 2023 | 0019 | Other process equipment | Flammable Commodities Purge System | 156 | HP |  | OP | 2023 | 0019 | 49000399 | Solvent - Industrial Surface Coating & Solvent Use | Flammable Commodities Purge System | Internal combustion engine used to burn off fugitive emissions from tankcar residual vapor | OP | 2023 | 432 | GAL | Propane | I | 400 |  |  |  | PM Condensible | CAP |  | 0.00108 | TON | 5 | LB | E3GAL | Sand Diego Air Pollution Control District Propane-fired uncontrolled emissions | Other Emission Factor (no Control Efficiency used) | Emission factor for condensable PM not listed. Conservatively assuming its equal to PM Primary. | 2023GADNR | 2023GADNR
13299 | Ware | 15604311 | 29900015 |  | GATX Rail Corp | 488210 | Support Activities for Rail Transportation |  | 31.2444 | -82.415 | OP | 2023 | 0019 | Other process equipment | Flammable Commodities Purge System | 156 | HP |  | OP | 2023 | 0019 | 49000399 | Solvent - Industrial Surface Coating & Solvent Use | Flammable Commodities Purge System | Internal combustion engine used to burn off fugitive emissions from tankcar residual vapor | OP | 2023 | 432 | GAL | Propane | I | 400 |  |  |  | PM2.5 Primary (Filt + Cond) | CAP |  | 0.00108 | TON | 5 | LB | E3GAL | Source: San Diego Air Pollution Control District Propane-fired uncontrolled emissions | Other Emission Factor (no Control Efficiency used) |  | 2023GADNR | 2023GADNR
13299 | Ware | 15604311 | 29900015 |  | GATX Rail Corp | 488210 | Support Activities for Rail Transportation |  | 31.2444 | -82.415 | OP | 2023 | 0019 | Other process equipment | Flammable Commodities Purge System | 156 | HP |  | OP | 2023 | 0019 | 49000399 | Solvent - Industrial Surface Coating & Solvent Use | Flammable Commodities Purge System | Internal combustion engine used to burn off fugitive emissions from tankcar residual vapor | OP | 2023 | 432 | GAL | Propane | I | 400 |  |  |  | Volatile Organic Compounds | CAP |  | 0.515 | TON |  |  |  |  | Engineering Judgment | Ideal gas law for VOCs in car and other emission factor (no control), taken from Antelope Valley Air Quality Management District ICE emission factors, for propane combustion | 2023GADNR | 2023GADNR
13299 | Ware | 15604311 | 29900015 |  | GATX Rail Corp | 488210 | Support Activities for Rail Transportation |  | 31.2444 | -82.415 | OP | 2023 | 0019 | Other process equipment | Flammable Commodities Purge System | 156 | HP |  | OP | 2023 | 0019 | 49000399 | Solvent - Industrial Surface Coating & Solvent Use | Flammable Commodities Purge System | Internal combustion engine used to burn off fugitive emissions from tankcar residual vapor | OP | 2023 | 432 | GAL | Propane | I | 400 |  |  |  | Sulfur Dioxide | CAP |  | 7.6e-05 | TON | 0.35 | LB | E3GAL | Source: Antelope Valley Air Quality Management District ICE emission factors | Other Emission Factor (no Control Efficiency used) |  | 2023GADNR | 2023GADNR
13299 | Ware | 15604311 | 29900015 |  | GATX Rail Corp | 488210 | Support Activities for Rail Transportation |  | 31.2444 | -82.415 | OP | 2023 | 0019 | Other process equipment | Flammable Commodities Purge System | 156 | HP |  | OP | 2023 | 0019 | 49000399 | Solvent - Industrial Surface Coating & Solvent Use | Flammable Commodities Purge System | Internal combustion engine used to burn off fugitive emissions from tankcar residual vapor | OP | 2023 | 432 | GAL | Propane | I | 400 |  |  |  | PM10 Primary (Filt + Cond) | CAP |  | 0.00108 | TON | 5 | LB | E3GAL | Source: San Diego Air Pollution Control District Propane-fired uncontrolled emissions | Other Emission Factor (no Control Efficiency used) |  | 2023GADNR | 2023GADNR
13299 | Ware | 15604311 | 29900015 |  | GATX Rail Corp | 488210 | Support Activities for Rail Transportation |  | 31.2444 | -82.415 | OP | 2023 | 0019 | Other process equipment | Flammable Commodities Purge System | 156 | HP |  | OP | 2023 | 0019 | 49000399 | Solvent - Industrial Surface Coating & Solvent Use | Flammable Commodities Purge System | Internal combustion engine used to burn off fugitive emissions from tankcar residual vapor | OP | 2023 | 432 | GAL | Propane | I | 400 |  |  |  | Nitrogen Oxides | CAP |  | 0.030024 | TON | 139 | LB | E3GAL | Source: Antelope Valley Air Quality Management District ICE emission factors | Other Emission Factor (no Control Efficiency used) |  | 2023GADNR | 2023GADNR
13299 | Ware | 15604311 | 29900015 |  | GATX Rail Corp | 488210 | Support Activities for Rail Transportation |  | 31.2444 | -82.415 | OP | 2023 | 0019 | Other process equipment | Flammable Commodities Purge System | 156 | HP |  | OP | 2023 | 0019 | 49000399 | Solvent - Industrial Surface Coating & Solvent Use | Flammable Commodities Purge System | Internal combustion engine used to burn off fugitive emissions from tankcar residual vapor | OP | 2023 | 432 | GAL | Propane | I | 400 |  |  |  | Carbon Monoxide | CAP |  | 0.027864 | TON | 129 | LB | E3GAL | Source: Antelope Valley Air Quality Management District ICE emission factors | Other Emission Factor (no Control Efficiency used) |  | 2023GADNR | 2023GADNR
13299 | Ware | 15604311 | 29900015 |  | GATX Rail Corp | 488210 | Support Activities for Rail Transportation |  | 31.2444 | -82.415 | OP | 2023 | 0022 | Other bulk material equipment | Interior Blasting |  |  |  | OP | 2023 | 0022 | 30900207 | Industrial Processes - NEC | Interior Blasting Baghouse |  | OP | 2023 | 1624 | TON | Abrasive | I | 7200 |  |  |  | PM2.5 Filterable | CAP |  | 0.0203 | TON |  |  |  |  | Engineering Judgment | Based on maximum abrasive usage rate and knowledge of amount of abrasive that becomes dust | 2023GADNR | 2023GADNR
13299 | Ware | 15604311 | 29900015 |  | GATX Rail Corp | 488210 | Support Activities for Rail Transportation |  | 31.2444 | -82.415 | OP | 2023 | 0022 | Other bulk material equipment | Interior Blasting |  |  |  | OP | 2023 | 0022 | 30900207 | Industrial Processes - NEC | Interior Blasting Baghouse |  | OP | 2023 | 1624 | TON | Abrasive | I | 7200 |  |  |  | PM10 Filterable | CAP |  | 0.0203 | TON |  |  |  |  | Engineering Judgment | Based on maximum abrasive usage rate and knowledge of amount of abrasive that becomes dust | 2023GADNR | 2023GADNR
13299 | Ware | 15604311 | 29900015 |  | GATX Rail Corp | 488210 | Support Activities for Rail Transportation |  | 31.2444 | -82.415 | OP | 2023 | 0022 | Other bulk material equipment | Interior Blasting |  |  |  | OP | 2023 | 0022 | 30900207 | Industrial Processes - NEC | Interior Blasting Baghouse |  | OP | 2023 | 1624 | TON | Abrasive | I | 7200 |  |  |  | PM2.5 Primary (Filt + Cond) | CAP |  | 0.0203 | TON |  |  |  |  | Engineering Judgment | Based on maximum abrasive usage rate and knowledge of amount of abrasive that becomes dust | 2023GADNR | 2023GADNR
13299 | Ware | 15604311 | 29900015 |  | GATX Rail Corp | 488210 | Support Activities for Rail Transportation |  | 31.2444 | -82.415 | OP | 2023 | 0022 | Other bulk material equipment | Interior Blasting |  |  |  | OP | 2023 | 0022 | 30900207 | Industrial Processes - NEC | Interior Blasting Baghouse |  | OP | 2023 | 1624 | TON | Abrasive | I | 7200 |  |  |  | PM10 Primary (Filt + Cond) | CAP |  | 0.0203 | TON |  |  |  |  | Engineering Judgment | Based on maximum abrasive usage rate and knowledge of amount of abrasive that becomes dust | 2023GADNR | 2023GADNR
13299 | Ware | 15604311 | 29900015 |  | GATX Rail Corp | 488210 | Support Activities for Rail Transportation |  | 31.2444 | -82.415 | OP | 2023 | 0026 | Other bulk material equipment | Interior Blasting |  |  |  | OP | 2023 | 0026 | 30900207 | Industrial Processes - NEC | Interior Blasting |  | OP | 2023 | 1624 | TON | Abrasive | I | 7200 |  |  |  | PM2.5 Filterable | CAP |  | 0.0203 | TON |  |  |  |  | Engineering Judgment | Based on maximum abrasive usage rate and knowledge of amount of abrasive that becomes dust | 2023GADNR | 2023GADNR
13299 | Ware | 15604311 | 29900015 |  | GATX Rail Corp | 488210 | Support Activities for Rail Transportation |  | 31.2444 | -82.415 | OP | 2023 | 0026 | Other bulk material equipment | Interior Blasting |  |  |  | OP | 2023 | 0026 | 30900207 | Industrial Processes - NEC | Interior Blasting |  | OP | 2023 | 1624 | TON | Abrasive | I | 7200 |  |  |  | PM10 Filterable | CAP |  | 0.0203 | TON |  |  |  |  | Engineering Judgment | Based on maximum abrasive usage rate and knowledge of amount of abrasive that becomes dust | 2023GADNR | 2023GADNR
13299 | Ware | 15604311 | 29900015 |  | GATX Rail Corp | 488210 | Support Activities for Rail Transportation |  | 31.2444 | -82.415 | OP | 2023 | 0026 | Other bulk material equipment | Interior Blasting |  |  |  | OP | 2023 | 0026 | 30900207 | Industrial Processes - NEC | Interior Blasting |  | OP | 2023 | 1624 | TON | Abrasive | I | 7200 |  |  |  | PM2.5 Primary (Filt + Cond) | CAP |  | 0.0203 | TON |  |  |  |  | Engineering Judgment | Based on maximum abrasive usage rate and knowledge of amount of abrasive that becomes dust | 2023GADNR | 2023GADNR
13299 | Ware | 15604311 | 29900015 |  | GATX Rail Corp | 488210 | Support Activities for Rail Transportation |  | 31.2444 | -82.415 | OP | 2023 | 0026 | Other bulk material equipment | Interior Blasting |  |  |  | OP | 2023 | 0026 | 30900207 | Industrial Processes - NEC | Interior Blasting |  | OP | 2023 | 1624 | TON | Abrasive | I | 7200 |  |  |  | PM10 Primary (Filt + Cond) | CAP |  | 0.0203 | TON |  |  |  |  | Engineering Judgment | Based on maximum abrasive usage rate and knowledge of amount of abrasive that becomes dust | 2023GADNR | 2023GADNR
13299 | Ware | 15604311 | 29900015 |  | GATX Rail Corp | 488210 | Support Activities for Rail Transportation |  | 31.2444 | -82.415 | OP | 2023 | 0017 | Other process equipment | Pressurized Flammable Gas Purge System |  |  |  | OP | 2023 | 0017 | 49000399 | Solvent - Industrial Surface Coating & Solvent Use | Pressurized Flammable Gas Purge System | Flaring of residual compressed flammable gas fro tankcars | OP | 2023 | 219233 | GAL | Liquified Petroleum Gas (LPG) | I | 6000 |  |  |  | PM Condensible | CAP |  | 0.054808 | TON | 0.5 | LB | E3GAL | AP-42, Chapter 1.5, for propane. | Other Emission Factor (no Control Efficiency used) | System wont allow EPA calculation method due to SIC mismatch. | 2023GADNR | 2023GADNR
13299 | Ware | 15604311 | 29900015 |  | GATX Rail Corp | 488210 | Support Activities for Rail Transportation |  | 31.2444 | -82.415 | OP | 2023 | 0017 | Other process equipment | Pressurized Flammable Gas Purge System |  |  |  | OP | 2023 | 0017 | 49000399 | Solvent - Industrial Surface Coating & Solvent Use | Pressurized Flammable Gas Purge System | Flaring of residual compressed flammable gas fro tankcars | OP | 2023 | 219233 | GAL | Liquified Petroleum Gas (LPG) | I | 6000 |  |  |  | Sulfur Dioxide | CAP |  | 0.005919 | TON | 0.054 | LB | E3GAL | AP-42, Chapter 1.5, for propane. | Other Emission Factor (no Control Efficiency used) | System wont allow EPA calculation method due to SIC mismatch. | 2023GADNR | 2023GADNR
13299 | Ware | 15604311 | 29900015 |  | GATX Rail Corp | 488210 | Support Activities for Rail Transportation |  | 31.2444 | -82.415 | OP | 2023 | 0017 | Other process equipment | Pressurized Flammable Gas Purge System |  |  |  | OP | 2023 | 0017 | 49000399 | Solvent - Industrial Surface Coating & Solvent Use | Pressurized Flammable Gas Purge System | Flaring of residual compressed flammable gas fro tankcars | OP | 2023 | 219233 | GAL | Liquified Petroleum Gas (LPG) | I | 6000 |  |  |  | Carbon Monoxide | CAP |  | 0.82212 | TON | 7.5 | LB | E3GAL | AP-42, Chapter 1.5, for propane. | Other Emission Factor (no Control Efficiency used) | System wont allow EPA calculation method due to SIC mismatch. | 2023GADNR | 2023GADNR
13299 | Ware | 15604311 | 29900015 |  | GATX Rail Corp | 488210 | Support Activities for Rail Transportation |  | 31.2444 | -82.415 | OP | 2023 | 0017 | Other process equipment | Pressurized Flammable Gas Purge System |  |  |  | OP | 2023 | 0017 | 49000399 | Solvent - Industrial Surface Coating & Solvent Use | Pressurized Flammable Gas Purge System | Flaring of residual compressed flammable gas fro tankcars | OP | 2023 | 219233 | GAL | Liquified Petroleum Gas (LPG) | I | 6000 |  |  |  | PM2.5 Primary (Filt + Cond) | CAP |  | 0.076732 | TON | 0.7 | LB | E3GAL | AP-42, Chapter 1.5, for propane. | Other Emission Factor (no Control Efficiency used) | System wont allow EPA calculation method due to SIC mismatch | 2023GADNR | 2023GADNR
13299 | Ware | 15604311 | 29900015 |  | GATX Rail Corp | 488210 | Support Activities for Rail Transportation |  | 31.2444 | -82.415 | OP | 2023 | 0017 | Other process equipment | Pressurized Flammable Gas Purge System |  |  |  | OP | 2023 | 0017 | 49000399 | Solvent - Industrial Surface Coating & Solvent Use | Pressurized Flammable Gas Purge System | Flaring of residual compressed flammable gas fro tankcars | OP | 2023 | 219233 | GAL | Liquified Petroleum Gas (LPG) | I | 6000 |  |  |  | PM10 Primary (Filt + Cond) | CAP |  | 0.076732 | TON | 0.7 | LB | E3GAL | AP-42, Chapter 1.5, for propane. | Other Emission Factor (no Control Efficiency used) | System wont allow EPA calculation method due to SIC mismatch. | 2023GADNR | 2023GADNR
13299 | Ware | 15604311 | 29900015 |  | GATX Rail Corp | 488210 | Support Activities for Rail Transportation |  | 31.2444 | -82.415 | OP | 2023 | 0017 | Other process equipment | Pressurized Flammable Gas Purge System |  |  |  | OP | 2023 | 0017 | 49000399 | Solvent - Industrial Surface Coating & Solvent Use | Pressurized Flammable Gas Purge System | Flaring of residual compressed flammable gas fro tankcars | OP | 2023 | 219233 | GAL | Liquified Petroleum Gas (LPG) | I | 6000 |  |  |  | Volatile Organic Compounds | CAP |  | 11.07 | TON |  |  |  |  | Material Balance | Vendor emission factor (no control) for fuel combustion and ideal gas law for VOCs in car | 2023GADNR | 2023GADNR
13299 | Ware | 15604311 | 29900015 |  | GATX Rail Corp | 488210 | Support Activities for Rail Transportation |  | 31.2444 | -82.415 | OP | 2023 | 0017 | Other process equipment | Pressurized Flammable Gas Purge System |  |  |  | OP | 2023 | 0017 | 49000399 | Solvent - Industrial Surface Coating & Solvent Use | Pressurized Flammable Gas Purge System | Flaring of residual compressed flammable gas fro tankcars | OP | 2023 | 219233 | GAL | Liquified Petroleum Gas (LPG) | I | 6000 |  |  |  | Nitrogen Oxides | CAP |  | 1.425 | TON | 13 | LB | E3GAL | AP-42, Chapter 1.5, for Propane. | Other Emission Factor (no Control Efficiency used) | System wont allow EPA calculation method due to SIC mismatch. | 2023GADNR | 2023GADNR
13299 | Ware | 15604311 | 29900015 |  | GATX Rail Corp | 488210 | Support Activities for Rail Transportation |  | 31.2444 | -82.415 | OP | 2023 | 0027 | Other bulk material equipment | Interior Blasting |  |  |  | OP | 2023 | 0027 | 30900207 | Industrial Processes - NEC | Interior Blasting |  | OP | 2023 | 1624 | TON | Abrasive | I | 7200 |  |  |  | PM2.5 Filterable | CAP |  | 0.0203 | TON |  |  |  |  | Engineering Judgment | Based on maximum abrasive usage rate and knowledge of amount of abrasive that becomes dust | 2023GADNR | 2023GADNR
13299 | Ware | 15604311 | 29900015 |  | GATX Rail Corp | 488210 | Support Activities for Rail Transportation |  | 31.2444 | -82.415 | OP | 2023 | 0027 | Other bulk material equipment | Interior Blasting |  |  |  | OP | 2023 | 0027 | 30900207 | Industrial Processes - NEC | Interior Blasting |  | OP | 2023 | 1624 | TON | Abrasive | I | 7200 |  |  |  | PM10 Filterable | CAP |  | 0.0203 | TON |  |  |  |  | Engineering Judgment | Based on maximum abrasive usage rate and knowledge of amount of abrasive that becomes dust | 2023GADNR | 2023GADNR
13299 | Ware | 15604311 | 29900015 |  | GATX Rail Corp | 488210 | Support Activities for Rail Transportation |  | 31.2444 | -82.415 | OP | 2023 | 0027 | Other bulk material equipment | Interior Blasting |  |  |  | OP | 2023 | 0027 | 30900207 | Industrial Processes - NEC | Interior Blasting |  | OP | 2023 | 1624 | TON | Abrasive | I | 7200 |  |  |  | PM2.5 Primary (Filt + Cond) | CAP |  | 0.0203 | TON |  |  |  |  | Engineering Judgment | Based on maximum abrasive usage rate and knowledge of amount of abrasive that becomes dust | 2023GADNR | 2023GADNR
13299 | Ware | 15604311 | 29900015 |  | GATX Rail Corp | 488210 | Support Activities for Rail Transportation |  | 31.2444 | -82.415 | OP | 2023 | 0027 | Other bulk material equipment | Interior Blasting |  |  |  | OP | 2023 | 0027 | 30900207 | Industrial Processes - NEC | Interior Blasting |  | OP | 2023 | 1624 | TON | Abrasive | I | 7200 |  |  |  | PM10 Primary (Filt + Cond) | CAP |  | 0.0203 | TON |  |  |  |  | Engineering Judgment | Based on maximum abrasive usage rate and knowledge of amount of abrasive that becomes dust | 2023GADNR | 2023GADNR
13299 | Ware | 15604311 | 29900015 |  | GATX Rail Corp | 488210 | Support Activities for Rail Transportation |  | 31.2444 | -82.415 | OP | 2023 | 0008 | Other bulk material equipment | Exterior Blasting |  |  |  | OP | 2023 | 0008 | 30900207 | Industrial Processes - NEC | Exterior Blasting |  | OP | 2023 | 107 | TON | Abrasive | I | 7200 |  |  |  | PM2.5 Filterable | CAP |  | 0.0107 | TON | 0.2 | LB | TON | Based on control efficiency of baghouse and knowledge of operations at the site. | Site-Specific Emission Factor (no Control Efficiency used) |  | 2023GADNR | 2023GADNR
13299 | Ware | 15604311 | 29900015 |  | GATX Rail Corp | 488210 | Support Activities for Rail Transportation |  | 31.2444 | -82.415 | OP | 2023 | 0008 | Other bulk material equipment | Exterior Blasting |  |  |  | OP | 2023 | 0008 | 30900207 | Industrial Processes - NEC | Exterior Blasting |  | OP | 2023 | 107 | TON | Abrasive | I | 7200 |  |  |  | PM10 Filterable | CAP |  | 0.0107 | TON | 0.2 | LB | TON | Based on control efficiency of baghouse and knowledge of operations at the site. | Site-Specific Emission Factor (no Control Efficiency used) |  | 2023GADNR | 2023GADNR
13299 | Ware | 15604311 | 29900015 |  | GATX Rail Corp | 488210 | Support Activities for Rail Transportation |  | 31.2444 | -82.415 | OP | 2023 | 0008 | Other bulk material equipment | Exterior Blasting |  |  |  | OP | 2023 | 0008 | 30900207 | Industrial Processes - NEC | Exterior Blasting |  | OP | 2023 | 107 | TON | Abrasive | I | 7200 |  |  |  | PM2.5 Primary (Filt + Cond) | CAP |  | 0.0107 | TON | 0.2 | LB | TON | Based on control efficiency of baghouse and knowledge of operations at the site. | Site-Specific Emission Factor (no Control Efficiency used) |  | 2023GADNR | 2023GADNR
13299 | Ware | 15604311 | 29900015 |  | GATX Rail Corp | 488210 | Support Activities for Rail Transportation |  | 31.2444 | -82.415 | OP | 2023 | 0008 | Other bulk material equipment | Exterior Blasting |  |  |  | OP | 2023 | 0008 | 30900207 | Industrial Processes - NEC | Exterior Blasting |  | OP | 2023 | 107 | TON | Abrasive | I | 7200 |  |  |  | PM10 Primary (Filt + Cond) | CAP |  | 0.0107 | TON | 0.2 | LB | TON | Based on control efficiency of baghouse and knowledge of operations at the site. | Site-Specific Emission Factor (no Control Efficiency used) |  | 2023GADNR | 2023GADNR
13299 | Ware | 15604311 | 29900015 |  | GATX Rail Corp | 488210 | Support Activities for Rail Transportation |  | 31.2444 | -82.415 | OP | 2023 | 0009 | Spray Booth or Coating Line | Exterior Painting Operation |  |  |  | OP | 2023 | 0009 | 40202542 | Solvent - Industrial Surface Coating & Solvent Use | Exterior Painting | Spray Coating of Railcar Exteriors | OP | 2023 | 9541 | GAL | Paint | I | 6000 |  |  |  | PM2.5 Filterable | CAP |  | 0.167 | TON |  |  |  |  | Material Balance |  | 2023GADNR | 2023GADNR
13299 | Ware | 15604311 | 29900015 |  | GATX Rail Corp | 488210 | Support Activities for Rail Transportation |  | 31.2444 | -82.415 | OP | 2023 | 0009 | Spray Booth or Coating Line | Exterior Painting Operation |  |  |  | OP | 2023 | 0009 | 40202542 | Solvent - Industrial Surface Coating & Solvent Use | Exterior Painting | Spray Coating of Railcar Exteriors | OP | 2023 | 9541 | GAL | Paint | I | 6000 |  |  |  | PM10 Filterable | CAP |  | 0.167 | TON |  |  |  |  | Material Balance |  | 2023GADNR | 2023GADNR
13299 | Ware | 15604311 | 29900015 |  | GATX Rail Corp | 488210 | Support Activities for Rail Transportation |  | 31.2444 | -82.415 | OP | 2023 | 0009 | Spray Booth or Coating Line | Exterior Painting Operation |  |  |  | OP | 2023 | 0009 | 40202542 | Solvent - Industrial Surface Coating & Solvent Use | Exterior Painting | Spray Coating of Railcar Exteriors | OP | 2023 | 9541 | GAL | Paint | I | 6000 |  |  |  | PM2.5 Primary (Filt + Cond) | CAP |  | 0.167 | TON |  |  |  |  | Material Balance |  | 2023GADNR | 2023GADNR
13299 | Ware | 15604311 | 29900015 |  | GATX Rail Corp | 488210 | Support Activities for Rail Transportation |  | 31.2444 | -82.415 | OP | 2023 | 0009 | Spray Booth or Coating Line | Exterior Painting Operation |  |  |  | OP | 2023 | 0009 | 40202542 | Solvent - Industrial Surface Coating & Solvent Use | Exterior Painting | Spray Coating of Railcar Exteriors | OP | 2023 | 9541 | GAL | Paint | I | 6000 |  |  |  | PM10 Primary (Filt + Cond) | CAP |  | 0.167 | TON |  |  |  |  | Material Balance |  | 2023GADNR | 2023GADNR
13299 | Ware | 15604311 | 29900015 |  | GATX Rail Corp | 488210 | Support Activities for Rail Transportation |  | 31.2444 | -82.415 | OP | 2023 | 0009 | Spray Booth or Coating Line | Exterior Painting Operation |  |  |  | OP | 2023 | 0009 | 40202542 | Solvent - Industrial Surface Coating & Solvent Use | Exterior Painting | Spray Coating of Railcar Exteriors | OP | 2023 | 9541 | GAL | Paint | I | 6000 |  |  |  | Volatile Organic Compounds | CAP |  | 13.13 | TON |  |  |  |  | Material Balance |  | 2023GADNR | 2023GADNR
13051 | Chatham | 9753711 | 5100076 |  | Colonial Terminals, Inc. | 424710 | Petroleum Bulk Stations and Terminals |  | 32.0971 | -81.1154 | OP | 2023 | TR11 | Gasoline Loading Rack or Arm | Gasoline Loading Rack No. 1 | 96000 | GAL |  | OP | 2023 | OS27 | 40899995 | Industrial Processes - Storage and Transfer | Gasoline Loading Rack 1 |  | OP | 2023 | 384.073 | E6GAL | Gasoline | O | 8760 |  |  |  | Carbon Monoxide | CAP |  | 8.153 | TON |  |  |  |  | Stack Test (no Control Efficiency used) | Vapor combustor collateral emissions | 2023GADNR | 2023GADNR
13051 | Chatham | 9753711 | 5100076 |  | Colonial Terminals, Inc. | 424710 | Petroleum Bulk Stations and Terminals |  | 32.0971 | -81.1154 | OP | 2023 | TR11 | Gasoline Loading Rack or Arm | Gasoline Loading Rack No. 1 | 96000 | GAL |  | OP | 2023 | OS27 | 40899995 | Industrial Processes - Storage and Transfer | Gasoline Loading Rack 1 |  | OP | 2023 | 384.073 | E6GAL | Gasoline | O | 8760 |  |  |  | Volatile Organic Compounds | CAP |  | 13.7908 | TON |  |  |  |  | Engineering Judgment | Based on vapor displacement and control efficiency of VCU1 | 2023GADNR | 2023GADNR
13051 | Chatham | 9753711 | 5100076 |  | Colonial Terminals, Inc. | 424710 | Petroleum Bulk Stations and Terminals |  | 32.0971 | -81.1154 | OP | 2023 | TR11 | Gasoline Loading Rack or Arm | Gasoline Loading Rack No. 1 | 96000 | GAL |  | OP | 2023 | OS27 | 40899995 | Industrial Processes - Storage and Transfer | Gasoline Loading Rack 1 |  | OP | 2023 | 384.073 | E6GAL | Gasoline | O | 8760 |  |  |  | Nitrogen Oxides | CAP |  | 1.7884 | TON |  |  |  |  | Stack Test (no Control Efficiency used) | Vapor combustor collateral emissions | 2023GADNR | 2023GADNR
13051 | Chatham | 9753711 | 5100076 |  | Colonial Terminals, Inc. | 424710 | Petroleum Bulk Stations and Terminals |  | 32.0971 | -81.1154 | OP | 2023 | BG91 | Boiler | Plant 2 Boilers Group (B003, B004) | 37 | E6BTU/HR |  | OP | 2023 | BG91-3 | 10300602 | Fuel Comb - Comm/Institutional - Natural Gas | Plant 2 Boiler Grp, Natural Gas |  | OP | 2023 | 54.613 | E6FT3S | Natural Gas | I | 8760 |  |  |  | Volatile Organic Compounds | CAP |  | 0.15019 | TON | 5.5e-06 | LB | FT3S | EPA. March, 1998. Section 1.4, Natural Gas Combustion. In: Compilation of Air Pollutant Emissi... | Other Emission Factor (no Control Efficiency used) |  | 2023GADNR | 2023GADNR
13051 | Chatham | 9753711 | 5100076 |  | Colonial Terminals, Inc. | 424710 | Petroleum Bulk Stations and Terminals |  | 32.0971 | -81.1154 | OP | 2023 | BG91 | Boiler | Plant 2 Boilers Group (B003, B004) | 37 | E6BTU/HR |  | OP | 2023 | BG91-3 | 10300602 | Fuel Comb - Comm/Institutional - Natural Gas | Plant 2 Boiler Grp, Natural Gas |  | OP | 2023 | 54.613 | E6FT3S | Natural Gas | I | 8760 |  |  |  | Sulfur Dioxide | CAP |  | 0.016384 | TON | 6e-07 | LB | FT3S | EPA. March, 1998. Section 1.4, Natural Gas Combustion. In: Compilation of Air Pollutant Emissi... | Other Emission Factor (no Control Efficiency used) |  | 2023GADNR | 2023GADNR
13051 | Chatham | 9753711 | 5100076 |  | Colonial Terminals, Inc. | 424710 | Petroleum Bulk Stations and Terminals |  | 32.0971 | -81.1154 | OP | 2023 | BG91 | Boiler | Plant 2 Boilers Group (B003, B004) | 37 | E6BTU/HR |  | OP | 2023 | BG91-3 | 10300602 | Fuel Comb - Comm/Institutional - Natural Gas | Plant 2 Boiler Grp, Natural Gas |  | OP | 2023 | 54.613 | E6FT3S | Natural Gas | I | 8760 |  |  |  | PM2.5 Filterable | CAP |  | 0.051882 | TON | 1.9e-06 | LB | FT3S | EPA. March, 1998. Section 1.4, Natural Gas Combustion. In: Compilation of Air Pollutant Emissi... | Other Emission Factor (no Control Efficiency used) |  | 2023GADNR | 2023GADNR
13051 | Chatham | 9753711 | 5100076 |  | Colonial Terminals, Inc. | 424710 | Petroleum Bulk Stations and Terminals |  | 32.0971 | -81.1154 | OP | 2023 | BG91 | Boiler | Plant 2 Boilers Group (B003, B004) | 37 | E6BTU/HR |  | OP | 2023 | BG91-3 | 10300602 | Fuel Comb - Comm/Institutional - Natural Gas | Plant 2 Boiler Grp, Natural Gas |  | OP | 2023 | 54.613 | E6FT3S | Natural Gas | I | 8760 |  |  |  | PM10 Filterable | CAP |  | 0.051882 | TON | 1.9e-06 | LB | FT3S | EPA. March, 1998. Section 1.4, Natural Gas Combustion. In: Compilation of Air Pollutant Emissi... | Other Emission Factor (no Control Efficiency used) |  | 2023GADNR | 2023GADNR
13051 | Chatham | 9753711 | 5100076 |  | Colonial Terminals, Inc. | 424710 | Petroleum Bulk Stations and Terminals |  | 32.0971 | -81.1154 | OP | 2023 | BG91 | Boiler | Plant 2 Boilers Group (B003, B004) | 37 | E6BTU/HR |  | OP | 2023 | BG91-3 | 10300602 | Fuel Comb - Comm/Institutional - Natural Gas | Plant 2 Boiler Grp, Natural Gas |  | OP | 2023 | 54.613 | E6FT3S | Natural Gas | I | 8760 |  |  |  | PM Condensible | CAP |  | 0.15565 | TON | 5.7e-06 | LB | FT3S | EPA. March, 1998. Section 1.4, Natural Gas Combustion. In: Compilation of Air Pollutant Emissi... | Other Emission Factor (no Control Efficiency used) |  | 2023GADNR | 2023GADNR
13051 | Chatham | 9753711 | 5100076 |  | Colonial Terminals, Inc. | 424710 | Petroleum Bulk Stations and Terminals |  | 32.0971 | -81.1154 | OP | 2023 | BG91 | Boiler | Plant 2 Boilers Group (B003, B004) | 37 | E6BTU/HR |  | OP | 2023 | BG91-3 | 10300602 | Fuel Comb - Comm/Institutional - Natural Gas | Plant 2 Boiler Grp, Natural Gas |  | OP | 2023 | 54.613 | E6FT3S | Natural Gas | I | 8760 |  |  |  | Nitrogen Oxides | CAP |  | 1.3653 | TON | 50 | LB | E6FT3S | AP-42 Emission Factor | Other Emission Factor (no Control Efficiency used) |  | 2023GADNR | 2023GADNR
13051 | Chatham | 9753711 | 5100076 |  | Colonial Terminals, Inc. | 424710 | Petroleum Bulk Stations and Terminals |  | 32.0971 | -81.1154 | OP | 2023 | BG91 | Boiler | Plant 2 Boilers Group (B003, B004) | 37 | E6BTU/HR |  | OP | 2023 | BG91-3 | 10300602 | Fuel Comb - Comm/Institutional - Natural Gas | Plant 2 Boiler Grp, Natural Gas |  | OP | 2023 | 54.613 | E6FT3S | Natural Gas | I | 8760 |  |  |  | Carbon Monoxide | CAP |  | 2.2938 | TON | 8.4e-05 | LB | FT3S | EPA. March, 1998. Section 1.4, Natural Gas Combustion. In: Compilation of Air Pollutant Emissi... | Other Emission Factor (no Control Efficiency used) |  | 2023GADNR | 2023GADNR
13051 | Chatham | 9753711 | 5100076 |  | Colonial Terminals, Inc. | 424710 | Petroleum Bulk Stations and Terminals |  | 32.0971 | -81.1154 | OP | 2023 | GT13 | Storage Tank | Other Organic Chemical Storage Tank Group |  |  |  | OP | 2023 | OS31 | 40899999 | Industrial Processes - Storage and Transfer | Other Organic Chemical Storage Tank Group |  | OP | 2023 | 206.497 | E6GAL | Liquid | O | 8760 |  |  |  | Volatile Organic Compounds | CAP |  | 12.6871 | TON |  |  |  |  | Engineering Judgment | Calculated using EPA TANKS 4.0.9d software | 2023GADNR | 2023GADNR
13051 | Chatham | 9753711 | 5100076 |  | Colonial Terminals, Inc. | 424710 | Petroleum Bulk Stations and Terminals |  | 32.0971 | -81.1154 | OP | 2023 | TR23 | Other bulk material equipment | Truck Rack, Plant 2 |  |  |  | OP | 2023 | TR23 | 40899995 | Industrial Processes - Storage and Transfer | TR23 Truck Loadout |  | OP | 2023 | 0.30957 | E6GAL | Liquid | E | 8760 |  |  |  | Volatile Organic Compounds | CAP |  | 0.009645 | TON |  |  |  |  | Engineering Judgment | Based on vapor displacement | 2023GADNR | 2023GADNR
13051 | Chatham | 9753711 | 5100076 |  | Colonial Terminals, Inc. | 424710 | Petroleum Bulk Stations and Terminals |  | 32.0971 | -81.1154 | OP | 2023 | RR11 | Gasoline Loading Rack or Arm | Plant 1 Rail Rack 1 | 15000 | GAL |  | OP | 2023 | RR11 | 40600170 | Industrial Processes - Storage and Transfer | Plant 1 Rail Loadout |  | OP | 2023 | 2.0227 | E6GAL | Liquid | I | 160 |  |  |  | Volatile Organic Compounds | CAP |  | 0.13577 | TON |  |  |  |  | Engineering Judgment | Based on vapor displacement | 2023GADNR | 2023GADNR
13051 | Chatham | 9753711 | 5100076 |  | Colonial Terminals, Inc. | 424710 | Petroleum Bulk Stations and Terminals |  | 32.0971 | -81.1154 | OP | 2023 | GT03 | Storage Tank | #2 Oil Storage Tank Group |  |  |  | OP | 2023 | OS11 | 40400121 | Bulk Gasoline Terminals | #2 Fuel Oil Tank Emissions |  | OP | 2023 | 139.917 | E6GAL | Distillate Oil (No. 2) | O | 8760 |  |  |  | Volatile Organic Compounds | CAP |  | 4.1035 | TON |  |  |  |  | Engineering Judgment | Calculated using EPA TANKS 4.0.9d software | 2023GADNR | 2023GADNR
13051 | Chatham | 9753711 | 5100076 |  | Colonial Terminals, Inc. | 424710 | Petroleum Bulk Stations and Terminals |  | 32.0971 | -81.1154 | OP | 2023 | GT05 | Storage Tank | Ethanol Storage Tank Group |  |  |  | OP | 2023 | OS14 | 40715809 | Industrial Processes - Storage and Transfer | Ethanol Tank Emissions |  | OP | 2023 | 25.6989 | E6GAL | Ethanol | O | 8760 |  |  |  | Volatile Organic Compounds | CAP |  | 1.037 | TON |  |  |  |  | Engineering Judgment | Calculated with EPA TANKS 4.0.9d | 2023GADNR | 2023GADNR
13051 | Chatham | 9753711 | 5100076 |  | Colonial Terminals, Inc. | 424710 | Petroleum Bulk Stations and Terminals |  | 32.0971 | -81.1154 | OP | 2023 | GT12 | Storage Tank | Other Petroleum Liquids Storage Tank Group |  |  |  | OP | 2023 | OS30 | 40400199 | Bulk Gasoline Terminals | Other Petroleum Liquid Storage Tank Group |  | OP | 2023 | 3.4547 | E6GAL | Lube Oil | O | 8760 |  |  |  | Volatile Organic Compounds | CAP |  | 0.21348 | TON |  |  |  |  | Engineering Judgment | Calculated with EPA TANKS 4.0.9d | 2023GADNR | 2023GADNR
13051 | Chatham | 9753711 | 5100076 |  | Colonial Terminals, Inc. | 424710 | Petroleum Bulk Stations and Terminals |  | 32.0971 | -81.1154 | OP | 2023 | DB02 | Other bulk material equipment | Dry Bulk Loadout- kaolin, silos 1-26 | 500 | TON/HR |  | OP | 2023 | OS06 | 30504103 | Industrial Processes - Storage and Transfer | Kaolin Loadout, Silos 1-26 |  | OP | 2023 | 2080 | HR | Clay | I | 2080 |  |  |  | PM2.5 Filterable | CAP |  | 3.0309 | TON | 2.914 | LB | HR | Based on airflow rate and grain loading | Other Emission Factor (no Control Efficiency used) | Based on 0.04 gr/dscf | 2023GADNR | 2023GADNR
13051 | Chatham | 9753711 | 5100076 |  | Colonial Terminals, Inc. | 424710 | Petroleum Bulk Stations and Terminals |  | 32.0971 | -81.1154 | OP | 2023 | DB02 | Other bulk material equipment | Dry Bulk Loadout- kaolin, silos 1-26 | 500 | TON/HR |  | OP | 2023 | OS06 | 30504103 | Industrial Processes - Storage and Transfer | Kaolin Loadout, Silos 1-26 |  | OP | 2023 | 2080 | HR | Clay | I | 2080 |  |  |  | PM10 Filterable | CAP |  | 3.0309 | TON | 2.914 | LB | HR | Based on airflow rate and grain loading | Other Emission Factor (no Control Efficiency used) | Based on 0.04 gr/dscf | 2023GADNR | 2023GADNR
13051 | Chatham | 9753711 | 5100076 |  | Colonial Terminals, Inc. | 424710 | Petroleum Bulk Stations and Terminals |  | 32.0971 | -81.1154 | OP | 2023 | DB02 | Other bulk material equipment | Dry Bulk Loadout- kaolin, silos 1-26 | 500 | TON/HR |  | OP | 2023 | OS06 | 30504103 | Industrial Processes - Storage and Transfer | Kaolin Loadout, Silos 1-26 |  | OP | 2023 | 2080 | HR | Clay | I | 2080 |  |  |  | PM Condensible | CAP |  | 0 | TON |  |  |  | No CPM, based on airflow rate and grain loading | Engineering Judgment | No CPM, based on airflow rate and grain loading | 2023GADNR | 2023GADNR
13051 | Chatham | 9753711 | 5100076 |  | Colonial Terminals, Inc. | 424710 | Petroleum Bulk Stations and Terminals |  | 32.0971 | -81.1154 | OP | 2023 | DB03 | Other bulk material equipment | Dry Bulk Loadout- kaolin, silos 27-40 | 500 | TON/HR |  | OP | 2023 | OS07 | 30504103 | Industrial Processes - Storage and Transfer | Kaolin Loadout, Silos 27-40 |  | OP | 2023 | 2080 | HR | Clay | I | 2080 |  |  |  | PM2.5 Filterable | CAP |  | 2.3534 | TON | 2.263 | LB | HR | Based on airflow rate and grain loading | Other Emission Factor (no Control Efficiency used) | Based on 0.04 gr/dscf | 2023GADNR | 2023GADNR
13051 | Chatham | 9753711 | 5100076 |  | Colonial Terminals, Inc. | 424710 | Petroleum Bulk Stations and Terminals |  | 32.0971 | -81.1154 | OP | 2023 | DB03 | Other bulk material equipment | Dry Bulk Loadout- kaolin, silos 27-40 | 500 | TON/HR |  | OP | 2023 | OS07 | 30504103 | Industrial Processes - Storage and Transfer | Kaolin Loadout, Silos 27-40 |  | OP | 2023 | 2080 | HR | Clay | I | 2080 |  |  |  | PM10 Filterable | CAP |  | 2.3534 | TON | 2.263 | LB | HR | Based on airflow rate and grain loading | Other Emission Factor (no Control Efficiency used) | Based on 0.04 gr/dscf | 2023GADNR | 2023GADNR
13051 | Chatham | 9753711 | 5100076 |  | Colonial Terminals, Inc. | 424710 | Petroleum Bulk Stations and Terminals |  | 32.0971 | -81.1154 | OP | 2023 | DB03 | Other bulk material equipment | Dry Bulk Loadout- kaolin, silos 27-40 | 500 | TON/HR |  | OP | 2023 | OS07 | 30504103 | Industrial Processes - Storage and Transfer | Kaolin Loadout, Silos 27-40 |  | OP | 2023 | 2080 | HR | Clay | I | 2080 |  |  |  | PM Condensible | CAP |  | 0 | TON |  |  |  | No CPM, based on airflow rate and grain loading | Engineering Judgment | No CPM, based on airflow rate and grain loading | 2023GADNR | 2023GADNR
13051 | Chatham | 9753711 | 5100076 |  | Colonial Terminals, Inc. | 424710 | Petroleum Bulk Stations and Terminals |  | 32.0971 | -81.1154 | OP | 2023 | GT06 | Storage Tank | Methanol Storage Tank Group |  |  |  | OP | 2023 | OS15 | 40715801 | Industrial Processes - Storage and Transfer | Methanol Tank Emissions |  | OP | 2023 | 8.2079 | E6GAL | Methanol | O | 8760 |  |  |  | Volatile Organic Compounds | CAP |  | 1.6454 | TON |  |  |  |  | Engineering Judgment | Calculated with EPA TANKS 4.0.9d software | 2023GADNR | 2023GADNR
13051 | Chatham | 9753711 | 5100076 |  | Colonial Terminals, Inc. | 424710 | Petroleum Bulk Stations and Terminals |  | 32.0971 | -81.1154 | OP | 2023 | RR21 | Other bulk material equipment | Rail Loading Rack No. 1, Plant 2 |  |  |  | OP | 2023 | OS26 | 40899995 | Industrial Processes - Storage and Transfer | Loading at Rail Rack 1, Plant 2 |  | OP | 2023 | 3.44 | E6GAL | Liquid | O | 8760 |  |  |  | Volatile Organic Compounds | CAP |  | 0.080173 | TON |  |  |  |  | Engineering Judgment | Based on vapor displacement with control efficiency applied as applicable | 2023GADNR | 2023GADNR
13051 | Chatham | 9753711 | 5100076 |  | Colonial Terminals, Inc. | 424710 | Petroleum Bulk Stations and Terminals |  | 32.0971 | -81.1154 | OP | 2023 | DB91 | Other bulk material equipment | Dry Bulk Loadout Group- DB04/05 |  |  |  | OP | 2023 | OS28 | 30504370 | Industrial Processes - Storage and Transfer | Dry Bulk Loadout Group |  | OP | 2023 | 2080 | HR | Clay | O | 2080 |  |  |  | PM2.5 Filterable | CAP |  | 12.3966 | TON | 11.92 | LB | HR | Based on airflow rate and grain loading | Other Emission Factor (no Control Efficiency used) | 0.04 gr/dscf | 2023GADNR | 2023GADNR
13051 | Chatham | 9753711 | 5100076 |  | Colonial Terminals, Inc. | 424710 | Petroleum Bulk Stations and Terminals |  | 32.0971 | -81.1154 | OP | 2023 | DB91 | Other bulk material equipment | Dry Bulk Loadout Group- DB04/05 |  |  |  | OP | 2023 | OS28 | 30504370 | Industrial Processes - Storage and Transfer | Dry Bulk Loadout Group |  | OP | 2023 | 2080 | HR | Clay | O | 2080 |  |  |  | PM10 Filterable | CAP |  | 12.3966 | TON | 11.92 | LB | HR | Based on airflow rate and grain loading | Other Emission Factor (no Control Efficiency used) | 0.04 gr/dscf | 2023GADNR | 2023GADNR
13051 | Chatham | 9753711 | 5100076 |  | Colonial Terminals, Inc. | 424710 | Petroleum Bulk Stations and Terminals |  | 32.0971 | -81.1154 | OP | 2023 | DB91 | Other bulk material equipment | Dry Bulk Loadout Group- DB04/05 |  |  |  | OP | 2023 | OS28 | 30504370 | Industrial Processes - Storage and Transfer | Dry Bulk Loadout Group |  | OP | 2023 | 2080 | HR | Clay | O | 2080 |  |  |  | PM Condensible | CAP |  | 0 | TON |  |  |  | No CPM, based on airflow rate and grain loading | Engineering Judgment | No CPM, based on airflow rate and grain loading | 2023GADNR | 2023GADNR
13051 | Chatham | 9753711 | 5100076 |  | Colonial Terminals, Inc. | 424710 | Petroleum Bulk Stations and Terminals |  | 32.0971 | -81.1154 | OP | 2023 | ML01 | Other bulk material equipment | Marine Loading Rack, Plant 1 (MR11) |  |  |  | OP | 2023 | OS34 | 40600260 | Industrial Processes - Storage and Transfer | Marine Petroleum/Organic Liquid Loadout |  | OP | 2023 | 28.5964 | E6GAL | Petroleum Liquid | O | 8760 |  |  |  | Volatile Organic Compounds | CAP |  | 9.7401 | TON |  |  |  |  | Engineering Judgment | Calculated based on vapor displacement at 100% saturation | 2023GADNR | 2023GADNR
13051 | Chatham | 9753711 | 5100076 |  | Colonial Terminals, Inc. | 424710 | Petroleum Bulk Stations and Terminals |  | 32.0971 | -81.1154 | OP | 2023 | TR24 | Other bulk material equipment | Plant 2 Low-Volatility Truck Rack |  |  |  | OP | 2023 | OS38 | 40899995 | Industrial Processes - Storage and Transfer | Plant 2 Low-Volatility Organic Loadout Rack (TR24) |  | OP | 2023 | 2626.42 | E3GAL | Liquid | O | 8760 |  |  |  | Volatile Organic Compounds | CAP |  | 1.3021 | TON |  |  |  |  | Engineering Judgment | Based on vapor displacement- uncontrolled | 2023GADNR | 2023GADNR
13051 | Chatham | 9753711 | 5100076 |  | Colonial Terminals, Inc. | 424710 | Petroleum Bulk Stations and Terminals |  | 32.0971 | -81.1154 | OP | 2023 | TR12 | Other bulk material equipment | Solvent Loading Rack No. 2, Plant 1 | 8000 | GAL |  | OP | 2023 | OS23 | 40899995 | Industrial Processes - Storage and Transfer | Solvent Loading- Rack 2, Plant 1 |  | OP | 2023 | 1.9504 | E6GAL | Liquid | O | 8760 |  |  |  | Volatile Organic Compounds | CAP |  | 1.334 | TON |  |  |  |  | Engineering Judgment | Based on vapor displacement | 2023GADNR | 2023GADNR
13051 | Chatham | 9753711 | 5100076 |  | Colonial Terminals, Inc. | 424710 | Petroleum Bulk Stations and Terminals |  | 32.0971 | -81.1154 | OP | 2023 | GT04 | Storage Tank | Kerosene Storage Tank Group |  |  |  | OP | 2023 | OS12 | 40400199 | Bulk Gasoline Terminals | Kerosene Tank Emissions |  | OP | 2023 | 75748 | GAL | Kerosene | O | 8760 |  |  |  | Volatile Organic Compounds | CAP |  | 0.005274 | TON |  |  |  |  | Engineering Judgment | Calculated with EPA TANKS 4.0.9d software | 2023GADNR | 2023GADNR
13051 | Chatham | 9753711 | 5100076 |  | Colonial Terminals, Inc. | 424710 | Petroleum Bulk Stations and Terminals |  | 32.0971 | -81.1154 | OP | 2023 | TR22 | Other bulk material equipment | 6 Bay Rack |  |  |  | OP | 2023 | OS24 | 40899995 | Industrial Processes - Storage and Transfer | Organics Loading at 6 Bay Rack |  | OP | 2023 | 5.8544 | E6GAL | Methanol | O | 8760 |  |  |  | Nitrogen Oxides | CAP |  | 0.005365 | TON |  |  |  |  | Stack Test (no Control Efficiency used) | Vapor combustor collateral emissions | 2023GADNR | 2023GADNR
13051 | Chatham | 9753711 | 5100076 |  | Colonial Terminals, Inc. | 424710 | Petroleum Bulk Stations and Terminals |  | 32.0971 | -81.1154 | OP | 2023 | TR22 | Other bulk material equipment | 6 Bay Rack |  |  |  | OP | 2023 | OS24 | 40899995 | Industrial Processes - Storage and Transfer | Organics Loading at 6 Bay Rack |  | OP | 2023 | 5.8544 | E6GAL | Methanol | O | 8760 |  |  |  | Volatile Organic Compounds | CAP |  | 0.13644 | TON |  |  |  |  | Engineering Judgment | Based on vapor displacement- controlled | 2023GADNR | 2023GADNR
13051 | Chatham | 9753711 | 5100076 |  | Colonial Terminals, Inc. | 424710 | Petroleum Bulk Stations and Terminals |  | 32.0971 | -81.1154 | OP | 2023 | TR22 | Other bulk material equipment | 6 Bay Rack |  |  |  | OP | 2023 | OS24 | 40899995 | Industrial Processes - Storage and Transfer | Organics Loading at 6 Bay Rack |  | OP | 2023 | 5.8544 | E6GAL | Methanol | O | 8760 |  |  |  | Carbon Monoxide | CAP |  | 0.02446 | TON |  |  |  |  | Stack Test (no Control Efficiency used) | Vapor combustor collateral emissions | 2023GADNR | 2023GADNR
13051 | Chatham | 9753711 | 5100076 |  | Colonial Terminals, Inc. | 424710 | Petroleum Bulk Stations and Terminals |  | 32.0971 | -81.1154 | OP | 2023 | TR25 | Other bulk material equipment | Plant 2 Truck Rack |  |  |  | OP |  | TR25 | 40899995 | Industrial Processes - Storage and Transfer | TR25 Truck Loadout |  | OP | 2023 | 1127.37 | E3GAL | Liquid | E | 8760 |  |  |  | Volatile Organic Compounds | CAP |  | 0.085457 | TON |  |  |  |  | Engineering Judgment | Based on vapor displacement | 2023GADNR | 2023GADNR
13051 | Chatham | 9753711 | 5100076 |  | Colonial Terminals, Inc. | 424710 | Petroleum Bulk Stations and Terminals |  | 32.0971 | -81.1154 | OP | 2023 | DB01 | Other bulk material equipment | Dry Bulk Rail Receiving | 800 | TON/HR |  | OP | 2023 | OS05 | 30504103 | Industrial Processes - Storage and Transfer | Kaolin Rail Receiving |  | OP | 2023 | 2080 | HR | Clay | I | 2080 |  |  |  | PM2.5 Filterable | CAP |  | 10.3406 | TON | 9.943 | LB | HR | Based on airflow rate and grain loading | Other Emission Factor (no Control Efficiency used) | Based on 0.04 gr/dscf | 2023GADNR | 2023GADNR
13051 | Chatham | 9753711 | 5100076 |  | Colonial Terminals, Inc. | 424710 | Petroleum Bulk Stations and Terminals |  | 32.0971 | -81.1154 | OP | 2023 | DB01 | Other bulk material equipment | Dry Bulk Rail Receiving | 800 | TON/HR |  | OP | 2023 | OS05 | 30504103 | Industrial Processes - Storage and Transfer | Kaolin Rail Receiving |  | OP | 2023 | 2080 | HR | Clay | I | 2080 |  |  |  | PM10 Filterable | CAP |  | 10.3406 | TON | 9.943 | LB | HR | Based on airflow rate and grain loading | Other Emission Factor (no Control Efficiency used) | Based on 0.04 gr/dscf | 2023GADNR | 2023GADNR
13051 | Chatham | 9753711 | 5100076 |  | Colonial Terminals, Inc. | 424710 | Petroleum Bulk Stations and Terminals |  | 32.0971 | -81.1154 | OP | 2023 | DB01 | Other bulk material equipment | Dry Bulk Rail Receiving | 800 | TON/HR |  | OP | 2023 | OS05 | 30504103 | Industrial Processes - Storage and Transfer | Kaolin Rail Receiving |  | OP | 2023 | 2080 | HR | Clay | I | 2080 |  |  |  | PM Condensible | CAP |  | 0 | TON |  |  |  | No CPM, based on airflow rate and grain loading | Engineering Judgment | No CPM, based on airflow rate and grain loading | 2023GADNR | 2023GADNR
13051 | Chatham | 9753711 | 5100076 |  | Colonial Terminals, Inc. | 424710 | Petroleum Bulk Stations and Terminals |  | 32.0971 | -81.1154 | OP | 2023 | DB07 | Other bulk material equipment | Dry Bulk Flat Storage Warehouse | 500 | TON/HR |  | OP | 2023 | OS34 | 30504302 | Industrial Processes - Storage and Transfer | Dry Bulk Flat Storage |  | OP | 2023 | 2080 | HR | Clay | O | 2080 |  |  |  | PM2.5 Filterable | CAP |  | 3.0309 | TON | 2.914 | LB | HR | Based on airflow rate and grain loading | Other Emission Factor (no Control Efficiency used) | Based on 0.04 gr/dscf | 2023GADNR | 2023GADNR
13051 | Chatham | 9753711 | 5100076 |  | Colonial Terminals, Inc. | 424710 | Petroleum Bulk Stations and Terminals |  | 32.0971 | -81.1154 | OP | 2023 | DB07 | Other bulk material equipment | Dry Bulk Flat Storage Warehouse | 500 | TON/HR |  | OP | 2023 | OS34 | 30504302 | Industrial Processes - Storage and Transfer | Dry Bulk Flat Storage |  | OP | 2023 | 2080 | HR | Clay | O | 2080 |  |  |  | PM10 Filterable | CAP |  | 3.0309 | TON | 2.914 | LB | HR | Based on airflow rate and grain loading | Other Emission Factor (no Control Efficiency used) | Based on 0.04 gr/dscf | 2023GADNR | 2023GADNR
13051 | Chatham | 9753711 | 5100076 |  | Colonial Terminals, Inc. | 424710 | Petroleum Bulk Stations and Terminals |  | 32.0971 | -81.1154 | OP | 2023 | DB07 | Other bulk material equipment | Dry Bulk Flat Storage Warehouse | 500 | TON/HR |  | OP | 2023 | OS34 | 30504302 | Industrial Processes - Storage and Transfer | Dry Bulk Flat Storage |  | OP | 2023 | 2080 | HR | Clay | O | 2080 |  |  |  | PM Condensible | CAP |  | 0 | TON |  |  |  | No CPM, based on airflow rate and grain loading | Engineering Judgment | No CPM, based on airflow rate and grain loading | 2023GADNR | 2023GADNR
13051 | Chatham | 9753711 | 5100076 |  | Colonial Terminals, Inc. | 424710 | Petroleum Bulk Stations and Terminals |  | 32.0971 | -81.1154 | OP | 2023 | GT02 | Storage Tank | #6 Oil Storage Tank Group |  |  |  | OP | 2023 | OS10 | 40400199 | Bulk Gasoline Terminals | #6 Fuel Oil Tank Emissions |  | OP | 2023 | 32.9373 | E6GAL | Residual Oil (No. 6) | O | 8760 |  |  |  | Volatile Organic Compounds | CAP |  | 0.030183 | TON |  |  |  |  | Engineering Judgment | Calculated using EPA TANKS 4.0.9d software | 2023GADNR | 2023GADNR
13051 | Chatham | 9753711 | 5100076 |  | Colonial Terminals, Inc. | 424710 | Petroleum Bulk Stations and Terminals |  | 32.0971 | -81.1154 | OP | 2023 | BG92 | Boiler | Plant 1 Boilers Group (B001, B002) | 53 | E6BTU/HR |  | OP | 2023 | BG92-3 | 10300602 | Fuel Comb - Comm/Institutional - Natural Gas | Plant 1 Boilers, Natural Gas |  | OP | 2023 | 43.594 | E6FT3S | Natural Gas | I | 8760 |  |  |  | Volatile Organic Compounds | CAP |  | 0.11988 | TON | 5.5e-06 | LB | FT3S | EPA. March, 1998. Section 1.4, Natural Gas Combustion. In: Compilation of Air Pollutant Emissi... | Other Emission Factor (no Control Efficiency used) |  | 2023GADNR | 2023GADNR
13051 | Chatham | 9753711 | 5100076 |  | Colonial Terminals, Inc. | 424710 | Petroleum Bulk Stations and Terminals |  | 32.0971 | -81.1154 | OP | 2023 | BG92 | Boiler | Plant 1 Boilers Group (B001, B002) | 53 | E6BTU/HR |  | OP | 2023 | BG92-3 | 10300602 | Fuel Comb - Comm/Institutional - Natural Gas | Plant 1 Boilers, Natural Gas |  | OP | 2023 | 43.594 | E6FT3S | Natural Gas | I | 8760 |  |  |  | Sulfur Dioxide | CAP |  | 0.013078 | TON | 6e-07 | LB | FT3S | EPA. March, 1998. Section 1.4, Natural Gas Combustion. In: Compilation of Air Pollutant Emissi... | Other Emission Factor (no Control Efficiency used) |  | 2023GADNR | 2023GADNR
13051 | Chatham | 9753711 | 5100076 |  | Colonial Terminals, Inc. | 424710 | Petroleum Bulk Stations and Terminals |  | 32.0971 | -81.1154 | OP | 2023 | BG92 | Boiler | Plant 1 Boilers Group (B001, B002) | 53 | E6BTU/HR |  | OP | 2023 | BG92-3 | 10300602 | Fuel Comb - Comm/Institutional - Natural Gas | Plant 1 Boilers, Natural Gas |  | OP | 2023 | 43.594 | E6FT3S | Natural Gas | I | 8760 |  |  |  | PM2.5 Filterable | CAP |  | 0.041414 | TON | 1.9e-06 | LB | FT3S | EPA. March, 1998. Section 1.4, Natural Gas Combustion. In: Compilation of Air Pollutant Emissi... | Other Emission Factor (no Control Efficiency used) |  | 2023GADNR | 2023GADNR
13051 | Chatham | 9753711 | 5100076 |  | Colonial Terminals, Inc. | 424710 | Petroleum Bulk Stations and Terminals |  | 32.0971 | -81.1154 | OP | 2023 | BG92 | Boiler | Plant 1 Boilers Group (B001, B002) | 53 | E6BTU/HR |  | OP | 2023 | BG92-3 | 10300602 | Fuel Comb - Comm/Institutional - Natural Gas | Plant 1 Boilers, Natural Gas |  | OP | 2023 | 43.594 | E6FT3S | Natural Gas | I | 8760 |  |  |  | PM10 Filterable | CAP |  | 0.041414 | TON | 1.9e-06 | LB | FT3S | EPA. March, 1998. Section 1.4, Natural Gas Combustion. In: Compilation of Air Pollutant Emissi... | Other Emission Factor (no Control Efficiency used) |  | 2023GADNR | 2023GADNR
13051 | Chatham | 9753711 | 5100076 |  | Colonial Terminals, Inc. | 424710 | Petroleum Bulk Stations and Terminals |  | 32.0971 | -81.1154 | OP | 2023 | BG92 | Boiler | Plant 1 Boilers Group (B001, B002) | 53 | E6BTU/HR |  | OP | 2023 | BG92-3 | 10300602 | Fuel Comb - Comm/Institutional - Natural Gas | Plant 1 Boilers, Natural Gas |  | OP | 2023 | 43.594 | E6FT3S | Natural Gas | I | 8760 |  |  |  | PM Condensible | CAP |  | 0.12424 | TON | 5.7e-06 | LB | FT3S | EPA. March, 1998. Section 1.4, Natural Gas Combustion. In: Compilation of Air Pollutant Emissi... | Other Emission Factor (no Control Efficiency used) |  | 2023GADNR | 2023GADNR
13051 | Chatham | 9753711 | 5100076 |  | Colonial Terminals, Inc. | 424710 | Petroleum Bulk Stations and Terminals |  | 32.0971 | -81.1154 | OP | 2023 | BG92 | Boiler | Plant 1 Boilers Group (B001, B002) | 53 | E6BTU/HR |  | OP | 2023 | BG92-3 | 10300602 | Fuel Comb - Comm/Institutional - Natural Gas | Plant 1 Boilers, Natural Gas |  | OP | 2023 | 43.594 | E6FT3S | Natural Gas | I | 8760 |  |  |  | Nitrogen Oxides | CAP |  | 1.0898 | TON | 50 | LB | E6FT3S | AP-42 Emission Factor | Other Emission Factor (no Control Efficiency used) |  | 2023GADNR | 2023GADNR
13051 | Chatham | 9753711 | 5100076 |  | Colonial Terminals, Inc. | 424710 | Petroleum Bulk Stations and Terminals |  | 32.0971 | -81.1154 | OP | 2023 | BG92 | Boiler | Plant 1 Boilers Group (B001, B002) | 53 | E6BTU/HR |  | OP | 2023 | BG92-3 | 10300602 | Fuel Comb - Comm/Institutional - Natural Gas | Plant 1 Boilers, Natural Gas |  | OP | 2023 | 43.594 | E6FT3S | Natural Gas | I | 8760 |  |  |  | Carbon Monoxide | CAP |  | 1.831 | TON | 8.4e-05 | LB | FT3S | EPA. March, 1998. Section 1.4, Natural Gas Combustion. In: Compilation of Air Pollutant Emissi... | Other Emission Factor (no Control Efficiency used) |  | 2023GADNR | 2023GADNR
13051 | Chatham | 9753711 | 5100076 |  | Colonial Terminals, Inc. | 424710 | Petroleum Bulk Stations and Terminals |  | 32.0971 | -81.1154 | OP | 2023 | CCS | Other evaporative sources | CCS Operations Group |  |  |  | OP | 2023 | CCS | 40899999 | Industrial Processes - Storage and Transfer | CCS Material Transfers |  | OP | 2023 | 14.5343 | E6LB | Product | I | 4368 |  |  |  | Volatile Organic Compounds | CAP |  | 0.41698 | TON |  |  |  |  | Engineering Judgment | vapor displacement calc per AP-42 | 2023GADNR | 2023GADNR
13051 | Chatham | 9753711 | 5100076 |  | Colonial Terminals, Inc. | 424710 | Petroleum Bulk Stations and Terminals |  | 32.0971 | -81.1154 | OP | 2023 | CCS | Other evaporative sources | CCS Operations Group |  |  |  | OP | 2023 | CCS | 40899999 | Industrial Processes - Storage and Transfer | CCS Material Transfers |  | OP | 2023 | 14.5343 | E6LB | Product | I | 4368 |  |  |  | Ammonia | CAP |  | 0.24424 | TON |  |  |  |  | Engineering Judgment | vapor displacement calc per AP-42 | 2023GADNR | 2023GADNR
13051 | Chatham | 9753711 | 5100076 |  | Colonial Terminals, Inc. | 424710 | Petroleum Bulk Stations and Terminals |  | 32.0971 | -81.1154 | OP | 2023 | RR23 | Transfer Point | Asphalt Transload Rack |  |  |  | OP | 2023 | RR23 | 40600129 | Industrial Processes - Storage and Transfer | Asphalt Heating/Transloading |  | OP | 2023 | 5.9808 | E6GAL | Asphalt | I | 8760 |  |  |  | Volatile Organic Compounds | CAP |  | 0.085468 | TON |  |  |  |  | Engineering Judgment | Based on vapor displacement | 2023GADNR | 2023GADNR
13051 | Chatham | 9753711 | 5100076 |  | Colonial Terminals, Inc. | 424710 | Petroleum Bulk Stations and Terminals |  | 32.0971 | -81.1154 | OP | 2023 | RR23 | Transfer Point | Asphalt Transload Rack |  |  |  | OP | 2023 | RR23 | 40600129 | Industrial Processes - Storage and Transfer | Asphalt Heating/Transloading |  | OP | 2023 | 5.9808 | E6GAL | Asphalt | I | 8760 |  |  |  | PM2.5 Filterable | CAP |  | 0.018314 | TON |  |  |  |  | USEPA Speciation Profile |  | 2023GADNR | 2023GADNR
13051 | Chatham | 9753711 | 5100076 |  | Colonial Terminals, Inc. | 424710 | Petroleum Bulk Stations and Terminals |  | 32.0971 | -81.1154 | OP | 2023 | RR23 | Transfer Point | Asphalt Transload Rack |  |  |  | OP | 2023 | RR23 | 40600129 | Industrial Processes - Storage and Transfer | Asphalt Heating/Transloading |  | OP | 2023 | 5.9808 | E6GAL | Asphalt | I | 8760 |  |  |  | PM10 Filterable | CAP |  | 0.018314 | TON |  |  |  |  | USEPA Speciation Profile |  | 2023GADNR | 2023GADNR
13051 | Chatham | 9753711 | 5100076 |  | Colonial Terminals, Inc. | 424710 | Petroleum Bulk Stations and Terminals |  | 32.0971 | -81.1154 | OP | 2023 | RR23 | Transfer Point | Asphalt Transload Rack |  |  |  | OP | 2023 | RR23 | 40600129 | Industrial Processes - Storage and Transfer | Asphalt Heating/Transloading |  | OP | 2023 | 5.9808 | E6GAL | Asphalt | I | 8760 |  |  |  | PM Condensible | CAP |  | 0 | TON |  |  |  | CPM assumed to be negligible | USEPA Speciation Profile | CPM assumed to be negligible | 2023GADNR | 2023GADNR
13051 | Chatham | 9753711 | 5100076 |  | Colonial Terminals, Inc. | 424710 | Petroleum Bulk Stations and Terminals |  | 32.0971 | -81.1154 | OP | 2023 | RR23 | Transfer Point | Asphalt Transload Rack |  |  |  | OP | 2023 | RR23 | 40600129 | Industrial Processes - Storage and Transfer | Asphalt Heating/Transloading |  | OP | 2023 | 5.9808 | E6GAL | Asphalt | I | 8760 |  |  |  | Carbon Monoxide | CAP |  | 0.008273 | TON |  |  |  |  | USEPA Speciation Profile | 21.4% of TOC based on AP-42 Page 11.1-8 (0.00030 lb total PM/ton of asphalt loaded) / (0.0014 lb TOC/ton of asphalt loaded) | 2023GADNR | 2023GADNR
13051 | Chatham | 9753711 | 5100076 |  | Colonial Terminals, Inc. | 424710 | Petroleum Bulk Stations and Terminals |  | 32.0971 | -81.1154 | OP | 2023 | GT01 | Storage Tank | Gasoline Storage Tank Group |  |  |  | OP | 2023 | OS09 | 40400114 | Bulk Gasoline Terminals | Gasoline Tank Emissions |  | OP | 2023 | 270.271 | E6GAL | Gasoline | O | 8760 |  |  |  | Volatile Organic Compounds | CAP |  | 61.5568 | TON |  |  |  |  | Engineering Judgment | Calculated using EPA TANKS 4.0.9d software | 2023GADNR | 2023GADNR
13051 | Chatham | 9753711 | 5100076 |  | Colonial Terminals, Inc. | 424710 | Petroleum Bulk Stations and Terminals |  | 32.0971 | -81.1154 | OP | 2023 | TR13 | Other bulk material equipment | Plant 1 Kerosene Rack |  |  |  | OP | 2023 | OS39 | 40600168 | Industrial Processes - Storage and Transfer | Plant 1 Kerosene Rack |  | OP | 2023 | 1.808 | E3GAL | Kerosene | O | 8760 |  |  |  | Volatile Organic Compounds | CAP |  | 0.088316 | TON |  |  |  |  | Engineering Judgment | Based on vapor displacement | 2023GADNR | 2023GADNR
13051 | Chatham | 9753711 | 5100076 |  | Colonial Terminals, Inc. | 424710 | Petroleum Bulk Stations and Terminals |  | 32.0971 | -81.1154 | OP | 2023 | DB06 | Other bulk material equipment | Dry Bulk Rail Receiving- Mulcoa | 500 | TON/HR |  | OP | 2023 | OS29 | 30504370 | Industrial Processes - Storage and Transfer | Mulcoa Rail Receiving |  | OP | 2023 | 2080 | HR | Clay | I | 2080 |  |  |  | PM2.5 Filterable | CAP |  | 11.7669 | TON | 11.31 | LB | HR | Based on airflow rate and grain loading | Other Emission Factor (no Control Efficiency used) | Based on 0.04 gr/dscf | 2023GADNR | 2023GADNR
13051 | Chatham | 9753711 | 5100076 |  | Colonial Terminals, Inc. | 424710 | Petroleum Bulk Stations and Terminals |  | 32.0971 | -81.1154 | OP | 2023 | DB06 | Other bulk material equipment | Dry Bulk Rail Receiving- Mulcoa | 500 | TON/HR |  | OP | 2023 | OS29 | 30504370 | Industrial Processes - Storage and Transfer | Mulcoa Rail Receiving |  | OP | 2023 | 2080 | HR | Clay | I | 2080 |  |  |  | PM10 Filterable | CAP |  | 11.7669 | TON | 11.31 | LB | HR | Based on airflow rate and grain loading | Other Emission Factor (no Control Efficiency used) | Based on 0.04 gr/dscf | 2023GADNR | 2023GADNR
13051 | Chatham | 9753711 | 5100076 |  | Colonial Terminals, Inc. | 424710 | Petroleum Bulk Stations and Terminals |  | 32.0971 | -81.1154 | OP | 2023 | DB06 | Other bulk material equipment | Dry Bulk Rail Receiving- Mulcoa | 500 | TON/HR |  | OP | 2023 | OS29 | 30504370 | Industrial Processes - Storage and Transfer | Mulcoa Rail Receiving |  | OP | 2023 | 2080 | HR | Clay | I | 2080 |  |  |  | PM Condensible | CAP |  | 0 | TON |  |  |  | No CPM, based on airflow rate and grain loading | Engineering Judgment | No CPM, based on airflow rate and grain loading | 2023GADNR | 2023GADNR
13143 | Haralson | 2611711 | 14300017 |  | Products (SE) Pipe Line Corp - Bremen Tank Farm | 486910 | Pipeline Transportation of Refined Petroleum Products |  | 33.6981 | -85.1396 | OP | 2023 | T066 | Storage Tank | Tank 66 Gasoline | 2390000 | BBL | Annual throughput | OP | 2023 | 1 | 49000201 | Industrial Processes - Storage and Transfer | Tank 66 |  | OP | 2023 | 0 | GAL | Gasoline | I | 8736 |  |  |  | Volatile Organic Compounds | CAP |  | 2.0056 | TON |  |  |  |  | Material Balance |  | 2023GADNR | 2023GADNR
13143 | Haralson | 2611711 | 14300017 |  | Products (SE) Pipe Line Corp - Bremen Tank Farm | 486910 | Pipeline Transportation of Refined Petroleum Products |  | 33.6981 | -85.1396 | OP | 2023 | FRT | Storage Tank | Fuel Relief Tank | 84000 | GAL |  | OP | 2023 | 1 | 49000201 | Industrial Processes - Storage and Transfer | Relief Tank Throughput |  | OP | 2023 | 0 | GAL | Gasoline | O | 8736 |  |  |  | Volatile Organic Compounds | CAP |  | 1.4595 | TON |  |  |  |  | Material Balance |  | 2023GADNR | 2023GADNR
13143 | Haralson | 2611711 | 14300017 |  | Products (SE) Pipe Line Corp - Bremen Tank Farm | 486910 | Pipeline Transportation of Refined Petroleum Products |  | 33.6981 | -85.1396 | OP | 2023 | T176 Gasoline | Storage Tank | Tank 176 Gasoline Throughput |  |  | Emission Unit T176 Gasoline is just the regular T176 - the tank stored 3 different products (each with its own vapor pressure/emissions). Apparently splitting up each product as an Alternative Throughput allows entry for emissions for those different products, but it generates an error upon validation. Solution - make each product a separate Emission Unit. | OP |  | Gasoline Throughput | 49000201 | Industrial Processes - Storage and Transfer | Gasoline Throughput for Tank 176 |  | OP | 2023 | 0 | GAL | Gasoline | O | 8736 |  |  |  | Volatile Organic Compounds | CAP |  | 0 | TON |  |  |  |  | Material Balance |  | 2023GADNR | 2023GADNR
13143 | Haralson | 2611711 | 14300017 |  | Products (SE) Pipe Line Corp - Bremen Tank Farm | 486910 | Pipeline Transportation of Refined Petroleum Products |  | 33.6981 | -85.1396 | OP | 2023 | T176 Jet Kerosene | Storage Tank | Tank 176 Jet Kerosene Throughput |  |  | Emission Unit T176 Jet Kerosene is just the regular T176 - the tank stored 3 different products (each with its own vapor pressure/emissions). Apparently splitting up each product as an Alternative Throughput allows entry for emissions for those different products, but it generates an error upon validation. Solution - make each product a separate Emission Unit | OP |  | Jet Kerosene | 49000201 | Industrial Processes - Storage and Transfer |  |  | OP | 2023 | 0 | GAL | Jet Kerosene | O | 8736 |  |  |  | Volatile Organic Compounds | CAP |  | 0 | TON |  |  |  |  | Material Balance |  | 2023GADNR | 2023GADNR
13143 | Haralson | 2611711 | 14300017 |  | Products (SE) Pipe Line Corp - Bremen Tank Farm | 486910 | Pipeline Transportation of Refined Petroleum Products |  | 33.6981 | -85.1396 | OP | 2023 | TWAT1 | Storage Tank | WAT 1 | 26900 | BBL | Annual throughput | OP | 2023 | 1 | 49000201 | Industrial Processes - Storage and Transfer | WAT 1 |  | OP | 2023 | 0 | GAL | Gasoline | I | 8736 |  |  |  | Volatile Organic Compounds | CAP |  | 2.1694 | TON |  |  |  |  | Material Balance |  | 2023GADNR | 2023GADNR
13143 | Haralson | 2611711 | 14300017 |  | Products (SE) Pipe Line Corp - Bremen Tank Farm | 486910 | Pipeline Transportation of Refined Petroleum Products |  | 33.6981 | -85.1396 | OP | 2023 | T063 Kerosene | Storage Tank | Tank 63 Kerosene | 2420000 | BBL |  | OP | 2023 | 1 | 49000201 | Industrial Processes - Storage and Transfer |  |  | OP | 2023 | 0 | GAL | Jet Kerosene | I | 8736 |  |  |  | Volatile Organic Compounds | CAP |  | 0 | TON |  |  |  |  | Material Balance |  | 2023GADNR | 2023GADNR
13143 | Haralson | 2611711 | 14300017 |  | Products (SE) Pipe Line Corp - Bremen Tank Farm | 486910 | Pipeline Transportation of Refined Petroleum Products |  | 33.6981 | -85.1396 | OP | 2023 | T076 Kerosene | Storage Tank | Tank 76 Kerosene | 4090000 | BBL |  | OP | 2023 | 1 | 49000201 | Industrial Processes - Storage and Transfer |  |  | OP | 2023 | 0 | GAL | Jet Kerosene | I | 8736 |  |  |  | Volatile Organic Compounds | CAP |  | 0 | TON |  |  |  |  | Material Balance |  | 2023GADNR | 2023GADNR
13143 | Haralson | 2611711 | 14300017 |  | Products (SE) Pipe Line Corp - Bremen Tank Farm | 486910 | Pipeline Transportation of Refined Petroleum Products |  | 33.6981 | -85.1396 | OP | 2023 | T078 | Storage Tank | Tank 78 | 4110000 | BBL | Annual throughput | OP | 2023 | 1 | 49000201 | Industrial Processes - Storage and Transfer | Tank 78 |  | OP | 2023 | 66530900 | GAL | Jet Kerosene | I | 8736 |  |  |  | Volatile Organic Compounds | CAP |  | 1.4672 | TON |  |  |  |  | Material Balance |  | 2023GADNR | 2023GADNR
13143 | Haralson | 2611711 | 14300017 |  | Products (SE) Pipe Line Corp - Bremen Tank Farm | 486910 | Pipeline Transportation of Refined Petroleum Products |  | 33.6981 | -85.1396 | OP | 2023 | TCT3 | Storage Tank | Tank CT3 | 48400 | BBL | Annual throughput | OP | 2023 | 1 | 49000201 | Industrial Processes - Storage and Transfer | Tank CT3 |  | OP | 2023 | 0 | GAL | Gasoline | I | 8736 |  |  |  | Volatile Organic Compounds | CAP |  | 1.6101 | TON |  |  |  |  | Material Balance |  | 2023GADNR | 2023GADNR
13143 | Haralson | 2611711 | 14300017 |  | Products (SE) Pipe Line Corp - Bremen Tank Farm | 486910 | Pipeline Transportation of Refined Petroleum Products |  | 33.6981 | -85.1396 | OP | 2023 | T043 | Storage Tank | Tank 43 | 5910000 | BBL | Annual throughput | OP | 2023 | 1 | 49000201 | Industrial Processes - Storage and Transfer | Tank 43 |  | OP | 2023 | 265712992 | GAL | Gasoline | I | 8736 |  |  |  | Volatile Organic Compounds | CAP |  | 7.2869 | TON |  |  |  |  | Material Balance |  | 2023GADNR | 2023GADNR
13143 | Haralson | 2611711 | 14300017 |  | Products (SE) Pipe Line Corp - Bremen Tank Farm | 486910 | Pipeline Transportation of Refined Petroleum Products |  | 33.6981 | -85.1396 | OP | 2023 | T066 Diesel | Storage Tank | Tank 66 Diesel | 2390000 | BBL |  | OP | 2023 | 1 | 49000201 | Industrial Processes - Storage and Transfer |  |  | OP | 2023 | 0 | GAL | Distillate Oil (No. 2) | I | 8736 |  |  |  | Volatile Organic Compounds | CAP |  | 0.00366 | TON |  |  |  |  | Material Balance |  | 2023GADNR | 2023GADNR
13143 | Haralson | 2611711 | 14300017 |  | Products (SE) Pipe Line Corp - Bremen Tank Farm | 486910 | Pipeline Transportation of Refined Petroleum Products |  | 33.6981 | -85.1396 | OP | 2023 | T077 Diesel | Storage Tank | Tank 77 Diesel | 4100000 | BBL |  | OP | 2023 | 1 | 49000201 | Industrial Processes - Storage and Transfer |  |  | OP | 2023 | 0 | GAL | Distillate Oil (No. 2) | I | 8736 |  |  |  | Volatile Organic Compounds | CAP |  | 0 | TON |  |  |  |  | Material Balance |  | 2023GADNR | 2023GADNR
13143 | Haralson | 2611711 | 14300017 |  | Products (SE) Pipe Line Corp - Bremen Tank Farm | 486910 | Pipeline Transportation of Refined Petroleum Products |  | 33.6981 | -85.1396 | OP | 2023 | Fire Pump | Other/Small Combustion | Emergency Fire Pump |  |  |  | OP | 2023 | 1 | 20200108 | Fuel Comb - Industrial Boilers, ICEs - Oil |  |  | OP | 2023 | 1068 | GAL | Distillate Oil (Diesel) | I | 8760 |  |  |  | PM2.5 Filterable | CAP |  | 0.007755 | TON | 0.0022 | LB | HP-HR | Emission Factor from Table 3.3-1 in AP-42 | Emission Factor based on data available peer reviewed literature | Acceptable emission factor only found for PM-Primary. PM-Filterable data is calculated using the same emission factor as a worst-case scenario. | 2023GADNR | 2023GADNR
13143 | Haralson | 2611711 | 14300017 |  | Products (SE) Pipe Line Corp - Bremen Tank Farm | 486910 | Pipeline Transportation of Refined Petroleum Products |  | 33.6981 | -85.1396 | OP | 2023 | Fire Pump | Other/Small Combustion | Emergency Fire Pump |  |  |  | OP | 2023 | 1 | 20200108 | Fuel Comb - Industrial Boilers, ICEs - Oil |  |  | OP | 2023 | 1068 | GAL | Distillate Oil (Diesel) | I | 8760 |  |  |  | PM10 Filterable | CAP |  | 0.007755 | TON | 0.0022 | LB | HP-HR | Emission Factor from Table 3.3-1 in AP-42 | Emission Factor based on data available peer reviewed literature | Acceptable emission factor only found for PM-Primary. PM-Filterable data is calculated using the same emission factor as a worst-case scenario. | 2023GADNR | 2023GADNR
13143 | Haralson | 2611711 | 14300017 |  | Products (SE) Pipe Line Corp - Bremen Tank Farm | 486910 | Pipeline Transportation of Refined Petroleum Products |  | 33.6981 | -85.1396 | OP | 2023 | Fire Pump | Other/Small Combustion | Emergency Fire Pump |  |  |  | OP | 2023 | 1 | 20200108 | Fuel Comb - Industrial Boilers, ICEs - Oil |  |  | OP | 2023 | 1068 | GAL | Distillate Oil (Diesel) | I | 8760 |  |  |  | Carbon Monoxide | CAP |  | 0.023545 | TON | 0.00668 | LB | HP-HR | Table 3.3-1 in AP-42 | Emission Factor based on data available peer reviewed literature |  | 2023GADNR | 2023GADNR
13143 | Haralson | 2611711 | 14300017 |  | Products (SE) Pipe Line Corp - Bremen Tank Farm | 486910 | Pipeline Transportation of Refined Petroleum Products |  | 33.6981 | -85.1396 | OP | 2023 | Fire Pump | Other/Small Combustion | Emergency Fire Pump |  |  |  | OP | 2023 | 1 | 20200108 | Fuel Comb - Industrial Boilers, ICEs - Oil |  |  | OP | 2023 | 1068 | GAL | Distillate Oil (Diesel) | I | 8760 |  |  |  | Nitrogen Oxides | CAP |  | 0.10927 | TON | 0.031 | LB | HP-HR | Table 3.3-1 in AP-42 | Emission Factor based on data available peer reviewed literature |  | 2023GADNR | 2023GADNR
13143 | Haralson | 2611711 | 14300017 |  | Products (SE) Pipe Line Corp - Bremen Tank Farm | 486910 | Pipeline Transportation of Refined Petroleum Products |  | 33.6981 | -85.1396 | OP | 2023 | Fire Pump | Other/Small Combustion | Emergency Fire Pump |  |  |  | OP | 2023 | 1 | 20200108 | Fuel Comb - Industrial Boilers, ICEs - Oil |  |  | OP | 2023 | 1068 | GAL | Distillate Oil (Diesel) | I | 8760 |  |  |  | PM10 Primary (Filt + Cond) | CAP |  | 0.007755 | TON | 0.0022 | LB | HP-HR | Table 3.3-1 in AP-42 | Emission Factor based on data available peer reviewed literature |  | 2023GADNR | 2023GADNR
13143 | Haralson | 2611711 | 14300017 |  | Products (SE) Pipe Line Corp - Bremen Tank Farm | 486910 | Pipeline Transportation of Refined Petroleum Products |  | 33.6981 | -85.1396 | OP | 2023 | Fire Pump | Other/Small Combustion | Emergency Fire Pump |  |  |  | OP | 2023 | 1 | 20200108 | Fuel Comb - Industrial Boilers, ICEs - Oil |  |  | OP | 2023 | 1068 | GAL | Distillate Oil (Diesel) | I | 8760 |  |  |  | PM2.5 Primary (Filt + Cond) | CAP |  | 0.007755 | TON | 0.0022 | LB | HP-HR | Table 3.3-1 in AP42 | Emission Factor based on data available peer reviewed literature |  | 2023GADNR | 2023GADNR
13143 | Haralson | 2611711 | 14300017 |  | Products (SE) Pipe Line Corp - Bremen Tank Farm | 486910 | Pipeline Transportation of Refined Petroleum Products |  | 33.6981 | -85.1396 | OP | 2023 | Fire Pump | Other/Small Combustion | Emergency Fire Pump |  |  |  | OP | 2023 | 1 | 20200108 | Fuel Comb - Industrial Boilers, ICEs - Oil |  |  | OP | 2023 | 1068 | GAL | Distillate Oil (Diesel) | I | 8760 |  |  |  | Volatile Organic Compounds | CAP |  | 0.008705 | TON | 0.00247 | LB | HP-HR | Emission factor is per AP-42 Chapter 3.3 - Gasoline and Diesel Industrial Engines | Emission Factor based on data available peer reviewed literature |  | 2023GADNR | 2023GADNR
13143 | Haralson | 2611711 | 14300017 |  | Products (SE) Pipe Line Corp - Bremen Tank Farm | 486910 | Pipeline Transportation of Refined Petroleum Products |  | 33.6981 | -85.1396 | OP | 2023 | T075 Gasoline | Storage Tank | Tank 75 Gasoline | 4110000 | BBL |  | OP | 2023 | 1 | 49000201 | Industrial Processes - Storage and Transfer |  |  | OP | 2023 | 0 | GAL | Gasoline | I | 8736 |  |  |  | Volatile Organic Compounds | CAP |  | 0 | TON |  |  |  |  | Material Balance |  | 2023GADNR | 2023GADNR
13143 | Haralson | 2611711 | 14300017 |  | Products (SE) Pipe Line Corp - Bremen Tank Farm | 486910 | Pipeline Transportation of Refined Petroleum Products |  | 33.6981 | -85.1396 | OP | 2023 | T042 Diesel | Storage Tank | Tank 42 Diesel | 5910000 | BBL |  | OP | 2023 | 1 | 49000201 | Industrial Processes - Storage and Transfer |  |  | OP | 2023 | 0 | GAL | Distillate Oil (No. 2) | I | 8736 |  |  |  | Volatile Organic Compounds | CAP |  | 0 | TON |  |  |  |  | Material Balance |  | 2023GADNR | 2023GADNR
13143 | Haralson | 2611711 | 14300017 |  | Products (SE) Pipe Line Corp - Bremen Tank Farm | 486910 | Pipeline Transportation of Refined Petroleum Products |  | 33.6981 | -85.1396 | OP | 2023 | GWRS | Other process equipment | DAF1, MCSP, OW43, PKSP, RT43, SEP4, STRP, TO43, TO63, WAT2 | 26600000 | GAL | Air Stripper annual throughput | OP | 2023 | GWRS | 40600190 | Industrial Processes - Storage and Transfer | Groundwater Remediation System (including air stripper) |  | OP | 2023 | 0.37 | TON | VOCs | I | 8736 |  |  |  | Volatile Organic Compounds | CAP |  | 0.36562 | TON |  |  |  |  | Stack Test (no Control Efficiency used) |  | 2023GADNR | 2023GADNR
13143 | Haralson | 2611711 | 14300017 |  | Products (SE) Pipe Line Corp - Bremen Tank Farm | 486910 | Pipeline Transportation of Refined Petroleum Products |  | 33.6981 | -85.1396 | OP | 2023 | PIPING | Other fugitive | Piping, Flanges, Valves, Pumps, etc. |  |  |  | OP |  | 2 | 40600190 | Industrial Processes - Storage and Transfer | Fugitives from piping, flanges, valves, pumps, etc. |  | OP | 2023 | 8760 | HR | Gasoline | I | 8736 |  |  |  | Volatile Organic Compounds | CAP |  | 1.4684 | TON | 0.3353 | LB | HR | average of AP-42 emission factors for vavles, pumps, fittings, and other in both gas and lightliquid | Other Emission Factor (no Control Efficiency used) |  | 2023GADNR | 2023GADNR
13143 | Haralson | 2611711 | 14300017 |  | Products (SE) Pipe Line Corp - Bremen Tank Farm | 486910 | Pipeline Transportation of Refined Petroleum Products |  | 33.6981 | -85.1396 | OP | 2023 | T032 | Storage Tank | Tank 32 | 47700000 | GAL | Annual Throughput | OP | 2023 | 1 | 49000201 | Industrial Processes - Storage and Transfer | Tank 32 |  | OP | 2023 | 0 | GAL | Distillate Oil (No. 2) | I | 8736 |  |  |  | Volatile Organic Compounds | CAP |  | 0 | TON |  |  |  |  | Material Balance |  | 2023GADNR | 2023GADNR
13143 | Haralson | 2611711 | 14300017 |  | Products (SE) Pipe Line Corp - Bremen Tank Farm | 486910 | Pipeline Transportation of Refined Petroleum Products |  | 33.6981 | -85.1396 | OP | 2023 | T176 | Storage Tank | Tank 176 Diesel | 48400 | BBL | Annual throughput | OP | 2023 | 1 | 49000201 | Industrial Processes - Storage and Transfer | Tank 176 |  | OP | 2023 | 291358016 | GAL | Distillate Oil (No. 2) | I | 8736 |  |  |  | Volatile Organic Compounds | CAP |  | 0.42232 | TON |  |  |  |  | Material Balance |  | 2023GADNR | 2023GADNR
13143 | Haralson | 2611711 | 14300017 |  | Products (SE) Pipe Line Corp - Bremen Tank Farm | 486910 | Pipeline Transportation of Refined Petroleum Products |  | 33.6981 | -85.1396 | OP | 2023 | T127 | Storage Tank | Tank 127 | 48400 | BBL | Annual throughput | OP | 2023 | 1 | 49000201 | Industrial Processes - Storage and Transfer | Tank 127 |  | OP | 2023 | 72668896 | GAL | Jet Kerosene | I | 8736 |  |  |  | Volatile Organic Compounds | CAP |  | 0.25162 | TON |  |  |  |  | Material Balance |  | 2023GADNR | 2023GADNR
13143 | Haralson | 2611711 | 14300017 |  | Products (SE) Pipe Line Corp - Bremen Tank Farm | 486910 | Pipeline Transportation of Refined Petroleum Products |  | 33.6981 | -85.1396 | OP | 2023 | T081 | Storage Tank | Tank 81 | 3940000 | BBL | Annual throughput | OP | 2023 | 1 | 49000201 | Industrial Processes - Storage and Transfer | Tank 81 |  | OP | 2023 | 83053696 | GAL | Gasoline | I | 8736 |  |  |  | Volatile Organic Compounds | CAP |  | 6.0453 | TON |  |  |  |  | Material Balance |  | 2023GADNR | 2023GADNR
13143 | Haralson | 2611711 | 14300017 |  | Products (SE) Pipe Line Corp - Bremen Tank Farm | 486910 | Pipeline Transportation of Refined Petroleum Products |  | 33.6981 | -85.1396 | OP | 2023 | T076 | Storage Tank | Tank 76 Diesel | 4090000 | BBL | Annual throughput | OP | 2023 | 1 | 49000201 | Industrial Processes - Storage and Transfer | Tank 76 |  | OP | 2023 | 102039000 | GAL | Distillate Oil (No. 2) | I | 8736 |  |  |  | Volatile Organic Compounds | CAP |  | 1.3065 | TON |  |  |  |  | Material Balance |  | 2023GADNR | 2023GADNR
13143 | Haralson | 2611711 | 14300017 |  | Products (SE) Pipe Line Corp - Bremen Tank Farm | 486910 | Pipeline Transportation of Refined Petroleum Products |  | 33.6981 | -85.1396 | OP | 2023 | T035 | Storage Tank | Tank 35 | 62000000 | GAL | Annual throughput | OP | 2023 | 1 | 49000201 | Industrial Processes - Storage and Transfer | Tank 35 |  | OP | 2023 | 24841400 | GAL | Gasoline | I | 8736 |  |  |  | Volatile Organic Compounds | CAP |  | 2.9781 | TON |  |  |  |  | Material Balance |  | 2023GADNR | 2023GADNR
13143 | Haralson | 2611711 | 14300017 |  | Products (SE) Pipe Line Corp - Bremen Tank Farm | 486910 | Pipeline Transportation of Refined Petroleum Products |  | 33.6981 | -85.1396 | OP | 2023 | T036 | Storage Tank | Tank 36 | 62200000 | GAL | Annual throughput | OP | 2023 | 1 | 49000201 | Industrial Processes - Storage and Transfer | Tank 36 |  | OP | 2023 | 18741100 | GAL | Gasoline | I | 8736 |  |  |  | Volatile Organic Compounds | CAP |  | 2.4198 | TON |  |  |  |  | Material Balance |  | 2023GADNR | 2023GADNR
13143 | Haralson | 2611711 | 14300017 |  | Products (SE) Pipe Line Corp - Bremen Tank Farm | 486910 | Pipeline Transportation of Refined Petroleum Products |  | 33.6981 | -85.1396 | OP | 2023 | T038 | Storage Tank | Tank 38 | 62100000 | GAL | Annual throughput | OP | 2023 | 1 | 49000201 | Industrial Processes - Storage and Transfer | Tank 38 |  | OP | 2023 | 19097800 | GAL | Gasoline | I | 8736 |  |  |  | Volatile Organic Compounds | CAP |  | 3.0612 | TON |  |  |  |  | Material Balance |  | 2023GADNR | 2023GADNR
13143 | Haralson | 2611711 | 14300017 |  | Products (SE) Pipe Line Corp - Bremen Tank Farm | 486910 | Pipeline Transportation of Refined Petroleum Products |  | 33.6981 | -85.1396 | OP | 2023 | T039 | Storage Tank | Tank 39 | 91500000 | GAL | Annual throughput | OP | 2023 | 1 | 49000201 | Industrial Processes - Storage and Transfer | Tank 39 |  | OP | 2023 | 18208300 | GAL | Gasoline | I | 8736 |  |  |  | Volatile Organic Compounds | CAP |  | 10.6059 | TON |  |  |  |  | Material Balance |  | 2023GADNR | 2023GADNR
13143 | Haralson | 2611711 | 14300017 |  | Products (SE) Pipe Line Corp - Bremen Tank Farm | 486910 | Pipeline Transportation of Refined Petroleum Products |  | 33.6981 | -85.1396 | OP | 2023 | T040 | Storage Tank | Tank 40 | 3910000 | BBL | Annual throughput | OP | 2023 | 1 | 49000201 | Industrial Processes - Storage and Transfer | Tank 40 |  | OP | 2023 | 74359000 | GAL | Gasoline | I | 8736 |  |  |  | Volatile Organic Compounds | CAP |  | 4.947 | TON |  |  |  |  | Material Balance |  | 2023GADNR | 2023GADNR
13143 | Haralson | 2611711 | 14300017 |  | Products (SE) Pipe Line Corp - Bremen Tank Farm | 486910 | Pipeline Transportation of Refined Petroleum Products |  | 33.6981 | -85.1396 | OP | 2023 | T075 | Storage Tank | Tank 75 Kerosene | 4110000 | BBL | Annual throughput | OP | 2023 | 1 | 49000201 | Industrial Processes - Storage and Transfer | Tank 75 |  | OP | 2023 | 54317200 | GAL | Jet Kerosene | I | 8736 |  |  |  | Volatile Organic Compounds | CAP |  | 1.2863 | TON |  |  |  |  | Material Balance |  | 2023GADNR | 2023GADNR
13143 | Haralson | 2611711 | 14300017 |  | Products (SE) Pipe Line Corp - Bremen Tank Farm | 486910 | Pipeline Transportation of Refined Petroleum Products |  | 33.6981 | -85.1396 | OP | 2023 | T041 | Storage Tank | Tank 41 | 5920000 | BBL | Annual throughput | OP | 2023 | 1 | 49000201 | Industrial Processes - Storage and Transfer | Tank 41 |  | OP | 2023 | 0 | GAL | Gasoline | I | 8736 |  |  |  | Volatile Organic Compounds | CAP |  | 1.652 | TON |  |  |  |  | Material Balance |  | 2023GADNR | 2023GADNR
13143 | Haralson | 2611711 | 14300017 |  | Products (SE) Pipe Line Corp - Bremen Tank Farm | 486910 | Pipeline Transportation of Refined Petroleum Products |  | 33.6981 | -85.1396 | OP | 2023 | T063 | Storage Tank | Tank 63 Diesel | 2420000 | BBL | Annual throughput | OP | 2023 | 1 | 49000201 | Industrial Processes - Storage and Transfer | Tank 63 |  | OP | 2023 | 6294710 | GAL | Distillate Oil (No. 2) | I | 8736 |  |  |  | Volatile Organic Compounds | CAP |  | 0.23356 | TON |  |  |  |  | Material Balance |  | 2023GADNR | 2023GADNR
13143 | Haralson | 2611711 | 14300017 |  | Products (SE) Pipe Line Corp - Bremen Tank Farm | 486910 | Pipeline Transportation of Refined Petroleum Products |  | 33.6981 | -85.1396 | OP | 2023 | TCT1 Jet Kerosene | Storage Tank | TCT1 Jet Kerosene | 48400 | BBL | Emission Unit TCT1 Jet Kerosene is just the regular TCT1 - the tank stored 2 different products (each with its own vapor pressure/emissions). Apparently splitting up each product as an Alternative Throughput allows entry for emissions for those different products, but it generates an error upon validation. Solution - make each product a separate Emission Unit | OP | 2023 | Jet Kerosene | 49000201 | Industrial Processes - Storage and Transfer |  |  | OP | 2023 | 0 | GAL | Jet Kerosene | O | 8736 |  |  |  | Volatile Organic Compounds | CAP |  | 0.00282 | TON |  |  |  |  | Material Balance |  | 2023GADNR | 2023GADNR
13143 | Haralson | 2611711 | 14300017 |  | Products (SE) Pipe Line Corp - Bremen Tank Farm | 486910 | Pipeline Transportation of Refined Petroleum Products |  | 33.6981 | -85.1396 | OP | 2023 | T177 | Storage Tank | Tank 177 | 48400 | BBL | Annual throughput | OP | 2023 | 1 | 49000201 | Industrial Processes - Storage and Transfer | Tank 177 |  | OP | 2023 | 1034170 | GAL | Distillate Oil (No. 2) | I | 8736 |  |  |  | Volatile Organic Compounds | CAP |  | 0.004655 | TON |  |  |  |  | Material Balance |  | 2023GADNR | 2023GADNR
13143 | Haralson | 2611711 | 14300017 |  | Products (SE) Pipe Line Corp - Bremen Tank Farm | 486910 | Pipeline Transportation of Refined Petroleum Products |  | 33.6981 | -85.1396 | OP | 2023 | TCT2 | Storage Tank | Tank CT2 | 48400 | BBL | Annual throughput | OP | 2023 | 1 | 49000201 | Industrial Processes - Storage and Transfer | Tank CT2 |  | OP | 2023 | 0 | GAL | Gasoline | I | 8736 |  |  |  | Volatile Organic Compounds | CAP |  | 1.6101 | TON |  |  |  |  | Material Balance |  | 2023GADNR | 2023GADNR
13143 | Haralson | 2611711 | 14300017 |  | Products (SE) Pipe Line Corp - Bremen Tank Farm | 486910 | Pipeline Transportation of Refined Petroleum Products |  | 33.6981 | -85.1396 | OP | 2023 | T080 | Storage Tank | Tank 80 | 3960000 | BBL | Annual Throughput | OP | 2023 | 1 | 49000201 | Industrial Processes - Storage and Transfer | Tank 80 |  | OP | 2023 | 76967600 | GAL | Gasoline | I | 8736 |  |  |  | Volatile Organic Compounds | CAP |  | 4.8428 | TON |  |  |  |  | Material Balance |  | 2023GADNR | 2023GADNR
13143 | Haralson | 2611711 | 14300017 |  | Products (SE) Pipe Line Corp - Bremen Tank Farm | 486910 | Pipeline Transportation of Refined Petroleum Products |  | 33.6981 | -85.1396 | OP | 2023 | TCT1 | Storage Tank | Tank CT1 Gasoline | 48400 | BBL | Annual throughput | OP | 2023 | 1 | 49000201 | Industrial Processes - Storage and Transfer | Tank CT1 |  | OP | 2023 | 0 | GAL | Gasoline | I | 8736 |  |  |  | Volatile Organic Compounds | CAP |  | 0 | TON |  |  |  |  | USEPA Speciation Profile |  | 2023GADNR | 2023GADNR
13143 | Haralson | 2611711 | 14300017 |  | Products (SE) Pipe Line Corp - Bremen Tank Farm | 486910 | Pipeline Transportation of Refined Petroleum Products |  | 33.6981 | -85.1396 | OP | 2023 | T064 | Storage Tank | Tank 64 | 2410000 | BBL | Annual throughput | OP | 2023 | 1 | 49000201 | Industrial Processes - Storage and Transfer | Tank 64 |  | OP | 2023 | 7015930 | GAL | Distillate Oil (No. 2) | I | 8736 |  |  |  | Volatile Organic Compounds | CAP |  | 0.26683 | TON |  |  |  |  | Material Balance |  | 2023GADNR | 2023GADNR
13143 | Haralson | 2611711 | 14300017 |  | Products (SE) Pipe Line Corp - Bremen Tank Farm | 486910 | Pipeline Transportation of Refined Petroleum Products |  | 33.6981 | -85.1396 | OP | 2023 | T034 | Storage Tank | Tank 34 | 62000000 | GAL | Annual throughput | OP | 2023 | 1 | 49000201 | Industrial Processes - Storage and Transfer | Tank 34 |  | OP | 2023 | 14487300 | GAL | Gasoline | I | 8736 |  |  |  | Volatile Organic Compounds | CAP |  | 2.9721 | TON |  |  |  |  | Material Balance |  | 2023GADNR | 2023GADNR
13143 | Haralson | 2611711 | 14300017 |  | Products (SE) Pipe Line Corp - Bremen Tank Farm | 486910 | Pipeline Transportation of Refined Petroleum Products |  | 33.6981 | -85.1396 | OP | 2023 | T067 | Storage Tank | Tank 67 | 2380000 | BBL | Annual throughput | OP | 2023 | 1 | 49000201 | Industrial Processes - Storage and Transfer | Tank 67 |  | OP | 2023 | 1680040 | GAL | Gasoline | I | 8736 |  |  |  | Volatile Organic Compounds | CAP |  | 7.2393 | TON |  |  |  |  | Material Balance |  | 2023GADNR | 2023GADNR
13143 | Haralson | 2611711 | 14300017 |  | Products (SE) Pipe Line Corp - Bremen Tank Farm | 486910 | Pipeline Transportation of Refined Petroleum Products |  | 33.6981 | -85.1396 | OP | 2023 | T077 | Storage Tank | Tank 77 Kerosene | 4100000 | BBL | Annual throughput | OP | 2023 | 1 | 49000201 | Industrial Processes - Storage and Transfer | Tank 77 |  | OP | 2023 | 21877800 | GAL | Jet Kerosene | I | 8736 |  |  |  | Volatile Organic Compounds | CAP |  | 0.74284 | TON |  |  |  |  | Material Balance |  | 2023GADNR | 2023GADNR
13143 | Haralson | 2611711 | 14300017 |  | Products (SE) Pipe Line Corp - Bremen Tank Farm | 486910 | Pipeline Transportation of Refined Petroleum Products |  | 33.6981 | -85.1396 | OP | 2023 | T082 | Storage Tank | Tank 82 | 3960000 | BBL | Annual throughput | OP | 2023 | 1 | 49000201 | Industrial Processes - Storage and Transfer | Tank 82 |  | OP | 2023 | 64977500 | GAL | Gasoline | I | 8736 |  |  |  | Volatile Organic Compounds | CAP |  | 4.9119 | TON |  |  |  |  | Material Balance |  | 2023GADNR | 2023GADNR
13143 | Haralson | 2611711 | 14300017 |  | Products (SE) Pipe Line Corp - Bremen Tank Farm | 486910 | Pipeline Transportation of Refined Petroleum Products |  | 33.6981 | -85.1396 | OP | 2023 | T068 | Storage Tank | Tank 68 | 2390000 | BBL | Annual throughput | OP | 2023 | 1 | 49000201 | Industrial Processes - Storage and Transfer | Tank 68 |  | OP | 2023 | 8338010 | GAL | Gasoline | I | 8736 |  |  |  | Volatile Organic Compounds | CAP |  | 3.7598 | TON |  |  |  |  | Material Balance |  | 2023GADNR | 2023GADNR
13143 | Haralson | 2611711 | 14300017 |  | Products (SE) Pipe Line Corp - Bremen Tank Farm | 486910 | Pipeline Transportation of Refined Petroleum Products |  | 33.6981 | -85.1396 | OP | 2023 | T037 | Storage Tank | Tank 37 | 74600000 | GAL | Annual throughput | OP | 2023 | 1 | 49000201 | Industrial Processes - Storage and Transfer | Tank 37 |  | OP | 2023 | 0 | GAL | Distillate Oil (No. 2) | I | 8736 |  |  |  | Volatile Organic Compounds | CAP |  | 0 | TON |  |  |  |  | Material Balance |  | 2023GADNR | 2023GADNR
13143 | Haralson | 2611711 | 14300017 |  | Products (SE) Pipe Line Corp - Bremen Tank Farm | 486910 | Pipeline Transportation of Refined Petroleum Products |  | 33.6981 | -85.1396 | OP | 2023 | T042 | Storage Tank | Tank 42 Gasoline | 5910000 | BBL | Annual throughput | OP | 2023 | 1 | 49000201 | Industrial Processes - Storage and Transfer | Tank 42 |  | OP | 2023 | 373319008 | GAL | Gasoline | I | 8736 |  |  |  | Volatile Organic Compounds | CAP |  | 6.0976 | TON |  |  |  |  | Material Balance |  | 2023GADNR | 2023GADNR
13143 | Haralson | 2611711 | 14300017 |  | Products (SE) Pipe Line Corp - Bremen Tank Farm | 486910 | Pipeline Transportation of Refined Petroleum Products |  | 33.6981 | -85.1396 | OP | 2023 | T030 | Storage Tank | Tank 30 | 74700000 | GAL | Annual throughput | OP | 2023 | 1 | 49000201 | Industrial Processes - Storage and Transfer | Tank 30 |  | OP | 2023 | 0 | GAL | Distillate Oil (No. 2) | I | 8736 |  |  |  | Volatile Organic Compounds | CAP |  | 0.05591 | TON |  |  |  |  | Material Balance |  | 2023GADNR | 2023GADNR
13143 | Haralson | 2611711 | 14300017 |  | Products (SE) Pipe Line Corp - Bremen Tank Farm | 486910 | Pipeline Transportation of Refined Petroleum Products |  | 33.6981 | -85.1396 | OP | 2023 | T065 | Storage Tank | Tank 65 | 2390000 | BBL | Annual throughput | OP | 2023 | 1 | 49000201 | Industrial Processes - Storage and Transfer | Tank 65 |  | OP | 2023 | 17423200 | GAL | Gasoline | I | 8736 |  |  |  | Volatile Organic Compounds | CAP |  | 6.1419 | TON |  |  |  |  | Material Balance |  | 2023GADNR | 2023GADNR
13143 | Haralson | 2611711 | 14300017 |  | Products (SE) Pipe Line Corp - Bremen Tank Farm | 486910 | Pipeline Transportation of Refined Petroleum Products |  | 33.6981 | -85.1396 | OP | 2023 | T079 | Storage Tank | Tank 79 | 4110000 | BBL | Annual throughput | OP | 2023 | 1 | 49000201 | Industrial Processes - Storage and Transfer | Tank 79 |  | OP | 2023 | 35409500 | GAL | Jet Kerosene | I | 8736 |  |  |  | Volatile Organic Compounds | CAP |  | 1.0554 | TON |  |  |  |  | Material Balance |  | 2023GADNR | 2023GADNR
13143 | Haralson | 2611711 | 14300017 |  | Products (SE) Pipe Line Corp - Bremen Tank Farm | 486910 | Pipeline Transportation of Refined Petroleum Products |  | 33.6981 | -85.1396 | OP | 2023 | Contractor Diesel | Other/Small Combustion | Contractor Diesel Combustion |  |  | Contractor diesel usage | OP |  | 1 | 20200108 | Fuel Comb - Industrial Boilers, ICEs - Oil |  |  | OP |  | 60 | GAL | Distillate Oil (Diesel) | I | 8760 |  |  |  | PM2.5 Filterable | CAP |  | 0.001285 | TON | 0.0022 | LB | HP-HR | Emission Factor from Table 3.3-1 in AP-42 | Emission Factor based on data available peer reviewed literature | Acceptable emission factor only found for PM-Primary. PM-Filterable data is calculated using the same emission factor as a worst-case scenario. | 2023GADNR | 2023GADNR
13143 | Haralson | 2611711 | 14300017 |  | Products (SE) Pipe Line Corp - Bremen Tank Farm | 486910 | Pipeline Transportation of Refined Petroleum Products |  | 33.6981 | -85.1396 | OP | 2023 | Contractor Diesel | Other/Small Combustion | Contractor Diesel Combustion |  |  | Contractor diesel usage | OP |  | 1 | 20200108 | Fuel Comb - Industrial Boilers, ICEs - Oil |  |  | OP |  | 60 | GAL | Distillate Oil (Diesel) | I | 8760 |  |  |  | PM2.5 Primary (Filt + Cond) | CAP |  | 0.001285 | TON | 0.0022 | LB | HP-HR | Emission Factor from Table 3.3-1 in AP-42 | Emission Factor based on data available peer reviewed literature |  | 2023GADNR | 2023GADNR
13143 | Haralson | 2611711 | 14300017 |  | Products (SE) Pipe Line Corp - Bremen Tank Farm | 486910 | Pipeline Transportation of Refined Petroleum Products |  | 33.6981 | -85.1396 | OP | 2023 | Contractor Diesel | Other/Small Combustion | Contractor Diesel Combustion |  |  | Contractor diesel usage | OP |  | 1 | 20200108 | Fuel Comb - Industrial Boilers, ICEs - Oil |  |  | OP |  | 60 | GAL | Distillate Oil (Diesel) | I | 8760 |  |  |  | PM10 Primary (Filt + Cond) | CAP |  | 0.001285 | TON | 0.0022 | LB | HP-HR | Emission Factor from Table 3.3-1 in AP-42 | Emission Factor based on data available peer reviewed literature |  | 2023GADNR | 2023GADNR
13143 | Haralson | 2611711 | 14300017 |  | Products (SE) Pipe Line Corp - Bremen Tank Farm | 486910 | Pipeline Transportation of Refined Petroleum Products |  | 33.6981 | -85.1396 | OP | 2023 | Contractor Diesel | Other/Small Combustion | Contractor Diesel Combustion |  |  | Contractor diesel usage | OP |  | 1 | 20200108 | Fuel Comb - Industrial Boilers, ICEs - Oil |  |  | OP |  | 60 | GAL | Distillate Oil (Diesel) | I | 8760 |  |  |  | PM10 Filterable | CAP |  | 0.001285 | TON | 0.0022 | LB | HP-HR | Emission Factor from Table 3.3-1 in AP-42 | Emission Factor based on data available peer reviewed literature | Acceptable emission factor only found for PM-Primary. PM-Filterable data is calculated using the same emission factor as a worst-case scenario. | 2023GADNR | 2023GADNR
13143 | Haralson | 2611711 | 14300017 |  | Products (SE) Pipe Line Corp - Bremen Tank Farm | 486910 | Pipeline Transportation of Refined Petroleum Products |  | 33.6981 | -85.1396 | OP | 2023 | Contractor Diesel | Other/Small Combustion | Contractor Diesel Combustion |  |  | Contractor diesel usage | OP |  | 1 | 20200108 | Fuel Comb - Industrial Boilers, ICEs - Oil |  |  | OP |  | 60 | GAL | Distillate Oil (Diesel) | I | 8760 |  |  |  | Volatile Organic Compounds | CAP |  | 0.001449 | TON | 0.00247 | LB | HP-HR | Table 3-3.1 in AP-42 | Emission Factor based on data available peer reviewed literature |  | 2023GADNR | 2023GADNR
13143 | Haralson | 2611711 | 14300017 |  | Products (SE) Pipe Line Corp - Bremen Tank Farm | 486910 | Pipeline Transportation of Refined Petroleum Products |  | 33.6981 | -85.1396 | OP | 2023 | Contractor Diesel | Other/Small Combustion | Contractor Diesel Combustion |  |  | Contractor diesel usage | OP |  | 1 | 20200108 | Fuel Comb - Industrial Boilers, ICEs - Oil |  |  | OP |  | 60 | GAL | Distillate Oil (Diesel) | I | 8760 |  |  |  | Nitrogen Oxides | CAP |  | 0.01826 | TON | 0.031 | LB | HP-HR | Table 3-3.1 in AP-42 | Emission Factor based on data available peer reviewed literature |  | 2023GADNR | 2023GADNR
13143 | Haralson | 2611711 | 14300017 |  | Products (SE) Pipe Line Corp - Bremen Tank Farm | 486910 | Pipeline Transportation of Refined Petroleum Products |  | 33.6981 | -85.1396 | OP | 2023 | Contractor Diesel | Other/Small Combustion | Contractor Diesel Combustion |  |  | Contractor diesel usage | OP |  | 1 | 20200108 | Fuel Comb - Industrial Boilers, ICEs - Oil |  |  | OP |  | 60 | GAL | Distillate Oil (Diesel) | I | 8760 |  |  |  | Carbon Monoxide | CAP |  | 0.003935 | TON | 0.00668 | LB | HP-HR | Table 3-3.1 in AP-42 | Emission Factor based on data available peer reviewed literature |  | 2023GADNR | 2023GADNR
13143 | Haralson | 2611711 | 14300017 |  | Products (SE) Pipe Line Corp - Bremen Tank Farm | 486910 | Pipeline Transportation of Refined Petroleum Products |  | 33.6981 | -85.1396 | OP | 2023 | Misc. Maintenance | Other fugitive | Miscellaneous Maintenance Activities |  |  |  | OP | 2023 | 1 | 40400150 | Bulk Gasoline Terminals |  |  | OP | 2023 | 8760 | HR | Gasoline | E | 8736 |  |  |  | Volatile Organic Compounds | CAP |  | 0.43334 | TON |  |  |  |  | Material Balance |  | 2023GADNR | 2023GADNR
13143 | Haralson | 2611711 | 14300017 |  | Products (SE) Pipe Line Corp - Bremen Tank Farm | 486910 | Pipeline Transportation of Refined Petroleum Products |  | 33.6981 | -85.1396 | OP | 2023 | T030 Kerosene | Storage Tank | Tank 30 Kerosene |  |  |  | OP |  | 1 | 49000201 | Industrial Processes - Storage and Transfer |  |  | OP | 2023 | 127470 | GAL | Kerosene | I | 8760 |  |  |  | Volatile Organic Compounds | CAP |  | 0.08459 | TON |  |  |  |  | Material Balance |  | 2023GADNR | 2023GADNR
13143 | Haralson | 2611711 | 14300017 |  | Products (SE) Pipe Line Corp - Bremen Tank Farm | 486910 | Pipeline Transportation of Refined Petroleum Products |  | 33.6981 | -85.1396 | OP | 2023 | Contractor | Other fugitive | Contractor Emissions (Paint Usage) |  |  |  | OP |  | 1 | 40200101 | Solvent - Industrial Surface Coating & Solvent Use |  | Emissions from painting operations are based on the as applied VOC content of the paint from the materials safety data sheets. Assuming 100% uncontrolled evaporation of volatiles. | OP |  | 90 | GAL | Paint | E | 8 |  |  |  | Volatile Organic Compounds | CAP |  | 0.1517 | TON | 3.37 | LB | GAL | From SDS | Vendor Emission Factor (no Control Efficiency used) |  | 2023GADNR | 2023GADNR
13143 | Haralson | 2611711 | 14300017 |  | Products (SE) Pipe Line Corp - Bremen Tank Farm | 486910 | Pipeline Transportation of Refined Petroleum Products |  | 33.6981 | -85.1396 | OP | 2023 | T177 Gasoline | Storage Tank |  |  |  |  | OP |  | 1 | 49000201 | Industrial Processes - Storage and Transfer | Tank 177 Gasoline |  | OP |  | 0 | GAL | Gasoline | I | 8760 |  |  |  | Volatile Organic Compounds | CAP |  | 2.3317 | TON |  |  |  |  | Material Balance |  | 2023GADNR | 2023GADNR
13157 | Jackson | 2655111 | 15700014 | 30529JMHBRPOBOX | Huber Engineered Woods, LLC | 321219 | Reconstituted Wood Product Manufacturing |  | 34.1612 | -83.4329 | OP | 2023 | FPUMP | Reciprocating IC Engine | Diesel Fire Pump | 225 | HP |  | OP | 2023 | FP1 | 20200401 | Fuel Comb - Industrial Boilers, ICEs - Oil | Fire Pump (Diesel Combustion) |  | OP | 2023 | 6255 | HP-HR | Distillate Oil | O | 27 |  |  |  | Carbon Monoxide | CAP |  | 0.017927 | TON | 0.005732 | LB | HP-HR | NSPS, Subpart IIII, Table 4 | Other Emission Factor (no Control Efficiency used) |  | 2023GADNR | 2023GADNR
13157 | Jackson | 2655111 | 15700014 | 30529JMHBRPOBOX | Huber Engineered Woods, LLC | 321219 | Reconstituted Wood Product Manufacturing |  | 34.1612 | -83.4329 | OP | 2023 | FPUMP | Reciprocating IC Engine | Diesel Fire Pump | 225 | HP |  | OP | 2023 | FP1 | 20200401 | Fuel Comb - Industrial Boilers, ICEs - Oil | Fire Pump (Diesel Combustion) |  | OP | 2023 | 6255 | HP-HR | Distillate Oil | O | 27 |  |  |  | Nitrogen Oxides | CAP |  | 0.053793 | TON | 0.0172 | LB | HP-HR | NSPS, Subpart IIII, Table 4 | Other Emission Factor (no Control Efficiency used) |  | 2023GADNR | 2023GADNR
13157 | Jackson | 2655111 | 15700014 | 30529JMHBRPOBOX | Huber Engineered Woods, LLC | 321219 | Reconstituted Wood Product Manufacturing |  | 34.1612 | -83.4329 | OP | 2023 | FPUMP | Reciprocating IC Engine | Diesel Fire Pump | 225 | HP |  | OP | 2023 | FP1 | 20200401 | Fuel Comb - Industrial Boilers, ICEs - Oil | Fire Pump (Diesel Combustion) |  | OP | 2023 | 6255 | HP-HR | Distillate Oil | O | 27 |  |  |  | PM10 Primary (Filt + Cond) | CAP |  | 0.002758 | TON | 0.0008818 | LB | HP-HR | NSPS, Subpart IIII, Table 4 | Other Emission Factor (no Control Efficiency used) |  | 2023GADNR | 2023GADNR
13157 | Jackson | 2655111 | 15700014 | 30529JMHBRPOBOX | Huber Engineered Woods, LLC | 321219 | Reconstituted Wood Product Manufacturing |  | 34.1612 | -83.4329 | OP | 2023 | FPUMP | Reciprocating IC Engine | Diesel Fire Pump | 225 | HP |  | OP | 2023 | FP1 | 20200401 | Fuel Comb - Industrial Boilers, ICEs - Oil | Fire Pump (Diesel Combustion) |  | OP | 2023 | 6255 | HP-HR | Distillate Oil | O | 27 |  |  |  | PM2.5 Primary (Filt + Cond) | CAP |  | 0.002758 | TON | 0.0008818 | LB | HP-HR | NSPS, Subpart IIII, Table 4 | Other Emission Factor (no Control Efficiency used) |  | 2023GADNR | 2023GADNR
13157 | Jackson | 2655111 | 15700014 | 30529JMHBRPOBOX | Huber Engineered Woods, LLC | 321219 | Reconstituted Wood Product Manufacturing |  | 34.1612 | -83.4329 | OP | 2023 | FPUMP | Reciprocating IC Engine | Diesel Fire Pump | 225 | HP |  | OP | 2023 | FP1 | 20200401 | Fuel Comb - Industrial Boilers, ICEs - Oil | Fire Pump (Diesel Combustion) |  | OP | 2023 | 6255 | HP-HR | Distillate Oil | O | 27 |  |  |  | Sulfur Dioxide | CAP |  | 0.006411 | TON | 0.00205 | LB | HP-HR | AP-42 | Other Emission Factor (no Control Efficiency used) |  | 2023GADNR | 2023GADNR
13157 | Jackson | 2655111 | 15700014 | 30529JMHBRPOBOX | Huber Engineered Woods, LLC | 321219 | Reconstituted Wood Product Manufacturing |  | 34.1612 | -83.4329 | OP | 2023 | FPUMP | Reciprocating IC Engine | Diesel Fire Pump | 225 | HP |  | OP | 2023 | FP1 | 20200401 | Fuel Comb - Industrial Boilers, ICEs - Oil | Fire Pump (Diesel Combustion) |  | OP | 2023 | 6255 | HP-HR | Distillate Oil | O | 27 |  |  |  | Volatile Organic Compounds | CAP |  | 0.007863 | TON | 0.002514 | LB | HP-HR | AP-42 | Other Emission Factor (no Control Efficiency used) |  | 2023GADNR | 2023GADNR
13157 | Jackson | 2655111 | 15700014 | 30529JMHBRPOBOX | Huber Engineered Woods, LLC | 321219 | Reconstituted Wood Product Manufacturing |  | 34.1612 | -83.4329 | OP | 2023 | FPUMP | Reciprocating IC Engine | Diesel Fire Pump | 225 | HP |  | OP | 2023 | FP1 | 20200401 | Fuel Comb - Industrial Boilers, ICEs - Oil | Fire Pump (Diesel Combustion) |  | OP | 2023 | 6255 | HP-HR | Distillate Oil | O | 27 |  |  |  | PM Condensible | CAP |  | 0.000334 | TON |  |  |  |  | USEPA Speciation Profile | Based on 2020 NEI CPM augmentation equation for Commerce Facility. CPM = PM2.5 PRI (FPUMP-FP1-Annual) * 0.121. Huber revised equation to multiply the primary augmentation ratio by primary PM2.5 emissions instead of primary PM10 to ensure PMCON emissions are not greater than PM2.5 primary emisions. | 2023GADNR | 2023GADNR
13157 | Jackson | 2655111 | 15700014 | 30529JMHBRPOBOX | Huber Engineered Woods, LLC | 321219 | Reconstituted Wood Product Manufacturing |  | 34.1612 | -83.4329 | OP | 2023 | INK1 | Spray Booth or Coating Line | Branding Ink Applicator |  |  |  | OP | 2023 | Edge Seal | 30701086 | Industrial Processes - Pulp & Paper | Misc Coating Operations |  | OP | 2023 | 455435 | E3FT2 | 3/8-inch Oriented Strand Board | I | 7209 |  |  |  | Volatile Organic Compounds | CAP |  | 8.4515 | TON | 0.03711 | LB | E3FT2 | 2011 MSDS and production data | Other Emission Factor (no Control Efficiency used) | Emission factor derived from 2011 MSDS and production data with a safety factor of 2 | 2023GADNR | 2023GADNR
13157 | Jackson | 2655111 | 15700014 | 30529JMHBRPOBOX | Huber Engineered Woods, LLC | 321219 | Reconstituted Wood Product Manufacturing |  | 34.1612 | -83.4329 | OP | 2023 | INK1 | Spray Booth or Coating Line | Branding Ink Applicator |  |  |  | OP | 2023 | INK | 30701086 | Industrial Processes - Pulp & Paper | Branding Ink Emissions from Warehouse |  | OP | 2023 | 455435 | E3FT2 | 3/8-inch Oriented Strand Board | O | 7209 |  |  |  | Volatile Organic Compounds | CAP |  | 1.1386 | TON | 0.005 | LB | E3FT2 | 2011 MSDS and usage data | Other Emission Factor (no Control Efficiency used) | Emission factor updated in 2022 based on 2022 usage and production. Safety factor of 2 was used. | 2023GADNR | 2023GADNR
13157 | Jackson | 2655111 | 15700014 | 30529JMHBRPOBOX | Huber Engineered Woods, LLC | 321219 | Reconstituted Wood Product Manufacturing |  | 34.1612 | -83.4329 | OP | 2023 | P1 | Other process equipment | Board Press | 10 | E6BTU/HR | Commerce operates a batch press | OP | 2023 | P1 (Durr RTO) | 30701099 | Industrial Processes - Pulp & Paper | Oriented Strand Board Forming and Pressing | SCC code previously 30701057, changed to other for RTO process. | OP | 2023 | 89.9681 | E6FT3 | Waferboard | I | 7209 |  |  |  | Carbon Monoxide | CAP |  | 3.7787 | TON | 84 | LB | E6FT3 | AP-42 Section 1.4 | Other Emission Factor (no Control Efficiency used) |  | 2023GADNR | 2023GADNR
13157 | Jackson | 2655111 | 15700014 | 30529JMHBRPOBOX | Huber Engineered Woods, LLC | 321219 | Reconstituted Wood Product Manufacturing |  | 34.1612 | -83.4329 | OP | 2023 | P1 | Other process equipment | Board Press | 10 | E6BTU/HR | Commerce operates a batch press | OP | 2023 | P1 (Durr RTO) | 30701099 | Industrial Processes - Pulp & Paper | Oriented Strand Board Forming and Pressing | SCC code previously 30701057, changed to other for RTO process. | OP | 2023 | 89.9681 | E6FT3 | Waferboard | I | 7209 |  |  |  | Nitrogen Oxides | CAP |  | 2.2492 | TON | 50 | LB | E6FT3 | AP-42 Section 1.4 | Other Emission Factor (no Control Efficiency used) |  | 2023GADNR | 2023GADNR
13157 | Jackson | 2655111 | 15700014 | 30529JMHBRPOBOX | Huber Engineered Woods, LLC | 321219 | Reconstituted Wood Product Manufacturing |  | 34.1612 | -83.4329 | OP | 2023 | P1 | Other process equipment | Board Press | 10 | E6BTU/HR | Commerce operates a batch press | OP | 2023 | P1 (Durr RTO) | 30701099 | Industrial Processes - Pulp & Paper | Oriented Strand Board Forming and Pressing | SCC code previously 30701057, changed to other for RTO process. | OP | 2023 | 89.9681 | E6FT3 | Waferboard | I | 7209 |  |  |  | Sulfur Dioxide | CAP |  | 0.02699 | TON | 0.6 | LB | E6FT3 | AP-42 Section 1.4 | Other Emission Factor (no Control Efficiency used) |  | 2023GADNR | 2023GADNR
13157 | Jackson | 2655111 | 15700014 | 30529JMHBRPOBOX | Huber Engineered Woods, LLC | 321219 | Reconstituted Wood Product Manufacturing |  | 34.1612 | -83.4329 | OP | 2023 | P1 | Other process equipment | Board Press | 10 | E6BTU/HR | Commerce operates a batch press | OP | 2023 | P1 (Durr RTO) | 30701099 | Industrial Processes - Pulp & Paper | Oriented Strand Board Forming and Pressing | SCC code previously 30701057, changed to other for RTO process. | OP | 2023 | 89.9681 | E6FT3 | Waferboard | I | 7209 |  |  |  | Volatile Organic Compounds | CAP |  | 0.24741 | TON | 5.5 | LB | E6FT3 | AP-42 Section 1.4 | Other Emission Factor (no Control Efficiency used) |  | 2023GADNR | 2023GADNR
13157 | Jackson | 2655111 | 15700014 | 30529JMHBRPOBOX | Huber Engineered Woods, LLC | 321219 | Reconstituted Wood Product Manufacturing |  | 34.1612 | -83.4329 | OP | 2023 | P1 | Other process equipment | Board Press | 10 | E6BTU/HR | Commerce operates a batch press | OP | 2023 | P1 | 30701057 | Industrial Processes - Pulp & Paper | Oriented Strand Board Forming and Pressing |  | OP | 2023 | 455435 | E3FT2 | Waferboard | O | 7209 |  |  |  | Nitrogen Oxides | CAP |  | 9.7919 | TON | 0.043 | LB | E3FT2 | 2011 Stack Testing Data | Site-Specific Emission Factor (pre-control) plus Control Efficiency |  | 2023GADNR | 2023GADNR
13157 | Jackson | 2655111 | 15700014 | 30529JMHBRPOBOX | Huber Engineered Woods, LLC | 321219 | Reconstituted Wood Product Manufacturing |  | 34.1612 | -83.4329 | OP | 2023 | P1 | Other process equipment | Board Press | 10 | E6BTU/HR | Commerce operates a batch press | OP | 2023 | P1 | 30701057 | Industrial Processes - Pulp & Paper | Oriented Strand Board Forming and Pressing |  | OP | 2023 | 455435 | E3FT2 | Waferboard | O | 7209 |  |  |  | PM10 Primary (Filt + Cond) | CAP |  | 6.6038 | TON | 0.029 | LB | E3FT2 | 2011 Stack Testing Data | Site-Specific Emission Factor (pre-control) plus Control Efficiency |  | 2023GADNR | 2023GADNR
13157 | Jackson | 2655111 | 15700014 | 30529JMHBRPOBOX | Huber Engineered Woods, LLC | 321219 | Reconstituted Wood Product Manufacturing |  | 34.1612 | -83.4329 | OP | 2023 | P1 | Other process equipment | Board Press | 10 | E6BTU/HR | Commerce operates a batch press | OP | 2023 | P1 | 30701057 | Industrial Processes - Pulp & Paper | Oriented Strand Board Forming and Pressing |  | OP | 2023 | 455435 | E3FT2 | Waferboard | O | 7209 |  |  |  | PM2.5 Primary (Filt + Cond) | CAP |  | 6.6038 | TON | 0.029 | LB | E3FT2 | 2011 Stack Testing Data | Site-Specific Emission Factor (pre-control) plus Control Efficiency |  | 2023GADNR | 2023GADNR
13157 | Jackson | 2655111 | 15700014 | 30529JMHBRPOBOX | Huber Engineered Woods, LLC | 321219 | Reconstituted Wood Product Manufacturing |  | 34.1612 | -83.4329 | OP | 2023 | P1 | Other process equipment | Board Press | 10 | E6BTU/HR | Commerce operates a batch press | OP | 2023 | P1 | 30701057 | Industrial Processes - Pulp & Paper | Oriented Strand Board Forming and Pressing |  | OP | 2023 | 455435 | E3FT2 | Waferboard | O | 7209 |  |  |  | Sulfur Dioxide | CAP |  | 8.4255 | TON | 0.037 | LB | E3FT2 | AP-42 | Site-Specific Emission Factor (no Control Efficiency used) |  | 2023GADNR | 2023GADNR
13157 | Jackson | 2655111 | 15700014 | 30529JMHBRPOBOX | Huber Engineered Woods, LLC | 321219 | Reconstituted Wood Product Manufacturing |  | 34.1612 | -83.4329 | OP | 2023 | P1 | Other process equipment | Board Press | 10 | E6BTU/HR | Commerce operates a batch press | OP | 2023 | P1 | 30701057 | Industrial Processes - Pulp & Paper | Oriented Strand Board Forming and Pressing |  | OP | 2023 | 455435 | E3FT2 | Waferboard | O | 7209 |  |  |  | Volatile Organic Compounds | CAP |  | 10.0196 | TON | 0.044 | LB | E3FT2 | 2011 Stack Testing Data | Site-Specific Emission Factor (pre-control) plus Control Efficiency |  | 2023GADNR | 2023GADNR
13157 | Jackson | 2655111 | 15700014 | 30529JMHBRPOBOX | Huber Engineered Woods, LLC | 321219 | Reconstituted Wood Product Manufacturing |  | 34.1612 | -83.4329 | OP | 2023 | P1 | Other process equipment | Board Press | 10 | E6BTU/HR | Commerce operates a batch press | OP | 2023 | P1 | 30701057 | Industrial Processes - Pulp & Paper | Oriented Strand Board Forming and Pressing |  | OP | 2023 | 455435 | E3FT2 | Waferboard | O | 7209 |  |  |  | PM Condensible | CAP |  | 2.866 | TON |  |  |  |  | USEPA Speciation Profile | Based on 2020 NEI CPM augmentation equation for Commerce Facility. CPM = PM2.5 PRI (P1-P1-Annual) * 0.434. Huber revised equation to multiply the primary augmentation ratio by primary PM2.5 emissions instead of primary PM10 to ensure PMCON emissions are not greater than PM2.5 primary emisions. | 2023GADNR | 2023GADNR
13157 | Jackson | 2655111 | 15700014 | 30529JMHBRPOBOX | Huber Engineered Woods, LLC | 321219 | Reconstituted Wood Product Manufacturing |  | 34.1612 | -83.4329 | OP | 2023 | P1 | Other process equipment | Board Press | 10 | E6BTU/HR | Commerce operates a batch press | OP | 2023 | P1 | 30701057 | Industrial Processes - Pulp & Paper | Oriented Strand Board Forming and Pressing |  | OP | 2023 | 455435 | E3FT2 | Waferboard | O | 7209 |  |  |  | Carbon Monoxide | CAP |  | 8.1978 | TON | 0.036 | LB | E3FT2 | 2011 Stack Testing Data | Site-Specific Emission Factor (pre-control) plus Control Efficiency |  | 2023GADNR | 2023GADNR
13157 | Jackson | 2655111 | 15700014 | 30529JMHBRPOBOX | Huber Engineered Woods, LLC | 321219 | Reconstituted Wood Product Manufacturing |  | 34.1612 | -83.4329 | OP | 2023 | WLDRY | Rotary Strand Dryer | Heat Generation and Drying Units (furnace, 3 dryers) | 150 | E6BTU/HR | The rotary dryers are direct fired by a Wellons unit. | OP | 2023 | WD5-F | 10100902 | Fuel Comb - Electric Generation - Biomass | Heat Generation through RTO5 |  | OP | 2023 | 87946.8 | TON | Wafers/Chips | O | 7209 |  |  |  | Volatile Organic Compounds | CAP |  | 0.17814 | TON | 0.017 | LB | E6BTU |  | Site-Specific Emission Factor (no Control Efficiency used) | Emission factor of 0.017 is not used - we do not account for VOCs in the furnace emissions, as the majority of VOC emissions from the furnace and dryer common exhaust points originate in the dryer. | 2023GADNR | 2023GADNR
13157 | Jackson | 2655111 | 15700014 | 30529JMHBRPOBOX | Huber Engineered Woods, LLC | 321219 | Reconstituted Wood Product Manufacturing |  | 34.1612 | -83.4329 | OP | 2023 | WLDRY | Rotary Strand Dryer | Heat Generation and Drying Units (furnace, 3 dryers) | 150 | E6BTU/HR | The rotary dryers are direct fired by a Wellons unit. | OP | 2023 | WD5-F | 10100902 | Fuel Comb - Electric Generation - Biomass | Heat Generation through RTO5 |  | OP | 2023 | 87946.8 | TON | Wafers/Chips | O | 7209 |  |  |  | Sulfur Dioxide | CAP |  | 3.3174 | TON | 0.025 | LB | TON | AP-42 | Other Emission Factor (no Control Efficiency used) |  | 2023GADNR | 2023GADNR
13157 | Jackson | 2655111 | 15700014 | 30529JMHBRPOBOX | Huber Engineered Woods, LLC | 321219 | Reconstituted Wood Product Manufacturing |  | 34.1612 | -83.4329 | OP | 2023 | WLDRY | Rotary Strand Dryer | Heat Generation and Drying Units (furnace, 3 dryers) | 150 | E6BTU/HR | The rotary dryers are direct fired by a Wellons unit. | OP | 2023 | WD5-F | 10100902 | Fuel Comb - Electric Generation - Biomass | Heat Generation through RTO5 |  | OP | 2023 | 87946.8 | TON | Wafers/Chips | O | 7209 |  |  |  | PM Condensible | CAP |  | 1.0016 | TON |  |  |  |  | USEPA Speciation Profile | Based on 2020 NEI CPM augmentation equation for Commerce Facility. CPM = PM2.5 PRI (WLDRY-WD5-F-Annual) * 0.208. Huber revised equation to multiply the primary augmentation ratio by primary PM2.5 emissions instead of primary PM10 to ensure PMCON emissions are not greater than PM2.5 primary emisions. | 2023GADNR | 2023GADNR
13157 | Jackson | 2655111 | 15700014 | 30529JMHBRPOBOX | Huber Engineered Woods, LLC | 321219 | Reconstituted Wood Product Manufacturing |  | 34.1612 | -83.4329 | OP | 2023 | WLDRY | Rotary Strand Dryer | Heat Generation and Drying Units (furnace, 3 dryers) | 150 | E6BTU/HR | The rotary dryers are direct fired by a Wellons unit. | OP | 2023 | WD5-F | 10100902 | Fuel Comb - Electric Generation - Biomass | Heat Generation through RTO5 |  | OP | 2023 | 87946.8 | TON | Wafers/Chips | O | 7209 |  |  |  | PM2.5 Primary (Filt + Cond) | CAP |  | 4.8155 | TON |  |  |  |  | Stack Test (pre-control) plus Control Efficiency | 1: (MMBtu * (8.71E-02 lb-PM2.5/MMBtu)/NSPS Db, speciated) + (RTO5 Natural Gas Burner Combustion - PM) - Dryer emissions = Total Emissions | 2023GADNR | 2023GADNR
13157 | Jackson | 2655111 | 15700014 | 30529JMHBRPOBOX | Huber Engineered Woods, LLC | 321219 | Reconstituted Wood Product Manufacturing |  | 34.1612 | -83.4329 | OP | 2023 | WLDRY | Rotary Strand Dryer | Heat Generation and Drying Units (furnace, 3 dryers) | 150 | E6BTU/HR | The rotary dryers are direct fired by a Wellons unit. | OP | 2023 | WD5-F | 10100902 | Fuel Comb - Electric Generation - Biomass | Heat Generation through RTO5 |  | OP | 2023 | 87946.8 | TON | Wafers/Chips | O | 7209 |  |  |  | PM10 Primary (Filt + Cond) | CAP |  | 5.4701 | TON |  |  |  |  | Stack Test (pre-control) plus Control Efficiency | 1: (MMBtu * (0.1 lb-PM10/MMBtu)/NSPS Db) + (RTO5 Natural Gas Burner Combustion - PM) - Dryer emissions = Total Emissions | 2023GADNR | 2023GADNR
13157 | Jackson | 2655111 | 15700014 | 30529JMHBRPOBOX | Huber Engineered Woods, LLC | 321219 | Reconstituted Wood Product Manufacturing |  | 34.1612 | -83.4329 | OP | 2023 | WLDRY | Rotary Strand Dryer | Heat Generation and Drying Units (furnace, 3 dryers) | 150 | E6BTU/HR | The rotary dryers are direct fired by a Wellons unit. | OP | 2023 | WD5-F | 10100902 | Fuel Comb - Electric Generation - Biomass | Heat Generation through RTO5 |  | OP | 2023 | 87946.8 | TON | Wafers/Chips | O | 7209 |  |  |  | Nitrogen Oxides | CAP |  | 24.9253 | TON | 0.53 | LB | TON | 2020 Stack Test Data | Site-Specific Emission Factor (no Control Efficiency used) | New Emission Factor for 2023 - taken from 2020 stack testing data | 2023GADNR | 2023GADNR
13157 | Jackson | 2655111 | 15700014 | 30529JMHBRPOBOX | Huber Engineered Woods, LLC | 321219 | Reconstituted Wood Product Manufacturing |  | 34.1612 | -83.4329 | OP | 2023 | WLDRY | Rotary Strand Dryer | Heat Generation and Drying Units (furnace, 3 dryers) | 150 | E6BTU/HR | The rotary dryers are direct fired by a Wellons unit. | OP | 2023 | WD5-F | 10100902 | Fuel Comb - Electric Generation - Biomass | Heat Generation through RTO5 |  | OP | 2023 | 87946.8 | TON | Wafers/Chips | O | 7209 |  |  |  | Carbon Monoxide | CAP |  | 26.906 | TON | 0.55 | LB | TON | 2020 Stack Test Data | Site-Specific Emission Factor (no Control Efficiency used) | New Emission Factor for 2023 - taken from 2020 stack testing data | 2023GADNR | 2023GADNR
13157 | Jackson | 2655111 | 15700014 | 30529JMHBRPOBOX | Huber Engineered Woods, LLC | 321219 | Reconstituted Wood Product Manufacturing |  | 34.1612 | -83.4329 | OP | 2023 | WLDRY | Rotary Strand Dryer | Heat Generation and Drying Units (furnace, 3 dryers) | 150 | E6BTU/HR | The rotary dryers are direct fired by a Wellons unit. | OP | 2023 | WDP-F | 10100902 | Fuel Comb - Electric Generation - Biomass | Heat Generation Emissions through PEI RTO. |  | OP | 2023 | 117262 | TON | Wafers/Chips | O | 7209 |  |  |  | Volatile Organic Compounds | CAP |  | 0.23752 | TON | 0.017 | LB | E6BTU | N/A | Site-Specific Emission Factor (no Control Efficiency used) | Emission factor of 0.017 is not used - we do not account for VOCs in the furnace emissions, as the majority of VOC emissions from the furnace and dryer common exhaust points originate in the dryer. | 2023GADNR | 2023GADNR
13157 | Jackson | 2655111 | 15700014 | 30529JMHBRPOBOX | Huber Engineered Woods, LLC | 321219 | Reconstituted Wood Product Manufacturing |  | 34.1612 | -83.4329 | OP | 2023 | WLDRY | Rotary Strand Dryer | Heat Generation and Drying Units (furnace, 3 dryers) | 150 | E6BTU/HR | The rotary dryers are direct fired by a Wellons unit. | OP | 2023 | WDP-F | 10100902 | Fuel Comb - Electric Generation - Biomass | Heat Generation Emissions through PEI RTO. |  | OP | 2023 | 117262 | TON | Wafers/Chips | O | 7209 |  |  |  | Sulfur Dioxide | CAP |  | 4.4233 | TON | 0.025 | LB | E6BTU | AP-42 | Other Emission Factor (no Control Efficiency used) |  | 2023GADNR | 2023GADNR
13157 | Jackson | 2655111 | 15700014 | 30529JMHBRPOBOX | Huber Engineered Woods, LLC | 321219 | Reconstituted Wood Product Manufacturing |  | 34.1612 | -83.4329 | OP | 2023 | WLDRY | Rotary Strand Dryer | Heat Generation and Drying Units (furnace, 3 dryers) | 150 | E6BTU/HR | The rotary dryers are direct fired by a Wellons unit. | OP | 2023 | WDP-F | 10100902 | Fuel Comb - Electric Generation - Biomass | Heat Generation Emissions through PEI RTO. |  | OP | 2023 | 117262 | TON | Wafers/Chips | O | 7209 |  |  |  | PM Condensible | CAP |  | 1.3355 | TON |  |  |  |  | USEPA Speciation Profile | Based on 2020 NEI CPM augmentation equation for Commerce Facility. CPM = PM2.5 PRI (WLDRY-WDP-F-Annual) * 0.208. Huber revised equation to multiply the primary augmentation ratio by primary PM2.5 emissions instead of primary PM10 to ensure PMCON emissions are not greater than PM2.5 primary emisions. | 2023GADNR | 2023GADNR
13157 | Jackson | 2655111 | 15700014 | 30529JMHBRPOBOX | Huber Engineered Woods, LLC | 321219 | Reconstituted Wood Product Manufacturing |  | 34.1612 | -83.4329 | OP | 2023 | WLDRY | Rotary Strand Dryer | Heat Generation and Drying Units (furnace, 3 dryers) | 150 | E6BTU/HR | The rotary dryers are direct fired by a Wellons unit. | OP | 2023 | WDP-F | 10100902 | Fuel Comb - Electric Generation - Biomass | Heat Generation Emissions through PEI RTO. |  | OP | 2023 | 117262 | TON | Wafers/Chips | O | 7209 |  |  |  | PM2.5 Primary (Filt + Cond) | CAP |  | 6.4207 | TON |  |  |  |  | Stack Test (pre-control) plus Control Efficiency | 1: (MMBtu * (8.71E-02 lb-PM2.5/MMBtu)/NSPS Db, speciated) + (PRTO Natural Gas Burner Combustion - PM) - Dryer emissions = Total Emissions | 2023GADNR | 2023GADNR
13157 | Jackson | 2655111 | 15700014 | 30529JMHBRPOBOX | Huber Engineered Woods, LLC | 321219 | Reconstituted Wood Product Manufacturing |  | 34.1612 | -83.4329 | OP | 2023 | WLDRY | Rotary Strand Dryer | Heat Generation and Drying Units (furnace, 3 dryers) | 150 | E6BTU/HR | The rotary dryers are direct fired by a Wellons unit. | OP | 2023 | WDP-F | 10100902 | Fuel Comb - Electric Generation - Biomass | Heat Generation Emissions through PEI RTO. |  | OP | 2023 | 117262 | TON | Wafers/Chips | O | 7209 |  |  |  | PM10 Primary (Filt + Cond) | CAP |  | 7.2935 | TON |  |  |  |  | Stack Test (pre-control) plus Control Efficiency | 1: (MMBtu * (0.1 lb-PM10/MMBtu)/NSPS Db) + (PRTO Natural Gas Burner Combustion - PM) - Dryer emissions = Total Emissions | 2023GADNR | 2023GADNR
13157 | Jackson | 2655111 | 15700014 | 30529JMHBRPOBOX | Huber Engineered Woods, LLC | 321219 | Reconstituted Wood Product Manufacturing |  | 34.1612 | -83.4329 | OP | 2023 | WLDRY | Rotary Strand Dryer | Heat Generation and Drying Units (furnace, 3 dryers) | 150 | E6BTU/HR | The rotary dryers are direct fired by a Wellons unit. | OP | 2023 | WDP-F | 10100902 | Fuel Comb - Electric Generation - Biomass | Heat Generation Emissions through PEI RTO. |  | OP | 2023 | 117262 | TON | Wafers/Chips | O | 7209 |  |  |  | Nitrogen Oxides | CAP |  | 33.2338 | TON | 0.53 | LB | TON | 2020 Test Data | Site-Specific Emission Factor (no Control Efficiency used) | New Emission Factor for 2023 - taken from 2020 stack testing data | 2023GADNR | 2023GADNR
13157 | Jackson | 2655111 | 15700014 | 30529JMHBRPOBOX | Huber Engineered Woods, LLC | 321219 | Reconstituted Wood Product Manufacturing |  | 34.1612 | -83.4329 | OP | 2023 | WLDRY | Rotary Strand Dryer | Heat Generation and Drying Units (furnace, 3 dryers) | 150 | E6BTU/HR | The rotary dryers are direct fired by a Wellons unit. | OP | 2023 | WDP-F | 10100902 | Fuel Comb - Electric Generation - Biomass | Heat Generation Emissions through PEI RTO. |  | OP | 2023 | 117262 | TON | Wafers/Chips | O | 7209 |  |  |  | Carbon Monoxide | CAP |  | 35.8747 | TON | 0.55 | LB | TON | 2020 Test Data | Site-Specific Emission Factor (no Control Efficiency used) | New Emission Factor for 2023 - taken from 2020 stack testing data | 2023GADNR | 2023GADNR
13157 | Jackson | 2655111 | 15700014 | 30529JMHBRPOBOX | Huber Engineered Woods, LLC | 321219 | Reconstituted Wood Product Manufacturing |  | 34.1612 | -83.4329 | OP | 2023 | WLDRY | Rotary Strand Dryer | Heat Generation and Drying Units (furnace, 3 dryers) | 150 | E6BTU/HR | The rotary dryers are direct fired by a Wellons unit. | OP | 2023 | WDS-F | 10100902 | Fuel Comb - Electric Generation - Biomass | Heat Generation Emissions from Smith RTO |  | OP | 2023 | 78174.9 | TON | Wafers/Chips | O | 7209 |  |  |  | Volatile Organic Compounds | CAP |  | 0.15834 | TON | 0.017 | LB | E6BTU |  | Site-Specific Emission Factor (no Control Efficiency used) | Emission factor of 0.017 is not used - we do not account for VOCs in the furnace emissions, as the majority of VOC emissions from the furnace and dryer common exhaust points originate in the dryer. | 2023GADNR | 2023GADNR
13157 | Jackson | 2655111 | 15700014 | 30529JMHBRPOBOX | Huber Engineered Woods, LLC | 321219 | Reconstituted Wood Product Manufacturing |  | 34.1612 | -83.4329 | OP | 2023 | WLDRY | Rotary Strand Dryer | Heat Generation and Drying Units (furnace, 3 dryers) | 150 | E6BTU/HR | The rotary dryers are direct fired by a Wellons unit. | OP | 2023 | WDS-F | 10100902 | Fuel Comb - Electric Generation - Biomass | Heat Generation Emissions from Smith RTO |  | OP | 2023 | 78174.9 | TON | Wafers/Chips | O | 7209 |  |  |  | Sulfur Dioxide | CAP |  | 2.9488 | TON | 0.025 | LB | E6BTU | AP-42 | Other Emission Factor (no Control Efficiency used) |  | 2023GADNR | 2023GADNR
13157 | Jackson | 2655111 | 15700014 | 30529JMHBRPOBOX | Huber Engineered Woods, LLC | 321219 | Reconstituted Wood Product Manufacturing |  | 34.1612 | -83.4329 | OP | 2023 | WLDRY | Rotary Strand Dryer | Heat Generation and Drying Units (furnace, 3 dryers) | 150 | E6BTU/HR | The rotary dryers are direct fired by a Wellons unit. | OP | 2023 | WDS-F | 10100902 | Fuel Comb - Electric Generation - Biomass | Heat Generation Emissions from Smith RTO |  | OP | 2023 | 78174.9 | TON | Wafers/Chips | O | 7209 |  |  |  | PM Condensible | CAP |  | 0.89034 | TON |  |  |  |  | USEPA Speciation Profile | Based on 2020 NEI CPM augmentation data for Commerce Facility. CPM = PM2.5 PRI (WLDRY-WDS-F-Annual) * 0.208. Huber revised equation to multiply the primary augmentation ratio by primary PM2.5 emissions instead of primary PM10 to ensure PMCON emissions are not greater than PM2.5 primary emisions. | 2023GADNR | 2023GADNR
13157 | Jackson | 2655111 | 15700014 | 30529JMHBRPOBOX | Huber Engineered Woods, LLC | 321219 | Reconstituted Wood Product Manufacturing |  | 34.1612 | -83.4329 | OP | 2023 | WLDRY | Rotary Strand Dryer | Heat Generation and Drying Units (furnace, 3 dryers) | 150 | E6BTU/HR | The rotary dryers are direct fired by a Wellons unit. | OP | 2023 | WDS-F | 10100902 | Fuel Comb - Electric Generation - Biomass | Heat Generation Emissions from Smith RTO |  | OP | 2023 | 78174.9 | TON | Wafers/Chips | O | 7209 |  |  |  | PM2.5 Primary (Filt + Cond) | CAP |  | 4.2805 | TON |  |  |  |  | Stack Test (pre-control) plus Control Efficiency | 1: (MMBtu * (8.71E-02 lb-PM2.5/MMBtu)/NSPS Db, speciated) + (SRTO Natural Gas Burner Combustion - PM) - Dryer emissions = Total Emissions | 2023GADNR | 2023GADNR
13157 | Jackson | 2655111 | 15700014 | 30529JMHBRPOBOX | Huber Engineered Woods, LLC | 321219 | Reconstituted Wood Product Manufacturing |  | 34.1612 | -83.4329 | OP | 2023 | WLDRY | Rotary Strand Dryer | Heat Generation and Drying Units (furnace, 3 dryers) | 150 | E6BTU/HR | The rotary dryers are direct fired by a Wellons unit. | OP | 2023 | WDS-F | 10100902 | Fuel Comb - Electric Generation - Biomass | Heat Generation Emissions from Smith RTO |  | OP | 2023 | 78174.9 | TON | Wafers/Chips | O | 7209 |  |  |  | PM10 Primary (Filt + Cond) | CAP |  | 4.8624 | TON |  |  |  |  | Stack Test (pre-control) plus Control Efficiency | 1: (MMBtu * (0.1 lb-PM10/MMBtu)/NSPS Db) + (SRTO Natural Gas Burner Combustion - PM) - Dryer emissions = Total Emissions | 2023GADNR | 2023GADNR
13157 | Jackson | 2655111 | 15700014 | 30529JMHBRPOBOX | Huber Engineered Woods, LLC | 321219 | Reconstituted Wood Product Manufacturing |  | 34.1612 | -83.4329 | OP | 2023 | WLDRY | Rotary Strand Dryer | Heat Generation and Drying Units (furnace, 3 dryers) | 150 | E6BTU/HR | The rotary dryers are direct fired by a Wellons unit. | OP | 2023 | WDS-F | 10100902 | Fuel Comb - Electric Generation - Biomass | Heat Generation Emissions from Smith RTO |  | OP | 2023 | 78174.9 | TON | Wafers/Chips | O | 7209 |  |  |  | Nitrogen Oxides | CAP |  | 22.1558 | TON | 0.53 | LB | TON | 2020 Test Data | Site-Specific Emission Factor (no Control Efficiency used) | New Emission Factor for 2023 - taken from 2020 stack testing data | 2023GADNR | 2023GADNR
13157 | Jackson | 2655111 | 15700014 | 30529JMHBRPOBOX | Huber Engineered Woods, LLC | 321219 | Reconstituted Wood Product Manufacturing |  | 34.1612 | -83.4329 | OP | 2023 | WLDRY | Rotary Strand Dryer | Heat Generation and Drying Units (furnace, 3 dryers) | 150 | E6BTU/HR | The rotary dryers are direct fired by a Wellons unit. | OP | 2023 | WDS-F | 10100902 | Fuel Comb - Electric Generation - Biomass | Heat Generation Emissions from Smith RTO |  | OP | 2023 | 78174.9 | TON | Wafers/Chips | O | 7209 |  |  |  | Carbon Monoxide | CAP |  | 23.9164 | TON | 0.55 | LB | TON | 2020 Test Data | Site-Specific Emission Factor (no Control Efficiency used) | New Emission Factor for 2023 - taken from 2020 stack testing data | 2023GADNR | 2023GADNR
13157 | Jackson | 2655111 | 15700014 | 30529JMHBRPOBOX | Huber Engineered Woods, LLC | 321219 | Reconstituted Wood Product Manufacturing |  | 34.1612 | -83.4329 | OP | 2023 | WLDRY | Rotary Strand Dryer | Heat Generation and Drying Units (furnace, 3 dryers) | 150 | E6BTU/HR | The rotary dryers are direct fired by a Wellons unit. | OP | 2023 | WDS | 30701009 | Industrial Processes - Pulp & Paper | Drying Emissions through Smith RTO |  | OP | 2023 | 78174.9 | TON | Wafers/Chips | O | 7209 |  |  |  | Sulfur Dioxide | CAP |  | 0.54722 | TON | 0.014 | LB | TON | AP-42 | Site-Specific Emission Factor (no Control Efficiency used) |  | 2023GADNR | 2023GADNR
13157 | Jackson | 2655111 | 15700014 | 30529JMHBRPOBOX | Huber Engineered Woods, LLC | 321219 | Reconstituted Wood Product Manufacturing |  | 34.1612 | -83.4329 | OP | 2023 | WLDRY | Rotary Strand Dryer | Heat Generation and Drying Units (furnace, 3 dryers) | 150 | E6BTU/HR | The rotary dryers are direct fired by a Wellons unit. | OP | 2023 | WDS | 30701009 | Industrial Processes - Pulp & Paper | Drying Emissions through Smith RTO |  | OP | 2023 | 78174.9 | TON | Wafers/Chips | O | 7209 |  |  |  | Volatile Organic Compounds | CAP |  | 13.6806 | TON | 0.35 | LB | TON | 2020Stack Testing Data | Site-Specific Emission Factor (pre-control) plus Control Efficiency | Maximum emission factor from 2020 stack test | 2023GADNR | 2023GADNR
13157 | Jackson | 2655111 | 15700014 | 30529JMHBRPOBOX | Huber Engineered Woods, LLC | 321219 | Reconstituted Wood Product Manufacturing |  | 34.1612 | -83.4329 | OP | 2023 | WLDRY | Rotary Strand Dryer | Heat Generation and Drying Units (furnace, 3 dryers) | 150 | E6BTU/HR | The rotary dryers are direct fired by a Wellons unit. | OP | 2023 | WDS | 30701009 | Industrial Processes - Pulp & Paper | Drying Emissions through Smith RTO |  | OP | 2023 | 78174.9 | TON | Wafers/Chips | O | 7209 |  |  |  | PM Condensible | CAP |  | 3.1013 | TON |  |  |  |  | USEPA Speciation Profile | Based on 2020 NEI CPM augmentation data for Commerce Facility. CPM = PM2.5 PRI (WLDRY-WDS-Annual) * 0.508. Huber revised equation to multiply the primary augmentation ratio by primary PM2.5 emissions instead of primary PM10 to ensure PMCON emissions are not greater than PM2.5 primary emisions. | 2023GADNR | 2023GADNR
13157 | Jackson | 2655111 | 15700014 | 30529JMHBRPOBOX | Huber Engineered Woods, LLC | 321219 | Reconstituted Wood Product Manufacturing |  | 34.1612 | -83.4329 | OP | 2023 | WLDRY | Rotary Strand Dryer | Heat Generation and Drying Units (furnace, 3 dryers) | 150 | E6BTU/HR | The rotary dryers are direct fired by a Wellons unit. | OP | 2023 | WDS | 30701009 | Industrial Processes - Pulp & Paper | Drying Emissions through Smith RTO |  | OP | 2023 | 78174.9 | TON | Wafers/Chips | O | 7209 |  |  |  | PM2.5 Primary (Filt + Cond) | CAP |  | 6.105 | TON |  |  |  |  | Stack Test (pre-control) plus Control Efficiency | 1: (ODT * 0.160 (lb-PM2.5/ODT)/2000) - (SRTO Natural Gas Burner Combustion - PM) = Total Emissions | 2023GADNR | 2023GADNR
13157 | Jackson | 2655111 | 15700014 | 30529JMHBRPOBOX | Huber Engineered Woods, LLC | 321219 | Reconstituted Wood Product Manufacturing |  | 34.1612 | -83.4329 | OP | 2023 | WLDRY | Rotary Strand Dryer | Heat Generation and Drying Units (furnace, 3 dryers) | 150 | E6BTU/HR | The rotary dryers are direct fired by a Wellons unit. | OP | 2023 | WDS | 30701009 | Industrial Processes - Pulp & Paper | Drying Emissions through Smith RTO |  | OP | 2023 | 78174.9 | TON | Wafers/Chips | O | 7209 |  |  |  | PM10 Primary (Filt + Cond) | CAP |  | 7.028 | TON |  |  |  |  | Stack Test (pre-control) plus Control Efficiency | 1: (ODT * 0.184(lb-PM10/ODT)/2000) - (SRTO Natural Gas Burner Combustion - PM) = Total Emissions | 2023GADNR | 2023GADNR
13157 | Jackson | 2655111 | 15700014 | 30529JMHBRPOBOX | Huber Engineered Woods, LLC | 321219 | Reconstituted Wood Product Manufacturing |  | 34.1612 | -83.4329 | OP | 2023 | WLDRY | Rotary Strand Dryer | Heat Generation and Drying Units (furnace, 3 dryers) | 150 | E6BTU/HR | The rotary dryers are direct fired by a Wellons unit. | OP | 2023 | WDP | 30701009 | Industrial Processes - Pulp & Paper | Drying Emissions through PEI RTO |  | OP | 2023 | 117262 | TON | Wafers/Chips | O | 7209 |  |  |  | Sulfur Dioxide | CAP |  | 0.82084 | TON | 0.014 | LB | TON | AP-42 | Site-Specific Emission Factor (no Control Efficiency used) |  | 2023GADNR | 2023GADNR
13157 | Jackson | 2655111 | 15700014 | 30529JMHBRPOBOX | Huber Engineered Woods, LLC | 321219 | Reconstituted Wood Product Manufacturing |  | 34.1612 | -83.4329 | OP | 2023 | WLDRY | Rotary Strand Dryer | Heat Generation and Drying Units (furnace, 3 dryers) | 150 | E6BTU/HR | The rotary dryers are direct fired by a Wellons unit. | OP | 2023 | WDP | 30701009 | Industrial Processes - Pulp & Paper | Drying Emissions through PEI RTO |  | OP | 2023 | 117262 | TON | Wafers/Chips | O | 7209 |  |  |  | Volatile Organic Compounds | CAP |  | 20.5209 | TON | 0.35 | LB | TON | 2020 Test Data | Site-Specific Emission Factor (pre-control) plus Control Efficiency | Factor from most recent stack testing data | 2023GADNR | 2023GADNR
13157 | Jackson | 2655111 | 15700014 | 30529JMHBRPOBOX | Huber Engineered Woods, LLC | 321219 | Reconstituted Wood Product Manufacturing |  | 34.1612 | -83.4329 | OP | 2023 | WLDRY | Rotary Strand Dryer | Heat Generation and Drying Units (furnace, 3 dryers) | 150 | E6BTU/HR | The rotary dryers are direct fired by a Wellons unit. | OP | 2023 | WDP | 30701009 | Industrial Processes - Pulp & Paper | Drying Emissions through PEI RTO |  | OP | 2023 | 117262 | TON | Wafers/Chips | O | 7209 |  |  |  | PM Condensible | CAP |  | 4.652 | TON |  |  |  |  | USEPA Speciation Profile | Based on 2020 NEI CPM augmentation equation for Commerce Facility. CPM = PM2.5 PRI (WLDRY-WDP-Annual) * 0.508. Huber revised equation to multiply the primary augmentation ratio by primary PM2.5 emissions instead of primary PM10 to ensure PMCON emissions are not greater than PM2.5 primary emisions. | 2023GADNR | 2023GADNR
13157 | Jackson | 2655111 | 15700014 | 30529JMHBRPOBOX | Huber Engineered Woods, LLC | 321219 | Reconstituted Wood Product Manufacturing |  | 34.1612 | -83.4329 | OP | 2023 | WLDRY | Rotary Strand Dryer | Heat Generation and Drying Units (furnace, 3 dryers) | 150 | E6BTU/HR | The rotary dryers are direct fired by a Wellons unit. | OP | 2023 | WDP | 30701009 | Industrial Processes - Pulp & Paper | Drying Emissions through PEI RTO |  | OP | 2023 | 117262 | TON | Wafers/Chips | O | 7209 |  |  |  | PM2.5 Primary (Filt + Cond) | CAP |  | 9.1575 | TON |  |  |  |  | Stack Test (pre-control) plus Control Efficiency | 1: (ODT * 0.184(lb-PM10/ODT)/2000) - (PRTO Natural Gas Burner Combustion - PM) = Total Emissions | 2023GADNR | 2023GADNR
13157 | Jackson | 2655111 | 15700014 | 30529JMHBRPOBOX | Huber Engineered Woods, LLC | 321219 | Reconstituted Wood Product Manufacturing |  | 34.1612 | -83.4329 | OP | 2023 | WLDRY | Rotary Strand Dryer | Heat Generation and Drying Units (furnace, 3 dryers) | 150 | E6BTU/HR | The rotary dryers are direct fired by a Wellons unit. | OP | 2023 | WDP | 30701009 | Industrial Processes - Pulp & Paper | Drying Emissions through PEI RTO |  | OP | 2023 | 117262 | TON | Wafers/Chips | O | 7209 |  |  |  | PM10 Primary (Filt + Cond) | CAP |  | 10.542 | TON |  |  |  |  | Stack Test (pre-control) plus Control Efficiency | 1: (ODT * 0.184(lb-PM10/ODT)/2000) - (PRTO Natural Gas Burner Combustion - PM) = Total Emissions | 2023GADNR | 2023GADNR
13157 | Jackson | 2655111 | 15700014 | 30529JMHBRPOBOX | Huber Engineered Woods, LLC | 321219 | Reconstituted Wood Product Manufacturing |  | 34.1612 | -83.4329 | OP | 2023 | WLDRY | Rotary Strand Dryer | Heat Generation and Drying Units (furnace, 3 dryers) | 150 | E6BTU/HR | The rotary dryers are direct fired by a Wellons unit. | OP | 2023 | WD5 | 30701009 | Industrial Processes - Pulp & Paper | Drying Emissions through RTO5 |  | OP | 2023 | 87946.8 | TON | Wafers/Chips | O | 7209 |  |  |  | Sulfur Dioxide | CAP |  | 0.61563 | TON | 0.014 | LB | TON | AP-42 | Site-Specific Emission Factor (no Control Efficiency used) |  | 2023GADNR | 2023GADNR
13157 | Jackson | 2655111 | 15700014 | 30529JMHBRPOBOX | Huber Engineered Woods, LLC | 321219 | Reconstituted Wood Product Manufacturing |  | 34.1612 | -83.4329 | OP | 2023 | WLDRY | Rotary Strand Dryer | Heat Generation and Drying Units (furnace, 3 dryers) | 150 | E6BTU/HR | The rotary dryers are direct fired by a Wellons unit. | OP | 2023 | WD5 | 30701009 | Industrial Processes - Pulp & Paper | Drying Emissions through RTO5 |  | OP | 2023 | 87946.8 | TON | Wafers/Chips | O | 7209 |  |  |  | Volatile Organic Compounds | CAP |  | 15.3907 | TON | 0.35 | LB | TON | 2020 Stack Test Data | Site-Specific Emission Factor (pre-control) plus Control Efficiency | Maximum emission factor from 2020 stack test | 2023GADNR | 2023GADNR
13157 | Jackson | 2655111 | 15700014 | 30529JMHBRPOBOX | Huber Engineered Woods, LLC | 321219 | Reconstituted Wood Product Manufacturing |  | 34.1612 | -83.4329 | OP | 2023 | WLDRY | Rotary Strand Dryer | Heat Generation and Drying Units (furnace, 3 dryers) | 150 | E6BTU/HR | The rotary dryers are direct fired by a Wellons unit. | OP | 2023 | WD5 | 30701009 | Industrial Processes - Pulp & Paper | Drying Emissions through RTO5 |  | OP | 2023 | 87946.8 | TON | Wafers/Chips | O | 7209 |  |  |  | PM Condensible | CAP |  | 3.489 | TON |  |  |  | Based on 2020 NEI CPM augmentation data for Commerce Facility. | Stack Test (pre-control) plus Control Efficiency | Based on 2020 NEI CPM augmentation equation for Commerce Facility. CPM = PM2.5 PRI (WLDRY-WD5-Annual) * 0.508. Huber revised equation to multiply the primary augmentation ratio by primary PM2.5 emissions instead of primary PM10 to ensure PMCON emissions are not greater than PM2.5 primary emisions. | 2023GADNR | 2023GADNR
13157 | Jackson | 2655111 | 15700014 | 30529JMHBRPOBOX | Huber Engineered Woods, LLC | 321219 | Reconstituted Wood Product Manufacturing |  | 34.1612 | -83.4329 | OP | 2023 | WLDRY | Rotary Strand Dryer | Heat Generation and Drying Units (furnace, 3 dryers) | 150 | E6BTU/HR | The rotary dryers are direct fired by a Wellons unit. | OP | 2023 | WD5 | 30701009 | Industrial Processes - Pulp & Paper | Drying Emissions through RTO5 |  | OP | 2023 | 87946.8 | TON | Wafers/Chips | O | 7209 |  |  |  | PM2.5 Primary (Filt + Cond) | CAP |  | 6.8681 | TON |  |  |  |  | Stack Test (pre-control) plus Control Efficiency | 1: (ODT * 0.160 (lb-PM2.5/ODT)/2000) - (RTO5 Natural Gas Burner Combustion - PM) = Total Emissions | 2023GADNR | 2023GADNR
13157 | Jackson | 2655111 | 15700014 | 30529JMHBRPOBOX | Huber Engineered Woods, LLC | 321219 | Reconstituted Wood Product Manufacturing |  | 34.1612 | -83.4329 | OP | 2023 | WLDRY | Rotary Strand Dryer | Heat Generation and Drying Units (furnace, 3 dryers) | 150 | E6BTU/HR | The rotary dryers are direct fired by a Wellons unit. | OP | 2023 | WD5 | 30701009 | Industrial Processes - Pulp & Paper | Drying Emissions through RTO5 |  | OP | 2023 | 87946.8 | TON | Wafers/Chips | O | 7209 |  |  |  | PM10 Primary (Filt + Cond) | CAP |  | 7.9065 | TON |  |  |  |  | Stack Test (pre-control) plus Control Efficiency | 1: (ODT * 0.184(lb-PM10/ODT)/2000) - (RTO5 Natural Gas Burner Combustion - PM) = Total Emissions | 2023GADNR | 2023GADNR
13157 | Jackson | 2655111 | 15700014 | 30529JMHBRPOBOX | Huber Engineered Woods, LLC | 321219 | Reconstituted Wood Product Manufacturing |  | 34.1612 | -83.4329 | OP | 2023 | GENEG | Debarking Drum | Generic Emissions Group (Fugitive) |  |  | Commerce has 2 ring debarkers, and flakes are stored above the dryers in 3 green bins. | OP | 2023 | GENF | 30704002 | Industrial Processes - Storage and Transfer | Wood Storage, Debarkers |  | OP | 2023 | 455435 | E3FT2 | Wood | O | 7209 |  |  |  | Volatile Organic Compounds | CAP |  | 241.381 | TON | 1.06 | LB | E3FT2 | South Carolina DHEC Allendale Facility | Other Emission Factor (no Control Efficiency used) |  | 2023GADNR | 2023GADNR
13157 | Jackson | 2655111 | 15700014 | 30529JMHBRPOBOX | Huber Engineered Woods, LLC | 321219 | Reconstituted Wood Product Manufacturing |  | 34.1612 | -83.4329 | OP | 2023 | BTS | Other process equipment | Screening, Blending, Forming, Trimming, Sanding | 90 | E3LB/HR | All 3 blenders operating together can process a maximum of 45 ODT-flakes/hr. Trim and grade (trimming and sanding) can process a maximum of 77,000 ft2/hr. | OP | 2023 | BH23 | 30701055 | Industrial Processes - Pulp & Paper | Forming |  | OP | 2023 | 7229.1 | HR | Waferboard | I | 7209 |  |  |  | PM10 Primary (Filt + Cond) | CAP |  | 6.381 | TON | 1.765 | LB | HR | Based on Title V Emission Limit of 3.80E-03 gr/scf and 54,200 scfm | Site-Specific Emission Factor (pre-control) plus Control Efficiency |  | 2023GADNR | 2023GADNR
13157 | Jackson | 2655111 | 15700014 | 30529JMHBRPOBOX | Huber Engineered Woods, LLC | 321219 | Reconstituted Wood Product Manufacturing |  | 34.1612 | -83.4329 | OP | 2023 | BTS | Other process equipment | Screening, Blending, Forming, Trimming, Sanding | 90 | E3LB/HR | All 3 blenders operating together can process a maximum of 45 ODT-flakes/hr. Trim and grade (trimming and sanding) can process a maximum of 77,000 ft2/hr. | OP | 2023 | BH23 | 30701055 | Industrial Processes - Pulp & Paper | Forming |  | OP | 2023 | 7229.1 | HR | Waferboard | I | 7209 |  |  |  | PM2.5 Primary (Filt + Cond) | CAP |  | 2.7741 | TON | 0.7675 | LB | HR | Based on Title V Emission Limit of 1.65E-03 gr/scf and 54,200 scfm | Site-Specific Emission Factor (pre-control) plus Control Efficiency |  | 2023GADNR | 2023GADNR
13157 | Jackson | 2655111 | 15700014 | 30529JMHBRPOBOX | Huber Engineered Woods, LLC | 321219 | Reconstituted Wood Product Manufacturing |  | 34.1612 | -83.4329 | OP | 2023 | BTS | Other process equipment | Screening, Blending, Forming, Trimming, Sanding | 90 | E3LB/HR | All 3 blenders operating together can process a maximum of 45 ODT-flakes/hr. Trim and grade (trimming and sanding) can process a maximum of 77,000 ft2/hr. | OP | 2023 | BH23 | 30701055 | Industrial Processes - Pulp & Paper | Forming |  | OP | 2023 | 7229.1 | HR | Waferboard | I | 7209 |  |  |  | PM Condensible | CAP |  | 1.498 | TON |  |  |  |  | USEPA Speciation Profile | Based on 2020 NEI CPM augmentation equation for Commerce Facility. CPM = PM2.5 PRI (BTS-BH23-Annual) * 0.54. Huber revised equation to multiply the primary augmentation ratio by primary PM2.5 emissions instead of primary PM10 to ensure PMCON emissions are not greater than PM2.5 primary emisions. | 2023GADNR | 2023GADNR
13157 | Jackson | 2655111 | 15700014 | 30529JMHBRPOBOX | Huber Engineered Woods, LLC | 321219 | Reconstituted Wood Product Manufacturing |  | 34.1612 | -83.4329 | OP | 2023 | BTS | Other process equipment | Screening, Blending, Forming, Trimming, Sanding | 90 | E3LB/HR | All 3 blenders operating together can process a maximum of 45 ODT-flakes/hr. Trim and grade (trimming and sanding) can process a maximum of 77,000 ft2/hr. | OP | 2023 | BH23 (MSF/yr) | 30701055 | Industrial Processes - Pulp & Paper | Forming |  | OP | 2023 | 455435 | E3FT2 | Waferboard | O | 7209 |  |  |  | Volatile Organic Compounds | CAP |  | 19.5837 | TON | 0.086 | LB | E3FT2 | Based on stack testing at Hubers Broken Bow site. | Site-Specific Emission Factor (pre-control) plus Control Efficiency |  | 2023GADNR | 2023GADNR
13157 | Jackson | 2655111 | 15700014 | 30529JMHBRPOBOX | Huber Engineered Woods, LLC | 321219 | Reconstituted Wood Product Manufacturing |  | 34.1612 | -83.4329 | OP | 2023 | BTS | Other process equipment | Screening, Blending, Forming, Trimming, Sanding | 90 | E3LB/HR | All 3 blenders operating together can process a maximum of 45 ODT-flakes/hr. Trim and grade (trimming and sanding) can process a maximum of 77,000 ft2/hr. | OP | 2023 | BH05 | 30701062 | Industrial Processes - Pulp & Paper | Sanding and Tongue & Groove |  | OP | 2023 | 7229.1 | HR | 3/8-inch Oriented Strand Board | O | 7209 |  |  |  | PM10 Primary (Filt + Cond) | CAP |  | 8.4295 | TON | 2.332 | LB | HR | Based on Title V Emission Limit of 3.80E-03 gr/scf and 71,600 scfm | Site-Specific Emission Factor (pre-control) plus Control Efficiency |  | 2023GADNR | 2023GADNR
13157 | Jackson | 2655111 | 15700014 | 30529JMHBRPOBOX | Huber Engineered Woods, LLC | 321219 | Reconstituted Wood Product Manufacturing |  | 34.1612 | -83.4329 | OP | 2023 | BTS | Other process equipment | Screening, Blending, Forming, Trimming, Sanding | 90 | E3LB/HR | All 3 blenders operating together can process a maximum of 45 ODT-flakes/hr. Trim and grade (trimming and sanding) can process a maximum of 77,000 ft2/hr. | OP | 2023 | BH05 | 30701062 | Industrial Processes - Pulp & Paper | Sanding and Tongue & Groove |  | OP | 2023 | 7229.1 | HR | 3/8-inch Oriented Strand Board | O | 7209 |  |  |  | PM2.5 Primary (Filt + Cond) | CAP |  | 5.5435 | TON | 1.534 | LB | HR | Based on Title V Emission Limit of 2.50E-03 gr/scf and 71,600 scfm | Site-Specific Emission Factor (pre-control) plus Control Efficiency |  | 2023GADNR | 2023GADNR
13157 | Jackson | 2655111 | 15700014 | 30529JMHBRPOBOX | Huber Engineered Woods, LLC | 321219 | Reconstituted Wood Product Manufacturing |  | 34.1612 | -83.4329 | OP | 2023 | BTS | Other process equipment | Screening, Blending, Forming, Trimming, Sanding | 90 | E3LB/HR | All 3 blenders operating together can process a maximum of 45 ODT-flakes/hr. Trim and grade (trimming and sanding) can process a maximum of 77,000 ft2/hr. | OP | 2023 | BH05 | 30701062 | Industrial Processes - Pulp & Paper | Sanding and Tongue & Groove |  | OP | 2023 | 7229.1 | HR | 3/8-inch Oriented Strand Board | O | 7209 |  |  |  | PM Condensible | CAP |  | 1.4746 | TON |  |  |  |  | USEPA Speciation Profile | Based on 2020 NEI CPM augmentation equation for Commerce Facility. CPM = PM2.5 PRI (BTS-BH05-Annual) * 0.266. Huber revised equation to multiply the primary augmentation ratio by primary PM2.5 emissions instead of primary PM10 to ensure PMCON emissions are not greater than PM2.5 primary emisions. | 2023GADNR | 2023GADNR
13157 | Jackson | 2655111 | 15700014 | 30529JMHBRPOBOX | Huber Engineered Woods, LLC | 321219 | Reconstituted Wood Product Manufacturing |  | 34.1612 | -83.4329 | OP | 2023 | BTS | Other process equipment | Screening, Blending, Forming, Trimming, Sanding | 90 | E3LB/HR | All 3 blenders operating together can process a maximum of 45 ODT-flakes/hr. Trim and grade (trimming and sanding) can process a maximum of 77,000 ft2/hr. | OP | 2023 | BH04 (MSF/yr) | 30701062 | Industrial Processes - Pulp & Paper | Trim and Grade |  | OP | 2023 | 455435 | E3FT2 | 3/8-inch Oriented Strand Board | O | 7209 |  |  |  | Volatile Organic Compounds | CAP |  | 28.237 | TON | 0.124 | LB | E3FT2 | Based on stack testing at Hubers Broken Bow site. | Site-Specific Emission Factor (pre-control) plus Control Efficiency |  | 2023GADNR | 2023GADNR
13157 | Jackson | 2655111 | 15700014 | 30529JMHBRPOBOX | Huber Engineered Woods, LLC | 321219 | Reconstituted Wood Product Manufacturing |  | 34.1612 | -83.4329 | OP | 2023 | BTS | Other process equipment | Screening, Blending, Forming, Trimming, Sanding | 90 | E3LB/HR | All 3 blenders operating together can process a maximum of 45 ODT-flakes/hr. Trim and grade (trimming and sanding) can process a maximum of 77,000 ft2/hr. | OP | 2023 | BH05 (MSF/yr) | 30701062 | Industrial Processes - Pulp & Paper | Sanding and Tongue & Groove |  | OP | 2023 | 455435 | E3FT2 | 3/8-inch Oriented Strand Board | O | 7209 |  |  |  | Volatile Organic Compounds | CAP |  | 10.2473 | TON | 0.045 | LB | E3FT2 | Based on stack testing at Hubers Broken Bow site. | Site-Specific Emission Factor (pre-control) plus Control Efficiency |  | 2023GADNR | 2023GADNR
13157 | Jackson | 2655111 | 15700014 | 30529JMHBRPOBOX | Huber Engineered Woods, LLC | 321219 | Reconstituted Wood Product Manufacturing |  | 34.1612 | -83.4329 | OP | 2023 | BTS | Other process equipment | Screening, Blending, Forming, Trimming, Sanding | 90 | E3LB/HR | All 3 blenders operating together can process a maximum of 45 ODT-flakes/hr. Trim and grade (trimming and sanding) can process a maximum of 77,000 ft2/hr. | OP | 2023 | BH04 | 30701062 | Industrial Processes - Pulp & Paper | Trim and Grade |  | OP | 2023 | 7229.1 | HR | 3/8-inch Oriented Strand Board | O | 7209 |  |  |  | PM10 Primary (Filt + Cond) | CAP |  | 4.7445 | TON | 1.313 | LB | HR | Based on Title V Permit Limit of 3.80E-03 gr/scf and 40,300 scfm | Site-Specific Emission Factor (pre-control) plus Control Efficiency |  | 2023GADNR | 2023GADNR
13157 | Jackson | 2655111 | 15700014 | 30529JMHBRPOBOX | Huber Engineered Woods, LLC | 321219 | Reconstituted Wood Product Manufacturing |  | 34.1612 | -83.4329 | OP | 2023 | BTS | Other process equipment | Screening, Blending, Forming, Trimming, Sanding | 90 | E3LB/HR | All 3 blenders operating together can process a maximum of 45 ODT-flakes/hr. Trim and grade (trimming and sanding) can process a maximum of 77,000 ft2/hr. | OP | 2023 | BH04 | 30701062 | Industrial Processes - Pulp & Paper | Trim and Grade |  | OP | 2023 | 7229.1 | HR | 3/8-inch Oriented Strand Board | O | 7209 |  |  |  | PM2.5 Primary (Filt + Cond) | CAP |  | 3.1202 | TON | 0.8632 | LB | HR | Based on Title V Permit Limit of 1.65E-03 gr/scf and 40,300 scfm | Site-Specific Emission Factor (pre-control) plus Control Efficiency |  | 2023GADNR | 2023GADNR
13157 | Jackson | 2655111 | 15700014 | 30529JMHBRPOBOX | Huber Engineered Woods, LLC | 321219 | Reconstituted Wood Product Manufacturing |  | 34.1612 | -83.4329 | OP | 2023 | BTS | Other process equipment | Screening, Blending, Forming, Trimming, Sanding | 90 | E3LB/HR | All 3 blenders operating together can process a maximum of 45 ODT-flakes/hr. Trim and grade (trimming and sanding) can process a maximum of 77,000 ft2/hr. | OP | 2023 | BH04 | 30701062 | Industrial Processes - Pulp & Paper | Trim and Grade |  | OP | 2023 | 7229.1 | HR | 3/8-inch Oriented Strand Board | O | 7209 |  |  |  | PM Condensible | CAP |  | 0.82997 | TON |  |  |  |  | USEPA Speciation Profile | Based on 2020 NEI CPM augmentation equation for Commerce Facility. CPM = PM2.5 PRI (BTS-BH04-Annual) * 0.266. Huber revised equation to multiply the primary augmentation ratio by primary PM2.5 emissions instead of primary PM10 to ensure PMCON emissions are not greater than PM2.5 primary emisions. | 2023GADNR | 2023GADNR
13157 | Jackson | 2655111 | 15700014 | 30529JMHBRPOBOX | Huber Engineered Woods, LLC | 321219 | Reconstituted Wood Product Manufacturing |  | 34.1612 | -83.4329 | OP | 2023 | BTS | Other process equipment | Screening, Blending, Forming, Trimming, Sanding | 90 | E3LB/HR | All 3 blenders operating together can process a maximum of 45 ODT-flakes/hr. Trim and grade (trimming and sanding) can process a maximum of 77,000 ft2/hr. | OP | 2023 | BH01 | 30701070 | Industrial Processes - Pulp & Paper | Screening and Blending |  | OP | 2023 | 7229.1 | HR | Wood Material | I | 7209 |  |  |  | PM10 Primary (Filt + Cond) | CAP |  | 5.8865 | TON | 1.629 | LB | HR | Based on Title V Emission Limit of 3.80E-03 gr/scf and 50,000 scfm | Site-Specific Emission Factor (pre-control) plus Control Efficiency |  | 2023GADNR | 2023GADNR
13157 | Jackson | 2655111 | 15700014 | 30529JMHBRPOBOX | Huber Engineered Woods, LLC | 321219 | Reconstituted Wood Product Manufacturing |  | 34.1612 | -83.4329 | OP | 2023 | BTS | Other process equipment | Screening, Blending, Forming, Trimming, Sanding | 90 | E3LB/HR | All 3 blenders operating together can process a maximum of 45 ODT-flakes/hr. Trim and grade (trimming and sanding) can process a maximum of 77,000 ft2/hr. | OP | 2023 | BH01 | 30701070 | Industrial Processes - Pulp & Paper | Screening and Blending |  | OP | 2023 | 7229.1 | HR | Wood Material | I | 7209 |  |  |  | PM2.5 Primary (Filt + Cond) | CAP |  | 2.5591 | TON | 0.708 | LB | HR | Based on the Title V Permit Limit of 1.65E-03 gr/scf and 50,000 scfm. | Site-Specific Emission Factor (pre-control) plus Control Efficiency |  | 2023GADNR | 2023GADNR
13157 | Jackson | 2655111 | 15700014 | 30529JMHBRPOBOX | Huber Engineered Woods, LLC | 321219 | Reconstituted Wood Product Manufacturing |  | 34.1612 | -83.4329 | OP | 2023 | BTS | Other process equipment | Screening, Blending, Forming, Trimming, Sanding | 90 | E3LB/HR | All 3 blenders operating together can process a maximum of 45 ODT-flakes/hr. Trim and grade (trimming and sanding) can process a maximum of 77,000 ft2/hr. | OP | 2023 | BH01 | 30701070 | Industrial Processes - Pulp & Paper | Screening and Blending |  | OP | 2023 | 7229.1 | HR | Wood Material | I | 7209 |  |  |  | PM Condensible | CAP |  | 1.2207 | TON |  |  |  |  | USEPA Speciation Profile | Based on 2020 NEI CPM augmentation equation for Commerce Facility. CPM = PM2.5 PRI (BTS-BH01-Annual) * 0.477. Huber revised equation to multiply the primary augmentation ratio by primary PM2.5 emissions instead of primary PM10 to ensure PMCON emissions are not greater than PM2.5 primary emisions. | 2023GADNR | 2023GADNR
13157 | Jackson | 2655111 | 15700014 | 30529JMHBRPOBOX | Huber Engineered Woods, LLC | 321219 | Reconstituted Wood Product Manufacturing |  | 34.1612 | -83.4329 | OP | 2023 | BTS | Other process equipment | Screening, Blending, Forming, Trimming, Sanding | 90 | E3LB/HR | All 3 blenders operating together can process a maximum of 45 ODT-flakes/hr. Trim and grade (trimming and sanding) can process a maximum of 77,000 ft2/hr. | OP | 2023 | BH01 (MSF/yr) | 30701070 | Industrial Processes - Pulp & Paper | Screening and Blending |  | OP | 2023 | 455435 | E3FT2 | Wood Material | I | 7209 |  |  |  | Volatile Organic Compounds | CAP |  | 39.1674 | TON | 0.172 | LB | E3FT2 | Based on stack testing at Hubers Broken Bow site. | Site-Specific Emission Factor (pre-control) plus Control Efficiency |  | 2023GADNR | 2023GADNR
13157 | Jackson | 2655111 | 15700014 | 30529JMHBRPOBOX | Huber Engineered Woods, LLC | 321219 | Reconstituted Wood Product Manufacturing |  | 34.1612 | -83.4329 | OP | 2023 | EGEN | Reciprocating IC Engine | Emergency Generator | 600 | HP |  | OP | 2023 | EGEN | 20200107 | Fuel Comb - Industrial Boilers, ICEs - Oil | Emergency Generator (Diesel Combustion) |  | OP | 2023 | 14400 | HP-HR | Distillate Oil | O | 23 |  |  |  | Carbon Monoxide | CAP |  | 0.048096 | TON | 0.00668 | LB | HP-HR | AP-42 | Other Emission Factor (no Control Efficiency used) |  | 2023GADNR | 2023GADNR
13157 | Jackson | 2655111 | 15700014 | 30529JMHBRPOBOX | Huber Engineered Woods, LLC | 321219 | Reconstituted Wood Product Manufacturing |  | 34.1612 | -83.4329 | OP | 2023 | EGEN | Reciprocating IC Engine | Emergency Generator | 600 | HP |  | OP | 2023 | EGEN | 20200107 | Fuel Comb - Industrial Boilers, ICEs - Oil | Emergency Generator (Diesel Combustion) |  | OP | 2023 | 14400 | HP-HR | Distillate Oil | O | 23 |  |  |  | Nitrogen Oxides | CAP |  | 0.2232 | TON | 0.031 | LB | HP-HR | AP-42 | Other Emission Factor (no Control Efficiency used) |  | 2023GADNR | 2023GADNR
13157 | Jackson | 2655111 | 15700014 | 30529JMHBRPOBOX | Huber Engineered Woods, LLC | 321219 | Reconstituted Wood Product Manufacturing |  | 34.1612 | -83.4329 | OP | 2023 | EGEN | Reciprocating IC Engine | Emergency Generator | 600 | HP |  | OP | 2023 | EGEN | 20200107 | Fuel Comb - Industrial Boilers, ICEs - Oil | Emergency Generator (Diesel Combustion) |  | OP | 2023 | 14400 | HP-HR | Distillate Oil | O | 23 |  |  |  | Sulfur Dioxide | CAP |  | 0.01476 | TON | 0.00205 | LB | HP-HR | AP-42 | Other Emission Factor (no Control Efficiency used) |  | 2023GADNR | 2023GADNR
13157 | Jackson | 2655111 | 15700014 | 30529JMHBRPOBOX | Huber Engineered Woods, LLC | 321219 | Reconstituted Wood Product Manufacturing |  | 34.1612 | -83.4329 | OP | 2023 | EGEN | Reciprocating IC Engine | Emergency Generator | 600 | HP |  | OP | 2023 | EGEN | 20200107 | Fuel Comb - Industrial Boilers, ICEs - Oil | Emergency Generator (Diesel Combustion) |  | OP | 2023 | 14400 | HP-HR | Distillate Oil | O | 23 |  |  |  | Volatile Organic Compounds | CAP |  | 0.018102 | TON | 0.002514 | LB | HP-HR | AP-42 | Other Emission Factor (no Control Efficiency used) |  | 2023GADNR | 2023GADNR
13157 | Jackson | 2655111 | 15700014 | 30529JMHBRPOBOX | Huber Engineered Woods, LLC | 321219 | Reconstituted Wood Product Manufacturing |  | 34.1612 | -83.4329 | OP | 2023 | EGEN | Reciprocating IC Engine | Emergency Generator | 600 | HP |  | OP | 2023 | EGEN | 20200107 | Fuel Comb - Industrial Boilers, ICEs - Oil | Emergency Generator (Diesel Combustion) |  | OP | 2023 | 14400 | HP-HR | Distillate Oil | O | 23 |  |  |  | PM2.5 Primary (Filt + Cond) | CAP |  | 0.01584 | TON | 0.0022 | LB | HP-HR | AP-42 | Other Emission Factor (no Control Efficiency used) |  | 2023GADNR | 2023GADNR
13157 | Jackson | 2655111 | 15700014 | 30529JMHBRPOBOX | Huber Engineered Woods, LLC | 321219 | Reconstituted Wood Product Manufacturing |  | 34.1612 | -83.4329 | OP | 2023 | EGEN | Reciprocating IC Engine | Emergency Generator | 600 | HP |  | OP | 2023 | EGEN | 20200107 | Fuel Comb - Industrial Boilers, ICEs - Oil | Emergency Generator (Diesel Combustion) |  | OP | 2023 | 14400 | HP-HR | Distillate Oil | O | 23 |  |  |  | PM10 Primary (Filt + Cond) | CAP |  | 0.01584 | TON | 0.0022 | LB | HP-HR | AP-42 | Other Emission Factor (no Control Efficiency used) | Comment from 2017 EIS: Comment from 2016 EIS: | 2023GADNR | 2023GADNR
13157 | Jackson | 2655111 | 15700014 | 30529JMHBRPOBOX | Huber Engineered Woods, LLC | 321219 | Reconstituted Wood Product Manufacturing |  | 34.1612 | -83.4329 | OP | 2023 | EGEN | Reciprocating IC Engine | Emergency Generator | 600 | HP |  | OP | 2023 | EGEN | 20200107 | Fuel Comb - Industrial Boilers, ICEs - Oil | Emergency Generator (Diesel Combustion) |  | OP | 2023 | 14400 | HP-HR | Distillate Oil | O | 23 |  |  |  | PM Condensible | CAP |  | 0.000824 | TON |  |  |  |  | USEPA Speciation Profile | Based on 2020 NEI CPM augmentation equation for Commerce Facility. CPM = PM2.5 PRI (EGEN-EGEN-Annual) * 0.052. Huber revised equation to multiply the primary augmentation ratio by primary PM2.5 emissions instead of primary PM10 to ensure PMCON emissions are not greater than PM2.5 primary emisions. | 2023GADNR | 2023GADNR
13011 | Banks | 21718611 | 1100018 |  | SELIT North America, Inc. | 326140 | Polystyrene Foam Product Manufacturing |  | 34.1923 | -83.464 | OP | 2019 | 01 | Other process equipment | Extrusion Process |  |  | Extrusion Process (5 Lines EX01-EX05) | OP |  | EX01 | 30800801 | Industrial Processes - NEC |  |  | OP |  | 2297090 | LB | Plastic | O | 5935 |  |  |  | Volatile Organic Compounds | CAP |  | 23.4429 | TON |  |  |  |  | Material Balance |  | 2023GADNR | 2023GADNR
13011 | Banks | 21718611 | 1100018 |  | SELIT North America, Inc. | 326140 | Polystyrene Foam Product Manufacturing |  | 34.1923 | -83.464 | OP | 2019 | 01 | Other process equipment | Extrusion Process |  |  | Extrusion Process (5 Lines EX01-EX05) | OP |  | EX01 | 30800801 | Industrial Processes - NEC |  |  | OP |  | 2297090 | LB | Plastic | O | 5935 |  |  |  | Styrene | HAP | HAP-VOC | 413.476 | LB | 0.00018 | LB | LB | EF from other similar facility. EF was used in previous permit application. | Other Emission Factor (no Control Efficiency used) |  | 2023GADNR | 2023GADNR
13011 | Banks | 21718611 | 1100018 |  | SELIT North America, Inc. | 326140 | Polystyrene Foam Product Manufacturing |  | 34.1923 | -83.464 | OP | 2019 | 01 | Other process equipment | Extrusion Process |  |  | Extrusion Process (5 Lines EX01-EX05) | OP |  | EX05 | 30801002 | Industrial Processes - NEC |  |  | OP |  | 700490 | LB | Plastic | O | 1327 |  |  |  | Styrene | HAP | HAP-VOC | 126.088 | LB | 0.00018 | LB | LB | EF from other similar facility. EF was used in previous permit application. | Other Emission Factor (no Control Efficiency used) |  | 2023GADNR | 2023GADNR
13011 | Banks | 21718611 | 1100018 |  | SELIT North America, Inc. | 326140 | Polystyrene Foam Product Manufacturing |  | 34.1923 | -83.464 | OP | 2019 | 01 | Other process equipment | Extrusion Process |  |  | Extrusion Process (5 Lines EX01-EX05) | OP |  | EX05 | 30801002 | Industrial Processes - NEC |  |  | OP |  | 700490 | LB | Plastic | O | 1327 |  |  |  | Volatile Organic Compounds | CAP |  | 5.7882 | TON |  |  |  |  | Material Balance |  | 2023GADNR | 2023GADNR
13011 | Banks | 21718611 | 1100018 |  | SELIT North America, Inc. | 326140 | Polystyrene Foam Product Manufacturing |  | 34.1923 | -83.464 | OP | 2019 | 01 | Other process equipment | Extrusion Process |  |  | Extrusion Process (5 Lines EX01-EX05) | OP |  | EX04 | 30801002 | Industrial Processes - NEC |  |  | OP |  | 116633 | LB | Plastic | O | 183 |  |  |  | Volatile Organic Compounds | CAP |  | 1.2147 | TON |  |  |  |  | Material Balance |  | 2023GADNR | 2023GADNR
13011 | Banks | 21718611 | 1100018 |  | SELIT North America, Inc. | 326140 | Polystyrene Foam Product Manufacturing |  | 34.1923 | -83.464 | OP | 2019 | 01 | Other process equipment | Extrusion Process |  |  | Extrusion Process (5 Lines EX01-EX05) | OP |  | EX04 | 30801002 | Industrial Processes - NEC |  |  | OP |  | 116633 | LB | Plastic | O | 183 |  |  |  | Styrene | HAP | HAP-VOC | 20.9939 | LB | 0.00018 | LB | LB | EF from other similar facility. EF was used in previous permit application. | Other Emission Factor (no Control Efficiency used) |  | 2023GADNR | 2023GADNR
13011 | Banks | 21718611 | 1100018 |  | SELIT North America, Inc. | 326140 | Polystyrene Foam Product Manufacturing |  | 34.1923 | -83.464 | OP | 2019 | 01 | Other process equipment | Extrusion Process |  |  | Extrusion Process (5 Lines EX01-EX05) | OP |  | EX03 | 30801002 | Industrial Processes - NEC |  |  | OP |  | 1498790 | LB | Plastic | O | 2385 |  |  |  | Styrene | HAP | HAP-VOC | 269.783 | LB | 0.00018 | LB | LB | EF from other similar facility. EF was used in previous permit application. | Other Emission Factor (no Control Efficiency used) |  | 2023GADNR | 2023GADNR
13011 | Banks | 21718611 | 1100018 |  | SELIT North America, Inc. | 326140 | Polystyrene Foam Product Manufacturing |  | 34.1923 | -83.464 | OP | 2019 | 01 | Other process equipment | Extrusion Process |  |  | Extrusion Process (5 Lines EX01-EX05) | OP |  | EX03 | 30801002 | Industrial Processes - NEC |  |  | OP |  | 1498790 | LB | Plastic | O | 2385 |  |  |  | Volatile Organic Compounds | CAP |  | 6.0385 | TON |  |  |  |  | Material Balance |  | 2023GADNR | 2023GADNR
13011 | Banks | 21718611 | 1100018 |  | SELIT North America, Inc. | 326140 | Polystyrene Foam Product Manufacturing |  | 34.1923 | -83.464 | OP | 2019 | 01 | Other process equipment | Extrusion Process |  |  | Extrusion Process (5 Lines EX01-EX05) | OP |  | EX02 | 30801002 | Industrial Processes - NEC |  |  | OP |  | 2297090 | LB | Plastic | O | 5935 |  |  |  | Styrene | HAP | HAP-VOC | 413.476 | LB | 0.00018 | LB | LB | EF from other similar facility. EF was used in previous permit application. | Other Emission Factor (no Control Efficiency used) |  | 2023GADNR | 2023GADNR
13011 | Banks | 21718611 | 1100018 |  | SELIT North America, Inc. | 326140 | Polystyrene Foam Product Manufacturing |  | 34.1923 | -83.464 | OP | 2019 | 01 | Other process equipment | Extrusion Process |  |  | Extrusion Process (5 Lines EX01-EX05) | OP |  | EX02 | 30801002 | Industrial Processes - NEC |  |  | OP |  | 2297090 | LB | Plastic | O | 5935 |  |  |  | Volatile Organic Compounds | CAP |  | 24.4338 | TON |  |  |  |  | Material Balance |  | 2023GADNR | 2023GADNR
13011 | Banks | 21718611 | 1100018 |  | SELIT North America, Inc. | 326140 | Polystyrene Foam Product Manufacturing |  | 34.1923 | -83.464 | OP | 2019 | 03 | Other process equipment | Compactor/Recycling Extruder |  |  |  | OP |  | RE01, CM01-CM08 | 30106516 | Industrial Processes - Chemical Manuf | Recycling Extruder and 8 Compactors |  | OP |  | 1695200 | LB | Plastic | O | 4199 |  |  |  | Styrene | HAP | HAP-VOC | 305.137 | LB | 0.00018 | LB | LB | EF from other similar facility. EF was used in previous permit application. | Other Emission Factor (no Control Efficiency used) |  | 2023GADNR | 2023GADNR
13011 | Banks | 21718611 | 1100018 |  | SELIT North America, Inc. | 326140 | Polystyrene Foam Product Manufacturing |  | 34.1923 | -83.464 | OP | 2019 | 03 | Other process equipment | Compactor/Recycling Extruder |  |  |  | OP |  | RE01, CM01-CM08 | 30106516 | Industrial Processes - Chemical Manuf | Recycling Extruder and 8 Compactors |  | OP |  | 1695200 | LB | Plastic | O | 4199 |  |  |  | Volatile Organic Compounds | CAP |  | 35.353 | TON |  |  |  |  | Material Balance |  | 2023GADNR | 2023GADNR
13021 | Bibb | 21722611 | 2100237 |  | Irving Consumer Products, Inc. Macon | 322120 | Paper Mills |  | 32.7411 | -83.6428 | OP | 2017 | BL02 | Boiler | Natural Gas Boiler | 156 | E6BTU/HR |  | OP |  | BL02 | 10200601 | Fuel Comb - Industrial Boilers, ICEs - Natural Gas | Boiler #2 |  | OP |  | 181.49 | E6FT3SD | Natural Gas | I | 8760 |  |  |  | PM2.5 Filterable | CAP |  | 0.17242 | TON | 1.9 | LB | E6FT3SD | EPA. March, 1998. Section 1.4, Natural Gas Combustion. In: Compilation of Air Pollutant Emissi... | USEPA Emission Factor (no Control Efficiency used) |  | 2023GADNR | 2023GADNR
13021 | Bibb | 21722611 | 2100237 |  | Irving Consumer Products, Inc. Macon | 322120 | Paper Mills |  | 32.7411 | -83.6428 | OP | 2017 | BL02 | Boiler | Natural Gas Boiler | 156 | E6BTU/HR |  | OP |  | BL02 | 10200601 | Fuel Comb - Industrial Boilers, ICEs - Natural Gas | Boiler #2 |  | OP |  | 181.49 | E6FT3SD | Natural Gas | I | 8760 |  |  |  | PM10 Filterable | CAP |  | 0.17242 | TON | 1.9 | LB | E6FT3SD | EPA. March, 1998. Section 1.4, Natural Gas Combustion. In: Compilation of Air Pollutant Emissi... | USEPA Emission Factor (no Control Efficiency used) |  | 2023GADNR | 2023GADNR
13021 | Bibb | 21722611 | 2100237 |  | Irving Consumer Products, Inc. Macon | 322120 | Paper Mills |  | 32.7411 | -83.6428 | OP | 2017 | BL02 | Boiler | Natural Gas Boiler | 156 | E6BTU/HR |  | OP |  | BL02 | 10200601 | Fuel Comb - Industrial Boilers, ICEs - Natural Gas | Boiler #2 |  | OP |  | 181.49 | E6FT3SD | Natural Gas | I | 8760 |  |  |  | PM2.5 Primary (Filt + Cond) | CAP |  | 0.68966 | TON | 7.6 | LB | E6FT3SD | This emission factor was derived from other particulate matter emission factors. | USEPA Emission Factor (no Control Efficiency used) |  | 2023GADNR | 2023GADNR
13021 | Bibb | 21722611 | 2100237 |  | Irving Consumer Products, Inc. Macon | 322120 | Paper Mills |  | 32.7411 | -83.6428 | OP | 2017 | BL02 | Boiler | Natural Gas Boiler | 156 | E6BTU/HR |  | OP |  | BL02 | 10200601 | Fuel Comb - Industrial Boilers, ICEs - Natural Gas | Boiler #2 |  | OP |  | 181.49 | E6FT3SD | Natural Gas | I | 8760 |  |  |  | Carbon Dioxide | GHG |  | 10889.4 | TON | 120000 | LB | E6FT3SD | EPA. March, 1998. Section 1.4, Natural Gas Combustion. In: Compilation of Air Pollutant Emissi... | USEPA Emission Factor (no Control Efficiency used) |  | 2023GADNR | 2023GADNR
13021 | Bibb | 21722611 | 2100237 |  | Irving Consumer Products, Inc. Macon | 322120 | Paper Mills |  | 32.7411 | -83.6428 | OP | 2017 | BL02 | Boiler | Natural Gas Boiler | 156 | E6BTU/HR |  | OP |  | BL02 | 10200601 | Fuel Comb - Industrial Boilers, ICEs - Natural Gas | Boiler #2 |  | OP |  | 181.49 | E6FT3SD | Natural Gas | I | 8760 |  |  |  | Volatile Organic Compounds | CAP |  | 0.4991 | TON | 5.5 | LB | E6FT3SD | EPA. March, 1998. Section 1.4, Natural Gas Combustion. In: Compilation of Air Pollutant Emissi... | USEPA Emission Factor (no Control Efficiency used) |  | 2023GADNR | 2023GADNR
13021 | Bibb | 21722611 | 2100237 |  | Irving Consumer Products, Inc. Macon | 322120 | Paper Mills |  | 32.7411 | -83.6428 | OP | 2017 | BL02 | Boiler | Natural Gas Boiler | 156 | E6BTU/HR |  | OP |  | BL02 | 10200601 | Fuel Comb - Industrial Boilers, ICEs - Natural Gas | Boiler #2 |  | OP |  | 181.49 | E6FT3SD | Natural Gas | I | 8760 |  |  |  | PM10 Primary (Filt + Cond) | CAP |  | 0.68966 | TON | 7.6 | LB | E6FT3SD | This emission factor was derived from other particulate matter emission factors. | USEPA Emission Factor (no Control Efficiency used) |  | 2023GADNR | 2023GADNR
13021 | Bibb | 21722611 | 2100237 |  | Irving Consumer Products, Inc. Macon | 322120 | Paper Mills |  | 32.7411 | -83.6428 | OP | 2017 | BL02 | Boiler | Natural Gas Boiler | 156 | E6BTU/HR |  | OP |  | BL02 | 10200601 | Fuel Comb - Industrial Boilers, ICEs - Natural Gas | Boiler #2 |  | OP |  | 181.49 | E6FT3SD | Natural Gas | I | 8760 |  |  |  | Carbon Monoxide | CAP |  | 7.6226 | TON | 84 | LB | E6FT3SD | EPA. March, 1998. Section 1.4, Natural Gas Combustion. In: Compilation of Air Pollutant Emissi... | USEPA Emission Factor (no Control Efficiency used) |  | 2023GADNR | 2023GADNR
13021 | Bibb | 21722611 | 2100237 |  | Irving Consumer Products, Inc. Macon | 322120 | Paper Mills |  | 32.7411 | -83.6428 | OP | 2017 | BL02 | Boiler | Natural Gas Boiler | 156 | E6BTU/HR |  | OP |  | BL02 | 10200601 | Fuel Comb - Industrial Boilers, ICEs - Natural Gas | Boiler #2 |  | OP |  | 181.49 | E6FT3SD | Natural Gas | I | 8760 |  |  |  | Sulfur Dioxide | CAP |  | 0.054447 | TON | 0.6 | LB | E6FT3SD | EPA. March, 1998. Section 1.4, Natural Gas Combustion. In: Compilation of Air Pollutant Emissi... | USEPA Emission Factor (no Control Efficiency used) |  | 2023GADNR | 2023GADNR
13021 | Bibb | 21722611 | 2100237 |  | Irving Consumer Products, Inc. Macon | 322120 | Paper Mills |  | 32.7411 | -83.6428 | OP | 2017 | BL02 | Boiler | Natural Gas Boiler | 156 | E6BTU/HR |  | OP |  | BL02 | 10200601 | Fuel Comb - Industrial Boilers, ICEs - Natural Gas | Boiler #2 |  | OP |  | 181.49 | E6FT3SD | Natural Gas | I | 8760 |  |  |  | Nitrogen Oxides | CAP |  | 5.01 | TON |  |  |  | Summation of CEMS hourly average NOx emissions data 1/12023 -12/31/2023 | Continuous Emission Monitoring System |  | 2023GADNR | 2023GADNR
13021 | Bibb | 21722611 | 2100237 |  | Irving Consumer Products, Inc. Macon | 322120 | Paper Mills |  | 32.7411 | -83.6428 | OP | 2017 | EFP2 | Reciprocating IC Engine | Diesel Emergency Fire Pump | 315 | HP |  | OP |  | EFP2 | 20200401 | Fuel Comb - Industrial Boilers, ICEs - Oil | Emergency diesel fire pump |  | OP |  | 506 | GAL | Distillate Oil | I | 26 |  |  |  | PM2.5 Filterable | CAP |  | 0.001644 | TON | 6.5 | LB | E3GAL | EPA. October 1996. Section 3.4, Large Stationary Diesel and All Stationary Dual Fuel Engines. ... | USEPA Emission Factor (no Control Efficiency used) |  | 2023GADNR | 2023GADNR
13021 | Bibb | 21722611 | 2100237 |  | Irving Consumer Products, Inc. Macon | 322120 | Paper Mills |  | 32.7411 | -83.6428 | OP | 2017 | EFP2 | Reciprocating IC Engine | Diesel Emergency Fire Pump | 315 | HP |  | OP |  | EFP2 | 20200401 | Fuel Comb - Industrial Boilers, ICEs - Oil | Emergency diesel fire pump |  | OP |  | 506 | GAL | Distillate Oil | I | 26 |  |  |  | PM10 Filterable | CAP |  | 0.00172 | TON | 6.8 | LB | E3GAL | EPA. 1995. Section 3.4, Large Stationary Diesel and All Stationary Dual Fuel Engines. In: Comp... | USEPA Emission Factor (no Control Efficiency used) |  | 2023GADNR | 2023GADNR
13021 | Bibb | 21722611 | 2100237 |  | Irving Consumer Products, Inc. Macon | 322120 | Paper Mills |  | 32.7411 | -83.6428 | OP | 2017 | EFP2 | Reciprocating IC Engine | Diesel Emergency Fire Pump | 315 | HP |  | OP |  | EFP2 | 20200401 | Fuel Comb - Industrial Boilers, ICEs - Oil | Emergency diesel fire pump |  | OP |  | 506 | GAL | Distillate Oil | I | 26 |  |  |  | PM2.5 Primary (Filt + Cond) | CAP |  | 0.00191 | TON | 7.55 | LB | E3GAL | This emission factor was derived from other particulate matter emission factors. | USEPA Emission Factor (no Control Efficiency used) | Emission Factor for Cummins CFP9EVS-F40 engine; Engine series Cummins QSL9 Series; EPA Tier 3 certified | 2023GADNR | 2023GADNR
13021 | Bibb | 21722611 | 2100237 |  | Irving Consumer Products, Inc. Macon | 322120 | Paper Mills |  | 32.7411 | -83.6428 | OP | 2017 | EFP2 | Reciprocating IC Engine | Diesel Emergency Fire Pump | 315 | HP |  | OP |  | EFP2 | 20200401 | Fuel Comb - Industrial Boilers, ICEs - Oil | Emergency diesel fire pump |  | OP |  | 506 | GAL | Distillate Oil | I | 26 |  |  |  | PM10 Primary (Filt + Cond) | CAP |  | 0.001986 | TON | 7.85 | LB | E3GAL | EPA. 1995. Section 3.4, Large Stationary Diesel and All Stationary Dual Fuel Engines. In: Comp... | USEPA Emission Factor (no Control Efficiency used) | Emission Factor for Cummins CFP9EVS-F40 engine; Engine series Cummins QSL9 Series; EPA Tier 3 certified | 2023GADNR | 2023GADNR
13021 | Bibb | 21722611 | 2100237 |  | Irving Consumer Products, Inc. Macon | 322120 | Paper Mills |  | 32.7411 | -83.6428 | OP | 2017 | EFP2 | Reciprocating IC Engine | Diesel Emergency Fire Pump | 315 | HP |  | OP |  | EFP2 | 20200401 | Fuel Comb - Industrial Boilers, ICEs - Oil | Emergency diesel fire pump |  | OP |  | 506 | GAL | Distillate Oil | I | 26 |  |  |  | Volatile Organic Compounds | CAP |  | 0.001331 | TON | 0.00526 | LB | GAL | Emission Factor for Cummins CFP9EVS-F40 engine; Engine series Cummins QSL9 Series | Manufacturer Specification | Emission Factor for Cummins CFP9EVS-F40 engine; Engine series Cummins QSL9 Series; EPA Tier 3 certified | 2023GADNR | 2023GADNR
13021 | Bibb | 21722611 | 2100237 |  | Irving Consumer Products, Inc. Macon | 322120 | Paper Mills |  | 32.7411 | -83.6428 | OP | 2017 | EFP2 | Reciprocating IC Engine | Diesel Emergency Fire Pump | 315 | HP |  | OP |  | EFP2 | 20200401 | Fuel Comb - Industrial Boilers, ICEs - Oil | Emergency diesel fire pump |  | OP |  | 506 | GAL | Distillate Oil | I | 26 |  |  |  | Nitrogen Oxides | CAP |  | 0.023782 | TON | 0.094 | LB | GAL | Emission Factor for Cummins CFP9EVS-F40 engine; Engine series Cummins QSL9 Series | Manufacturer Specification | Emission Factor for Cummins CFP9EVS-F40 engine; Engine series Cummins QSL9 Series; EPA Tier 3 certified | 2023GADNR | 2023GADNR
13021 | Bibb | 21722611 | 2100237 |  | Irving Consumer Products, Inc. Macon | 322120 | Paper Mills |  | 32.7411 | -83.6428 | OP | 2017 | EFP2 | Reciprocating IC Engine | Diesel Emergency Fire Pump | 315 | HP |  | OP |  | EFP2 | 20200401 | Fuel Comb - Industrial Boilers, ICEs - Oil | Emergency diesel fire pump |  | OP |  | 506 | GAL | Distillate Oil | I | 26 |  |  |  | Carbon Monoxide | CAP |  | 0.015433 | TON | 0.061 | LB | GAL | Emission Factor for Cummins CFP9EVS-F40 engine; Engine series Cummins QSL9 Series | Manufacturer Specification | Emission Factor for Cummins CFP9EVS-F40 engine; Engine series Cummins QSL9 Series; EPA Tier 3 certified | 2023GADNR | 2023GADNR
13021 | Bibb | 21722611 | 2100237 |  | Irving Consumer Products, Inc. Macon | 322120 | Paper Mills |  | 32.7411 | -83.6428 | OP | 2017 | EFP2 | Reciprocating IC Engine | Diesel Emergency Fire Pump | 315 | HP |  | OP |  | EFP2 | 20200401 | Fuel Comb - Industrial Boilers, ICEs - Oil | Emergency diesel fire pump |  | OP |  | 506 | GAL | Distillate Oil | I | 26 |  |  |  | Carbon Dioxide | GHG |  | 5.7178 | TON | 22600 | LB | E3GAL | EPA. October 1996. Section 3.4, Large Stationary Diesel and All Stationary Dual Fuel Engines. ... | USEPA Emission Factor (no Control Efficiency used) |  | 2023GADNR | 2023GADNR
13021 | Bibb | 21722611 | 2100237 |  | Irving Consumer Products, Inc. Macon | 322120 | Paper Mills |  | 32.7411 | -83.6428 | OP | 2017 | EFP2 | Reciprocating IC Engine | Diesel Emergency Fire Pump | 315 | HP |  | OP |  | EFP2 | 20200401 | Fuel Comb - Industrial Boilers, ICEs - Oil | Emergency diesel fire pump |  | OP |  | 506 | GAL | Distillate Oil | I | 26 |  |  |  | Sulfur Dioxide | CAP |  | 6.1e-05 | TON | 0.00024 | LB | GAL | AP-42, Emission Factors from Stationary Internal Combustion Sources, 10/96, Table 3.4-1 | Other Emission Factor (no Control Efficiency used) | AP-42, Emission Factors from Stationary Internal Combustion Sources, 10/96, Table 3.4-1 for Diesel Fuel (SCC 2-02-004-01), Use of Ultra Low Sulfur Diesel (Sulfur Content < 15 PPM, S = 0.0015%) | 2023GADNR | 2023GADNR
13021 | Bibb | 21722611 | 2100237 |  | Irving Consumer Products, Inc. Macon | 322120 | Paper Mills |  | 32.7411 | -83.6428 | OP | 2017 | MF01 | Other/Small Combustion | Miscellaneous Natural Gas Fired Heating Units | 72 | E6BTU/HR |  | OP |  | MF01 | 10200602 | Fuel Comb - Industrial Boilers, ICEs - Natural Gas | Natural gas fired heating units | Space heaters with total heat input of 72 MMBTU/hr | OP |  | 82.98 | E6FT3SD | Natural Gas | I | 8760 |  |  |  | PM2.5 Filterable | CAP |  | 0.078831 | TON | 1.9 | LB | E6FT3SD | EPA. March, 1998. Section 1.4, Natural Gas Combustion. In: Compilation of Air Pollutant Emissi... | USEPA Emission Factor (no Control Efficiency used) |  | 2023GADNR | 2023GADNR
13021 | Bibb | 21722611 | 2100237 |  | Irving Consumer Products, Inc. Macon | 322120 | Paper Mills |  | 32.7411 | -83.6428 | OP | 2017 | MF01 | Other/Small Combustion | Miscellaneous Natural Gas Fired Heating Units | 72 | E6BTU/HR |  | OP |  | MF01 | 10200602 | Fuel Comb - Industrial Boilers, ICEs - Natural Gas | Natural gas fired heating units | Space heaters with total heat input of 72 MMBTU/hr | OP |  | 82.98 | E6FT3SD | Natural Gas | I | 8760 |  |  |  | PM10 Filterable | CAP |  | 0.078831 | TON | 1.9 | LB | E6FT3SD | EPA. March, 1998. Section 1.4, Natural Gas Combustion. In: Compilation of Air Pollutant Emissi... | USEPA Emission Factor (no Control Efficiency used) |  | 2023GADNR | 2023GADNR
13021 | Bibb | 21722611 | 2100237 |  | Irving Consumer Products, Inc. Macon | 322120 | Paper Mills |  | 32.7411 | -83.6428 | OP | 2017 | MF01 | Other/Small Combustion | Miscellaneous Natural Gas Fired Heating Units | 72 | E6BTU/HR |  | OP |  | MF01 | 10200602 | Fuel Comb - Industrial Boilers, ICEs - Natural Gas | Natural gas fired heating units | Space heaters with total heat input of 72 MMBTU/hr | OP |  | 82.98 | E6FT3SD | Natural Gas | I | 8760 |  |  |  | PM2.5 Primary (Filt + Cond) | CAP |  | 0.31532 | TON | 7.6 | LB | E6FT3SD | This emission factor was derived from other particulate matter emission factors. | USEPA Emission Factor (no Control Efficiency used) |  | 2023GADNR | 2023GADNR
13021 | Bibb | 21722611 | 2100237 |  | Irving Consumer Products, Inc. Macon | 322120 | Paper Mills |  | 32.7411 | -83.6428 | OP | 2017 | MF01 | Other/Small Combustion | Miscellaneous Natural Gas Fired Heating Units | 72 | E6BTU/HR |  | OP |  | MF01 | 10200602 | Fuel Comb - Industrial Boilers, ICEs - Natural Gas | Natural gas fired heating units | Space heaters with total heat input of 72 MMBTU/hr | OP |  | 82.98 | E6FT3SD | Natural Gas | I | 8760 |  |  |  | Volatile Organic Compounds | CAP |  | 0.2282 | TON | 5.5 | LB | E6FT3SD | EPA. March, 1998. Section 1.4, Natural Gas Combustion. In: Compilation of Air Pollutant Emissi... | USEPA Emission Factor (no Control Efficiency used) |  | 2023GADNR | 2023GADNR
13021 | Bibb | 21722611 | 2100237 |  | Irving Consumer Products, Inc. Macon | 322120 | Paper Mills |  | 32.7411 | -83.6428 | OP | 2017 | MF01 | Other/Small Combustion | Miscellaneous Natural Gas Fired Heating Units | 72 | E6BTU/HR |  | OP |  | MF01 | 10200602 | Fuel Comb - Industrial Boilers, ICEs - Natural Gas | Natural gas fired heating units | Space heaters with total heat input of 72 MMBTU/hr | OP |  | 82.98 | E6FT3SD | Natural Gas | I | 8760 |  |  |  | Sulfur Dioxide | CAP |  | 0.024894 | TON | 0.6 | LB | E6FT3SD | EPA. March, 1998. Section 1.4, Natural Gas Combustion. In: Compilation of Air Pollutant Emissi... | USEPA Emission Factor (no Control Efficiency used) |  | 2023GADNR | 2023GADNR
13021 | Bibb | 21722611 | 2100237 |  | Irving Consumer Products, Inc. Macon | 322120 | Paper Mills |  | 32.7411 | -83.6428 | OP | 2017 | MF01 | Other/Small Combustion | Miscellaneous Natural Gas Fired Heating Units | 72 | E6BTU/HR |  | OP |  | MF01 | 10200602 | Fuel Comb - Industrial Boilers, ICEs - Natural Gas | Natural gas fired heating units | Space heaters with total heat input of 72 MMBTU/hr | OP |  | 82.98 | E6FT3SD | Natural Gas | I | 8760 |  |  |  | PM10 Primary (Filt + Cond) | CAP |  | 0.31532 | TON | 7.6 | LB | E6FT3SD | This emission factor was derived from other particulate matter emission factors. | USEPA Emission Factor (no Control Efficiency used) |  | 2023GADNR | 2023GADNR
13021 | Bibb | 21722611 | 2100237 |  | Irving Consumer Products, Inc. Macon | 322120 | Paper Mills |  | 32.7411 | -83.6428 | OP | 2017 | MF01 | Other/Small Combustion | Miscellaneous Natural Gas Fired Heating Units | 72 | E6BTU/HR |  | OP |  | MF01 | 10200602 | Fuel Comb - Industrial Boilers, ICEs - Natural Gas | Natural gas fired heating units | Space heaters with total heat input of 72 MMBTU/hr | OP |  | 82.98 | E6FT3SD | Natural Gas | I | 8760 |  |  |  | Nitrogen Oxides | CAP |  | 4.149 | TON | 100 | LB | E6FT3SD | EPA. 1995. Section 1.4, Natural Gas Combustion. In: Compilation of Air Pollutant Emission Fact... | USEPA Emission Factor (no Control Efficiency used) |  | 2023GADNR | 2023GADNR
13021 | Bibb | 21722611 | 2100237 |  | Irving Consumer Products, Inc. Macon | 322120 | Paper Mills |  | 32.7411 | -83.6428 | OP | 2017 | MF01 | Other/Small Combustion | Miscellaneous Natural Gas Fired Heating Units | 72 | E6BTU/HR |  | OP |  | MF01 | 10200602 | Fuel Comb - Industrial Boilers, ICEs - Natural Gas | Natural gas fired heating units | Space heaters with total heat input of 72 MMBTU/hr | OP |  | 82.98 | E6FT3SD | Natural Gas | I | 8760 |  |  |  | Carbon Monoxide | CAP |  | 3.4852 | TON | 84 | LB | E6FT3SD | EPA. March, 1998. Section 1.4, Natural Gas Combustion. In: Compilation of Air Pollutant Emissi... | USEPA Emission Factor (no Control Efficiency used) |  | 2023GADNR | 2023GADNR
13021 | Bibb | 21722611 | 2100237 |  | Irving Consumer Products, Inc. Macon | 322120 | Paper Mills |  | 32.7411 | -83.6428 | OP | 2017 | MF01 | Other/Small Combustion | Miscellaneous Natural Gas Fired Heating Units | 72 | E6BTU/HR |  | OP |  | MF01 | 10200602 | Fuel Comb - Industrial Boilers, ICEs - Natural Gas | Natural gas fired heating units | Space heaters with total heat input of 72 MMBTU/hr | OP |  | 82.98 | E6FT3SD | Natural Gas | I | 8760 |  |  |  | Carbon Dioxide | GHG |  | 4978.8 | TON | 120000 | LB | E6FT3SD | EPA. March, 1998. Section 1.4, Natural Gas Combustion. In: Compilation of Air Pollutant Emissi... | USEPA Emission Factor (no Control Efficiency used) |  | 2023GADNR | 2023GADNR
13021 | Bibb | 21722611 | 2100237 |  | Irving Consumer Products, Inc. Macon | 322120 | Paper Mills |  | 32.7411 | -83.6428 | OP | 2017 | DR02 | Dryer, unknown if direct or indirect. | Through-Air Dryer (TAD) | 50 | E6BTU/HR |  | OP |  | DR02 | 10200602 | Fuel Comb - Industrial Boilers, ICEs - Natural Gas | Through air dryer | Through air dryer natural gas combustion with low NOx burner | OP |  | 165.002 | E6FT3SD | Natural Gas | I | 8760 |  |  |  | PM2.5 Filterable | CAP |  | 0.15675 | TON | 1.9 | LB | E6FT3SD | EPA. March, 1998. Section 1.4, Natural Gas Combustion. In: Compilation of Air Pollutant Emissi... | USEPA Emission Factor (no Control Efficiency used) |  | 2023GADNR | 2023GADNR
13021 | Bibb | 21722611 | 2100237 |  | Irving Consumer Products, Inc. Macon | 322120 | Paper Mills |  | 32.7411 | -83.6428 | OP | 2017 | DR02 | Dryer, unknown if direct or indirect. | Through-Air Dryer (TAD) | 50 | E6BTU/HR |  | OP |  | DR02 | 10200602 | Fuel Comb - Industrial Boilers, ICEs - Natural Gas | Through air dryer | Through air dryer natural gas combustion with low NOx burner | OP |  | 165.002 | E6FT3SD | Natural Gas | I | 8760 |  |  |  | PM10 Filterable | CAP |  | 0.15675 | TON | 1.9 | LB | E6FT3SD | EPA. March, 1998. Section 1.4, Natural Gas Combustion. In: Compilation of Air Pollutant Emissi... | USEPA Emission Factor (no Control Efficiency used) |  | 2023GADNR | 2023GADNR
13021 | Bibb | 21722611 | 2100237 |  | Irving Consumer Products, Inc. Macon | 322120 | Paper Mills |  | 32.7411 | -83.6428 | OP | 2017 | DR02 | Dryer, unknown if direct or indirect. | Through-Air Dryer (TAD) | 50 | E6BTU/HR |  | OP |  | DR02 | 10200602 | Fuel Comb - Industrial Boilers, ICEs - Natural Gas | Through air dryer | Through air dryer natural gas combustion with low NOx burner | OP |  | 165.002 | E6FT3SD | Natural Gas | I | 8760 |  |  |  | PM2.5 Primary (Filt + Cond) | CAP |  | 0.62701 | TON | 7.6 | LB | E6FT3SD | This emission factor was derived from other particulate matter emission factors. | USEPA Emission Factor (no Control Efficiency used) |  | 2023GADNR | 2023GADNR
13021 | Bibb | 21722611 | 2100237 |  | Irving Consumer Products, Inc. Macon | 322120 | Paper Mills |  | 32.7411 | -83.6428 | OP | 2017 | DR02 | Dryer, unknown if direct or indirect. | Through-Air Dryer (TAD) | 50 | E6BTU/HR |  | OP |  | DR02 | 10200602 | Fuel Comb - Industrial Boilers, ICEs - Natural Gas | Through air dryer | Through air dryer natural gas combustion with low NOx burner | OP |  | 165.002 | E6FT3SD | Natural Gas | I | 8760 |  |  |  | Volatile Organic Compounds | CAP |  | 0.45376 | TON | 5.5 | LB | E6FT3SD | EPA. March, 1998. Section 1.4, Natural Gas Combustion. In: Compilation of Air Pollutant Emissi... | USEPA Emission Factor (no Control Efficiency used) |  | 2023GADNR | 2023GADNR
13021 | Bibb | 21722611 | 2100237 |  | Irving Consumer Products, Inc. Macon | 322120 | Paper Mills |  | 32.7411 | -83.6428 | OP | 2017 | DR02 | Dryer, unknown if direct or indirect. | Through-Air Dryer (TAD) | 50 | E6BTU/HR |  | OP |  | DR02 | 10200602 | Fuel Comb - Industrial Boilers, ICEs - Natural Gas | Through air dryer | Through air dryer natural gas combustion with low NOx burner | OP |  | 165.002 | E6FT3SD | Natural Gas | I | 8760 |  |  |  | Sulfur Dioxide | CAP |  | 0.049501 | TON | 0.6 | LB | E6FT3SD | EPA. March, 1998. Section 1.4, Natural Gas Combustion. In: Compilation of Air Pollutant Emissi... | USEPA Emission Factor (no Control Efficiency used) |  | 2023GADNR | 2023GADNR
13021 | Bibb | 21722611 | 2100237 |  | Irving Consumer Products, Inc. Macon | 322120 | Paper Mills |  | 32.7411 | -83.6428 | OP | 2017 | DR02 | Dryer, unknown if direct or indirect. | Through-Air Dryer (TAD) | 50 | E6BTU/HR |  | OP |  | DR02 | 10200602 | Fuel Comb - Industrial Boilers, ICEs - Natural Gas | Through air dryer | Through air dryer natural gas combustion with low NOx burner | OP |  | 165.002 | E6FT3SD | Natural Gas | I | 8760 |  |  |  | PM10 Primary (Filt + Cond) | CAP |  | 0.62701 | TON | 7.6 | LB | E6FT3SD | This emission factor was derived from other particulate matter emission factors. | USEPA Emission Factor (no Control Efficiency used) |  | 2023GADNR | 2023GADNR
13021 | Bibb | 21722611 | 2100237 |  | Irving Consumer Products, Inc. Macon | 322120 | Paper Mills |  | 32.7411 | -83.6428 | OP | 2017 | DR02 | Dryer, unknown if direct or indirect. | Through-Air Dryer (TAD) | 50 | E6BTU/HR |  | OP |  | DR02 | 10200602 | Fuel Comb - Industrial Boilers, ICEs - Natural Gas | Through air dryer | Through air dryer natural gas combustion with low NOx burner | OP |  | 165.002 | E6FT3SD | Natural Gas | I | 8760 |  |  |  | Nitrogen Oxides | CAP |  | 3.3 | TON | 40 | LB | E6FT3SD | Manufacturer guarantee for low NOx burners | Manufacturer Specification | Irving Consumer Products is installing Low-NOx burners in TAD #1 and #2. The manufacture has guaranteed a NOx emission rate equivalent to 24 ppmv 3% O2 on a dry volume basis at 100 % design maximum fire rate (29 lb NOx per mmft3). The manufacture has guaranteed a CO emission rate equivalent to 50 ppmv 3% O2 on a dry volume basis at 100 % design maximum fire rate (37 lb CO per mmft3). Emission | 2023GADNR | 2023GADNR
13021 | Bibb | 21722611 | 2100237 |  | Irving Consumer Products, Inc. Macon | 322120 | Paper Mills |  | 32.7411 | -83.6428 | OP | 2017 | DR02 | Dryer, unknown if direct or indirect. | Through-Air Dryer (TAD) | 50 | E6BTU/HR |  | OP |  | DR02 | 10200602 | Fuel Comb - Industrial Boilers, ICEs - Natural Gas | Through air dryer | Through air dryer natural gas combustion with low NOx burner | OP |  | 165.002 | E6FT3SD | Natural Gas | I | 8760 |  |  |  | Carbon Monoxide | CAP |  | 4.125 | TON | 50 | LB | E6FT3SD | Manufacturer guarantee for low NOx burners | Manufacturer Specification | Irving Consumer Products is installing Low-NOx burners in TAD #1 and #2. The manufacture has guaranteed a NOx emission rate equivalent to 24 ppmv 3% O2 on a dry volume basis at 100 % design maximum fire rate (29 lb NOx per mmft3). The manufacture has guaranteed a CO emission rate equivalent to 50 ppmv 3% O2 on a dry volume basis at 100 % design maximum fire rate (37 lb CO per mmft3). Emission | 2023GADNR | 2023GADNR
13021 | Bibb | 21722611 | 2100237 |  | Irving Consumer Products, Inc. Macon | 322120 | Paper Mills |  | 32.7411 | -83.6428 | OP | 2017 | DR02 | Dryer, unknown if direct or indirect. | Through-Air Dryer (TAD) | 50 | E6BTU/HR |  | OP |  | DR02 | 10200602 | Fuel Comb - Industrial Boilers, ICEs - Natural Gas | Through air dryer | Through air dryer natural gas combustion with low NOx burner | OP |  | 165.002 | E6FT3SD | Natural Gas | I | 8760 |  |  |  | Carbon Dioxide | GHG |  | 9900.12 | TON | 120000 | LB | E6FT3SD | EPA. March, 1998. Section 1.4, Natural Gas Combustion. In: Compilation of Air Pollutant Emissi... | USEPA Emission Factor (no Control Efficiency used) |  | 2023GADNR | 2023GADNR
13021 | Bibb | 21722611 | 2100237 |  | Irving Consumer Products, Inc. Macon | 322120 | Paper Mills |  | 32.7411 | -83.6428 | OP | 2017 | DR04 | Dryer, unknown if direct or indirect. | Through-Air Dryer (TAD) | 50 | E6BTU/HR |  | OP |  | DR04 | 10200602 | Fuel Comb - Industrial Boilers, ICEs - Natural Gas | Through air dryer | Through air dryer natural gas combustion with low NOx burners | OP |  | 250.501 | E6FT3SD | Natural Gas | I | 8760 |  |  |  | Nitrogen Oxides | CAP |  | 5.01 | TON | 40 | LB | E6FT3SD | Manufacturers guarantee for low NOx burners | Manufacturer Specification | Irving Consumer Products is installing Low-NOx burners in TAD #1 and #2. The manufacture has guaranteed a NOx emission rate equivalent to 24 ppmv 3% O2 on a dry volume basis at 100 % design maximum fire rate (29 lb NOx per mmft3). The manufacture has guaranteed a CO emission rate equivalent to 50 ppmv 3% O2 on a dry volume basis at 100 % design maximum fire rate (37 lb CO per mmft3). Emission | 2023GADNR | 2023GADNR
13021 | Bibb | 21722611 | 2100237 |  | Irving Consumer Products, Inc. Macon | 322120 | Paper Mills |  | 32.7411 | -83.6428 | OP | 2017 | DR04 | Dryer, unknown if direct or indirect. | Through-Air Dryer (TAD) | 50 | E6BTU/HR |  | OP |  | DR04 | 10200602 | Fuel Comb - Industrial Boilers, ICEs - Natural Gas | Through air dryer | Through air dryer natural gas combustion with low NOx burners | OP |  | 250.501 | E6FT3SD | Natural Gas | I | 8760 |  |  |  | Carbon Monoxide | CAP |  | 6.2625 | TON | 50 | LB | E6FT3SD | Manufacturers guarantee for low NOx burners | Manufacturer Specification | Irving Consumer Products is installing Low-NOx burners in TAD #1 and #2. The manufacture has guaranteed a NOx emission rate equivalent to 24 ppmv 3% O2 on a dry volume basis at 100 % design maximum fire rate (29 lb NOx per mmft3). The manufacture has guaranteed a CO emission rate equivalent to 50 ppmv 3% O2 on a dry volume basis at 100 % design maximum fire rate (37 lb CO per mmft3). Emission | 2023GADNR | 2023GADNR
13021 | Bibb | 21722611 | 2100237 |  | Irving Consumer Products, Inc. Macon | 322120 | Paper Mills |  | 32.7411 | -83.6428 | OP | 2017 | DR04 | Dryer, unknown if direct or indirect. | Through-Air Dryer (TAD) | 50 | E6BTU/HR |  | OP |  | DR04 | 10200602 | Fuel Comb - Industrial Boilers, ICEs - Natural Gas | Through air dryer | Through air dryer natural gas combustion with low NOx burners | OP |  | 250.501 | E6FT3SD | Natural Gas | I | 8760 |  |  |  | Carbon Dioxide | GHG |  | 15030.1 | TON | 120000 | LB | E6FT3SD | EPA. March, 1998. Section 1.4, Natural Gas Combustion. In: Compilation of Air Pollutant Emissi... | USEPA Emission Factor (no Control Efficiency used) |  | 2023GADNR | 2023GADNR
13021 | Bibb | 21722611 | 2100237 |  | Irving Consumer Products, Inc. Macon | 322120 | Paper Mills |  | 32.7411 | -83.6428 | OP | 2017 | DR04 | Dryer, unknown if direct or indirect. | Through-Air Dryer (TAD) | 50 | E6BTU/HR |  | OP |  | DR04 | 10200602 | Fuel Comb - Industrial Boilers, ICEs - Natural Gas | Through air dryer | Through air dryer natural gas combustion with low NOx burners | OP |  | 250.501 | E6FT3SD | Natural Gas | I | 8760 |  |  |  | PM2.5 Filterable | CAP |  | 0.23798 | TON | 1.9 | LB | E6FT3SD | EPA. March, 1998. Section 1.4, Natural Gas Combustion. In: Compilation of Air Pollutant Emissi... | USEPA Emission Factor (no Control Efficiency used) |  | 2023GADNR | 2023GADNR
13021 | Bibb | 21722611 | 2100237 |  | Irving Consumer Products, Inc. Macon | 322120 | Paper Mills |  | 32.7411 | -83.6428 | OP | 2017 | DR04 | Dryer, unknown if direct or indirect. | Through-Air Dryer (TAD) | 50 | E6BTU/HR |  | OP |  | DR04 | 10200602 | Fuel Comb - Industrial Boilers, ICEs - Natural Gas | Through air dryer | Through air dryer natural gas combustion with low NOx burners | OP |  | 250.501 | E6FT3SD | Natural Gas | I | 8760 |  |  |  | PM10 Filterable | CAP |  | 0.23798 | TON | 1.9 | LB | E6FT3SD | EPA. March, 1998. Section 1.4, Natural Gas Combustion. In: Compilation of Air Pollutant Emissi... | USEPA Emission Factor (no Control Efficiency used) |  | 2023GADNR | 2023GADNR
13021 | Bibb | 21722611 | 2100237 |  | Irving Consumer Products, Inc. Macon | 322120 | Paper Mills |  | 32.7411 | -83.6428 | OP | 2017 | DR04 | Dryer, unknown if direct or indirect. | Through-Air Dryer (TAD) | 50 | E6BTU/HR |  | OP |  | DR04 | 10200602 | Fuel Comb - Industrial Boilers, ICEs - Natural Gas | Through air dryer | Through air dryer natural gas combustion with low NOx burners | OP |  | 250.501 | E6FT3SD | Natural Gas | I | 8760 |  |  |  | PM2.5 Primary (Filt + Cond) | CAP |  | 0.9519 | TON | 7.6 | LB | E6FT3SD | This emission factor was derived from other particulate matter emission factors. | USEPA Emission Factor (no Control Efficiency used) |  | 2023GADNR | 2023GADNR
13021 | Bibb | 21722611 | 2100237 |  | Irving Consumer Products, Inc. Macon | 322120 | Paper Mills |  | 32.7411 | -83.6428 | OP | 2017 | DR04 | Dryer, unknown if direct or indirect. | Through-Air Dryer (TAD) | 50 | E6BTU/HR |  | OP |  | DR04 | 10200602 | Fuel Comb - Industrial Boilers, ICEs - Natural Gas | Through air dryer | Through air dryer natural gas combustion with low NOx burners | OP |  | 250.501 | E6FT3SD | Natural Gas | I | 8760 |  |  |  | Volatile Organic Compounds | CAP |  | 0.68888 | TON | 5.5 | LB | E6FT3SD | EPA. March, 1998. Section 1.4, Natural Gas Combustion. In: Compilation of Air Pollutant Emissi... | USEPA Emission Factor (no Control Efficiency used) |  | 2023GADNR | 2023GADNR
13021 | Bibb | 21722611 | 2100237 |  | Irving Consumer Products, Inc. Macon | 322120 | Paper Mills |  | 32.7411 | -83.6428 | OP | 2017 | DR04 | Dryer, unknown if direct or indirect. | Through-Air Dryer (TAD) | 50 | E6BTU/HR |  | OP |  | DR04 | 10200602 | Fuel Comb - Industrial Boilers, ICEs - Natural Gas | Through air dryer | Through air dryer natural gas combustion with low NOx burners | OP |  | 250.501 | E6FT3SD | Natural Gas | I | 8760 |  |  |  | Sulfur Dioxide | CAP |  | 0.07515 | TON | 0.6 | LB | E6FT3SD | EPA. March, 1998. Section 1.4, Natural Gas Combustion. In: Compilation of Air Pollutant Emissi... | USEPA Emission Factor (no Control Efficiency used) |  | 2023GADNR | 2023GADNR
13021 | Bibb | 21722611 | 2100237 |  | Irving Consumer Products, Inc. Macon | 322120 | Paper Mills |  | 32.7411 | -83.6428 | OP | 2017 | DR04 | Dryer, unknown if direct or indirect. | Through-Air Dryer (TAD) | 50 | E6BTU/HR |  | OP |  | DR04 | 10200602 | Fuel Comb - Industrial Boilers, ICEs - Natural Gas | Through air dryer | Through air dryer natural gas combustion with low NOx burners | OP |  | 250.501 | E6FT3SD | Natural Gas | I | 8760 |  |  |  | PM10 Primary (Filt + Cond) | CAP |  | 0.9519 | TON | 7.6 | LB | E6FT3SD | This emission factor was derived from other particulate matter emission factors. | USEPA Emission Factor (no Control Efficiency used) |  | 2023GADNR | 2023GADNR
13021 | Bibb | 21722611 | 2100237 |  | Irving Consumer Products, Inc. Macon | 322120 | Paper Mills |  | 32.7411 | -83.6428 | OP | 2017 | BL01 | Boiler | Natural Gas Boiler | 68.6 | E6BTU/HR |  | OP |  | BL01 | 10200602 | Fuel Comb - Industrial Boilers, ICEs - Natural Gas | Boiler #1 |  | OP |  | 195.69 | E6FT3SD | Natural Gas | I | 8760 |  |  |  | PM2.5 Filterable | CAP |  | 0.18591 | TON | 1.9 | LB | E6FT3SD | EPA. March, 1998. Section 1.4, Natural Gas Combustion. In: Compilation of Air Pollutant Emissi... | USEPA Emission Factor (no Control Efficiency used) |  | 2023GADNR | 2023GADNR
13021 | Bibb | 21722611 | 2100237 |  | Irving Consumer Products, Inc. Macon | 322120 | Paper Mills |  | 32.7411 | -83.6428 | OP | 2017 | BL01 | Boiler | Natural Gas Boiler | 68.6 | E6BTU/HR |  | OP |  | BL01 | 10200602 | Fuel Comb - Industrial Boilers, ICEs - Natural Gas | Boiler #1 |  | OP |  | 195.69 | E6FT3SD | Natural Gas | I | 8760 |  |  |  | PM10 Filterable | CAP |  | 0.18591 | TON | 1.9 | LB | E6FT3SD | EPA. March, 1998. Section 1.4, Natural Gas Combustion. In: Compilation of Air Pollutant Emissi... | USEPA Emission Factor (no Control Efficiency used) |  | 2023GADNR | 2023GADNR
13021 | Bibb | 21722611 | 2100237 |  | Irving Consumer Products, Inc. Macon | 322120 | Paper Mills |  | 32.7411 | -83.6428 | OP | 2017 | BL01 | Boiler | Natural Gas Boiler | 68.6 | E6BTU/HR |  | OP |  | BL01 | 10200602 | Fuel Comb - Industrial Boilers, ICEs - Natural Gas | Boiler #1 |  | OP |  | 195.69 | E6FT3SD | Natural Gas | I | 8760 |  |  |  | PM2.5 Primary (Filt + Cond) | CAP |  | 0.74362 | TON | 7.6 | LB | E6FT3SD | This emission factor was derived from other particulate matter emission factors. | USEPA Emission Factor (no Control Efficiency used) |  | 2023GADNR | 2023GADNR
13021 | Bibb | 21722611 | 2100237 |  | Irving Consumer Products, Inc. Macon | 322120 | Paper Mills |  | 32.7411 | -83.6428 | OP | 2017 | BL01 | Boiler | Natural Gas Boiler | 68.6 | E6BTU/HR |  | OP |  | BL01 | 10200602 | Fuel Comb - Industrial Boilers, ICEs - Natural Gas | Boiler #1 |  | OP |  | 195.69 | E6FT3SD | Natural Gas | I | 8760 |  |  |  | Carbon Dioxide | GHG |  | 11741.4 | TON | 120000 | LB | E6FT3SD | EPA. March, 1998. Section 1.4, Natural Gas Combustion. In: Compilation of Air Pollutant Emissi... | USEPA Emission Factor (no Control Efficiency used) |  | 2023GADNR | 2023GADNR
13021 | Bibb | 21722611 | 2100237 |  | Irving Consumer Products, Inc. Macon | 322120 | Paper Mills |  | 32.7411 | -83.6428 | OP | 2017 | BL01 | Boiler | Natural Gas Boiler | 68.6 | E6BTU/HR |  | OP |  | BL01 | 10200602 | Fuel Comb - Industrial Boilers, ICEs - Natural Gas | Boiler #1 |  | OP |  | 195.69 | E6FT3SD | Natural Gas | I | 8760 |  |  |  | Nitrogen Oxides | CAP |  | 4.8922 | TON | 50 | LB | E6FT3SD | Low NOx boiler | Manufacturer Specification |  | 2023GADNR | 2023GADNR
13021 | Bibb | 21722611 | 2100237 |  | Irving Consumer Products, Inc. Macon | 322120 | Paper Mills |  | 32.7411 | -83.6428 | OP | 2017 | BL01 | Boiler | Natural Gas Boiler | 68.6 | E6BTU/HR |  | OP |  | BL01 | 10200602 | Fuel Comb - Industrial Boilers, ICEs - Natural Gas | Boiler #1 |  | OP |  | 195.69 | E6FT3SD | Natural Gas | I | 8760 |  |  |  | PM10 Primary (Filt + Cond) | CAP |  | 0.74362 | TON | 7.6 | LB | E6FT3SD | This emission factor was derived from other particulate matter emission factors. | USEPA Emission Factor (no Control Efficiency used) |  | 2023GADNR | 2023GADNR
13021 | Bibb | 21722611 | 2100237 |  | Irving Consumer Products, Inc. Macon | 322120 | Paper Mills |  | 32.7411 | -83.6428 | OP | 2017 | BL01 | Boiler | Natural Gas Boiler | 68.6 | E6BTU/HR |  | OP |  | BL01 | 10200602 | Fuel Comb - Industrial Boilers, ICEs - Natural Gas | Boiler #1 |  | OP |  | 195.69 | E6FT3SD | Natural Gas | I | 8760 |  |  |  | Volatile Organic Compounds | CAP |  | 0.53815 | TON | 5.5 | LB | E6FT3SD | EPA. March, 1998. Section 1.4, Natural Gas Combustion. In: Compilation of Air Pollutant Emissi... | USEPA Emission Factor (no Control Efficiency used) |  | 2023GADNR | 2023GADNR
13021 | Bibb | 21722611 | 2100237 |  | Irving Consumer Products, Inc. Macon | 322120 | Paper Mills |  | 32.7411 | -83.6428 | OP | 2017 | BL01 | Boiler | Natural Gas Boiler | 68.6 | E6BTU/HR |  | OP |  | BL01 | 10200602 | Fuel Comb - Industrial Boilers, ICEs - Natural Gas | Boiler #1 |  | OP |  | 195.69 | E6FT3SD | Natural Gas | I | 8760 |  |  |  | Carbon Monoxide | CAP |  | 8.219 | TON | 84 | LB | E6FT3SD | EPA. March, 1998. Section 1.4, Natural Gas Combustion. In: Compilation of Air Pollutant Emissi... | USEPA Emission Factor (no Control Efficiency used) |  | 2023GADNR | 2023GADNR
13021 | Bibb | 21722611 | 2100237 |  | Irving Consumer Products, Inc. Macon | 322120 | Paper Mills |  | 32.7411 | -83.6428 | OP | 2017 | BL01 | Boiler | Natural Gas Boiler | 68.6 | E6BTU/HR |  | OP |  | BL01 | 10200602 | Fuel Comb - Industrial Boilers, ICEs - Natural Gas | Boiler #1 |  | OP |  | 195.69 | E6FT3SD | Natural Gas | I | 8760 |  |  |  | Sulfur Dioxide | CAP |  | 0.058707 | TON | 0.6 | LB | E6FT3SD | EPA. March, 1998. Section 1.4, Natural Gas Combustion. In: Compilation of Air Pollutant Emissi... | USEPA Emission Factor (no Control Efficiency used) |  | 2023GADNR | 2023GADNR
13021 | Bibb | 21722611 | 2100237 |  | Irving Consumer Products, Inc. Macon | 322120 | Paper Mills |  | 32.7411 | -83.6428 | OP | 2017 | DR01 | Dryer, unknown if direct or indirect. | Through-Air Dryer (TAD) | 111 | E6BTU/HR |  | OP |  | DR01 | 10200601 | Fuel Comb - Industrial Boilers, ICEs - Natural Gas | Through air dryer | Through air dryer natural gas combustion with low NOx burner. | OP |  | 378.427 | E6FT3SD | Natural Gas | I | 8760 |  |  |  | PM2.5 Filterable | CAP |  | 0.35951 | TON | 1.9 | LB | E6FT3SD | EPA. March, 1998. Section 1.4, Natural Gas Combustion. In: Compilation of Air Pollutant Emissi... | USEPA Emission Factor (no Control Efficiency used) |  | 2023GADNR | 2023GADNR
13021 | Bibb | 21722611 | 2100237 |  | Irving Consumer Products, Inc. Macon | 322120 | Paper Mills |  | 32.7411 | -83.6428 | OP | 2017 | DR01 | Dryer, unknown if direct or indirect. | Through-Air Dryer (TAD) | 111 | E6BTU/HR |  | OP |  | DR01 | 10200601 | Fuel Comb - Industrial Boilers, ICEs - Natural Gas | Through air dryer | Through air dryer natural gas combustion with low NOx burner. | OP |  | 378.427 | E6FT3SD | Natural Gas | I | 8760 |  |  |  | PM10 Filterable | CAP |  | 0.35951 | TON | 1.9 | LB | E6FT3SD | EPA. March, 1998. Section 1.4, Natural Gas Combustion. In: Compilation of Air Pollutant Emissi... | USEPA Emission Factor (no Control Efficiency used) |  | 2023GADNR | 2023GADNR
13021 | Bibb | 21722611 | 2100237 |  | Irving Consumer Products, Inc. Macon | 322120 | Paper Mills |  | 32.7411 | -83.6428 | OP | 2017 | DR01 | Dryer, unknown if direct or indirect. | Through-Air Dryer (TAD) | 111 | E6BTU/HR |  | OP |  | DR01 | 10200601 | Fuel Comb - Industrial Boilers, ICEs - Natural Gas | Through air dryer | Through air dryer natural gas combustion with low NOx burner. | OP |  | 378.427 | E6FT3SD | Natural Gas | I | 8760 |  |  |  | PM2.5 Primary (Filt + Cond) | CAP |  | 1.438 | TON | 7.6 | LB | E6FT3SD | This emission factor was derived from other particulate matter emission factors. | USEPA Emission Factor (no Control Efficiency used) |  | 2023GADNR | 2023GADNR
13021 | Bibb | 21722611 | 2100237 |  | Irving Consumer Products, Inc. Macon | 322120 | Paper Mills |  | 32.7411 | -83.6428 | OP | 2017 | DR01 | Dryer, unknown if direct or indirect. | Through-Air Dryer (TAD) | 111 | E6BTU/HR |  | OP |  | DR01 | 10200601 | Fuel Comb - Industrial Boilers, ICEs - Natural Gas | Through air dryer | Through air dryer natural gas combustion with low NOx burner. | OP |  | 378.427 | E6FT3SD | Natural Gas | I | 8760 |  |  |  | Volatile Organic Compounds | CAP |  | 1.0407 | TON | 5.5 | LB | E6FT3SD | EPA. March, 1998. Section 1.4, Natural Gas Combustion. In: Compilation of Air Pollutant Emissi... | USEPA Emission Factor (no Control Efficiency used) |  | 2023GADNR | 2023GADNR
13021 | Bibb | 21722611 | 2100237 |  | Irving Consumer Products, Inc. Macon | 322120 | Paper Mills |  | 32.7411 | -83.6428 | OP | 2017 | DR01 | Dryer, unknown if direct or indirect. | Through-Air Dryer (TAD) | 111 | E6BTU/HR |  | OP |  | DR01 | 10200601 | Fuel Comb - Industrial Boilers, ICEs - Natural Gas | Through air dryer | Through air dryer natural gas combustion with low NOx burner. | OP |  | 378.427 | E6FT3SD | Natural Gas | I | 8760 |  |  |  | Sulfur Dioxide | CAP |  | 0.11353 | TON | 0.6 | LB | E6FT3SD | EPA. March, 1998. Section 1.4, Natural Gas Combustion. In: Compilation of Air Pollutant Emissi... | USEPA Emission Factor (no Control Efficiency used) |  | 2023GADNR | 2023GADNR
13021 | Bibb | 21722611 | 2100237 |  | Irving Consumer Products, Inc. Macon | 322120 | Paper Mills |  | 32.7411 | -83.6428 | OP | 2017 | DR01 | Dryer, unknown if direct or indirect. | Through-Air Dryer (TAD) | 111 | E6BTU/HR |  | OP |  | DR01 | 10200601 | Fuel Comb - Industrial Boilers, ICEs - Natural Gas | Through air dryer | Through air dryer natural gas combustion with low NOx burner. | OP |  | 378.427 | E6FT3SD | Natural Gas | I | 8760 |  |  |  | PM10 Primary (Filt + Cond) | CAP |  | 1.438 | TON | 7.6 | LB | E6FT3SD | This emission factor was derived from other particulate matter emission factors. | USEPA Emission Factor (no Control Efficiency used) |  | 2023GADNR | 2023GADNR
13021 | Bibb | 21722611 | 2100237 |  | Irving Consumer Products, Inc. Macon | 322120 | Paper Mills |  | 32.7411 | -83.6428 | OP | 2017 | DR01 | Dryer, unknown if direct or indirect. | Through-Air Dryer (TAD) | 111 | E6BTU/HR |  | OP |  | DR01 | 10200601 | Fuel Comb - Industrial Boilers, ICEs - Natural Gas | Through air dryer | Through air dryer natural gas combustion with low NOx burner. | OP |  | 378.427 | E6FT3SD | Natural Gas | I | 8760 |  |  |  | Carbon Monoxide | CAP |  | 9.4607 | TON | 50 | LB | E6FT3SD | Manufacturer guarantee for low-NOx burners | Manufacturer Specification | Irving Consumer Products is installing Low-NOx burners in TAD #1 and #2. The manufacture has guaranteed a NOx emission rate equivalent to 24 ppmv 3% O2 on a dry volume basis at 100 % design maximum fire rate (29 lb NOx per mmft3). The manufacture has guaranteed a CO emission rate equivalent to 50 ppmv 3% O2 on a dry volume basis at 100 % design maximum fire rate (37 lb CO per mmft3). Emission | 2023GADNR | 2023GADNR
13021 | Bibb | 21722611 | 2100237 |  | Irving Consumer Products, Inc. Macon | 322120 | Paper Mills |  | 32.7411 | -83.6428 | OP | 2017 | DR01 | Dryer, unknown if direct or indirect. | Through-Air Dryer (TAD) | 111 | E6BTU/HR |  | OP |  | DR01 | 10200601 | Fuel Comb - Industrial Boilers, ICEs - Natural Gas | Through air dryer | Through air dryer natural gas combustion with low NOx burner. | OP |  | 378.427 | E6FT3SD | Natural Gas | I | 8760 |  |  |  | Nitrogen Oxides | CAP |  | 7.5685 | TON | 40 | LB | E6FT3SD | Manufacturer guarantee for low-NOx burners | Manufacturer Specification | Irving Consumer Products is installing Low-NOx burners in TAD #1 and #2. The manufacture has guaranteed a NOx emission rate equivalent to 24 ppmv 3% O2 on a dry volume basis at 100 % design maximum fire rate (29 lb NOx per mmft3). The manufacture has guaranteed a CO emission rate equivalent to 50 ppmv 3% O2 on a dry volume basis at 100 % design maximum fire rate (37 lb CO per mmft3). Emission | 2023GADNR | 2023GADNR
13021 | Bibb | 21722611 | 2100237 |  | Irving Consumer Products, Inc. Macon | 322120 | Paper Mills |  | 32.7411 | -83.6428 | OP | 2017 | DR01 | Dryer, unknown if direct or indirect. | Through-Air Dryer (TAD) | 111 | E6BTU/HR |  | OP |  | DR01 | 10200601 | Fuel Comb - Industrial Boilers, ICEs - Natural Gas | Through air dryer | Through air dryer natural gas combustion with low NOx burner. | OP |  | 378.427 | E6FT3SD | Natural Gas | I | 8760 |  |  |  | Carbon Dioxide | GHG |  | 22709.1 | TON | 120000 | LB | E6FT3SD | EPA Greenhouse Gas Reporting Rule 40 CFR Part 98, Subpart C, Table C-1 | USEPA Emission Factor (no Control Efficiency used) |  | 2023GADNR | 2023GADNR
13021 | Bibb | 21722611 | 2100237 |  | Irving Consumer Products, Inc. Macon | 322120 | Paper Mills |  | 32.7411 | -83.6428 | OP | 2017 | DR03 | Dryer, unknown if direct or indirect. | Through-Air Dryer (TAD) | 111 | E6BTU/HR |  | OP |  | DR03 | 10200601 | Fuel Comb - Industrial Boilers, ICEs - Natural Gas | Through air dryer | Through air dryer natural gas combustion with low NOx burners | OP |  | 721.431 | E6FT3SD | Natural Gas | I | 8760 |  |  |  | PM2.5 Filterable | CAP |  | 0.68536 | TON | 1.9 | LB | E6FT3SD | EPA. March, 1998. Section 1.4, Natural Gas Combustion. In: Compilation of Air Pollutant Emissi... | USEPA Emission Factor (no Control Efficiency used) |  | 2023GADNR | 2023GADNR
13021 | Bibb | 21722611 | 2100237 |  | Irving Consumer Products, Inc. Macon | 322120 | Paper Mills |  | 32.7411 | -83.6428 | OP | 2017 | DR03 | Dryer, unknown if direct or indirect. | Through-Air Dryer (TAD) | 111 | E6BTU/HR |  | OP |  | DR03 | 10200601 | Fuel Comb - Industrial Boilers, ICEs - Natural Gas | Through air dryer | Through air dryer natural gas combustion with low NOx burners | OP |  | 721.431 | E6FT3SD | Natural Gas | I | 8760 |  |  |  | PM10 Filterable | CAP |  | 0.68536 | TON | 1.9 | LB | E6FT3SD | EPA. March, 1998. Section 1.4, Natural Gas Combustion. In: Compilation of Air Pollutant Emissi... | USEPA Emission Factor (no Control Efficiency used) |  | 2023GADNR | 2023GADNR
13021 | Bibb | 21722611 | 2100237 |  | Irving Consumer Products, Inc. Macon | 322120 | Paper Mills |  | 32.7411 | -83.6428 | OP | 2017 | DR03 | Dryer, unknown if direct or indirect. | Through-Air Dryer (TAD) | 111 | E6BTU/HR |  | OP |  | DR03 | 10200601 | Fuel Comb - Industrial Boilers, ICEs - Natural Gas | Through air dryer | Through air dryer natural gas combustion with low NOx burners | OP |  | 721.431 | E6FT3SD | Natural Gas | I | 8760 |  |  |  | PM2.5 Primary (Filt + Cond) | CAP |  | 2.7414 | TON | 7.6 | LB | E6FT3SD | This emission factor was derived from other particulate matter emission factors. | USEPA Emission Factor (no Control Efficiency used) |  | 2023GADNR | 2023GADNR
13021 | Bibb | 21722611 | 2100237 |  | Irving Consumer Products, Inc. Macon | 322120 | Paper Mills |  | 32.7411 | -83.6428 | OP | 2017 | DR03 | Dryer, unknown if direct or indirect. | Through-Air Dryer (TAD) | 111 | E6BTU/HR |  | OP |  | DR03 | 10200601 | Fuel Comb - Industrial Boilers, ICEs - Natural Gas | Through air dryer | Through air dryer natural gas combustion with low NOx burners | OP |  | 721.431 | E6FT3SD | Natural Gas | I | 8760 |  |  |  | Volatile Organic Compounds | CAP |  | 1.9839 | TON | 5.5 | LB | E6FT3SD | EPA. March, 1998. Section 1.4, Natural Gas Combustion. In: Compilation of Air Pollutant Emissi... | USEPA Emission Factor (no Control Efficiency used) |  | 2023GADNR | 2023GADNR
13021 | Bibb | 21722611 | 2100237 |  | Irving Consumer Products, Inc. Macon | 322120 | Paper Mills |  | 32.7411 | -83.6428 | OP | 2017 | DR03 | Dryer, unknown if direct or indirect. | Through-Air Dryer (TAD) | 111 | E6BTU/HR |  | OP |  | DR03 | 10200601 | Fuel Comb - Industrial Boilers, ICEs - Natural Gas | Through air dryer | Through air dryer natural gas combustion with low NOx burners | OP |  | 721.431 | E6FT3SD | Natural Gas | I | 8760 |  |  |  | Sulfur Dioxide | CAP |  | 0.21643 | TON | 0.6 | LB | E6FT3SD | EPA. March, 1998. Section 1.4, Natural Gas Combustion. In: Compilation of Air Pollutant Emissi... | USEPA Emission Factor (no Control Efficiency used) |  | 2023GADNR | 2023GADNR
13021 | Bibb | 21722611 | 2100237 |  | Irving Consumer Products, Inc. Macon | 322120 | Paper Mills |  | 32.7411 | -83.6428 | OP | 2017 | DR03 | Dryer, unknown if direct or indirect. | Through-Air Dryer (TAD) | 111 | E6BTU/HR |  | OP |  | DR03 | 10200601 | Fuel Comb - Industrial Boilers, ICEs - Natural Gas | Through air dryer | Through air dryer natural gas combustion with low NOx burners | OP |  | 721.431 | E6FT3SD | Natural Gas | I | 8760 |  |  |  | PM10 Primary (Filt + Cond) | CAP |  | 2.7414 | TON | 7.6 | LB | E6FT3SD | This emission factor was derived from other particulate matter emission factors. | USEPA Emission Factor (no Control Efficiency used) |  | 2023GADNR | 2023GADNR
13021 | Bibb | 21722611 | 2100237 |  | Irving Consumer Products, Inc. Macon | 322120 | Paper Mills |  | 32.7411 | -83.6428 | OP | 2017 | DR03 | Dryer, unknown if direct or indirect. | Through-Air Dryer (TAD) | 111 | E6BTU/HR |  | OP |  | DR03 | 10200601 | Fuel Comb - Industrial Boilers, ICEs - Natural Gas | Through air dryer | Through air dryer natural gas combustion with low NOx burners | OP |  | 721.431 | E6FT3SD | Natural Gas | I | 8760 |  |  |  | Nitrogen Oxides | CAP |  | 14.4286 | TON | 40 | LB | E6FT3SD | Manufacturers guarantee for low NOx burners | Manufacturer Specification | Irving Consumer Products is installing Low-NOx burners in TAD #1 and #2. The manufacture has guaranteed a NOx emission rate equivalent to 24 ppmv 3% O2 on a dry volume basis at 100 % design maximum fire rate (29 lb NOx per mmft3). The manufacture has guaranteed a CO emission rate equivalent to 50 ppmv 3% O2 on a dry volume basis at 100 % design maximum fire rate (37 lb CO per mmft3). Emission | 2023GADNR | 2023GADNR
13021 | Bibb | 21722611 | 2100237 |  | Irving Consumer Products, Inc. Macon | 322120 | Paper Mills |  | 32.7411 | -83.6428 | OP | 2017 | DR03 | Dryer, unknown if direct or indirect. | Through-Air Dryer (TAD) | 111 | E6BTU/HR |  | OP |  | DR03 | 10200601 | Fuel Comb - Industrial Boilers, ICEs - Natural Gas | Through air dryer | Through air dryer natural gas combustion with low NOx burners | OP |  | 721.431 | E6FT3SD | Natural Gas | I | 8760 |  |  |  | Carbon Monoxide | CAP |  | 18.0358 | TON | 50 | LB | E6FT3SD | Manufacturer guarantee for low NOx burners | Manufacturer Specification | Irving Consumer Products is installing Low-NOx burners in TAD #1 and #2. The manufacture has guaranteed a NOx emission rate equivalent to 24 ppmv 3% O2 on a dry volume basis at 100 % design maximum fire rate (29 lb NOx per mmft3). The manufacture has guaranteed a CO emission rate equivalent to 50 ppmv 3% O2 on a dry volume basis at 100 % design maximum fire rate (37 lb CO per mmft3). Emission | 2023GADNR | 2023GADNR
13021 | Bibb | 21722611 | 2100237 |  | Irving Consumer Products, Inc. Macon | 322120 | Paper Mills |  | 32.7411 | -83.6428 | OP | 2017 | DR03 | Dryer, unknown if direct or indirect. | Through-Air Dryer (TAD) | 111 | E6BTU/HR |  | OP |  | DR03 | 10200601 | Fuel Comb - Industrial Boilers, ICEs - Natural Gas | Through air dryer | Through air dryer natural gas combustion with low NOx burners | OP |  | 721.431 | E6FT3SD | Natural Gas | I | 8760 |  |  |  | Carbon Dioxide | GHG |  | 43285.9 | TON | 120000 | LB | E6FT3SD | EPA. March, 1998. Section 1.4, Natural Gas Combustion. In: Compilation of Air Pollutant Emissi... | USEPA Emission Factor (no Control Efficiency used) |  | 2023GADNR | 2023GADNR
13021 | Bibb | 21722611 | 2100237 |  | Irving Consumer Products, Inc. Macon | 322120 | Paper Mills |  | 32.7411 | -83.6428 | OP | 2017 | EFP1 | Reciprocating IC Engine | Diesel Emergency Fire Pump | 315 | HP |  | OP |  | EFP1 | 20200401 | Fuel Comb - Industrial Boilers, ICEs - Oil | Emergency diesel fire pump |  | OP |  | 506 | GAL | Distillate Oil | E | 26 |  |  |  | PM2.5 Primary (Filt + Cond) | CAP |  | 0.00191 | TON | 7.55 | LB | E3GAL | This emission factor was derived from other particulate matter emission factors. | USEPA Emission Factor (no Control Efficiency used) | Emission Factor for Cummins CFP9EVS-F40 engine; Engine series Cummins QSL9 Series; EPA Tier 3 certified | 2023GADNR | 2023GADNR
13021 | Bibb | 21722611 | 2100237 |  | Irving Consumer Products, Inc. Macon | 322120 | Paper Mills |  | 32.7411 | -83.6428 | OP | 2017 | EFP1 | Reciprocating IC Engine | Diesel Emergency Fire Pump | 315 | HP |  | OP |  | EFP1 | 20200401 | Fuel Comb - Industrial Boilers, ICEs - Oil | Emergency diesel fire pump |  | OP |  | 506 | GAL | Distillate Oil | E | 26 |  |  |  | PM10 Primary (Filt + Cond) | CAP |  | 0.001986 | TON | 7.85 | LB | E3GAL | EPA. 1995. Section 3.4, Large Stationary Diesel and All Stationary Dual Fuel Engines. In: Comp... | USEPA Emission Factor (no Control Efficiency used) | Emission Factor for Cummins CFP9EVS-F40 engine; Engine series Cummins QSL9 Series; EPA Tier 3 certified | 2023GADNR | 2023GADNR
13021 | Bibb | 21722611 | 2100237 |  | Irving Consumer Products, Inc. Macon | 322120 | Paper Mills |  | 32.7411 | -83.6428 | OP | 2017 | EFP1 | Reciprocating IC Engine | Diesel Emergency Fire Pump | 315 | HP |  | OP |  | EFP1 | 20200401 | Fuel Comb - Industrial Boilers, ICEs - Oil | Emergency diesel fire pump |  | OP |  | 506 | GAL | Distillate Oil | E | 26 |  |  |  | PM2.5 Filterable | CAP |  | 0.001644 | TON | 6.5 | LB | E3GAL | EPA. October 1996. Section 3.4, Large Stationary Diesel and All Stationary Dual Fuel Engines. ... | USEPA Emission Factor (no Control Efficiency used) |  | 2023GADNR | 2023GADNR
13021 | Bibb | 21722611 | 2100237 |  | Irving Consumer Products, Inc. Macon | 322120 | Paper Mills |  | 32.7411 | -83.6428 | OP | 2017 | EFP1 | Reciprocating IC Engine | Diesel Emergency Fire Pump | 315 | HP |  | OP |  | EFP1 | 20200401 | Fuel Comb - Industrial Boilers, ICEs - Oil | Emergency diesel fire pump |  | OP |  | 506 | GAL | Distillate Oil | E | 26 |  |  |  | PM10 Filterable | CAP |  | 0.00172 | TON | 6.8 | LB | E3GAL | EPA. 1995. Section 3.4, Large Stationary Diesel and All Stationary Dual Fuel Engines. In: Comp... | USEPA Emission Factor (no Control Efficiency used) |  | 2023GADNR | 2023GADNR
13021 | Bibb | 21722611 | 2100237 |  | Irving Consumer Products, Inc. Macon | 322120 | Paper Mills |  | 32.7411 | -83.6428 | OP | 2017 | EFP1 | Reciprocating IC Engine | Diesel Emergency Fire Pump | 315 | HP |  | OP |  | EFP1 | 20200401 | Fuel Comb - Industrial Boilers, ICEs - Oil | Emergency diesel fire pump |  | OP |  | 506 | GAL | Distillate Oil | E | 26 |  |  |  | Sulfur Dioxide | CAP |  | 6.1e-05 | TON | 0.00024 | LB | GAL | AP-42, Emission Factors from Stationary Internal Combustion Sources, 10/96, Table 3.4-1 | Other Emission Factor (no Control Efficiency used) | AP-42, Emission Factors from Stationary Internal Combustion Sources, 10/96, Table 3.4-1 for Diesel Fuel (SCC 2-02-004-01), Use of Ultra Low Sulfur Diesel (Sulfur Content < 15 PPM, S = 0.0015%) | 2023GADNR | 2023GADNR
13021 | Bibb | 21722611 | 2100237 |  | Irving Consumer Products, Inc. Macon | 322120 | Paper Mills |  | 32.7411 | -83.6428 | OP | 2017 | EFP1 | Reciprocating IC Engine | Diesel Emergency Fire Pump | 315 | HP |  | OP |  | EFP1 | 20200401 | Fuel Comb - Industrial Boilers, ICEs - Oil | Emergency diesel fire pump |  | OP |  | 506 | GAL | Distillate Oil | E | 26 |  |  |  | Volatile Organic Compounds | CAP |  | 0.001331 | TON | 0.00526 | LB | GAL | Emission Factor for Cummins CFP9EVS-F40 engine; Engine series Cummins QSL9 Series | Manufacturer Specification | Emission Factor for Cummins CFP9EVS-F40 engine; Engine series Cummins QSL9 Series; EPA Tier 3 certified | 2023GADNR | 2023GADNR
13021 | Bibb | 21722611 | 2100237 |  | Irving Consumer Products, Inc. Macon | 322120 | Paper Mills |  | 32.7411 | -83.6428 | OP | 2017 | EFP1 | Reciprocating IC Engine | Diesel Emergency Fire Pump | 315 | HP |  | OP |  | EFP1 | 20200401 | Fuel Comb - Industrial Boilers, ICEs - Oil | Emergency diesel fire pump |  | OP |  | 506 | GAL | Distillate Oil | E | 26 |  |  |  | Nitrogen Oxides | CAP |  | 0.023782 | TON | 0.094 | LB | GAL | Emission Factor for Cummins CFP9EVS-F40 engine; Engine series Cummins QSL9 Series | Manufacturer Specification | Emission Factor for Cummins CFP9EVS-F40 engine; Engine series Cummins QSL9 Series; EPA Tier 3 certified | 2023GADNR | 2023GADNR
13021 | Bibb | 21722611 | 2100237 |  | Irving Consumer Products, Inc. Macon | 322120 | Paper Mills |  | 32.7411 | -83.6428 | OP | 2017 | EFP1 | Reciprocating IC Engine | Diesel Emergency Fire Pump | 315 | HP |  | OP |  | EFP1 | 20200401 | Fuel Comb - Industrial Boilers, ICEs - Oil | Emergency diesel fire pump |  | OP |  | 506 | GAL | Distillate Oil | E | 26 |  |  |  | Carbon Dioxide | GHG |  | 5.7178 | TON | 22600 | LB | E3GAL | EPA. October 1996. Section 3.4, Large Stationary Diesel and All Stationary Dual Fuel Engines. ... | USEPA Emission Factor (no Control Efficiency used) |  | 2023GADNR | 2023GADNR
13021 | Bibb | 21722611 | 2100237 |  | Irving Consumer Products, Inc. Macon | 322120 | Paper Mills |  | 32.7411 | -83.6428 | OP | 2017 | EFP1 | Reciprocating IC Engine | Diesel Emergency Fire Pump | 315 | HP |  | OP |  | EFP1 | 20200401 | Fuel Comb - Industrial Boilers, ICEs - Oil | Emergency diesel fire pump |  | OP |  | 506 | GAL | Distillate Oil | E | 26 |  |  |  | Carbon Monoxide | CAP |  | 0.015433 | TON | 0.061 | LB | GAL | Emission Factor for Cummins CFP9EVS-F40 engine; Engine series Cummins QSL9 Series | Manufacturer Specification | Emission Factor for Cummins CFP9EVS-F40 engine; Engine series Cummins QSL9 Series; EPA Tier 3 certified | 2023GADNR | 2023GADNR
13021 | Bibb | 21722611 | 2100237 |  | Irving Consumer Products, Inc. Macon | 322120 | Paper Mills |  | 32.7411 | -83.6428 | OP | 2017 | MF02 | Other/Small Combustion | Miscellaneous Natural Gas Fired Heating Units | 43.6 | E6BTU/HR |  | OP |  | MF02 | 10200602 | Fuel Comb - Industrial Boilers, ICEs - Natural Gas | Natural gas heating units | Space heaters with total heat input of 43.6 MMBTU/hr | OP |  | 50.25 | E6FT3SD | Natural Gas | I | 8760 |  |  |  | PM2.5 Filterable | CAP |  | 0.047738 | TON | 1.9 | LB | E6FT3SD | EPA. March, 1998. Section 1.4, Natural Gas Combustion. In: Compilation of Air Pollutant Emissi... | USEPA Emission Factor (no Control Efficiency used) |  | 2023GADNR | 2023GADNR
13021 | Bibb | 21722611 | 2100237 |  | Irving Consumer Products, Inc. Macon | 322120 | Paper Mills |  | 32.7411 | -83.6428 | OP | 2017 | MF02 | Other/Small Combustion | Miscellaneous Natural Gas Fired Heating Units | 43.6 | E6BTU/HR |  | OP |  | MF02 | 10200602 | Fuel Comb - Industrial Boilers, ICEs - Natural Gas | Natural gas heating units | Space heaters with total heat input of 43.6 MMBTU/hr | OP |  | 50.25 | E6FT3SD | Natural Gas | I | 8760 |  |  |  | PM10 Filterable | CAP |  | 0.047738 | TON | 1.9 | LB | E6FT3SD | EPA. March, 1998. Section 1.4, Natural Gas Combustion. In: Compilation of Air Pollutant Emissi... | USEPA Emission Factor (no Control Efficiency used) |  | 2023GADNR | 2023GADNR
13021 | Bibb | 21722611 | 2100237 |  | Irving Consumer Products, Inc. Macon | 322120 | Paper Mills |  | 32.7411 | -83.6428 | OP | 2017 | MF02 | Other/Small Combustion | Miscellaneous Natural Gas Fired Heating Units | 43.6 | E6BTU/HR |  | OP |  | MF02 | 10200602 | Fuel Comb - Industrial Boilers, ICEs - Natural Gas | Natural gas heating units | Space heaters with total heat input of 43.6 MMBTU/hr | OP |  | 50.25 | E6FT3SD | Natural Gas | I | 8760 |  |  |  | PM2.5 Primary (Filt + Cond) | CAP |  | 0.19095 | TON | 7.6 | LB | E6FT3SD | This emission factor was derived from other particulate matter emission factors. | USEPA Emission Factor (no Control Efficiency used) |  | 2023GADNR | 2023GADNR
13021 | Bibb | 21722611 | 2100237 |  | Irving Consumer Products, Inc. Macon | 322120 | Paper Mills |  | 32.7411 | -83.6428 | OP | 2017 | MF02 | Other/Small Combustion | Miscellaneous Natural Gas Fired Heating Units | 43.6 | E6BTU/HR |  | OP |  | MF02 | 10200602 | Fuel Comb - Industrial Boilers, ICEs - Natural Gas | Natural gas heating units | Space heaters with total heat input of 43.6 MMBTU/hr | OP |  | 50.25 | E6FT3SD | Natural Gas | I | 8760 |  |  |  | Volatile Organic Compounds | CAP |  | 0.13819 | TON | 5.5 | LB | E6FT3SD | EPA. March, 1998. Section 1.4, Natural Gas Combustion. In: Compilation of Air Pollutant Emissi... | USEPA Emission Factor (no Control Efficiency used) |  | 2023GADNR | 2023GADNR
13021 | Bibb | 21722611 | 2100237 |  | Irving Consumer Products, Inc. Macon | 322120 | Paper Mills |  | 32.7411 | -83.6428 | OP | 2017 | MF02 | Other/Small Combustion | Miscellaneous Natural Gas Fired Heating Units | 43.6 | E6BTU/HR |  | OP |  | MF02 | 10200602 | Fuel Comb - Industrial Boilers, ICEs - Natural Gas | Natural gas heating units | Space heaters with total heat input of 43.6 MMBTU/hr | OP |  | 50.25 | E6FT3SD | Natural Gas | I | 8760 |  |  |  | Sulfur Dioxide | CAP |  | 0.015075 | TON | 0.6 | LB | E6FT3SD | EPA. March, 1998. Section 1.4, Natural Gas Combustion. In: Compilation of Air Pollutant Emissi... | USEPA Emission Factor (no Control Efficiency used) |  | 2023GADNR | 2023GADNR
13021 | Bibb | 21722611 | 2100237 |  | Irving Consumer Products, Inc. Macon | 322120 | Paper Mills |  | 32.7411 | -83.6428 | OP | 2017 | MF02 | Other/Small Combustion | Miscellaneous Natural Gas Fired Heating Units | 43.6 | E6BTU/HR |  | OP |  | MF02 | 10200602 | Fuel Comb - Industrial Boilers, ICEs - Natural Gas | Natural gas heating units | Space heaters with total heat input of 43.6 MMBTU/hr | OP |  | 50.25 | E6FT3SD | Natural Gas | I | 8760 |  |  |  | PM10 Primary (Filt + Cond) | CAP |  | 0.19095 | TON | 7.6 | LB | E6FT3SD | This emission factor was derived from other particulate matter emission factors. | USEPA Emission Factor (no Control Efficiency used) |  | 2023GADNR | 2023GADNR
13021 | Bibb | 21722611 | 2100237 |  | Irving Consumer Products, Inc. Macon | 322120 | Paper Mills |  | 32.7411 | -83.6428 | OP | 2017 | MF02 | Other/Small Combustion | Miscellaneous Natural Gas Fired Heating Units | 43.6 | E6BTU/HR |  | OP |  | MF02 | 10200602 | Fuel Comb - Industrial Boilers, ICEs - Natural Gas | Natural gas heating units | Space heaters with total heat input of 43.6 MMBTU/hr | OP |  | 50.25 | E6FT3SD | Natural Gas | I | 8760 |  |  |  | Nitrogen Oxides | CAP |  | 2.5125 | TON | 100 | LB | E6FT3SD | EPA. 1995. Section 1.4, Natural Gas Combustion. In: Compilation of Air Pollutant Emission Fact... | USEPA Emission Factor (no Control Efficiency used) |  | 2023GADNR | 2023GADNR
13021 | Bibb | 21722611 | 2100237 |  | Irving Consumer Products, Inc. Macon | 322120 | Paper Mills |  | 32.7411 | -83.6428 | OP | 2017 | MF02 | Other/Small Combustion | Miscellaneous Natural Gas Fired Heating Units | 43.6 | E6BTU/HR |  | OP |  | MF02 | 10200602 | Fuel Comb - Industrial Boilers, ICEs - Natural Gas | Natural gas heating units | Space heaters with total heat input of 43.6 MMBTU/hr | OP |  | 50.25 | E6FT3SD | Natural Gas | I | 8760 |  |  |  | Carbon Monoxide | CAP |  | 2.1105 | TON | 84 | LB | E6FT3SD | EPA. March, 1998. Section 1.4, Natural Gas Combustion. In: Compilation of Air Pollutant Emissi... | USEPA Emission Factor (no Control Efficiency used) |  | 2023GADNR | 2023GADNR
13021 | Bibb | 21722611 | 2100237 |  | Irving Consumer Products, Inc. Macon | 322120 | Paper Mills |  | 32.7411 | -83.6428 | OP | 2017 | MF02 | Other/Small Combustion | Miscellaneous Natural Gas Fired Heating Units | 43.6 | E6BTU/HR |  | OP |  | MF02 | 10200602 | Fuel Comb - Industrial Boilers, ICEs - Natural Gas | Natural gas heating units | Space heaters with total heat input of 43.6 MMBTU/hr | OP |  | 50.25 | E6FT3SD | Natural Gas | I | 8760 |  |  |  | Carbon Dioxide | GHG |  | 3015 | TON | 120000 | LB | E6FT3SD | EPA. March, 1998. Section 1.4, Natural Gas Combustion. In: Compilation of Air Pollutant Emissi... | USEPA Emission Factor (no Control Efficiency used) |  | 2023GADNR | 2023GADNR
13021 | Bibb | 21722611 | 2100237 |  | Irving Consumer Products, Inc. Macon | 322120 | Paper Mills |  | 32.7411 | -83.6428 | OP | 2017 | EMGEN01 | Reciprocating IC Engine | Emergency natural gas fired generator | 100 | KW |  | OP |  | EMGEN01 | 20200254 | Fuel Comb - Industrial Boilers, ICEs - Natural Gas | Emergency natural gas fired generator |  | OP |  | 40.11 | E6BTU | Natural Gas | E | 26 |  |  |  | PM2.5 Filterable | CAP |  | 2e-06 | TON | 7.71e-05 | LB | E6BTU | EPA. 2000. Section 3.2, Natural Gas-fired Reciprocating Engines. In: Compilation of Air Pollut... | USEPA Emission Factor (no Control Efficiency used) |  | 2023GADNR | 2023GADNR
13021 | Bibb | 21722611 | 2100237 |  | Irving Consumer Products, Inc. Macon | 322120 | Paper Mills |  | 32.7411 | -83.6428 | OP | 2017 | EMGEN01 | Reciprocating IC Engine | Emergency natural gas fired generator | 100 | KW |  | OP |  | EMGEN01 | 20200254 | Fuel Comb - Industrial Boilers, ICEs - Natural Gas | Emergency natural gas fired generator |  | OP |  | 40.11 | E6BTU | Natural Gas | E | 26 |  |  |  | PM10 Filterable | CAP |  | 2e-06 | TON | 7.71e-05 | LB | E6BTU | EPA. 2000. Section 3.2, Natural Gas-fired Reciprocating Engines. In: Compilation of Air Pollut... | USEPA Emission Factor (no Control Efficiency used) |  | 2023GADNR | 2023GADNR
13021 | Bibb | 21722611 | 2100237 |  | Irving Consumer Products, Inc. Macon | 322120 | Paper Mills |  | 32.7411 | -83.6428 | OP | 2017 | EMGEN01 | Reciprocating IC Engine | Emergency natural gas fired generator | 100 | KW |  | OP |  | EMGEN01 | 20200254 | Fuel Comb - Industrial Boilers, ICEs - Natural Gas | Emergency natural gas fired generator |  | OP |  | 40.11 | E6BTU | Natural Gas | E | 26 |  |  |  | PM2.5 Primary (Filt + Cond) | CAP |  | 0.0002 | TON | 0.009987 | LB | E6BTU | This emission factor was derived from other particulate matter emission factors. | USEPA Emission Factor (no Control Efficiency used) |  | 2023GADNR | 2023GADNR
13021 | Bibb | 21722611 | 2100237 |  | Irving Consumer Products, Inc. Macon | 322120 | Paper Mills |  | 32.7411 | -83.6428 | OP | 2017 | EMGEN01 | Reciprocating IC Engine | Emergency natural gas fired generator | 100 | KW |  | OP |  | EMGEN01 | 20200254 | Fuel Comb - Industrial Boilers, ICEs - Natural Gas | Emergency natural gas fired generator |  | OP |  | 40.11 | E6BTU | Natural Gas | E | 26 |  |  |  | Volatile Organic Compounds | CAP |  | 0.002366 | TON | 0.118 | LB | E6BTU | EPA. 2000. Section 3.2, Natural Gas-fired Reciprocating Engines. In: Compilation of Air Pollut... | USEPA Emission Factor (no Control Efficiency used) |  | 2023GADNR | 2023GADNR
13021 | Bibb | 21722611 | 2100237 |  | Irving Consumer Products, Inc. Macon | 322120 | Paper Mills |  | 32.7411 | -83.6428 | OP | 2017 | EMGEN01 | Reciprocating IC Engine | Emergency natural gas fired generator | 100 | KW |  | OP |  | EMGEN01 | 20200254 | Fuel Comb - Industrial Boilers, ICEs - Natural Gas | Emergency natural gas fired generator |  | OP |  | 40.11 | E6BTU | Natural Gas | E | 26 |  |  |  | Sulfur Dioxide | CAP |  | 1.2e-05 | TON | 0.000588 | LB | E6BTU | EPA. 2000. Section 3.2, Natural Gas-fired Reciprocating Engines. In: Compilation of Air Pollut... | USEPA Emission Factor (no Control Efficiency used) |  | 2023GADNR | 2023GADNR
13021 | Bibb | 21722611 | 2100237 |  | Irving Consumer Products, Inc. Macon | 322120 | Paper Mills |  | 32.7411 | -83.6428 | OP | 2017 | EMGEN01 | Reciprocating IC Engine | Emergency natural gas fired generator | 100 | KW |  | OP |  | EMGEN01 | 20200254 | Fuel Comb - Industrial Boilers, ICEs - Natural Gas | Emergency natural gas fired generator |  | OP |  | 40.11 | E6BTU | Natural Gas | E | 26 |  |  |  | PM10 Primary (Filt + Cond) | CAP |  | 0.0002 | TON | 0.009987 | LB | E6BTU | This emission factor was derived from other particulate matter emission factors. | USEPA Emission Factor (no Control Efficiency used) |  | 2023GADNR | 2023GADNR
13021 | Bibb | 21722611 | 2100237 |  | Irving Consumer Products, Inc. Macon | 322120 | Paper Mills |  | 32.7411 | -83.6428 | OP | 2017 | EMGEN01 | Reciprocating IC Engine | Emergency natural gas fired generator | 100 | KW |  | OP |  | EMGEN01 | 20200254 | Fuel Comb - Industrial Boilers, ICEs - Natural Gas | Emergency natural gas fired generator |  | OP |  | 40.11 | E6BTU | Natural Gas | E | 26 |  |  |  | Carbon Dioxide | GHG |  | 2.206 | TON | 110 | LB | E6BTU | EPA. 2000. Section 3.2, Natural Gas-fired Reciprocating Engines. In: Compilation of Air Pollut... | USEPA Emission Factor (no Control Efficiency used) |  | 2023GADNR | 2023GADNR
13021 | Bibb | 21722611 | 2100237 |  | Irving Consumer Products, Inc. Macon | 322120 | Paper Mills |  | 32.7411 | -83.6428 | OP | 2017 | EMGEN01 | Reciprocating IC Engine | Emergency natural gas fired generator | 100 | KW |  | OP |  | EMGEN01 | 20200254 | Fuel Comb - Industrial Boilers, ICEs - Natural Gas | Emergency natural gas fired generator |  | OP |  | 40.11 | E6BTU | Natural Gas | E | 26 |  |  |  | Carbon Monoxide | CAP |  | 0.006357 | TON | 0.317 | LB | E6BTU | EPA. 2000. Section 3.2, Natural Gas-fired Reciprocating Engines. In: Compilation of Air Pollut... | USEPA Emission Factor (no Control Efficiency used) |  | 2023GADNR | 2023GADNR
13021 | Bibb | 21722611 | 2100237 |  | Irving Consumer Products, Inc. Macon | 322120 | Paper Mills |  | 32.7411 | -83.6428 | OP | 2017 | EMGEN01 | Reciprocating IC Engine | Emergency natural gas fired generator | 100 | KW |  | OP |  | EMGEN01 | 20200254 | Fuel Comb - Industrial Boilers, ICEs - Natural Gas | Emergency natural gas fired generator |  | OP |  | 40.11 | E6BTU | Natural Gas | E | 26 |  |  |  | Nitrogen Oxides | CAP |  | 0.081824 | TON | 4.08 | LB | E6BTU | EPA. 2000. Section 3.2, Natural Gas-fired Reciprocating Engines. In: Compilation of Air Pollut... | USEPA Emission Factor (no Control Efficiency used) |  | 2023GADNR | 2023GADNR
13021 | Bibb | 21722611 | 2100237 |  | Irving Consumer Products, Inc. Macon | 322120 | Paper Mills |  | 32.7411 | -83.6428 | OP | 2017 | EU01 | Paper Machine | Tissue Machine M8 |  |  | Tissue throughput capacity = 210.1 oven dry metric tons/dayPaper towel throughput capacity = 312.4 oven dry metric tons/day | OP |  | TM8 Adv. Wet Dust | 30700401 | Industrial Processes - Pulp & Paper |  |  | OP |  | 80976 | TON | Paper | O | 8760 |  |  |  | PM2.5 Filterable | CAP |  | 2.9961 | TON | 0.074 | LB | TON | Based on the results of the November 28-30, 2023 compliance test program at EU02 | Stack Test (no Control Efficiency used) | Based on the results of the November 28-30, 2023 compliance testing program at EU02, Stacks S20 and S23, results submitted under cover dated January 12, 2024. Emissions from EU02 stack testing used as emission factor for Title V PTE update. | 2023GADNR | 2023GADNR
13021 | Bibb | 21722611 | 2100237 |  | Irving Consumer Products, Inc. Macon | 322120 | Paper Mills |  | 32.7411 | -83.6428 | OP | 2017 | EU01 | Paper Machine | Tissue Machine M8 |  |  | Tissue throughput capacity = 210.1 oven dry metric tons/dayPaper towel throughput capacity = 312.4 oven dry metric tons/day | OP |  | TM8 Adv. Wet Dust | 30700401 | Industrial Processes - Pulp & Paper |  |  | OP |  | 80976 | TON | Paper | O | 8760 |  |  |  | PM10 Filterable | CAP |  | 2.9961 | TON | 0.074 | LB | TON | Based on the results of the November 28-30, 2023 compliance testing program at EU02. | Stack Test (no Control Efficiency used) | Based on the results of the November 28-30, 2023 compliance testing program at EU02, Stacks S20 and S23, results submitted under cover dated January 12, 2024. Emissions from EU02 stack testing used as emission factor for Title V PTE update. | 2023GADNR | 2023GADNR
13021 | Bibb | 21722611 | 2100237 |  | Irving Consumer Products, Inc. Macon | 322120 | Paper Mills |  | 32.7411 | -83.6428 | OP | 2017 | EU01 | Paper Machine | Tissue Machine M8 |  |  | Tissue throughput capacity = 210.1 oven dry metric tons/dayPaper towel throughput capacity = 312.4 oven dry metric tons/day | OP |  | TM8 Adv. Wet Dust | 30700401 | Industrial Processes - Pulp & Paper |  |  | OP |  | 80976 | TON | Paper | O | 8760 |  |  |  | PM Condensible | CAP |  | 6.2351 | TON | 0.154 | LB | TON | Based on the results of the January 18 - 19, 2023 compliance testing program at EU02. | Stack Test (no Control Efficiency used) | Based on the results of the November 28-30, 2023 compliance testing program at EU02, Stacks S20 and S23, results submitted under cover dated January 12, 2024. Emissions from EU02 stack testing used as emission factor for Title V PTE update. | 2023GADNR | 2023GADNR
13021 | Bibb | 21722611 | 2100237 |  | Irving Consumer Products, Inc. Macon | 322120 | Paper Mills |  | 32.7411 | -83.6428 | OP | 2017 | EU01 | Paper Machine | Tissue Machine M8 |  |  | Tissue throughput capacity = 210.1 oven dry metric tons/dayPaper towel throughput capacity = 312.4 oven dry metric tons/day | OP |  | TM8 Glue Containment | 30700401 | Industrial Processes - Pulp & Paper |  |  | OP |  | 80976 | TON | Paper | O | 8760 |  |  |  | PM2.5 Filterable | CAP |  | 0.12146 | TON | 0.003 | LB | TON | Based on the results of the January 18-19, 2023 compliance testing program at EU02 | Stack Test (no Control Efficiency used) | Based on the results of the January 18 - 19, 2023 compliance testing program at EU02, Stacks S21and S22, results submitted under cover dated March 3, 2023. Emissions from EU02 testing used as emission factor for Title V PTE update. | 2023GADNR | 2023GADNR
13021 | Bibb | 21722611 | 2100237 |  | Irving Consumer Products, Inc. Macon | 322120 | Paper Mills |  | 32.7411 | -83.6428 | OP | 2017 | EU01 | Paper Machine | Tissue Machine M8 |  |  | Tissue throughput capacity = 210.1 oven dry metric tons/dayPaper towel throughput capacity = 312.4 oven dry metric tons/day | OP |  | TM8 Glue Containment | 30700401 | Industrial Processes - Pulp & Paper |  |  | OP |  | 80976 | TON | Paper | O | 8760 |  |  |  | PM10 Filterable | CAP |  | 0.12146 | TON | 0.003 | LB | TON | Based on the results of the January 18 - 19, 2023 compliance testing program at EU02. | Stack Test (no Control Efficiency used) | Based on the results of the January 18 - 19, 2023 compliance testing program at EU02, Stacks S21and S22, results submitted under cover dated March 3, 2023. Emissions from EU02 testing used as emission factor for Title V PTE update. | 2023GADNR | 2023GADNR
13021 | Bibb | 21722611 | 2100237 |  | Irving Consumer Products, Inc. Macon | 322120 | Paper Mills |  | 32.7411 | -83.6428 | OP | 2017 | EU01 | Paper Machine | Tissue Machine M8 |  |  | Tissue throughput capacity = 210.1 oven dry metric tons/dayPaper towel throughput capacity = 312.4 oven dry metric tons/day | OP |  | TM8 Glue Containment | 30700401 | Industrial Processes - Pulp & Paper |  |  | OP |  | 80976 | TON | Paper | O | 8760 |  |  |  | PM Condensible | CAP |  | 1.0932 | TON | 0.027 | LB | TON | Based on the results of the January 18 - 19, 2023 compliance testing program at EU02. | Stack Test (no Control Efficiency used) | Based on the results of the January 18 - 19, 2023 compliance testing program at EU02, Stacks S21and S22, results submitted under cover dated March 3, 2023. Emissions from EU02 testing used as emission factor for Title V PTE update. | 2023GADNR | 2023GADNR
13021 | Bibb | 21722611 | 2100237 |  | Irving Consumer Products, Inc. Macon | 322120 | Paper Mills |  | 32.7411 | -83.6428 | OP | 2017 | EU01 | Paper Machine | Tissue Machine M8 |  |  | Tissue throughput capacity = 210.1 oven dry metric tons/dayPaper towel throughput capacity = 312.4 oven dry metric tons/day | OP |  | TM8 TAD Mist | 30700401 | Industrial Processes - Pulp & Paper |  |  | OP |  | 80976 | TON | Paper | O | 8760 |  |  |  | PM2.5 Filterable | CAP |  | 1.2956 | TON | 0.032 | LB | TON | Based on the results of the January 18 - 19, 2023 compliance testing program at EU02 | Stack Test (no Control Efficiency used) | Based on the results of the January 18 - 19, 2023 compliance testing program at EU02, Stacks S21and S22, results submitted under cover dated March 3, 2023. Emissions from EU02 testing used as emission factor for Title V PTE update. | 2023GADNR | 2023GADNR
13021 | Bibb | 21722611 | 2100237 |  | Irving Consumer Products, Inc. Macon | 322120 | Paper Mills |  | 32.7411 | -83.6428 | OP | 2017 | EU01 | Paper Machine | Tissue Machine M8 |  |  | Tissue throughput capacity = 210.1 oven dry metric tons/dayPaper towel throughput capacity = 312.4 oven dry metric tons/day | OP |  | TM8 TAD Mist | 30700401 | Industrial Processes - Pulp & Paper |  |  | OP |  | 80976 | TON | Paper | O | 8760 |  |  |  | PM10 Filterable | CAP |  | 1.2956 | TON | 0.032 | LB | TON | Based on the results of the January 18 - 19, 2023 compliance testing program | Stack Test (no Control Efficiency used) | Based on the results of the January 18 - 19, 2023 compliance testing program at EU02, Stacks S21and S22, results submitted under cover dated March 3, 2023. Emissions from EU02 testing used as emission factor for Title V PTE update. | 2023GADNR | 2023GADNR
13021 | Bibb | 21722611 | 2100237 |  | Irving Consumer Products, Inc. Macon | 322120 | Paper Mills |  | 32.7411 | -83.6428 | OP | 2017 | EU01 | Paper Machine | Tissue Machine M8 |  |  | Tissue throughput capacity = 210.1 oven dry metric tons/dayPaper towel throughput capacity = 312.4 oven dry metric tons/day | OP |  | TM8 TAD Mist | 30700401 | Industrial Processes - Pulp & Paper |  |  | OP |  | 80976 | TON | Paper | O | 8760 |  |  |  | PM Condensible | CAP |  | 2.5103 | TON | 0.062 | LB | TON | Based on the results of the January 18 - 19, 2023 compliance testing program at EU02. | Stack Test (no Control Efficiency used) | Based on the results of the January 18 - 19, 2023 compliance testing program at EU02, Stacks S21and S22, results submitted under cover dated March 3, 2023. Emissions from EU02 testing used as emission factor for Title V PTE update. | 2023GADNR | 2023GADNR
13021 | Bibb | 21722611 | 2100237 |  | Irving Consumer Products, Inc. Macon | 322120 | Paper Mills |  | 32.7411 | -83.6428 | OP | 2017 | EU01 | Paper Machine | Tissue Machine M8 |  |  | Tissue throughput capacity = 210.1 oven dry metric tons/dayPaper towel throughput capacity = 312.4 oven dry metric tons/day | OP |  | TM8 Former | 30700401 | Industrial Processes - Pulp & Paper |  |  | OP |  | 80976 | TON | Paper | O | 8760 |  |  |  | PM2.5 Filterable | CAP |  | 1.4171 | TON | 0.035 | LB | TON | Based on the results of the November 28-30, 2023 compliance testing program at EU02 | Stack Test (no Control Efficiency used) | Based on the results of the November 28-30, 2023 compliance testing program at EU02, Stacks S20 and S23, results submitted under cover dated January 12, 2024. Emissions from EU02 stack testing used as emission factor for Title V PTE update. | 2023GADNR | 2023GADNR
13021 | Bibb | 21722611 | 2100237 |  | Irving Consumer Products, Inc. Macon | 322120 | Paper Mills |  | 32.7411 | -83.6428 | OP | 2017 | EU01 | Paper Machine | Tissue Machine M8 |  |  | Tissue throughput capacity = 210.1 oven dry metric tons/dayPaper towel throughput capacity = 312.4 oven dry metric tons/day | OP |  | TM8 Former | 30700401 | Industrial Processes - Pulp & Paper |  |  | OP |  | 80976 | TON | Paper | O | 8760 |  |  |  | PM10 Filterable | CAP |  | 1.4171 | TON | 0.035 | LB | TON | Based on the results of the November 28-30, 2023 compliance testing program at EU02. | Stack Test (no Control Efficiency used) | Based on the results of the November 28-30, 2023 compliance testing program at EU02, Stacks S20 and S23, results submitted under cover dated January 12, 2024. Emissions from EU02 stack testing used as emission factor for Title V PTE update. | 2023GADNR | 2023GADNR
13021 | Bibb | 21722611 | 2100237 |  | Irving Consumer Products, Inc. Macon | 322120 | Paper Mills |  | 32.7411 | -83.6428 | OP | 2017 | EU01 | Paper Machine | Tissue Machine M8 |  |  | Tissue throughput capacity = 210.1 oven dry metric tons/dayPaper towel throughput capacity = 312.4 oven dry metric tons/day | OP |  | TM8 Former | 30700401 | Industrial Processes - Pulp & Paper |  |  | OP |  | 80976 | TON | Paper | O | 8760 |  |  |  | PM Condensible | CAP |  | 6.1542 | TON | 0.152 | LB | TON | Based on the results of the November 28-30, 2023 compliance testing program at EU02. | Stack Test (no Control Efficiency used) | Based on the results of the November 28-30, 2023 compliance testing program at EU02, Stacks S20 and S23, results submitted under cover dated January 12, 2024. Emissions from EU02 stack testing used as emission factor for Title V PTE update. | 2023GADNR | 2023GADNR
13021 | Bibb | 21722611 | 2100237 |  | Irving Consumer Products, Inc. Macon | 322120 | Paper Mills |  | 32.7411 | -83.6428 | OP | 2017 | EU02 | Paper Machine | Tissue Machine Exhaust |  |  | Tissue throughput capacity = 210.1 oven dry metric tons/dayPaper towel throughput capacity = 312.4 oven dry metric tons/day | OP |  | TM9 Adv. Wet Dust | 30700401 | Industrial Processes - Pulp & Paper |  |  | OP |  | 119277 | TON | Paper | O | 8760 |  |  |  | PM2.5 Filterable | CAP |  | 4.4132 | TON | 0.074 | LB | TON | Based on the results of the November 28-30, 2023 compliance testing program at EU02 | Stack Test (no Control Efficiency used) | Based on the results of the November 28-30, 2023 compliance testing program at EU02, Stacks S20 and S23, results submitted under cover dated January 12, 2024. Emissions from EU02 testing used as emission factor for Title V PTE update. | 2023GADNR | 2023GADNR
13021 | Bibb | 21722611 | 2100237 |  | Irving Consumer Products, Inc. Macon | 322120 | Paper Mills |  | 32.7411 | -83.6428 | OP | 2017 | EU02 | Paper Machine | Tissue Machine Exhaust |  |  | Tissue throughput capacity = 210.1 oven dry metric tons/dayPaper towel throughput capacity = 312.4 oven dry metric tons/day | OP |  | TM9 Adv. Wet Dust | 30700401 | Industrial Processes - Pulp & Paper |  |  | OP |  | 119277 | TON | Paper | O | 8760 |  |  |  | PM10 Filterable | CAP |  | 4.4132 | TON | 0.074 | LB | TON | Based on the results of the November 28-30, 2023 compliance testing program at EU02. | Stack Test (no Control Efficiency used) | Based on the results of the November 28-30, 2023 compliance testing program at EU02, Stacks S20 and S23, results submitted under cover dated January 12, 2024. Emissions from EU02 testing used as emission factor for Title V PTE update. | 2023GADNR | 2023GADNR
13021 | Bibb | 21722611 | 2100237 |  | Irving Consumer Products, Inc. Macon | 322120 | Paper Mills |  | 32.7411 | -83.6428 | OP | 2017 | EU02 | Paper Machine | Tissue Machine Exhaust |  |  | Tissue throughput capacity = 210.1 oven dry metric tons/dayPaper towel throughput capacity = 312.4 oven dry metric tons/day | OP |  | TM9 Adv. Wet Dust | 30700401 | Industrial Processes - Pulp & Paper |  |  | OP |  | 119277 | TON | Paper | O | 8760 |  |  |  | PM Condensible | CAP |  | 9.1843 | TON | 0.154 | LB | TON | Based on the results of the November 28-30, 2023 compliance testing program at EU02. | Stack Test (no Control Efficiency used) | Based on the results of the November 28-30, 2023 compliance testing program at EU02, Stacks S20 and S23, results submitted under cover dated January 12, 2024. Emissions from EU02 testing used as emission factor for Title V PTE update. | 2023GADNR | 2023GADNR
13021 | Bibb | 21722611 | 2100237 |  | Irving Consumer Products, Inc. Macon | 322120 | Paper Mills |  | 32.7411 | -83.6428 | OP | 2017 | EU02 | Paper Machine | Tissue Machine Exhaust |  |  | Tissue throughput capacity = 210.1 oven dry metric tons/dayPaper towel throughput capacity = 312.4 oven dry metric tons/day | OP |  | TM9 Glue Containment | 30700401 | Industrial Processes - Pulp & Paper |  |  | OP |  | 119277 | TON | Paper | O | 8760 |  |  |  | PM2.5 Filterable | CAP |  | 0.17892 | TON | 0.003 | LB | TON | Based on the results of the January 18 - 19, 2023 compliance testing program at EU02 | Stack Test (no Control Efficiency used) | Based on the results of the January 18 - 19, 2023 compliance testing program at EU02, Stacks S21and S22, results submitted under cover dated March 3, 2023. Emissions from EU02 testing used as emission factor for Title V PTE update. | 2023GADNR | 2023GADNR
13021 | Bibb | 21722611 | 2100237 |  | Irving Consumer Products, Inc. Macon | 322120 | Paper Mills |  | 32.7411 | -83.6428 | OP | 2017 | EU02 | Paper Machine | Tissue Machine Exhaust |  |  | Tissue throughput capacity = 210.1 oven dry metric tons/dayPaper towel throughput capacity = 312.4 oven dry metric tons/day | OP |  | TM9 Glue Containment | 30700401 | Industrial Processes - Pulp & Paper |  |  | OP |  | 119277 | TON | Paper | O | 8760 |  |  |  | PM10 Filterable | CAP |  | 0.17892 | TON | 0.003 | LB | TON | Based on the results of the January 18 - 19, 2023 compliance testing program at EU02. | Stack Test (no Control Efficiency used) | Based on the results of the January 18 - 19, 2023 compliance testing program at EU02, Stacks S21and S22, results submitted under cover dated March 3, 2023. Emissions from EU02 testing used as emission factor for Title V PTE update. | 2023GADNR | 2023GADNR
13021 | Bibb | 21722611 | 2100237 |  | Irving Consumer Products, Inc. Macon | 322120 | Paper Mills |  | 32.7411 | -83.6428 | OP | 2017 | EU02 | Paper Machine | Tissue Machine Exhaust |  |  | Tissue throughput capacity = 210.1 oven dry metric tons/dayPaper towel throughput capacity = 312.4 oven dry metric tons/day | OP |  | TM9 Glue Containment | 30700401 | Industrial Processes - Pulp & Paper |  |  | OP |  | 119277 | TON | Paper | O | 8760 |  |  |  | PM Condensible | CAP |  | 1.6102 | TON | 0.027 | LB | TON | Based on the results of the January 18 - 19, 2023 compliance testing program at EU02. | Stack Test (no Control Efficiency used) | Based on the results of the January 18 - 19, 2023 compliance testing program at EU02, Stacks S21and S22, results submitted under cover dated March 3, 2023. Emissions from EU02 testing used as emission factor for Title V PTE update. | 2023GADNR | 2023GADNR
13021 | Bibb | 21722611 | 2100237 |  | Irving Consumer Products, Inc. Macon | 322120 | Paper Mills |  | 32.7411 | -83.6428 | OP | 2017 | EU02 | Paper Machine | Tissue Machine Exhaust |  |  | Tissue throughput capacity = 210.1 oven dry metric tons/dayPaper towel throughput capacity = 312.4 oven dry metric tons/day | OP |  | TM9 TAD Mist | 30700401 | Industrial Processes - Pulp & Paper |  |  | OP |  | 119277 | TON | Paper | O | 8760 |  |  |  | PM2.5 Filterable | CAP |  | 1.9084 | TON | 0.032 | LB | TON | Based on the results of the January 18 - 19, 2023 compliance testing program at EU02 | Stack Test (no Control Efficiency used) | Based on the results of the January 18 - 19, 2023 compliance testing program at EU02, Stacks S21and S22, results submitted under cover dated March 3, 2023. Emissions from EU02 testing used as emission factor for Title V PTE update. | 2023GADNR | 2023GADNR
13021 | Bibb | 21722611 | 2100237 |  | Irving Consumer Products, Inc. Macon | 322120 | Paper Mills |  | 32.7411 | -83.6428 | OP | 2017 | EU02 | Paper Machine | Tissue Machine Exhaust |  |  | Tissue throughput capacity = 210.1 oven dry metric tons/dayPaper towel throughput capacity = 312.4 oven dry metric tons/day | OP |  | TM9 TAD Mist | 30700401 | Industrial Processes - Pulp & Paper |  |  | OP |  | 119277 | TON | Paper | O | 8760 |  |  |  | PM10 Filterable | CAP |  | 1.9084 | TON | 0.032 | LB | TON | Based on the results of the January 18 - 19, 2023 compliance testing program at EU02. | Stack Test (no Control Efficiency used) | Based on the results of the January 18 - 19, 2023 compliance testing program at EU02, Stacks S21and S22, results submitted under cover dated March 3, 2023. Emissions from EU02 testing used as emission factor for Title V PTE update. | 2023GADNR | 2023GADNR
13021 | Bibb | 21722611 | 2100237 |  | Irving Consumer Products, Inc. Macon | 322120 | Paper Mills |  | 32.7411 | -83.6428 | OP | 2017 | EU02 | Paper Machine | Tissue Machine Exhaust |  |  | Tissue throughput capacity = 210.1 oven dry metric tons/dayPaper towel throughput capacity = 312.4 oven dry metric tons/day | OP |  | TM9 TAD Mist | 30700401 | Industrial Processes - Pulp & Paper |  |  | OP |  | 119277 | TON | Paper | O | 8760 |  |  |  | PM Condensible | CAP |  | 3.6976 | TON | 0.062 | LB | TON | Based on the results of the January 18 - 19, 2023 compliance testing program at EU02. | Stack Test (no Control Efficiency used) | Based on the results of the January 18 - 19, 2023 compliance testing program at EU02, Stacks S21and S22, results submitted under cover dated March 3, 2023. Emissions from EU02 testing used as emission factor for Title V PTE update. | 2023GADNR | 2023GADNR
13021 | Bibb | 21722611 | 2100237 |  | Irving Consumer Products, Inc. Macon | 322120 | Paper Mills |  | 32.7411 | -83.6428 | OP | 2017 | EU02 | Paper Machine | Tissue Machine Exhaust |  |  | Tissue throughput capacity = 210.1 oven dry metric tons/dayPaper towel throughput capacity = 312.4 oven dry metric tons/day | OP |  | TM9 Former | 30700401 | Industrial Processes - Pulp & Paper |  |  | OP |  | 119277 | TON | Paper | O | 8760 |  |  |  | PM2.5 Filterable | CAP |  | 2.0873 | TON | 0.035 | LB | TON | Based on the results of the November 28-30, 2023 compliance testing program at EU02 | Stack Test (no Control Efficiency used) | Based on the results of the November 28-30, 2023 compliance testing program at EU02, Stacks S20 and S23, results submitted under cover dated January 12, 2024. Emissions from EU02 testing used as emission factor for Title V PTE update. | 2023GADNR | 2023GADNR
13021 | Bibb | 21722611 | 2100237 |  | Irving Consumer Products, Inc. Macon | 322120 | Paper Mills |  | 32.7411 | -83.6428 | OP | 2017 | EU02 | Paper Machine | Tissue Machine Exhaust |  |  | Tissue throughput capacity = 210.1 oven dry metric tons/dayPaper towel throughput capacity = 312.4 oven dry metric tons/day | OP |  | TM9 Former | 30700401 | Industrial Processes - Pulp & Paper |  |  | OP |  | 119277 | TON | Paper | O | 8760 |  |  |  | PM10 Filterable | CAP |  | 2.0873 | TON | 0.035 | LB | TON | Based on the results of the November 28-30, 2023 compliance testing program at EU02. | Stack Test (no Control Efficiency used) | Based on the results of the November 28-30, 2023 compliance testing program at EU02, Stacks S20 and S23, results submitted under cover dated January 12, 2024. Emissions from EU02 testing used as emission factor for Title V PTE update. | 2023GADNR | 2023GADNR
13021 | Bibb | 21722611 | 2100237 |  | Irving Consumer Products, Inc. Macon | 322120 | Paper Mills |  | 32.7411 | -83.6428 | OP | 2017 | EU02 | Paper Machine | Tissue Machine Exhaust |  |  | Tissue throughput capacity = 210.1 oven dry metric tons/dayPaper towel throughput capacity = 312.4 oven dry metric tons/day | OP |  | TM9 Former | 30700401 | Industrial Processes - Pulp & Paper |  |  | OP |  | 119277 | TON | Paper | O | 8760 |  |  |  | PM Condensible | CAP |  | 9.065 | TON | 0.152 | LB | TON | Based on the results of the November 28-30, 2023 compliance testing program at EU02. | Stack Test (no Control Efficiency used) | Based on the results of the November 28-30, 2023 compliance testing program at EU02, Stacks S20 and S23, results submitted under cover dated January 12, 2024. Emissions from EU02 testing used as emission factor for Title V PTE update. | 2023GADNR | 2023GADNR
13185 | Lowndes | 21728611 | 18500108 |  | Advanced Disposal Services Evergreen Landfill, Inc. | 562212 | Solid Waste Landfill |  | 30.8242 | -83.3597 | OP | 2015 | ES-01 | Unclassified | Open Evergreen Landfill |  |  |  | OP |  | CD01 | 50100410 | Waste Disposal | 3,000 scfm open flare |  | OP |  | 336.07 | E6FT3 | Landfill Gas | I | 8544 |  |  |  | Volatile Organic Compounds | CAP |  | 0.051 | TON | 171.5 | TON | E6TON | 171.5337 ppmv as hexane emission factor as 39% NMOC site-specific value (439.83 ppmv as hexane) | Site-Specific Emission Factor (no Control Efficiency used) |  | 2023GADNR | 2023GADNR
13185 | Lowndes | 21728611 | 18500108 |  | Advanced Disposal Services Evergreen Landfill, Inc. | 562212 | Solid Waste Landfill |  | 30.8242 | -83.3597 | OP | 2015 | ES-01 | Unclassified | Open Evergreen Landfill |  |  |  | OP |  | CD01 | 50100410 | Waste Disposal | 3,000 scfm open flare |  | OP |  | 336.07 | E6FT3 | Landfill Gas | I | 8544 |  |  |  | Sulfur Dioxide | CAP |  | 1.29 | TON | 46.9 | TON | E6TON | 46.9 ppmv TRS emission factor sourced from EPA AP-42, Section 2.4. | Other Emission Factor (no Control Efficiency used) |  | 2023GADNR | 2023GADNR
13185 | Lowndes | 21728611 | 18500108 |  | Advanced Disposal Services Evergreen Landfill, Inc. | 562212 | Solid Waste Landfill |  | 30.8242 | -83.3597 | OP | 2015 | ES-01 | Unclassified | Open Evergreen Landfill |  |  |  | OP |  | CD01 | 50100410 | Waste Disposal | 3,000 scfm open flare |  | OP |  | 336.07 | E6FT3 | Landfill Gas | I | 8544 |  |  |  | Nitrogen Oxides | CAP |  | 6.5534 | TON | 39 | LB | E6FT3 | AP-42 Section 2.4, Draft Section, Table 2.4-4 - Flare (October 2008) | Other Emission Factor (no Control Efficiency used) |  | 2023GADNR | 2023GADNR
13185 | Lowndes | 21728611 | 18500108 |  | Advanced Disposal Services Evergreen Landfill, Inc. | 562212 | Solid Waste Landfill |  | 30.8242 | -83.3597 | OP | 2015 | ES-01 | Unclassified | Open Evergreen Landfill |  |  |  | OP |  | CD01 | 50100410 | Waste Disposal | 3,000 scfm open flare |  | OP |  | 336.07 | E6FT3 | Landfill Gas | I | 8544 |  |  |  | Carbon Monoxide | CAP |  | 7.7296 | TON | 46 | LB | E6FT3 | AP-42 Section 2.4, Draft Section, Table 2.4-4 - Flare (October 2008) | Other Emission Factor (no Control Efficiency used) |  | 2023GADNR | 2023GADNR
13185 | Lowndes | 21728611 | 18500108 |  | Advanced Disposal Services Evergreen Landfill, Inc. | 562212 | Solid Waste Landfill |  | 30.8242 | -83.3597 | OP | 2015 | ES-01 | Unclassified | Open Evergreen Landfill |  |  |  | OP |  | CD01 | 50100410 | Waste Disposal | 3,000 scfm open flare |  | OP |  | 336.07 | E6FT3 | Landfill Gas | I | 8544 |  |  |  | PM2.5 Primary (Filt + Cond) | CAP |  | 2.5205 | TON | 15 | LB | E6FT3 | AP-42 Section 2.4, Draft Section, Table 2.4-4 - Flare (October 2008) | Other Emission Factor (no Control Efficiency used) |  | 2023GADNR | 2023GADNR
13185 | Lowndes | 21728611 | 18500108 |  | Advanced Disposal Services Evergreen Landfill, Inc. | 562212 | Solid Waste Landfill |  | 30.8242 | -83.3597 | OP | 2015 | ES-01 | Unclassified | Open Evergreen Landfill |  |  |  | OP |  | CD01 | 50100410 | Waste Disposal | 3,000 scfm open flare |  | OP |  | 336.07 | E6FT3 | Landfill Gas | I | 8544 |  |  |  | PM10 Primary (Filt + Cond) | CAP |  | 2.5205 | TON | 15 | LB | E6FT3 | AP-42 Section 2.4, Draft Section, Table 2.4-4 - Flare (October 2008) | Other Emission Factor (no Control Efficiency used) |  | 2023GADNR | 2023GADNR
13199 | Meriwether | 21747011 | 19900025 |  | Turkey Run Municipal Solid Waste Landfill | 562212 | Solid Waste Landfill |  | 33.1845 | -84.9552 | OP | 2008 | Roads | Open Air Fugitive Source | (unpaved, Paved) |  |  | Fugitive emissions from paved and unpaved roads vehicle traffic, | OP |  | Paved Roads | 50300603 | Waste Disposal | Truck traffic along paved roads | based on 175 vehicles per day on paved roads for 12 months | OP |  | 120120 | MILE | Vehicle | I | 2496 |  |  |  | PM2.5 Filterable | CAP |  | 3.06 | TON |  |  |  |  | Engineering Judgment | Calculated by AP-42 standards | 2023GADNR | 2023GADNR
13199 | Meriwether | 21747011 | 19900025 |  | Turkey Run Municipal Solid Waste Landfill | 562212 | Solid Waste Landfill |  | 33.1845 | -84.9552 | OP | 2008 | Roads | Open Air Fugitive Source | (unpaved, Paved) |  |  | Fugitive emissions from paved and unpaved roads vehicle traffic, | OP |  | Paved Roads | 50300603 | Waste Disposal | Truck traffic along paved roads | based on 175 vehicles per day on paved roads for 12 months | OP |  | 120120 | MILE | Vehicle | I | 2496 |  |  |  | PM10 Filterable | CAP |  | 12.45 | TON |  |  |  |  | Engineering Judgment | Calculated by AP-42 standards | 2023GADNR | 2023GADNR
13199 | Meriwether | 21747011 | 19900025 |  | Turkey Run Municipal Solid Waste Landfill | 562212 | Solid Waste Landfill |  | 33.1845 | -84.9552 | OP | 2008 | Roads | Open Air Fugitive Source | (unpaved, Paved) |  |  | Fugitive emissions from paved and unpaved roads vehicle traffic, | OP |  | Paved Roads | 50300603 | Waste Disposal | Truck traffic along paved roads | based on 175 vehicles per day on paved roads for 12 months | OP |  | 120120 | MILE | Vehicle | I | 2496 |  |  |  | PM Condensible | CAP |  | 0 | TON |  |  |  |  | Engineering Judgment | Calculated by AP-42 standards | 2023GADNR | 2023GADNR
13199 | Meriwether | 21747011 | 19900025 |  | Turkey Run Municipal Solid Waste Landfill | 562212 | Solid Waste Landfill |  | 33.1845 | -84.9552 | OP | 2008 | Roads | Open Air Fugitive Source | (unpaved, Paved) |  |  | Fugitive emissions from paved and unpaved roads vehicle traffic, | OP |  | unpaved roads | 50100401 | Waste Disposal | truck traffic along unpaved roads |  | OP |  | 56363 | MILE | Vehicle | I | 2496 |  |  |  | PM2.5 Filterable | CAP |  | 2.37 | TON |  |  |  |  | Engineering Judgment | Calculated by AP-42 standards | 2023GADNR | 2023GADNR
13199 | Meriwether | 21747011 | 19900025 |  | Turkey Run Municipal Solid Waste Landfill | 562212 | Solid Waste Landfill |  | 33.1845 | -84.9552 | OP | 2008 | Roads | Open Air Fugitive Source | (unpaved, Paved) |  |  | Fugitive emissions from paved and unpaved roads vehicle traffic, | OP |  | unpaved roads | 50100401 | Waste Disposal | truck traffic along unpaved roads |  | OP |  | 56363 | MILE | Vehicle | I | 2496 |  |  |  | PM10 Filterable | CAP |  | 3.94 | TON |  |  |  |  | Engineering Judgment | Calculated by AP-42 standards | 2023GADNR | 2023GADNR
13199 | Meriwether | 21747011 | 19900025 |  | Turkey Run Municipal Solid Waste Landfill | 562212 | Solid Waste Landfill |  | 33.1845 | -84.9552 | OP | 2008 | Roads | Open Air Fugitive Source | (unpaved, Paved) |  |  | Fugitive emissions from paved and unpaved roads vehicle traffic, | OP |  | unpaved roads | 50100401 | Waste Disposal | truck traffic along unpaved roads |  | OP |  | 56363 | MILE | Vehicle | I | 2496 |  |  |  | PM Condensible | CAP |  | 0 | TON |  |  |  |  | Engineering Judgment | Calculated by AP-42 standards | 2023GADNR | 2023GADNR
13199 | Meriwether | 21747011 | 19900025 |  | Turkey Run Municipal Solid Waste Landfill | 562212 | Solid Waste Landfill |  | 33.1845 | -84.9552 | OP | 2008 | LF | Unclassified | Solid Waste Landfill |  |  | The Turkey Run Landfill receives, manages, and disposes of solid waste in accordance with its solid waste permit, including, but not limited to, municipal solid waste, commercial waste, and industrial waste. The landfill operates a gas collection and con | OP | 2023 | Flares | 50100410 | Waste Disposal | 2 utility flares |  | OP |  | 2502380030 | E6BTU | Landfill Gas | I | 8760 |  |  |  | Volatile Organic Compounds | CAP |  | 9.26 | TON |  |  |  | Emission factor is from AP-42 = 39% by weight of LFG produced. | Engineering Judgment | Calculated by AP-42 standards | 2023GADNR | 2023GADNR
13199 | Meriwether | 21747011 | 19900025 |  | Turkey Run Municipal Solid Waste Landfill | 562212 | Solid Waste Landfill |  | 33.1845 | -84.9552 | OP | 2008 | LF | Unclassified | Solid Waste Landfill |  |  | The Turkey Run Landfill receives, manages, and disposes of solid waste in accordance with its solid waste permit, including, but not limited to, municipal solid waste, commercial waste, and industrial waste. The landfill operates a gas collection and con | OP | 2023 | Flares | 50100410 | Waste Disposal | 2 utility flares |  | OP |  | 2502380030 | E6BTU | Landfill Gas | I | 8760 |  |  |  | Sulfur Dioxide | CAP |  | 41.96 | TON |  |  |  |  | Engineering Judgment | Calculated in Tons/year as per AP-42. | 2023GADNR | 2023GADNR
13199 | Meriwether | 21747011 | 19900025 |  | Turkey Run Municipal Solid Waste Landfill | 562212 | Solid Waste Landfill |  | 33.1845 | -84.9552 | OP | 2008 | LF | Unclassified | Solid Waste Landfill |  |  | The Turkey Run Landfill receives, manages, and disposes of solid waste in accordance with its solid waste permit, including, but not limited to, municipal solid waste, commercial waste, and industrial waste. The landfill operates a gas collection and con | OP | 2023 | Flares | 50100410 | Waste Disposal | 2 utility flares |  | OP |  | 2502380030 | E6BTU | Landfill Gas | I | 8760 |  |  |  | PM2.5 Filterable | CAP |  | 7.85 | TON |  |  |  |  | Engineering Judgment | AP-42 | 2023GADNR | 2023GADNR
13199 | Meriwether | 21747011 | 19900025 |  | Turkey Run Municipal Solid Waste Landfill | 562212 | Solid Waste Landfill |  | 33.1845 | -84.9552 | OP | 2008 | LF | Unclassified | Solid Waste Landfill |  |  | The Turkey Run Landfill receives, manages, and disposes of solid waste in accordance with its solid waste permit, including, but not limited to, municipal solid waste, commercial waste, and industrial waste. The landfill operates a gas collection and con | OP | 2023 | Flares | 50100410 | Waste Disposal | 2 utility flares |  | OP |  | 2502380030 | E6BTU | Landfill Gas | I | 8760 |  |  |  | PM10 Filterable | CAP |  | 20.85 | TON |  |  |  |  | Engineering Judgment | Calculated by AP-42 standards | 2023GADNR | 2023GADNR
13199 | Meriwether | 21747011 | 19900025 |  | Turkey Run Municipal Solid Waste Landfill | 562212 | Solid Waste Landfill |  | 33.1845 | -84.9552 | OP | 2008 | LF | Unclassified | Solid Waste Landfill |  |  | The Turkey Run Landfill receives, manages, and disposes of solid waste in accordance with its solid waste permit, including, but not limited to, municipal solid waste, commercial waste, and industrial waste. The landfill operates a gas collection and con | OP | 2023 | Flares | 50100410 | Waste Disposal | 2 utility flares |  | OP |  | 2502380030 | E6BTU | Landfill Gas | I | 8760 |  |  |  | PM Condensible | CAP |  | 5.47 | TON |  |  |  |  | Engineering Judgment | AP-42 | 2023GADNR | 2023GADNR
13199 | Meriwether | 21747011 | 19900025 |  | Turkey Run Municipal Solid Waste Landfill | 562212 | Solid Waste Landfill |  | 33.1845 | -84.9552 | OP | 2008 | LF | Unclassified | Solid Waste Landfill |  |  | The Turkey Run Landfill receives, manages, and disposes of solid waste in accordance with its solid waste permit, including, but not limited to, municipal solid waste, commercial waste, and industrial waste. The landfill operates a gas collection and con | OP | 2023 | Flares | 50100410 | Waste Disposal | 2 utility flares |  | OP |  | 2502380030 | E6BTU | Landfill Gas | I | 8760 |  |  |  | Nitrogen Oxides | CAP |  | 27.53 | TON | 0.068 | LB | E6BTU | Manufacturers gaurantee | Vendor Emission Factor (pre-control) plus Control Efficiency |  | 2023GADNR | 2023GADNR
13199 | Meriwether | 21747011 | 19900025 |  | Turkey Run Municipal Solid Waste Landfill | 562212 | Solid Waste Landfill |  | 33.1845 | -84.9552 | OP | 2008 | LF | Unclassified | Solid Waste Landfill |  |  | The Turkey Run Landfill receives, manages, and disposes of solid waste in accordance with its solid waste permit, including, but not limited to, municipal solid waste, commercial waste, and industrial waste. The landfill operates a gas collection and con | OP | 2023 | Flares | 50100410 | Waste Disposal | 2 utility flares |  | OP |  | 2502380030 | E6BTU | Landfill Gas | I | 8760 |  |  |  | Carbon Monoxide | CAP |  | 160.59 | TON | 0.37 | LB | E6BTU | Manufacturers gaurantee | Vendor Emission Factor (pre-control) plus Control Efficiency |  | 2023GADNR | 2023GADNR
13199 | Meriwether | 21747011 | 19900025 |  | Turkey Run Municipal Solid Waste Landfill | 562212 | Solid Waste Landfill |  | 33.1845 | -84.9552 | OP | 2008 | Grading | Open Air Fugitive Source | Grading operations |  |  | fugitive emissions from grading operations at the landfill. | OP |  | Cover | 50100409 | Waste Disposal | Landfill Material handling activities (loading and unloading) | reported in tons, converted cubic yards by multiplying by 1.62. | OP |  | 364500 | TON | Soil | I | 1716 |  |  |  | PM2.5 Filterable | CAP |  | 0.007 | TON |  |  |  |  | Engineering Judgment | Calculated by AP-42 standards | 2023GADNR | 2023GADNR
13199 | Meriwether | 21747011 | 19900025 |  | Turkey Run Municipal Solid Waste Landfill | 562212 | Solid Waste Landfill |  | 33.1845 | -84.9552 | OP | 2008 | Grading | Open Air Fugitive Source | Grading operations |  |  | fugitive emissions from grading operations at the landfill. | OP |  | Cover | 50100409 | Waste Disposal | Landfill Material handling activities (loading and unloading) | reported in tons, converted cubic yards by multiplying by 1.62. | OP |  | 364500 | TON | Soil | I | 1716 |  |  |  | PM10 Filterable | CAP |  | 0.049 | TON |  |  |  |  | Engineering Judgment | Calculated by AP-42 standards | 2023GADNR | 2023GADNR
13199 | Meriwether | 21747011 | 19900025 |  | Turkey Run Municipal Solid Waste Landfill | 562212 | Solid Waste Landfill |  | 33.1845 | -84.9552 | OP | 2008 | Grading | Open Air Fugitive Source | Grading operations |  |  | fugitive emissions from grading operations at the landfill. | OP |  | Cover | 50100409 | Waste Disposal | Landfill Material handling activities (loading and unloading) | reported in tons, converted cubic yards by multiplying by 1.62. | OP |  | 364500 | TON | Soil | I | 1716 |  |  |  | PM Condensible | CAP |  | 0 | TON |  |  |  |  | Engineering Judgment | Calculated by AP-42 standards | 2023GADNR | 2023GADNR
13199 | Meriwether | 21747011 | 19900025 |  | Turkey Run Municipal Solid Waste Landfill | 562212 | Solid Waste Landfill |  | 33.1845 | -84.9552 | OP | 2008 | Dozer | Open Air Fugitive Source | Operations of Dozers and Compactors |  |  | Fugitive emissions from the operation of Dozers and compactors at the landfill. | OP |  | Dozer | 50100402 | Waste Disposal | dozer and compactor landfill operations |  | OP |  | 11726 | HR | Bulldozer | I | 2574 |  |  |  | PM2.5 Filterable | CAP |  | 2.43 | TON |  |  |  |  | Engineering Judgment | Includes fugitive emissions | 2023GADNR | 2023GADNR
13199 | Meriwether | 21747011 | 19900025 |  | Turkey Run Municipal Solid Waste Landfill | 562212 | Solid Waste Landfill |  | 33.1845 | -84.9552 | OP | 2008 | Dozer | Open Air Fugitive Source | Operations of Dozers and Compactors |  |  | Fugitive emissions from the operation of Dozers and compactors at the landfill. | OP |  | Dozer | 50100402 | Waste Disposal | dozer and compactor landfill operations |  | OP |  | 11726 | HR | Bulldozer | I | 2574 |  |  |  | PM10 Filterable | CAP |  | 4.41 | TON |  |  |  |  | Engineering Judgment | Calculated in Tons/year as per AP-42. | 2023GADNR | 2023GADNR
13199 | Meriwether | 21747011 | 19900025 |  | Turkey Run Municipal Solid Waste Landfill | 562212 | Solid Waste Landfill |  | 33.1845 | -84.9552 | OP | 2008 | Dozer | Open Air Fugitive Source | Operations of Dozers and Compactors |  |  | Fugitive emissions from the operation of Dozers and compactors at the landfill. | OP |  | Dozer | 50100402 | Waste Disposal | dozer and compactor landfill operations |  | OP |  | 11726 | HR | Bulldozer | I | 2574 |  |  |  | PM Condensible | CAP |  | 0 | TON |  |  |  |  | Engineering Judgment | Calculated in Tons per year as per AP-42 | 2023GADNR | 2023GADNR
13319 | Wilkinson | 21732811 | 31900034 |  | KaMin - Edgar Plant | 212323 | Kaolin, Clay, and Ceramic and Refractory Minerals Mining |  | 32.8466 | -83.2156 | OP | 2022 | 61 | Other bulk material equipment | CD SILO NEGATIVE PRODUCT RECEIVER | 24 | E3LB/HR |  | OP | 2023 | 1 | 30504170 | Industrial Processes - Storage and Transfer | CD SILO NEGATIVE PRODUCT RECEIVER |  | OP | 2023 | 4561 | HR | Clay | I | 4548 |  |  |  | PM10 Filterable | CAP |  | 0.036488 | TON | 0.016 | LB | HR | calculation based on hours of operation | Site-Specific Emission Factor (no Control Efficiency used) |  | 2023GADNR | 2023GADNR
13319 | Wilkinson | 21732811 | 31900034 |  | KaMin - Edgar Plant | 212323 | Kaolin, Clay, and Ceramic and Refractory Minerals Mining |  | 32.8466 | -83.2156 | OP | 2022 | 61 | Other bulk material equipment | CD SILO NEGATIVE PRODUCT RECEIVER | 24 | E3LB/HR |  | OP | 2023 | 1 | 30504170 | Industrial Processes - Storage and Transfer | CD SILO NEGATIVE PRODUCT RECEIVER |  | OP | 2023 | 4561 | HR | Clay | I | 4548 |  |  |  | PM2.5 Primary (Filt + Cond) | CAP |  | 0.027366 | TON | 0.012 | LB | HR | calculation based on hours of operation | Site-Specific Emission Factor (no Control Efficiency used) |  | 2023GADNR | 2023GADNR
13319 | Wilkinson | 21732811 | 31900034 |  | KaMin - Edgar Plant | 212323 | Kaolin, Clay, and Ceramic and Refractory Minerals Mining |  | 32.8466 | -83.2156 | OP | 2022 | 61 | Other bulk material equipment | CD SILO NEGATIVE PRODUCT RECEIVER | 24 | E3LB/HR |  | OP | 2023 | 1 | 30504170 | Industrial Processes - Storage and Transfer | CD SILO NEGATIVE PRODUCT RECEIVER |  | OP | 2023 | 4561 | HR | Clay | I | 4548 |  |  |  | PM2.5 Filterable | CAP |  | 0.027366 | TON | 0.012 | LB | HR | calculation based on hours of operation | Site-Specific Emission Factor (no Control Efficiency used) |  | 2023GADNR | 2023GADNR
13319 | Wilkinson | 21732811 | 31900034 |  | KaMin - Edgar Plant | 212323 | Kaolin, Clay, and Ceramic and Refractory Minerals Mining |  | 32.8466 | -83.2156 | OP | 2022 | 61 | Other bulk material equipment | CD SILO NEGATIVE PRODUCT RECEIVER | 24 | E3LB/HR |  | OP | 2023 | 1 | 30504170 | Industrial Processes - Storage and Transfer | CD SILO NEGATIVE PRODUCT RECEIVER |  | OP | 2023 | 4561 | HR | Clay | I | 4548 |  |  |  | PM10 Primary (Filt + Cond) | CAP |  | 0.036488 | TON | 0.016 | LB | HR | calculation based on hours of operation | Site-Specific Emission Factor (no Control Efficiency used) |  | 2023GADNR | 2023GADNR
13319 | Wilkinson | 21732811 | 31900034 |  | KaMin - Edgar Plant | 212323 | Kaolin, Clay, and Ceramic and Refractory Minerals Mining |  | 32.8466 | -83.2156 | OP | 2022 | 60 | Silo | CD-2 SILO | 10.2 | E3LB/HR |  | OP | 2023 | 1 | 30504171 | Industrial Processes - Storage and Transfer | CD-2 SILO |  | OP | 2023 | 8400 | HR | Clay | I | 8377 |  |  |  | PM2.5 Primary (Filt + Cond) | CAP |  | 0.0252 | TON | 0.006 | LB | HR | calculation based on hours of operation | Site-Specific Emission Factor (no Control Efficiency used) |  | 2023GADNR | 2023GADNR
13319 | Wilkinson | 21732811 | 31900034 |  | KaMin - Edgar Plant | 212323 | Kaolin, Clay, and Ceramic and Refractory Minerals Mining |  | 32.8466 | -83.2156 | OP | 2022 | 60 | Silo | CD-2 SILO | 10.2 | E3LB/HR |  | OP | 2023 | 1 | 30504171 | Industrial Processes - Storage and Transfer | CD-2 SILO |  | OP | 2023 | 8400 | HR | Clay | I | 8377 |  |  |  | PM2.5 Filterable | CAP |  | 0.0252 | TON | 0.006 | LB | HR | calculation based on hours of operation | Site-Specific Emission Factor (no Control Efficiency used) |  | 2023GADNR | 2023GADNR
13319 | Wilkinson | 21732811 | 31900034 |  | KaMin - Edgar Plant | 212323 | Kaolin, Clay, and Ceramic and Refractory Minerals Mining |  | 32.8466 | -83.2156 | OP | 2022 | 60 | Silo | CD-2 SILO | 10.2 | E3LB/HR |  | OP | 2023 | 1 | 30504171 | Industrial Processes - Storage and Transfer | CD-2 SILO |  | OP | 2023 | 8400 | HR | Clay | I | 8377 |  |  |  | PM10 Primary (Filt + Cond) | CAP |  | 0.0336 | TON | 0.008 | LB | HR | calculation based on hours of operation | Site-Specific Emission Factor (no Control Efficiency used) |  | 2023GADNR | 2023GADNR
13319 | Wilkinson | 21732811 | 31900034 |  | KaMin - Edgar Plant | 212323 | Kaolin, Clay, and Ceramic and Refractory Minerals Mining |  | 32.8466 | -83.2156 | OP | 2022 | 60 | Silo | CD-2 SILO | 10.2 | E3LB/HR |  | OP | 2023 | 1 | 30504171 | Industrial Processes - Storage and Transfer | CD-2 SILO |  | OP | 2023 | 8400 | HR | Clay | I | 8377 |  |  |  | PM10 Filterable | CAP |  | 0.0336 | TON | 0.008 | LB | HR | calculation based on hours of operation | Site-Specific Emission Factor (no Control Efficiency used) |  | 2023GADNR | 2023GADNR
13319 | Wilkinson | 21732811 | 31900034 |  | KaMin - Edgar Plant | 212323 | Kaolin, Clay, and Ceramic and Refractory Minerals Mining |  | 32.8466 | -83.2156 | OP | 2022 | 452 | Grinder | 11F CALCINER FEED PULVERIZER #11 | 3.4 | E3LB/HR |  | OP | 2023 | 1 | 30504119 | Industrial Processes - NEC | 11F CALCINER FEED PULVERIZER #11 |  | OP | 2023 | 7735 | HR | Clay | I | 7713 |  |  |  | PM2.5 Primary (Filt + Cond) | CAP |  | 1.1138 | TON | 0.288 | LB | HR | calculation based on hours of operation | Site-Specific Emission Factor (no Control Efficiency used) |  | 2023GADNR | 2023GADNR
13319 | Wilkinson | 21732811 | 31900034 |  | KaMin - Edgar Plant | 212323 | Kaolin, Clay, and Ceramic and Refractory Minerals Mining |  | 32.8466 | -83.2156 | OP | 2022 | 452 | Grinder | 11F CALCINER FEED PULVERIZER #11 | 3.4 | E3LB/HR |  | OP | 2023 | 1 | 30504119 | Industrial Processes - NEC | 11F CALCINER FEED PULVERIZER #11 |  | OP | 2023 | 7735 | HR | Clay | I | 7713 |  |  |  | PM2.5 Filterable | CAP |  | 1.1138 | TON | 0.288 | LB | HR | calculation based on hours of operation | Site-Specific Emission Factor (no Control Efficiency used) |  | 2023GADNR | 2023GADNR
13319 | Wilkinson | 21732811 | 31900034 |  | KaMin - Edgar Plant | 212323 | Kaolin, Clay, and Ceramic and Refractory Minerals Mining |  | 32.8466 | -83.2156 | OP | 2022 | 452 | Grinder | 11F CALCINER FEED PULVERIZER #11 | 3.4 | E3LB/HR |  | OP | 2023 | 1 | 30504119 | Industrial Processes - NEC | 11F CALCINER FEED PULVERIZER #11 |  | OP | 2023 | 7735 | HR | Clay | I | 7713 |  |  |  | PM10 Primary (Filt + Cond) | CAP |  | 1.4851 | TON | 0.384 | LB | HR | calculation based on hours of operation | Site-Specific Emission Factor (no Control Efficiency used) |  | 2023GADNR | 2023GADNR
13319 | Wilkinson | 21732811 | 31900034 |  | KaMin - Edgar Plant | 212323 | Kaolin, Clay, and Ceramic and Refractory Minerals Mining |  | 32.8466 | -83.2156 | OP | 2022 | 452 | Grinder | 11F CALCINER FEED PULVERIZER #11 | 3.4 | E3LB/HR |  | OP | 2023 | 1 | 30504119 | Industrial Processes - NEC | 11F CALCINER FEED PULVERIZER #11 |  | OP | 2023 | 7735 | HR | Clay | I | 7713 |  |  |  | PM10 Filterable | CAP |  | 1.4851 | TON | 0.384 | LB | HR | calculation based on hours of operation | Site-Specific Emission Factor (no Control Efficiency used) |  | 2023GADNR | 2023GADNR
13319 | Wilkinson | 21732811 | 31900034 |  | KaMin - Edgar Plant | 212323 | Kaolin, Clay, and Ceramic and Refractory Minerals Mining |  | 32.8466 | -83.2156 | OP | 2022 | 451 | Grinder | 11G CALCINER PRODUCT PULVERIZER #8 | 2.38 | E3LB/HR |  | OP | 2023 | 1 | 30504150 | Industrial Processes - NEC | 11G CALCINER PRODUCT PULVERIZER #8 |  | OP | 2023 | 6005 | HR | Clay | I | 5988 |  |  |  | PM2.5 Primary (Filt + Cond) | CAP |  | 0.97281 | TON | 0.324 | LB | HR | calculation based on hours of operation | Site-Specific Emission Factor (no Control Efficiency used) |  | 2023GADNR | 2023GADNR
13319 | Wilkinson | 21732811 | 31900034 |  | KaMin - Edgar Plant | 212323 | Kaolin, Clay, and Ceramic and Refractory Minerals Mining |  | 32.8466 | -83.2156 | OP | 2022 | 451 | Grinder | 11G CALCINER PRODUCT PULVERIZER #8 | 2.38 | E3LB/HR |  | OP | 2023 | 1 | 30504150 | Industrial Processes - NEC | 11G CALCINER PRODUCT PULVERIZER #8 |  | OP | 2023 | 6005 | HR | Clay | I | 5988 |  |  |  | PM2.5 Filterable | CAP |  | 0.97281 | TON | 0.324 | LB | HR | calculation based on hours of operation | Site-Specific Emission Factor (no Control Efficiency used) |  | 2023GADNR | 2023GADNR
13319 | Wilkinson | 21732811 | 31900034 |  | KaMin - Edgar Plant | 212323 | Kaolin, Clay, and Ceramic and Refractory Minerals Mining |  | 32.8466 | -83.2156 | OP | 2022 | 451 | Grinder | 11G CALCINER PRODUCT PULVERIZER #8 | 2.38 | E3LB/HR |  | OP | 2023 | 1 | 30504150 | Industrial Processes - NEC | 11G CALCINER PRODUCT PULVERIZER #8 |  | OP | 2023 | 6005 | HR | Clay | I | 5988 |  |  |  | PM10 Primary (Filt + Cond) | CAP |  | 1.2971 | TON | 0.432 | LB | HR | calculation based on hours of operation | Site-Specific Emission Factor (no Control Efficiency used) |  | 2023GADNR | 2023GADNR
13319 | Wilkinson | 21732811 | 31900034 |  | KaMin - Edgar Plant | 212323 | Kaolin, Clay, and Ceramic and Refractory Minerals Mining |  | 32.8466 | -83.2156 | OP | 2022 | 451 | Grinder | 11G CALCINER PRODUCT PULVERIZER #8 | 2.38 | E3LB/HR |  | OP | 2023 | 1 | 30504150 | Industrial Processes - NEC | 11G CALCINER PRODUCT PULVERIZER #8 |  | OP | 2023 | 6005 | HR | Clay | I | 5988 |  |  |  | PM10 Filterable | CAP |  | 1.2971 | TON | 0.432 | LB | HR | calculation based on hours of operation | Site-Specific Emission Factor (no Control Efficiency used) |  | 2023GADNR | 2023GADNR
13319 | Wilkinson | 21732811 | 31900034 |  | KaMin - Edgar Plant | 212323 | Kaolin, Clay, and Ceramic and Refractory Minerals Mining |  | 32.8466 | -83.2156 | OP | 2022 | 450 | Grinder | 11G CALCINER PRODUCT PULVERIZER #7 | 2.38 | E3LB/HR |  | OP | 2023 | 1 | 30504150 | Industrial Processes - NEC | 11G CALCINER PRODUCT PULVERIZER #7 |  | OP | 2023 | 6005 | HR | Clay | I | 5988 |  |  |  | PM2.5 Primary (Filt + Cond) | CAP |  | 0.97281 | TON | 0.324 | LB | HR | calculation based on hours of operation | Site-Specific Emission Factor (no Control Efficiency used) |  | 2023GADNR | 2023GADNR
13319 | Wilkinson | 21732811 | 31900034 |  | KaMin - Edgar Plant | 212323 | Kaolin, Clay, and Ceramic and Refractory Minerals Mining |  | 32.8466 | -83.2156 | OP | 2022 | 450 | Grinder | 11G CALCINER PRODUCT PULVERIZER #7 | 2.38 | E3LB/HR |  | OP | 2023 | 1 | 30504150 | Industrial Processes - NEC | 11G CALCINER PRODUCT PULVERIZER #7 |  | OP | 2023 | 6005 | HR | Clay | I | 5988 |  |  |  | PM2.5 Filterable | CAP |  | 0.97281 | TON | 0.324 | LB | HR | calculation based on hours of operation | Site-Specific Emission Factor (no Control Efficiency used) |  | 2023GADNR | 2023GADNR
13319 | Wilkinson | 21732811 | 31900034 |  | KaMin - Edgar Plant | 212323 | Kaolin, Clay, and Ceramic and Refractory Minerals Mining |  | 32.8466 | -83.2156 | OP | 2022 | 450 | Grinder | 11G CALCINER PRODUCT PULVERIZER #7 | 2.38 | E3LB/HR |  | OP | 2023 | 1 | 30504150 | Industrial Processes - NEC | 11G CALCINER PRODUCT PULVERIZER #7 |  | OP | 2023 | 6005 | HR | Clay | I | 5988 |  |  |  | PM10 Primary (Filt + Cond) | CAP |  | 1.2971 | TON | 0.432 | LB | HR | calculation based on hours of operation | Site-Specific Emission Factor (no Control Efficiency used) |  | 2023GADNR | 2023GADNR
13319 | Wilkinson | 21732811 | 31900034 |  | KaMin - Edgar Plant | 212323 | Kaolin, Clay, and Ceramic and Refractory Minerals Mining |  | 32.8466 | -83.2156 | OP | 2022 | 450 | Grinder | 11G CALCINER PRODUCT PULVERIZER #7 | 2.38 | E3LB/HR |  | OP | 2023 | 1 | 30504150 | Industrial Processes - NEC | 11G CALCINER PRODUCT PULVERIZER #7 |  | OP | 2023 | 6005 | HR | Clay | I | 5988 |  |  |  | PM10 Filterable | CAP |  | 1.2971 | TON | 0.432 | LB | HR | calculation based on hours of operation | Site-Specific Emission Factor (no Control Efficiency used) |  | 2023GADNR | 2023GADNR
13319 | Wilkinson | 21732811 | 31900034 |  | KaMin - Edgar Plant | 212323 | Kaolin, Clay, and Ceramic and Refractory Minerals Mining |  | 32.8466 | -83.2156 | OP | 2022 | 45 | Silo | AB3 SILO | 40 | E3LB/HR |  | OP | 2023 | 1 | 30504171 | Industrial Processes - Storage and Transfer | AB3 SILO |  | OP | 2023 | 2331 | HR | Clay | I | 2324 |  |  |  | PM2.5 Primary (Filt + Cond) | CAP |  | 0.018182 | TON | 0.0156 | LB | HR | calculation based on hours of operation | Site-Specific Emission Factor (no Control Efficiency used) |  | 2023GADNR | 2023GADNR
13319 | Wilkinson | 21732811 | 31900034 |  | KaMin - Edgar Plant | 212323 | Kaolin, Clay, and Ceramic and Refractory Minerals Mining |  | 32.8466 | -83.2156 | OP | 2022 | 45 | Silo | AB3 SILO | 40 | E3LB/HR |  | OP | 2023 | 1 | 30504171 | Industrial Processes - Storage and Transfer | AB3 SILO |  | OP | 2023 | 2331 | HR | Clay | I | 2324 |  |  |  | PM2.5 Filterable | CAP |  | 0.018182 | TON | 0.0156 | LB | HR | calculation based on hours of operation | Site-Specific Emission Factor (no Control Efficiency used) |  | 2023GADNR | 2023GADNR
13319 | Wilkinson | 21732811 | 31900034 |  | KaMin - Edgar Plant | 212323 | Kaolin, Clay, and Ceramic and Refractory Minerals Mining |  | 32.8466 | -83.2156 | OP | 2022 | 45 | Silo | AB3 SILO | 40 | E3LB/HR |  | OP | 2023 | 1 | 30504171 | Industrial Processes - Storage and Transfer | AB3 SILO |  | OP | 2023 | 2331 | HR | Clay | I | 2324 |  |  |  | PM10 Primary (Filt + Cond) | CAP |  | 0.024242 | TON | 0.0208 | LB | HR | calculation based on hours of operation | Site-Specific Emission Factor (no Control Efficiency used) |  | 2023GADNR | 2023GADNR
13319 | Wilkinson | 21732811 | 31900034 |  | KaMin - Edgar Plant | 212323 | Kaolin, Clay, and Ceramic and Refractory Minerals Mining |  | 32.8466 | -83.2156 | OP | 2022 | 45 | Silo | AB3 SILO | 40 | E3LB/HR |  | OP | 2023 | 1 | 30504171 | Industrial Processes - Storage and Transfer | AB3 SILO |  | OP | 2023 | 2331 | HR | Clay | I | 2324 |  |  |  | PM10 Filterable | CAP |  | 0.024242 | TON | 0.0208 | LB | HR | calculation based on hours of operation | Site-Specific Emission Factor (no Control Efficiency used) |  | 2023GADNR | 2023GADNR
13319 | Wilkinson | 21732811 | 31900034 |  | KaMin - Edgar Plant | 212323 | Kaolin, Clay, and Ceramic and Refractory Minerals Mining |  | 32.8466 | -83.2156 | OP | 2022 | 449 | Grinder | 11G CALCINER PRODUCT PULVERIZER #6 | 2.38 | E3LB/HR |  | OP | 2023 | 1 | 30504150 | Industrial Processes - NEC | 11G CALCINER PRODUCT PULVERIZER #6 |  | OP | 2023 | 6005 | HR | Clay | I | 5988 |  |  |  | PM2.5 Primary (Filt + Cond) | CAP |  | 0.97281 | TON | 0.324 | LB | HR | calculation based on hours of operation | Site-Specific Emission Factor (no Control Efficiency used) |  | 2023GADNR | 2023GADNR
13319 | Wilkinson | 21732811 | 31900034 |  | KaMin - Edgar Plant | 212323 | Kaolin, Clay, and Ceramic and Refractory Minerals Mining |  | 32.8466 | -83.2156 | OP | 2022 | 449 | Grinder | 11G CALCINER PRODUCT PULVERIZER #6 | 2.38 | E3LB/HR |  | OP | 2023 | 1 | 30504150 | Industrial Processes - NEC | 11G CALCINER PRODUCT PULVERIZER #6 |  | OP | 2023 | 6005 | HR | Clay | I | 5988 |  |  |  | PM2.5 Filterable | CAP |  | 0.97281 | TON | 0.324 | LB | HR | calculation based on hours of operation | Site-Specific Emission Factor (no Control Efficiency used) |  | 2023GADNR | 2023GADNR
13319 | Wilkinson | 21732811 | 31900034 |  | KaMin - Edgar Plant | 212323 | Kaolin, Clay, and Ceramic and Refractory Minerals Mining |  | 32.8466 | -83.2156 | OP | 2022 | 449 | Grinder | 11G CALCINER PRODUCT PULVERIZER #6 | 2.38 | E3LB/HR |  | OP | 2023 | 1 | 30504150 | Industrial Processes - NEC | 11G CALCINER PRODUCT PULVERIZER #6 |  | OP | 2023 | 6005 | HR | Clay | I | 5988 |  |  |  | PM10 Primary (Filt + Cond) | CAP |  | 1.2971 | TON | 0.432 | LB | HR | calculation based on hours of operation | Site-Specific Emission Factor (no Control Efficiency used) |  | 2023GADNR | 2023GADNR
13319 | Wilkinson | 21732811 | 31900034 |  | KaMin - Edgar Plant | 212323 | Kaolin, Clay, and Ceramic and Refractory Minerals Mining |  | 32.8466 | -83.2156 | OP | 2022 | 449 | Grinder | 11G CALCINER PRODUCT PULVERIZER #6 | 2.38 | E3LB/HR |  | OP | 2023 | 1 | 30504150 | Industrial Processes - NEC | 11G CALCINER PRODUCT PULVERIZER #6 |  | OP | 2023 | 6005 | HR | Clay | I | 5988 |  |  |  | PM10 Filterable | CAP |  | 1.2971 | TON | 0.432 | LB | HR | calculation based on hours of operation | Site-Specific Emission Factor (no Control Efficiency used) |  | 2023GADNR | 2023GADNR
13319 | Wilkinson | 21732811 | 31900034 |  | KaMin - Edgar Plant | 212323 | Kaolin, Clay, and Ceramic and Refractory Minerals Mining |  | 32.8466 | -83.2156 | OP | 2022 | 448 | Grinder | 11G CALCINER PRODUCT PULVERIZER #5 | 2.38 | E3LB/HR |  | OP | 2023 | 1 | 30504150 | Industrial Processes - NEC | 11G CALCINER PRODUCT PULVERIZER #5 |  | OP | 2023 | 6005 | HR | Clay | I | 5988 |  |  |  | PM2.5 Primary (Filt + Cond) | CAP |  | 0.97281 | TON | 0.324 | LB | HR | calculation based on hours of operation | Site-Specific Emission Factor (no Control Efficiency used) |  | 2023GADNR | 2023GADNR
13319 | Wilkinson | 21732811 | 31900034 |  | KaMin - Edgar Plant | 212323 | Kaolin, Clay, and Ceramic and Refractory Minerals Mining |  | 32.8466 | -83.2156 | OP | 2022 | 448 | Grinder | 11G CALCINER PRODUCT PULVERIZER #5 | 2.38 | E3LB/HR |  | OP | 2023 | 1 | 30504150 | Industrial Processes - NEC | 11G CALCINER PRODUCT PULVERIZER #5 |  | OP | 2023 | 6005 | HR | Clay | I | 5988 |  |  |  | PM2.5 Filterable | CAP |  | 0.97281 | TON | 0.324 | LB | HR | calculation based on hours of operation | Site-Specific Emission Factor (no Control Efficiency used) |  | 2023GADNR | 2023GADNR
13319 | Wilkinson | 21732811 | 31900034 |  | KaMin - Edgar Plant | 212323 | Kaolin, Clay, and Ceramic and Refractory Minerals Mining |  | 32.8466 | -83.2156 | OP | 2022 | 448 | Grinder | 11G CALCINER PRODUCT PULVERIZER #5 | 2.38 | E3LB/HR |  | OP | 2023 | 1 | 30504150 | Industrial Processes - NEC | 11G CALCINER PRODUCT PULVERIZER #5 |  | OP | 2023 | 6005 | HR | Clay | I | 5988 |  |  |  | PM10 Primary (Filt + Cond) | CAP |  | 1.2971 | TON | 0.432 | LB | HR | calculation based on hours of operation | Site-Specific Emission Factor (no Control Efficiency used) |  | 2023GADNR | 2023GADNR
13319 | Wilkinson | 21732811 | 31900034 |  | KaMin - Edgar Plant | 212323 | Kaolin, Clay, and Ceramic and Refractory Minerals Mining |  | 32.8466 | -83.2156 | OP | 2022 | 448 | Grinder | 11G CALCINER PRODUCT PULVERIZER #5 | 2.38 | E3LB/HR |  | OP | 2023 | 1 | 30504150 | Industrial Processes - NEC | 11G CALCINER PRODUCT PULVERIZER #5 |  | OP | 2023 | 6005 | HR | Clay | I | 5988 |  |  |  | PM10 Filterable | CAP |  | 1.2971 | TON | 0.432 | LB | HR | calculation based on hours of operation | Site-Specific Emission Factor (no Control Efficiency used) |  | 2023GADNR | 2023GADNR
13319 | Wilkinson | 21732811 | 31900034 |  | KaMin - Edgar Plant | 212323 | Kaolin, Clay, and Ceramic and Refractory Minerals Mining |  | 32.8466 | -83.2156 | OP | 2022 | 447 | Grinder | 11G CALCINER PRODUCT PULVERIZER #4 | 2.38 | E3LB/HR |  | OP | 2023 | 1 | 30504150 | Industrial Processes - NEC | 11G CALCINER PRODUCT PULVERIZER #4 |  | OP | 2023 | 6005 | HR | Clay | I | 5988 |  |  |  | PM2.5 Primary (Filt + Cond) | CAP |  | 0.97281 | TON | 0.324 | LB | HR | calculation based on hours of operation | Site-Specific Emission Factor (no Control Efficiency used) |  | 2023GADNR | 2023GADNR
13319 | Wilkinson | 21732811 | 31900034 |  | KaMin - Edgar Plant | 212323 | Kaolin, Clay, and Ceramic and Refractory Minerals Mining |  | 32.8466 | -83.2156 | OP | 2022 | 447 | Grinder | 11G CALCINER PRODUCT PULVERIZER #4 | 2.38 | E3LB/HR |  | OP | 2023 | 1 | 30504150 | Industrial Processes - NEC | 11G CALCINER PRODUCT PULVERIZER #4 |  | OP | 2023 | 6005 | HR | Clay | I | 5988 |  |  |  | PM2.5 Filterable | CAP |  | 0.97281 | TON | 0.324 | LB | HR | calculation based on hours of operation | Site-Specific Emission Factor (no Control Efficiency used) |  | 2023GADNR | 2023GADNR
13319 | Wilkinson | 21732811 | 31900034 |  | KaMin - Edgar Plant | 212323 | Kaolin, Clay, and Ceramic and Refractory Minerals Mining |  | 32.8466 | -83.2156 | OP | 2022 | 447 | Grinder | 11G CALCINER PRODUCT PULVERIZER #4 | 2.38 | E3LB/HR |  | OP | 2023 | 1 | 30504150 | Industrial Processes - NEC | 11G CALCINER PRODUCT PULVERIZER #4 |  | OP | 2023 | 6005 | HR | Clay | I | 5988 |  |  |  | PM10 Primary (Filt + Cond) | CAP |  | 1.2971 | TON | 0.432 | LB | HR | calculation based on hours of operation | Site-Specific Emission Factor (no Control Efficiency used) |  | 2023GADNR | 2023GADNR
13319 | Wilkinson | 21732811 | 31900034 |  | KaMin - Edgar Plant | 212323 | Kaolin, Clay, and Ceramic and Refractory Minerals Mining |  | 32.8466 | -83.2156 | OP | 2022 | 447 | Grinder | 11G CALCINER PRODUCT PULVERIZER #4 | 2.38 | E3LB/HR |  | OP | 2023 | 1 | 30504150 | Industrial Processes - NEC | 11G CALCINER PRODUCT PULVERIZER #4 |  | OP | 2023 | 6005 | HR | Clay | I | 5988 |  |  |  | PM10 Filterable | CAP |  | 1.2971 | TON | 0.432 | LB | HR | calculation based on hours of operation | Site-Specific Emission Factor (no Control Efficiency used) |  | 2023GADNR | 2023GADNR
13319 | Wilkinson | 21732811 | 31900034 |  | KaMin - Edgar Plant | 212323 | Kaolin, Clay, and Ceramic and Refractory Minerals Mining |  | 32.8466 | -83.2156 | OP | 2022 | 446 | Grinder | 11G CALCINER PRODUCT PULVERIZER #3 | 2.38 | E3LB/HR |  | OP | 2023 | 1 | 30504150 | Industrial Processes - NEC | 11G CALCINER PRODUCT PULVERIZER #3 |  | OP | 2023 | 6005 | HR | Clay | I | 5988 |  |  |  | PM2.5 Primary (Filt + Cond) | CAP |  | 0.97281 | TON | 0.324 | LB | HR | calculation based on hours of operation | Site-Specific Emission Factor (no Control Efficiency used) |  | 2023GADNR | 2023GADNR
13319 | Wilkinson | 21732811 | 31900034 |  | KaMin - Edgar Plant | 212323 | Kaolin, Clay, and Ceramic and Refractory Minerals Mining |  | 32.8466 | -83.2156 | OP | 2022 | 446 | Grinder | 11G CALCINER PRODUCT PULVERIZER #3 | 2.38 | E3LB/HR |  | OP | 2023 | 1 | 30504150 | Industrial Processes - NEC | 11G CALCINER PRODUCT PULVERIZER #3 |  | OP | 2023 | 6005 | HR | Clay | I | 5988 |  |  |  | PM2.5 Filterable | CAP |  | 0.97281 | TON | 0.324 | LB | HR | calculation based on hours of operation | Site-Specific Emission Factor (no Control Efficiency used) |  | 2023GADNR | 2023GADNR
13319 | Wilkinson | 21732811 | 31900034 |  | KaMin - Edgar Plant | 212323 | Kaolin, Clay, and Ceramic and Refractory Minerals Mining |  | 32.8466 | -83.2156 | OP | 2022 | 446 | Grinder | 11G CALCINER PRODUCT PULVERIZER #3 | 2.38 | E3LB/HR |  | OP | 2023 | 1 | 30504150 | Industrial Processes - NEC | 11G CALCINER PRODUCT PULVERIZER #3 |  | OP | 2023 | 6005 | HR | Clay | I | 5988 |  |  |  | PM10 Primary (Filt + Cond) | CAP |  | 1.2971 | TON | 0.432 | LB | HR | calculation based on hours of operation | Site-Specific Emission Factor (no Control Efficiency used) |  | 2023GADNR | 2023GADNR
13319 | Wilkinson | 21732811 | 31900034 |  | KaMin - Edgar Plant | 212323 | Kaolin, Clay, and Ceramic and Refractory Minerals Mining |  | 32.8466 | -83.2156 | OP | 2022 | 446 | Grinder | 11G CALCINER PRODUCT PULVERIZER #3 | 2.38 | E3LB/HR |  | OP | 2023 | 1 | 30504150 | Industrial Processes - NEC | 11G CALCINER PRODUCT PULVERIZER #3 |  | OP | 2023 | 6005 | HR | Clay | I | 5988 |  |  |  | PM10 Filterable | CAP |  | 1.2971 | TON | 0.432 | LB | HR | calculation based on hours of operation | Site-Specific Emission Factor (no Control Efficiency used) |  | 2023GADNR | 2023GADNR
13319 | Wilkinson | 21732811 | 31900034 |  | KaMin - Edgar Plant | 212323 | Kaolin, Clay, and Ceramic and Refractory Minerals Mining |  | 32.8466 | -83.2156 | OP | 2022 | 445 | Grinder | 11G CALCINER PRODUCT PULVERIZER #2 | 2.38 | E3LB/HR |  | OP | 2023 | 1 | 30504150 | Industrial Processes - NEC | 11G CALCINER PRODUCT PULVERIZER #2 |  | OP | 2023 | 6005 | HR | Clay | I | 5988 |  |  |  | PM2.5 Primary (Filt + Cond) | CAP |  | 0.97281 | TON | 0.324 | LB | HR | calculation based on hours of operation | Site-Specific Emission Factor (no Control Efficiency used) |  | 2023GADNR | 2023GADNR
13319 | Wilkinson | 21732811 | 31900034 |  | KaMin - Edgar Plant | 212323 | Kaolin, Clay, and Ceramic and Refractory Minerals Mining |  | 32.8466 | -83.2156 | OP | 2022 | 445 | Grinder | 11G CALCINER PRODUCT PULVERIZER #2 | 2.38 | E3LB/HR |  | OP | 2023 | 1 | 30504150 | Industrial Processes - NEC | 11G CALCINER PRODUCT PULVERIZER #2 |  | OP | 2023 | 6005 | HR | Clay | I | 5988 |  |  |  | PM10 Primary (Filt + Cond) | CAP |  | 1.2971 | TON | 0.432 | LB | HR | calculation based on hours of operation | Site-Specific Emission Factor (no Control Efficiency used) |  | 2023GADNR | 2023GADNR
13319 | Wilkinson | 21732811 | 31900034 |  | KaMin - Edgar Plant | 212323 | Kaolin, Clay, and Ceramic and Refractory Minerals Mining |  | 32.8466 | -83.2156 | OP | 2022 | 445 | Grinder | 11G CALCINER PRODUCT PULVERIZER #2 | 2.38 | E3LB/HR |  | OP | 2023 | 1 | 30504150 | Industrial Processes - NEC | 11G CALCINER PRODUCT PULVERIZER #2 |  | OP | 2023 | 6005 | HR | Clay | I | 5988 |  |  |  | PM10 Filterable | CAP |  | 1.2971 | TON | 0.432 | LB | HR | calculation based on hours of operation | Site-Specific Emission Factor (no Control Efficiency used) |  | 2023GADNR | 2023GADNR
13319 | Wilkinson | 21732811 | 31900034 |  | KaMin - Edgar Plant | 212323 | Kaolin, Clay, and Ceramic and Refractory Minerals Mining |  | 32.8466 | -83.2156 | OP | 2022 | 445 | Grinder | 11G CALCINER PRODUCT PULVERIZER #2 | 2.38 | E3LB/HR |  | OP | 2023 | 1 | 30504150 | Industrial Processes - NEC | 11G CALCINER PRODUCT PULVERIZER #2 |  | OP | 2023 | 6005 | HR | Clay | I | 5988 |  |  |  | PM2.5 Filterable | CAP |  | 0.97281 | TON | 0.324 | LB | HR | calculation based on hours of operation | Site-Specific Emission Factor (no Control Efficiency used) |  | 2023GADNR | 2023GADNR
13319 | Wilkinson | 21732811 | 31900034 |  | KaMin - Edgar Plant | 212323 | Kaolin, Clay, and Ceramic and Refractory Minerals Mining |  | 32.8466 | -83.2156 | OP | 2022 | 444 | Grinder | 11G CALCINER FEED PULVERIZER #11 | 2.54 | E3LB/HR |  | OP | 2023 | 1 | 30504119 | Industrial Processes - NEC | 11G CALCINER FEED PULVERIZER #11 |  | OP | 2023 | 5461 | HR | Clay | I | 5446 |  |  |  | PM2.5 Primary (Filt + Cond) | CAP |  | 0.70447 | TON | 0.258 | LB | HR | calculation based on hours of operation | Site-Specific Emission Factor (no Control Efficiency used) |  | 2023GADNR | 2023GADNR
13319 | Wilkinson | 21732811 | 31900034 |  | KaMin - Edgar Plant | 212323 | Kaolin, Clay, and Ceramic and Refractory Minerals Mining |  | 32.8466 | -83.2156 | OP | 2022 | 444 | Grinder | 11G CALCINER FEED PULVERIZER #11 | 2.54 | E3LB/HR |  | OP | 2023 | 1 | 30504119 | Industrial Processes - NEC | 11G CALCINER FEED PULVERIZER #11 |  | OP | 2023 | 5461 | HR | Clay | I | 5446 |  |  |  | PM2.5 Filterable | CAP |  | 0.70447 | TON | 0.258 | LB | HR | calculation based on hours of operation | Site-Specific Emission Factor (no Control Efficiency used) |  | 2023GADNR | 2023GADNR
13319 | Wilkinson | 21732811 | 31900034 |  | KaMin - Edgar Plant | 212323 | Kaolin, Clay, and Ceramic and Refractory Minerals Mining |  | 32.8466 | -83.2156 | OP | 2022 | 444 | Grinder | 11G CALCINER FEED PULVERIZER #11 | 2.54 | E3LB/HR |  | OP | 2023 | 1 | 30504119 | Industrial Processes - NEC | 11G CALCINER FEED PULVERIZER #11 |  | OP | 2023 | 5461 | HR | Clay | I | 5446 |  |  |  | PM10 Primary (Filt + Cond) | CAP |  | 0.93929 | TON | 0.344 | LB | HR | calculation based on hours of operation | Site-Specific Emission Factor (no Control Efficiency used) |  | 2023GADNR | 2023GADNR
13319 | Wilkinson | 21732811 | 31900034 |  | KaMin - Edgar Plant | 212323 | Kaolin, Clay, and Ceramic and Refractory Minerals Mining |  | 32.8466 | -83.2156 | OP | 2022 | 444 | Grinder | 11G CALCINER FEED PULVERIZER #11 | 2.54 | E3LB/HR |  | OP | 2023 | 1 | 30504119 | Industrial Processes - NEC | 11G CALCINER FEED PULVERIZER #11 |  | OP | 2023 | 5461 | HR | Clay | I | 5446 |  |  |  | PM10 Filterable | CAP |  | 0.93929 | TON | 0.344 | LB | HR | calculation based on hours of operation | Site-Specific Emission Factor (no Control Efficiency used) |  | 2023GADNR | 2023GADNR
13319 | Wilkinson | 21732811 | 31900034 |  | KaMin - Edgar Plant | 212323 | Kaolin, Clay, and Ceramic and Refractory Minerals Mining |  | 32.8466 | -83.2156 | OP | 2022 | 443 | Grinder | 11G CALCINER FEED PULVERIZER #10 | 2.54 | E3LB/HR |  | OP | 2023 | 1 | 30504119 | Industrial Processes - NEC | 11G CALCINER FEED PULVERIZER #10 |  | OP | 2023 | 5461 | HR | Clay | I | 5446 |  |  |  | PM2.5 Primary (Filt + Cond) | CAP |  | 0.70447 | TON | 0.258 | LB | HR | calculation based on hours of operation | Site-Specific Emission Factor (no Control Efficiency used) |  | 2023GADNR | 2023GADNR
13319 | Wilkinson | 21732811 | 31900034 |  | KaMin - Edgar Plant | 212323 | Kaolin, Clay, and Ceramic and Refractory Minerals Mining |  | 32.8466 | -83.2156 | OP | 2022 | 443 | Grinder | 11G CALCINER FEED PULVERIZER #10 | 2.54 | E3LB/HR |  | OP | 2023 | 1 | 30504119 | Industrial Processes - NEC | 11G CALCINER FEED PULVERIZER #10 |  | OP | 2023 | 5461 | HR | Clay | I | 5446 |  |  |  | PM2.5 Filterable | CAP |  | 0.70447 | TON | 0.258 | LB | HR | calculation based on hours of operation | Site-Specific Emission Factor (no Control Efficiency used) |  | 2023GADNR | 2023GADNR
13319 | Wilkinson | 21732811 | 31900034 |  | KaMin - Edgar Plant | 212323 | Kaolin, Clay, and Ceramic and Refractory Minerals Mining |  | 32.8466 | -83.2156 | OP | 2022 | 443 | Grinder | 11G CALCINER FEED PULVERIZER #10 | 2.54 | E3LB/HR |  | OP | 2023 | 1 | 30504119 | Industrial Processes - NEC | 11G CALCINER FEED PULVERIZER #10 |  | OP | 2023 | 5461 | HR | Clay | I | 5446 |  |  |  | PM10 Primary (Filt + Cond) | CAP |  | 0.93929 | TON | 0.344 | LB | HR | calculation based on hours of operation | Site-Specific Emission Factor (no Control Efficiency used) |  | 2023GADNR | 2023GADNR
13319 | Wilkinson | 21732811 | 31900034 |  | KaMin - Edgar Plant | 212323 | Kaolin, Clay, and Ceramic and Refractory Minerals Mining |  | 32.8466 | -83.2156 | OP | 2022 | 443 | Grinder | 11G CALCINER FEED PULVERIZER #10 | 2.54 | E3LB/HR |  | OP | 2023 | 1 | 30504119 | Industrial Processes - NEC | 11G CALCINER FEED PULVERIZER #10 |  | OP | 2023 | 5461 | HR | Clay | I | 5446 |  |  |  | PM10 Filterable | CAP |  | 0.93929 | TON | 0.344 | LB | HR | calculation based on hours of operation | Site-Specific Emission Factor (no Control Efficiency used) |  | 2023GADNR | 2023GADNR
13319 | Wilkinson | 21732811 | 31900034 |  | KaMin - Edgar Plant | 212323 | Kaolin, Clay, and Ceramic and Refractory Minerals Mining |  | 32.8466 | -83.2156 | OP | 2022 | 442 | Grinder | 11G CALCINER FEED PULVERIZER #9 | 2.54 | E3LB/HR |  | OP | 2023 | 1 | 30504119 | Industrial Processes - NEC | 11G CALCINER FEED PULVERIZER #9 |  | OP | 2023 | 5461 | HR | Clay | I | 5446 |  |  |  | PM2.5 Primary (Filt + Cond) | CAP |  | 0.70447 | TON | 0.258 | LB | HR | calculation based on hours of operation | Site-Specific Emission Factor (no Control Efficiency used) |  | 2023GADNR | 2023GADNR
13319 | Wilkinson | 21732811 | 31900034 |  | KaMin - Edgar Plant | 212323 | Kaolin, Clay, and Ceramic and Refractory Minerals Mining |  | 32.8466 | -83.2156 | OP | 2022 | 442 | Grinder | 11G CALCINER FEED PULVERIZER #9 | 2.54 | E3LB/HR |  | OP | 2023 | 1 | 30504119 | Industrial Processes - NEC | 11G CALCINER FEED PULVERIZER #9 |  | OP | 2023 | 5461 | HR | Clay | I | 5446 |  |  |  | PM2.5 Filterable | CAP |  | 0.70447 | TON | 0.258 | LB | HR | calculation based on hours of operation | Site-Specific Emission Factor (no Control Efficiency used) |  | 2023GADNR | 2023GADNR
13319 | Wilkinson | 21732811 | 31900034 |  | KaMin - Edgar Plant | 212323 | Kaolin, Clay, and Ceramic and Refractory Minerals Mining |  | 32.8466 | -83.2156 | OP | 2022 | 442 | Grinder | 11G CALCINER FEED PULVERIZER #9 | 2.54 | E3LB/HR |  | OP | 2023 | 1 | 30504119 | Industrial Processes - NEC | 11G CALCINER FEED PULVERIZER #9 |  | OP | 2023 | 5461 | HR | Clay | I | 5446 |  |  |  | PM10 Primary (Filt + Cond) | CAP |  | 0.93929 | TON | 0.344 | LB | HR | calculation based on hours of operation | Site-Specific Emission Factor (no Control Efficiency used) |  | 2023GADNR | 2023GADNR
13319 | Wilkinson | 21732811 | 31900034 |  | KaMin - Edgar Plant | 212323 | Kaolin, Clay, and Ceramic and Refractory Minerals Mining |  | 32.8466 | -83.2156 | OP | 2022 | 442 | Grinder | 11G CALCINER FEED PULVERIZER #9 | 2.54 | E3LB/HR |  | OP | 2023 | 1 | 30504119 | Industrial Processes - NEC | 11G CALCINER FEED PULVERIZER #9 |  | OP | 2023 | 5461 | HR | Clay | I | 5446 |  |  |  | PM10 Filterable | CAP |  | 0.93929 | TON | 0.344 | LB | HR | calculation based on hours of operation | Site-Specific Emission Factor (no Control Efficiency used) |  | 2023GADNR | 2023GADNR
13319 | Wilkinson | 21732811 | 31900034 |  | KaMin - Edgar Plant | 212323 | Kaolin, Clay, and Ceramic and Refractory Minerals Mining |  | 32.8466 | -83.2156 | OP | 2022 | 441 | Grinder | 11G CALCINER FEED PULVERIZER #8 | 2.54 | E3LB/HR |  | OP | 2023 | 1 | 30504119 | Industrial Processes - NEC | 11G CALCINER FEED PULVERIZER #8 |  | OP | 2023 | 5461 | HR | Clay | I | 5446 |  |  |  | PM2.5 Primary (Filt + Cond) | CAP |  | 0.70447 | TON | 0.258 | LB | HR | calculation based on hours of operation | Site-Specific Emission Factor (no Control Efficiency used) |  | 2023GADNR | 2023GADNR
13319 | Wilkinson | 21732811 | 31900034 |  | KaMin - Edgar Plant | 212323 | Kaolin, Clay, and Ceramic and Refractory Minerals Mining |  | 32.8466 | -83.2156 | OP | 2022 | 441 | Grinder | 11G CALCINER FEED PULVERIZER #8 | 2.54 | E3LB/HR |  | OP | 2023 | 1 | 30504119 | Industrial Processes - NEC | 11G CALCINER FEED PULVERIZER #8 |  | OP | 2023 | 5461 | HR | Clay | I | 5446 |  |  |  | PM2.5 Filterable | CAP |  | 0.70447 | TON | 0.258 | LB | HR | calculation based on hours of operation | Site-Specific Emission Factor (no Control Efficiency used) |  | 2023GADNR | 2023GADNR
13319 | Wilkinson | 21732811 | 31900034 |  | KaMin - Edgar Plant | 212323 | Kaolin, Clay, and Ceramic and Refractory Minerals Mining |  | 32.8466 | -83.2156 | OP | 2022 | 441 | Grinder | 11G CALCINER FEED PULVERIZER #8 | 2.54 | E3LB/HR |  | OP | 2023 | 1 | 30504119 | Industrial Processes - NEC | 11G CALCINER FEED PULVERIZER #8 |  | OP | 2023 | 5461 | HR | Clay | I | 5446 |  |  |  | PM10 Primary (Filt + Cond) | CAP |  | 0.93929 | TON | 0.344 | LB | HR | calculation based on hours of operation | Site-Specific Emission Factor (no Control Efficiency used) |  | 2023GADNR | 2023GADNR
13319 | Wilkinson | 21732811 | 31900034 |  | KaMin - Edgar Plant | 212323 | Kaolin, Clay, and Ceramic and Refractory Minerals Mining |  | 32.8466 | -83.2156 | OP | 2022 | 441 | Grinder | 11G CALCINER FEED PULVERIZER #8 | 2.54 | E3LB/HR |  | OP | 2023 | 1 | 30504119 | Industrial Processes - NEC | 11G CALCINER FEED PULVERIZER #8 |  | OP | 2023 | 5461 | HR | Clay | I | 5446 |  |  |  | PM10 Filterable | CAP |  | 0.93929 | TON | 0.344 | LB | HR | calculation based on hours of operation | Site-Specific Emission Factor (no Control Efficiency used) |  | 2023GADNR | 2023GADNR
13319 | Wilkinson | 21732811 | 31900034 |  | KaMin - Edgar Plant | 212323 | Kaolin, Clay, and Ceramic and Refractory Minerals Mining |  | 32.8466 | -83.2156 | OP | 2022 | 440 | Grinder | 11G CALCINER FEED PULVERIZER #7 | 2.54 | E3LB/HR |  | OP | 2023 | 1 | 30504119 | Industrial Processes - NEC | 11G CALCINER FEED PULVERIZER #7 |  | OP | 2023 | 5461 | HR | Clay | I | 5446 |  |  |  | PM2.5 Primary (Filt + Cond) | CAP |  | 0.70447 | TON | 0.258 | LB | HR | calculation based on hours of operation | Site-Specific Emission Factor (no Control Efficiency used) |  | 2023GADNR | 2023GADNR
13319 | Wilkinson | 21732811 | 31900034 |  | KaMin - Edgar Plant | 212323 | Kaolin, Clay, and Ceramic and Refractory Minerals Mining |  | 32.8466 | -83.2156 | OP | 2022 | 440 | Grinder | 11G CALCINER FEED PULVERIZER #7 | 2.54 | E3LB/HR |  | OP | 2023 | 1 | 30504119 | Industrial Processes - NEC | 11G CALCINER FEED PULVERIZER #7 |  | OP | 2023 | 5461 | HR | Clay | I | 5446 |  |  |  | PM2.5 Filterable | CAP |  | 0.70447 | TON | 0.258 | LB | HR | calculation based on hours of operation | Site-Specific Emission Factor (no Control Efficiency used) |  | 2023GADNR | 2023GADNR
13319 | Wilkinson | 21732811 | 31900034 |  | KaMin - Edgar Plant | 212323 | Kaolin, Clay, and Ceramic and Refractory Minerals Mining |  | 32.8466 | -83.2156 | OP | 2022 | 440 | Grinder | 11G CALCINER FEED PULVERIZER #7 | 2.54 | E3LB/HR |  | OP | 2023 | 1 | 30504119 | Industrial Processes - NEC | 11G CALCINER FEED PULVERIZER #7 |  | OP | 2023 | 5461 | HR | Clay | I | 5446 |  |  |  | PM10 Primary (Filt + Cond) | CAP |  | 0.93929 | TON | 0.344 | LB | HR | calculation based on hours of operation | Site-Specific Emission Factor (no Control Efficiency used) |  | 2023GADNR | 2023GADNR
13319 | Wilkinson | 21732811 | 31900034 |  | KaMin - Edgar Plant | 212323 | Kaolin, Clay, and Ceramic and Refractory Minerals Mining |  | 32.8466 | -83.2156 | OP | 2022 | 440 | Grinder | 11G CALCINER FEED PULVERIZER #7 | 2.54 | E3LB/HR |  | OP | 2023 | 1 | 30504119 | Industrial Processes - NEC | 11G CALCINER FEED PULVERIZER #7 |  | OP | 2023 | 5461 | HR | Clay | I | 5446 |  |  |  | PM10 Filterable | CAP |  | 0.93929 | TON | 0.344 | LB | HR | calculation based on hours of operation | Site-Specific Emission Factor (no Control Efficiency used) |  | 2023GADNR | 2023GADNR
13319 | Wilkinson | 21732811 | 31900034 |  | KaMin - Edgar Plant | 212323 | Kaolin, Clay, and Ceramic and Refractory Minerals Mining |  | 32.8466 | -83.2156 | OP | 2022 | 44 | Other bulk material equipment | AB3 BIG BAGGER | 30 | E3LB/HR |  | OP | 2023 | 1 | 30504172 | Industrial Processes - NEC | AB3 BIG BAGGER |  | OP | 2023 | 2331 | HR | Clay | I | 2324 |  |  |  | PM2.5 Primary (Filt + Cond) | CAP |  | 0.029371 | TON | 0.0252 | LB | HR | calculation based on hours of operation | Site-Specific Emission Factor (no Control Efficiency used) |  | 2023GADNR | 2023GADNR
13319 | Wilkinson | 21732811 | 31900034 |  | KaMin - Edgar Plant | 212323 | Kaolin, Clay, and Ceramic and Refractory Minerals Mining |  | 32.8466 | -83.2156 | OP | 2022 | 44 | Other bulk material equipment | AB3 BIG BAGGER | 30 | E3LB/HR |  | OP | 2023 | 1 | 30504172 | Industrial Processes - NEC | AB3 BIG BAGGER |  | OP | 2023 | 2331 | HR | Clay | I | 2324 |  |  |  | PM2.5 Filterable | CAP |  | 0.029371 | TON | 0.0252 | LB | HR | calculation based on hours of operation | Site-Specific Emission Factor (no Control Efficiency used) |  | 2023GADNR | 2023GADNR
13319 | Wilkinson | 21732811 | 31900034 |  | KaMin - Edgar Plant | 212323 | Kaolin, Clay, and Ceramic and Refractory Minerals Mining |  | 32.8466 | -83.2156 | OP | 2022 | 44 | Other bulk material equipment | AB3 BIG BAGGER | 30 | E3LB/HR |  | OP | 2023 | 1 | 30504172 | Industrial Processes - NEC | AB3 BIG BAGGER |  | OP | 2023 | 2331 | HR | Clay | I | 2324 |  |  |  | PM10 Primary (Filt + Cond) | CAP |  | 0.039161 | TON | 0.0336 | LB | HR | calculation based on hours of operation | Site-Specific Emission Factor (no Control Efficiency used) |  | 2023GADNR | 2023GADNR
13319 | Wilkinson | 21732811 | 31900034 |  | KaMin - Edgar Plant | 212323 | Kaolin, Clay, and Ceramic and Refractory Minerals Mining |  | 32.8466 | -83.2156 | OP | 2022 | 44 | Other bulk material equipment | AB3 BIG BAGGER | 30 | E3LB/HR |  | OP | 2023 | 1 | 30504172 | Industrial Processes - NEC | AB3 BIG BAGGER |  | OP | 2023 | 2331 | HR | Clay | I | 2324 |  |  |  | PM10 Filterable | CAP |  | 0.039161 | TON | 0.0336 | LB | HR | calculation based on hours of operation | Site-Specific Emission Factor (no Control Efficiency used) |  | 2023GADNR | 2023GADNR
13319 | Wilkinson | 21732811 | 31900034 |  | KaMin - Edgar Plant | 212323 | Kaolin, Clay, and Ceramic and Refractory Minerals Mining |  | 32.8466 | -83.2156 | OP | 2022 | 439 | Grinder | 11G CALCINER FEED PULVERIZER #6 | 2.54 | E3LB/HR |  | OP | 2023 | 1 | 30504119 | Industrial Processes - NEC | 11G CALCINER FEED PULVERIZER #6 |  | OP | 2023 | 5461 | HR | Clay | I | 5446 |  |  |  | PM2.5 Primary (Filt + Cond) | CAP |  | 0.70447 | TON | 0.258 | LB | HR | calculation based on hours of operation | Site-Specific Emission Factor (no Control Efficiency used) |  | 2023GADNR | 2023GADNR
13319 | Wilkinson | 21732811 | 31900034 |  | KaMin - Edgar Plant | 212323 | Kaolin, Clay, and Ceramic and Refractory Minerals Mining |  | 32.8466 | -83.2156 | OP | 2022 | 439 | Grinder | 11G CALCINER FEED PULVERIZER #6 | 2.54 | E3LB/HR |  | OP | 2023 | 1 | 30504119 | Industrial Processes - NEC | 11G CALCINER FEED PULVERIZER #6 |  | OP | 2023 | 5461 | HR | Clay | I | 5446 |  |  |  | PM2.5 Filterable | CAP |  | 0.70447 | TON | 0.258 | LB | HR | calculation based on hours of operation | Site-Specific Emission Factor (no Control Efficiency used) |  | 2023GADNR | 2023GADNR
13319 | Wilkinson | 21732811 | 31900034 |  | KaMin - Edgar Plant | 212323 | Kaolin, Clay, and Ceramic and Refractory Minerals Mining |  | 32.8466 | -83.2156 | OP | 2022 | 439 | Grinder | 11G CALCINER FEED PULVERIZER #6 | 2.54 | E3LB/HR |  | OP | 2023 | 1 | 30504119 | Industrial Processes - NEC | 11G CALCINER FEED PULVERIZER #6 |  | OP | 2023 | 5461 | HR | Clay | I | 5446 |  |  |  | PM10 Primary (Filt + Cond) | CAP |  | 0.93929 | TON | 0.344 | LB | HR | calculation based on hours of operation | Site-Specific Emission Factor (no Control Efficiency used) |  | 2023GADNR | 2023GADNR
13319 | Wilkinson | 21732811 | 31900034 |  | KaMin - Edgar Plant | 212323 | Kaolin, Clay, and Ceramic and Refractory Minerals Mining |  | 32.8466 | -83.2156 | OP | 2022 | 439 | Grinder | 11G CALCINER FEED PULVERIZER #6 | 2.54 | E3LB/HR |  | OP | 2023 | 1 | 30504119 | Industrial Processes - NEC | 11G CALCINER FEED PULVERIZER #6 |  | OP | 2023 | 5461 | HR | Clay | I | 5446 |  |  |  | PM10 Filterable | CAP |  | 0.93929 | TON | 0.344 | LB | HR | calculation based on hours of operation | Site-Specific Emission Factor (no Control Efficiency used) |  | 2023GADNR | 2023GADNR
13319 | Wilkinson | 21732811 | 31900034 |  | KaMin - Edgar Plant | 212323 | Kaolin, Clay, and Ceramic and Refractory Minerals Mining |  | 32.8466 | -83.2156 | OP | 2022 | 438 | Grinder | 11G CALCINER FEED PULVERIZER #5 | 2.54 | E3LB/HR |  | OP | 2023 | 1 | 30504119 | Industrial Processes - NEC | 11G CALCINER FEED PULVERIZER #5 |  | OP | 2023 | 5461 | HR | Clay | I | 5446 |  |  |  | PM2.5 Primary (Filt + Cond) | CAP |  | 0.70447 | TON | 0.258 | LB | HR | calculation based on hours of operation | Site-Specific Emission Factor (no Control Efficiency used) |  | 2023GADNR | 2023GADNR
13319 | Wilkinson | 21732811 | 31900034 |  | KaMin - Edgar Plant | 212323 | Kaolin, Clay, and Ceramic and Refractory Minerals Mining |  | 32.8466 | -83.2156 | OP | 2022 | 438 | Grinder | 11G CALCINER FEED PULVERIZER #5 | 2.54 | E3LB/HR |  | OP | 2023 | 1 | 30504119 | Industrial Processes - NEC | 11G CALCINER FEED PULVERIZER #5 |  | OP | 2023 | 5461 | HR | Clay | I | 5446 |  |  |  | PM2.5 Filterable | CAP |  | 0.70447 | TON | 0.258 | LB | HR | calculation based on hours of operation | Site-Specific Emission Factor (no Control Efficiency used) |  | 2023GADNR | 2023GADNR
13319 | Wilkinson | 21732811 | 31900034 |  | KaMin - Edgar Plant | 212323 | Kaolin, Clay, and Ceramic and Refractory Minerals Mining |  | 32.8466 | -83.2156 | OP | 2022 | 438 | Grinder | 11G CALCINER FEED PULVERIZER #5 | 2.54 | E3LB/HR |  | OP | 2023 | 1 | 30504119 | Industrial Processes - NEC | 11G CALCINER FEED PULVERIZER #5 |  | OP | 2023 | 5461 | HR | Clay | I | 5446 |  |  |  | PM10 Primary (Filt + Cond) | CAP |  | 0.93929 | TON | 0.344 | LB | HR | calculation based on hours of operation | Site-Specific Emission Factor (no Control Efficiency used) |  | 2023GADNR | 2023GADNR
13319 | Wilkinson | 21732811 | 31900034 |  | KaMin - Edgar Plant | 212323 | Kaolin, Clay, and Ceramic and Refractory Minerals Mining |  | 32.8466 | -83.2156 | OP | 2022 | 438 | Grinder | 11G CALCINER FEED PULVERIZER #5 | 2.54 | E3LB/HR |  | OP | 2023 | 1 | 30504119 | Industrial Processes - NEC | 11G CALCINER FEED PULVERIZER #5 |  | OP | 2023 | 5461 | HR | Clay | I | 5446 |  |  |  | PM10 Filterable | CAP |  | 0.93929 | TON | 0.344 | LB | HR | calculation based on hours of operation | Site-Specific Emission Factor (no Control Efficiency used) |  | 2023GADNR | 2023GADNR
13319 | Wilkinson | 21732811 | 31900034 |  | KaMin - Edgar Plant | 212323 | Kaolin, Clay, and Ceramic and Refractory Minerals Mining |  | 32.8466 | -83.2156 | OP | 2022 | 437 | Grinder | 11G CALCINER FEED PULVERIZER #4 | 2.54 | E3LB/HR |  | OP | 2023 | 1 | 30504119 | Industrial Processes - NEC | 11G CALCINER FEED PULVERIZER #4 |  | OP | 2023 | 5461 | HR | Clay | I | 5446 |  |  |  | PM2.5 Primary (Filt + Cond) | CAP |  | 0.70447 | TON | 0.258 | LB | HR | calculation based on hours of operation | Site-Specific Emission Factor (no Control Efficiency used) |  | 2023GADNR | 2023GADNR
13319 | Wilkinson | 21732811 | 31900034 |  | KaMin - Edgar Plant | 212323 | Kaolin, Clay, and Ceramic and Refractory Minerals Mining |  | 32.8466 | -83.2156 | OP | 2022 | 437 | Grinder | 11G CALCINER FEED PULVERIZER #4 | 2.54 | E3LB/HR |  | OP | 2023 | 1 | 30504119 | Industrial Processes - NEC | 11G CALCINER FEED PULVERIZER #4 |  | OP | 2023 | 5461 | HR | Clay | I | 5446 |  |  |  | PM2.5 Filterable | CAP |  | 0.70447 | TON | 0.258 | LB | HR | calculation based on hours of operation | Site-Specific Emission Factor (no Control Efficiency used) |  | 2023GADNR | 2023GADNR
13319 | Wilkinson | 21732811 | 31900034 |  | KaMin - Edgar Plant | 212323 | Kaolin, Clay, and Ceramic and Refractory Minerals Mining |  | 32.8466 | -83.2156 | OP | 2022 | 437 | Grinder | 11G CALCINER FEED PULVERIZER #4 | 2.54 | E3LB/HR |  | OP | 2023 | 1 | 30504119 | Industrial Processes - NEC | 11G CALCINER FEED PULVERIZER #4 |  | OP | 2023 | 5461 | HR | Clay | I | 5446 |  |  |  | PM10 Primary (Filt + Cond) | CAP |  | 0.93929 | TON | 0.344 | LB | HR | calculation based on hours of operation | Site-Specific Emission Factor (no Control Efficiency used) |  | 2023GADNR | 2023GADNR
13319 | Wilkinson | 21732811 | 31900034 |  | KaMin - Edgar Plant | 212323 | Kaolin, Clay, and Ceramic and Refractory Minerals Mining |  | 32.8466 | -83.2156 | OP | 2022 | 437 | Grinder | 11G CALCINER FEED PULVERIZER #4 | 2.54 | E3LB/HR |  | OP | 2023 | 1 | 30504119 | Industrial Processes - NEC | 11G CALCINER FEED PULVERIZER #4 |  | OP | 2023 | 5461 | HR | Clay | I | 5446 |  |  |  | PM10 Filterable | CAP |  | 0.93929 | TON | 0.344 | LB | HR | calculation based on hours of operation | Site-Specific Emission Factor (no Control Efficiency used) |  | 2023GADNR | 2023GADNR
13319 | Wilkinson | 21732811 | 31900034 |  | KaMin - Edgar Plant | 212323 | Kaolin, Clay, and Ceramic and Refractory Minerals Mining |  | 32.8466 | -83.2156 | OP | 2022 | 436 | Grinder | 11G CALCINER FEED PULVERIZER #3 | 2.54 | E3LB/HR |  | OP | 2023 | 1 | 30504119 | Industrial Processes - NEC | 11G CALCINER FEED PULVERIZER #3 |  | OP | 2023 | 5461 | HR | Clay | I | 5446 |  |  |  | PM2.5 Primary (Filt + Cond) | CAP |  | 0.70447 | TON | 0.258 | LB | HR | calculation based on hours of operation | Site-Specific Emission Factor (no Control Efficiency used) |  | 2023GADNR | 2023GADNR
13319 | Wilkinson | 21732811 | 31900034 |  | KaMin - Edgar Plant | 212323 | Kaolin, Clay, and Ceramic and Refractory Minerals Mining |  | 32.8466 | -83.2156 | OP | 2022 | 436 | Grinder | 11G CALCINER FEED PULVERIZER #3 | 2.54 | E3LB/HR |  | OP | 2023 | 1 | 30504119 | Industrial Processes - NEC | 11G CALCINER FEED PULVERIZER #3 |  | OP | 2023 | 5461 | HR | Clay | I | 5446 |  |  |  | PM2.5 Filterable | CAP |  | 0.70447 | TON | 0.258 | LB | HR | calculation based on hours of operation | Site-Specific Emission Factor (no Control Efficiency used) |  | 2023GADNR | 2023GADNR
13319 | Wilkinson | 21732811 | 31900034 |  | KaMin - Edgar Plant | 212323 | Kaolin, Clay, and Ceramic and Refractory Minerals Mining |  | 32.8466 | -83.2156 | OP | 2022 | 436 | Grinder | 11G CALCINER FEED PULVERIZER #3 | 2.54 | E3LB/HR |  | OP | 2023 | 1 | 30504119 | Industrial Processes - NEC | 11G CALCINER FEED PULVERIZER #3 |  | OP | 2023 | 5461 | HR | Clay | I | 5446 |  |  |  | PM10 Primary (Filt + Cond) | CAP |  | 0.93929 | TON | 0.344 | LB | HR | calculation based on hours of operation | Site-Specific Emission Factor (no Control Efficiency used) |  | 2023GADNR | 2023GADNR
13319 | Wilkinson | 21732811 | 31900034 |  | KaMin - Edgar Plant | 212323 | Kaolin, Clay, and Ceramic and Refractory Minerals Mining |  | 32.8466 | -83.2156 | OP | 2022 | 436 | Grinder | 11G CALCINER FEED PULVERIZER #3 | 2.54 | E3LB/HR |  | OP | 2023 | 1 | 30504119 | Industrial Processes - NEC | 11G CALCINER FEED PULVERIZER #3 |  | OP | 2023 | 5461 | HR | Clay | I | 5446 |  |  |  | PM10 Filterable | CAP |  | 0.93929 | TON | 0.344 | LB | HR | calculation based on hours of operation | Site-Specific Emission Factor (no Control Efficiency used) |  | 2023GADNR | 2023GADNR
13319 | Wilkinson | 21732811 | 31900034 |  | KaMin - Edgar Plant | 212323 | Kaolin, Clay, and Ceramic and Refractory Minerals Mining |  | 32.8466 | -83.2156 | OP | 2022 | 435 | Grinder | 11G CALCINER FEED PULVERIZER #2 | 2.54 | E3LB/HR |  | OP | 2023 | 1 | 30504119 | Industrial Processes - NEC | 11G CALCINER FEED PULVERIZER #2 |  | OP | 2023 | 5461 | HR | Clay | I | 5446 |  |  |  | PM2.5 Primary (Filt + Cond) | CAP |  | 0.70447 | TON | 0.258 | LB | HR | calculation based on hours of operation | Site-Specific Emission Factor (no Control Efficiency used) |  | 2023GADNR | 2023GADNR
13319 | Wilkinson | 21732811 | 31900034 |  | KaMin - Edgar Plant | 212323 | Kaolin, Clay, and Ceramic and Refractory Minerals Mining |  | 32.8466 | -83.2156 | OP | 2022 | 435 | Grinder | 11G CALCINER FEED PULVERIZER #2 | 2.54 | E3LB/HR |  | OP | 2023 | 1 | 30504119 | Industrial Processes - NEC | 11G CALCINER FEED PULVERIZER #2 |  | OP | 2023 | 5461 | HR | Clay | I | 5446 |  |  |  | PM2.5 Filterable | CAP |  | 0.70447 | TON | 0.258 | LB | HR | calculation based on hours of operation | Site-Specific Emission Factor (no Control Efficiency used) |  | 2023GADNR | 2023GADNR
13319 | Wilkinson | 21732811 | 31900034 |  | KaMin - Edgar Plant | 212323 | Kaolin, Clay, and Ceramic and Refractory Minerals Mining |  | 32.8466 | -83.2156 | OP | 2022 | 435 | Grinder | 11G CALCINER FEED PULVERIZER #2 | 2.54 | E3LB/HR |  | OP | 2023 | 1 | 30504119 | Industrial Processes - NEC | 11G CALCINER FEED PULVERIZER #2 |  | OP | 2023 | 5461 | HR | Clay | I | 5446 |  |  |  | PM10 Primary (Filt + Cond) | CAP |  | 0.93929 | TON | 0.344 | LB | HR | calculation based on hours of operation | Site-Specific Emission Factor (no Control Efficiency used) |  | 2023GADNR | 2023GADNR
13319 | Wilkinson | 21732811 | 31900034 |  | KaMin - Edgar Plant | 212323 | Kaolin, Clay, and Ceramic and Refractory Minerals Mining |  | 32.8466 | -83.2156 | OP | 2022 | 435 | Grinder | 11G CALCINER FEED PULVERIZER #2 | 2.54 | E3LB/HR |  | OP | 2023 | 1 | 30504119 | Industrial Processes - NEC | 11G CALCINER FEED PULVERIZER #2 |  | OP | 2023 | 5461 | HR | Clay | I | 5446 |  |  |  | PM10 Filterable | CAP |  | 0.93929 | TON | 0.344 | LB | HR | calculation based on hours of operation | Site-Specific Emission Factor (no Control Efficiency used) |  | 2023GADNR | 2023GADNR
13319 | Wilkinson | 21732811 | 31900034 |  | KaMin - Edgar Plant | 212323 | Kaolin, Clay, and Ceramic and Refractory Minerals Mining |  | 32.8466 | -83.2156 | OP | 2022 | 434 | Grinder | 11F CALCINER PRODUCT PULVERIZER #8 | 2.04 | E3LB/HR |  | OP | 2023 | 1 | 30504150 | Industrial Processes - NEC | 11F CALCINER PRODUCT PULVERIZER #8 |  | OP | 2023 | 8334 | HR | Clay | I | 8311 |  |  |  | PM2.5 Primary (Filt + Cond) | CAP |  | 1.2001 | TON | 0.288 | LB | HR | calculation based on hours of operation | Site-Specific Emission Factor (no Control Efficiency used) |  | 2023GADNR | 2023GADNR
13319 | Wilkinson | 21732811 | 31900034 |  | KaMin - Edgar Plant | 212323 | Kaolin, Clay, and Ceramic and Refractory Minerals Mining |  | 32.8466 | -83.2156 | OP | 2022 | 434 | Grinder | 11F CALCINER PRODUCT PULVERIZER #8 | 2.04 | E3LB/HR |  | OP | 2023 | 1 | 30504150 | Industrial Processes - NEC | 11F CALCINER PRODUCT PULVERIZER #8 |  | OP | 2023 | 8334 | HR | Clay | I | 8311 |  |  |  | PM2.5 Filterable | CAP |  | 1.2001 | TON | 0.288 | LB | HR | calculation based on hours of operation | Site-Specific Emission Factor (no Control Efficiency used) |  | 2023GADNR | 2023GADNR
13319 | Wilkinson | 21732811 | 31900034 |  | KaMin - Edgar Plant | 212323 | Kaolin, Clay, and Ceramic and Refractory Minerals Mining |  | 32.8466 | -83.2156 | OP | 2022 | 434 | Grinder | 11F CALCINER PRODUCT PULVERIZER #8 | 2.04 | E3LB/HR |  | OP | 2023 | 1 | 30504150 | Industrial Processes - NEC | 11F CALCINER PRODUCT PULVERIZER #8 |  | OP | 2023 | 8334 | HR | Clay | I | 8311 |  |  |  | PM10 Primary (Filt + Cond) | CAP |  | 1.6001 | TON | 0.384 | LB | HR | calculation based on hours of operation | Site-Specific Emission Factor (no Control Efficiency used) |  | 2023GADNR | 2023GADNR
13319 | Wilkinson | 21732811 | 31900034 |  | KaMin - Edgar Plant | 212323 | Kaolin, Clay, and Ceramic and Refractory Minerals Mining |  | 32.8466 | -83.2156 | OP | 2022 | 434 | Grinder | 11F CALCINER PRODUCT PULVERIZER #8 | 2.04 | E3LB/HR |  | OP | 2023 | 1 | 30504150 | Industrial Processes - NEC | 11F CALCINER PRODUCT PULVERIZER #8 |  | OP | 2023 | 8334 | HR | Clay | I | 8311 |  |  |  | PM10 Filterable | CAP |  | 1.6001 | TON | 0.384 | LB | HR | calculation based on hours of operation | Site-Specific Emission Factor (no Control Efficiency used) |  | 2023GADNR | 2023GADNR
13319 | Wilkinson | 21732811 | 31900034 |  | KaMin - Edgar Plant | 212323 | Kaolin, Clay, and Ceramic and Refractory Minerals Mining |  | 32.8466 | -83.2156 | OP | 2022 | 433 | Grinder | 11F CALCINER PRODUCT PULVERIZER #7 | 2.04 | E3LB/HR |  | OP | 2023 | 1 | 30504150 | Industrial Processes - NEC | 11F CALCINER PRODUCT PULVERIZER #7 |  | OP | 2023 | 8334 | HR | Clay | I | 8311 |  |  |  | PM2.5 Primary (Filt + Cond) | CAP |  | 1.2001 | TON | 0.288 | LB | HR | calculation based on hours of operation | Site-Specific Emission Factor (no Control Efficiency used) |  | 2023GADNR | 2023GADNR
13319 | Wilkinson | 21732811 | 31900034 |  | KaMin - Edgar Plant | 212323 | Kaolin, Clay, and Ceramic and Refractory Minerals Mining |  | 32.8466 | -83.2156 | OP | 2022 | 433 | Grinder | 11F CALCINER PRODUCT PULVERIZER #7 | 2.04 | E3LB/HR |  | OP | 2023 | 1 | 30504150 | Industrial Processes - NEC | 11F CALCINER PRODUCT PULVERIZER #7 |  | OP | 2023 | 8334 | HR | Clay | I | 8311 |  |  |  | PM2.5 Filterable | CAP |  | 1.2001 | TON | 0.288 | LB | HR | calculation based on hours of operation | Site-Specific Emission Factor (no Control Efficiency used) |  | 2023GADNR | 2023GADNR
13319 | Wilkinson | 21732811 | 31900034 |  | KaMin - Edgar Plant | 212323 | Kaolin, Clay, and Ceramic and Refractory Minerals Mining |  | 32.8466 | -83.2156 | OP | 2022 | 433 | Grinder | 11F CALCINER PRODUCT PULVERIZER #7 | 2.04 | E3LB/HR |  | OP | 2023 | 1 | 30504150 | Industrial Processes - NEC | 11F CALCINER PRODUCT PULVERIZER #7 |  | OP | 2023 | 8334 | HR | Clay | I | 8311 |  |  |  | PM10 Primary (Filt + Cond) | CAP |  | 1.6001 | TON | 0.384 | LB | HR | calculation based on hours of operation | Site-Specific Emission Factor (no Control Efficiency used) |  | 2023GADNR | 2023GADNR
13319 | Wilkinson | 21732811 | 31900034 |  | KaMin - Edgar Plant | 212323 | Kaolin, Clay, and Ceramic and Refractory Minerals Mining |  | 32.8466 | -83.2156 | OP | 2022 | 433 | Grinder | 11F CALCINER PRODUCT PULVERIZER #7 | 2.04 | E3LB/HR |  | OP | 2023 | 1 | 30504150 | Industrial Processes - NEC | 11F CALCINER PRODUCT PULVERIZER #7 |  | OP | 2023 | 8334 | HR | Clay | I | 8311 |  |  |  | PM10 Filterable | CAP |  | 1.6001 | TON | 0.384 | LB | HR | calculation based on hours of operation | Site-Specific Emission Factor (no Control Efficiency used) |  | 2023GADNR | 2023GADNR
13319 | Wilkinson | 21732811 | 31900034 |  | KaMin - Edgar Plant | 212323 | Kaolin, Clay, and Ceramic and Refractory Minerals Mining |  | 32.8466 | -83.2156 | OP | 2022 | 432 | Grinder | 11F CALCINER PRODUCT PULVERIZER #6 | 2.04 | E3LB/HR |  | OP | 2023 | 1 | 30504150 | Industrial Processes - NEC | 11F CALCINER PRODUCT PULVERIZER #6 |  | OP | 2023 | 8334 | HR | Clay | I | 8311 |  |  |  | PM2.5 Primary (Filt + Cond) | CAP |  | 1.2001 | TON | 0.288 | LB | HR | calculation based on hours of operation | Site-Specific Emission Factor (no Control Efficiency used) |  | 2023GADNR | 2023GADNR
13319 | Wilkinson | 21732811 | 31900034 |  | KaMin - Edgar Plant | 212323 | Kaolin, Clay, and Ceramic and Refractory Minerals Mining |  | 32.8466 | -83.2156 | OP | 2022 | 432 | Grinder | 11F CALCINER PRODUCT PULVERIZER #6 | 2.04 | E3LB/HR |  | OP | 2023 | 1 | 30504150 | Industrial Processes - NEC | 11F CALCINER PRODUCT PULVERIZER #6 |  | OP | 2023 | 8334 | HR | Clay | I | 8311 |  |  |  | PM2.5 Filterable | CAP |  | 1.2001 | TON | 0.288 | LB | HR | calculation based on hours of operation | Site-Specific Emission Factor (no Control Efficiency used) |  | 2023GADNR | 2023GADNR
13319 | Wilkinson | 21732811 | 31900034 |  | KaMin - Edgar Plant | 212323 | Kaolin, Clay, and Ceramic and Refractory Minerals Mining |  | 32.8466 | -83.2156 | OP | 2022 | 432 | Grinder | 11F CALCINER PRODUCT PULVERIZER #6 | 2.04 | E3LB/HR |  | OP | 2023 | 1 | 30504150 | Industrial Processes - NEC | 11F CALCINER PRODUCT PULVERIZER #6 |  | OP | 2023 | 8334 | HR | Clay | I | 8311 |  |  |  | PM10 Primary (Filt + Cond) | CAP |  | 1.6001 | TON | 0.384 | LB | HR | calculation based on hours of operation | Site-Specific Emission Factor (no Control Efficiency used) |  | 2023GADNR | 2023GADNR
13319 | Wilkinson | 21732811 | 31900034 |  | KaMin - Edgar Plant | 212323 | Kaolin, Clay, and Ceramic and Refractory Minerals Mining |  | 32.8466 | -83.2156 | OP | 2022 | 432 | Grinder | 11F CALCINER PRODUCT PULVERIZER #6 | 2.04 | E3LB/HR |  | OP | 2023 | 1 | 30504150 | Industrial Processes - NEC | 11F CALCINER PRODUCT PULVERIZER #6 |  | OP | 2023 | 8334 | HR | Clay | I | 8311 |  |  |  | PM10 Filterable | CAP |  | 1.6001 | TON | 0.384 | LB | HR | calculation based on hours of operation | Site-Specific Emission Factor (no Control Efficiency used) |  | 2023GADNR | 2023GADNR
13319 | Wilkinson | 21732811 | 31900034 |  | KaMin - Edgar Plant | 212323 | Kaolin, Clay, and Ceramic and Refractory Minerals Mining |  | 32.8466 | -83.2156 | OP | 2022 | 431 | Grinder | 11F CALCINER PRODUCT PULVERIZER #5 | 2.04 | E3LB/HR |  | OP | 2023 | 1 | 30504150 | Industrial Processes - NEC | 11F CALCINER PRODUCT PULVERIZER #5 |  | OP | 2023 | 8334 | HR | Clay | I | 8311 |  |  |  | PM2.5 Primary (Filt + Cond) | CAP |  | 1.2001 | TON | 0.288 | LB | HR | calculation based on hours of operation | Site-Specific Emission Factor (no Control Efficiency used) |  | 2023GADNR | 2023GADNR
13319 | Wilkinson | 21732811 | 31900034 |  | KaMin - Edgar Plant | 212323 | Kaolin, Clay, and Ceramic and Refractory Minerals Mining |  | 32.8466 | -83.2156 | OP | 2022 | 431 | Grinder | 11F CALCINER PRODUCT PULVERIZER #5 | 2.04 | E3LB/HR |  | OP | 2023 | 1 | 30504150 | Industrial Processes - NEC | 11F CALCINER PRODUCT PULVERIZER #5 |  | OP | 2023 | 8334 | HR | Clay | I | 8311 |  |  |  | PM2.5 Filterable | CAP |  | 1.2001 | TON | 0.288 | LB | HR | calculation based on hours of operation | Site-Specific Emission Factor (no Control Efficiency used) |  | 2023GADNR | 2023GADNR
13319 | Wilkinson | 21732811 | 31900034 |  | KaMin - Edgar Plant | 212323 | Kaolin, Clay, and Ceramic and Refractory Minerals Mining |  | 32.8466 | -83.2156 | OP | 2022 | 431 | Grinder | 11F CALCINER PRODUCT PULVERIZER #5 | 2.04 | E3LB/HR |  | OP | 2023 | 1 | 30504150 | Industrial Processes - NEC | 11F CALCINER PRODUCT PULVERIZER #5 |  | OP | 2023 | 8334 | HR | Clay | I | 8311 |  |  |  | PM10 Primary (Filt + Cond) | CAP |  | 1.6001 | TON | 0.384 | LB | HR | calculation based on hours of operation | Site-Specific Emission Factor (no Control Efficiency used) |  | 2023GADNR | 2023GADNR
13319 | Wilkinson | 21732811 | 31900034 |  | KaMin - Edgar Plant | 212323 | Kaolin, Clay, and Ceramic and Refractory Minerals Mining |  | 32.8466 | -83.2156 | OP | 2022 | 431 | Grinder | 11F CALCINER PRODUCT PULVERIZER #5 | 2.04 | E3LB/HR |  | OP | 2023 | 1 | 30504150 | Industrial Processes - NEC | 11F CALCINER PRODUCT PULVERIZER #5 |  | OP | 2023 | 8334 | HR | Clay | I | 8311 |  |  |  | PM10 Filterable | CAP |  | 1.6001 | TON | 0.384 | LB | HR | calculation based on hours of operation | Site-Specific Emission Factor (no Control Efficiency used) |  | 2023GADNR | 2023GADNR
13319 | Wilkinson | 21732811 | 31900034 |  | KaMin - Edgar Plant | 212323 | Kaolin, Clay, and Ceramic and Refractory Minerals Mining |  | 32.8466 | -83.2156 | OP | 2022 | 430 | Grinder | 11F CALCINER PRODUCT PULVERIZER #4 | 2.04 | E3LB/HR |  | OP | 2023 | 1 | 30504150 | Industrial Processes - NEC | 11F CALCINER PRODUCT PULVERIZER #4 |  | OP | 2023 | 8334 | HR | Clay | I | 8311 |  |  |  | PM2.5 Primary (Filt + Cond) | CAP |  | 1.2001 | TON | 0.288 | LB | HR | calculation based on hours of operation | Site-Specific Emission Factor (no Control Efficiency used) |  | 2023GADNR | 2023GADNR
13319 | Wilkinson | 21732811 | 31900034 |  | KaMin - Edgar Plant | 212323 | Kaolin, Clay, and Ceramic and Refractory Minerals Mining |  | 32.8466 | -83.2156 | OP | 2022 | 430 | Grinder | 11F CALCINER PRODUCT PULVERIZER #4 | 2.04 | E3LB/HR |  | OP | 2023 | 1 | 30504150 | Industrial Processes - NEC | 11F CALCINER PRODUCT PULVERIZER #4 |  | OP | 2023 | 8334 | HR | Clay | I | 8311 |  |  |  | PM2.5 Filterable | CAP |  | 1.2001 | TON | 0.288 | LB | HR | calculation based on hours of operation | Site-Specific Emission Factor (no Control Efficiency used) |  | 2023GADNR | 2023GADNR
13319 | Wilkinson | 21732811 | 31900034 |  | KaMin - Edgar Plant | 212323 | Kaolin, Clay, and Ceramic and Refractory Minerals Mining |  | 32.8466 | -83.2156 | OP | 2022 | 430 | Grinder | 11F CALCINER PRODUCT PULVERIZER #4 | 2.04 | E3LB/HR |  | OP | 2023 | 1 | 30504150 | Industrial Processes - NEC | 11F CALCINER PRODUCT PULVERIZER #4 |  | OP | 2023 | 8334 | HR | Clay | I | 8311 |  |  |  | PM10 Primary (Filt + Cond) | CAP |  | 1.6001 | TON | 0.384 | LB | HR | calculation based on hours of operation | Site-Specific Emission Factor (no Control Efficiency used) |  | 2023GADNR | 2023GADNR
13319 | Wilkinson | 21732811 | 31900034 |  | KaMin - Edgar Plant | 212323 | Kaolin, Clay, and Ceramic and Refractory Minerals Mining |  | 32.8466 | -83.2156 | OP | 2022 | 430 | Grinder | 11F CALCINER PRODUCT PULVERIZER #4 | 2.04 | E3LB/HR |  | OP | 2023 | 1 | 30504150 | Industrial Processes - NEC | 11F CALCINER PRODUCT PULVERIZER #4 |  | OP | 2023 | 8334 | HR | Clay | I | 8311 |  |  |  | PM10 Filterable | CAP |  | 1.6001 | TON | 0.384 | LB | HR | calculation based on hours of operation | Site-Specific Emission Factor (no Control Efficiency used) |  | 2023GADNR | 2023GADNR
13319 | Wilkinson | 21732811 | 31900034 |  | KaMin - Edgar Plant | 212323 | Kaolin, Clay, and Ceramic and Refractory Minerals Mining |  | 32.8466 | -83.2156 | OP | 2022 | 43 | Other bulk material equipment | B1 SILO BULK LOADING | 42.4 | E3LB/HR |  | OP | 2023 | 1 | 30504170 | Industrial Processes - Storage and Transfer | B1 SILO BULK LOADING |  | OP | 2023 | 400 | HR | Clay | I | 398 |  |  |  | PM2.5 Primary (Filt + Cond) | CAP |  | 0.00228 | TON | 0.0114 | LB | HR | calculation based on hours of operation | Site-Specific Emission Factor (no Control Efficiency used) |  | 2023GADNR | 2023GADNR
13319 | Wilkinson | 21732811 | 31900034 |  | KaMin - Edgar Plant | 212323 | Kaolin, Clay, and Ceramic and Refractory Minerals Mining |  | 32.8466 | -83.2156 | OP | 2022 | 43 | Other bulk material equipment | B1 SILO BULK LOADING | 42.4 | E3LB/HR |  | OP | 2023 | 1 | 30504170 | Industrial Processes - Storage and Transfer | B1 SILO BULK LOADING |  | OP | 2023 | 400 | HR | Clay | I | 398 |  |  |  | PM2.5 Filterable | CAP |  | 0.00228 | TON | 0.0114 | LB | HR | calculation based on hours of operation | Site-Specific Emission Factor (no Control Efficiency used) |  | 2023GADNR | 2023GADNR
13319 | Wilkinson | 21732811 | 31900034 |  | KaMin - Edgar Plant | 212323 | Kaolin, Clay, and Ceramic and Refractory Minerals Mining |  | 32.8466 | -83.2156 | OP | 2022 | 43 | Other bulk material equipment | B1 SILO BULK LOADING | 42.4 | E3LB/HR |  | OP | 2023 | 1 | 30504170 | Industrial Processes - Storage and Transfer | B1 SILO BULK LOADING |  | OP | 2023 | 400 | HR | Clay | I | 398 |  |  |  | PM10 Primary (Filt + Cond) | CAP |  | 0.00304 | TON | 0.0152 | LB | HR | calculation based on hours of operation | Site-Specific Emission Factor (no Control Efficiency used) |  | 2023GADNR | 2023GADNR
13319 | Wilkinson | 21732811 | 31900034 |  | KaMin - Edgar Plant | 212323 | Kaolin, Clay, and Ceramic and Refractory Minerals Mining |  | 32.8466 | -83.2156 | OP | 2022 | 43 | Other bulk material equipment | B1 SILO BULK LOADING | 42.4 | E3LB/HR |  | OP | 2023 | 1 | 30504170 | Industrial Processes - Storage and Transfer | B1 SILO BULK LOADING |  | OP | 2023 | 400 | HR | Clay | I | 398 |  |  |  | PM10 Filterable | CAP |  | 0.00304 | TON | 0.0152 | LB | HR | calculation based on hours of operation | Site-Specific Emission Factor (no Control Efficiency used) |  | 2023GADNR | 2023GADNR
13319 | Wilkinson | 21732811 | 31900034 |  | KaMin - Edgar Plant | 212323 | Kaolin, Clay, and Ceramic and Refractory Minerals Mining |  | 32.8466 | -83.2156 | OP | 2022 | 429 | Grinder | 11F CALCINER PRODUCT PULVERIZER #3 | 2.04 | E3LB/HR |  | OP | 2023 | 1 | 30504150 | Industrial Processes - NEC | 11F CALCINER PRODUCT PULVERIZER #3 |  | OP | 2023 | 8334 | HR | Clay | I | 8311 |  |  |  | PM2.5 Primary (Filt + Cond) | CAP |  | 1.2001 | TON | 0.288 | LB | HR | calculation based on hours of operation | Site-Specific Emission Factor (no Control Efficiency used) |  | 2023GADNR | 2023GADNR
13319 | Wilkinson | 21732811 | 31900034 |  | KaMin - Edgar Plant | 212323 | Kaolin, Clay, and Ceramic and Refractory Minerals Mining |  | 32.8466 | -83.2156 | OP | 2022 | 429 | Grinder | 11F CALCINER PRODUCT PULVERIZER #3 | 2.04 | E3LB/HR |  | OP | 2023 | 1 | 30504150 | Industrial Processes - NEC | 11F CALCINER PRODUCT PULVERIZER #3 |  | OP | 2023 | 8334 | HR | Clay | I | 8311 |  |  |  | PM2.5 Filterable | CAP |  | 1.2001 | TON | 0.288 | LB | HR | calculation based on hours of operation | Site-Specific Emission Factor (no Control Efficiency used) |  | 2023GADNR | 2023GADNR
13319 | Wilkinson | 21732811 | 31900034 |  | KaMin - Edgar Plant | 212323 | Kaolin, Clay, and Ceramic and Refractory Minerals Mining |  | 32.8466 | -83.2156 | OP | 2022 | 429 | Grinder | 11F CALCINER PRODUCT PULVERIZER #3 | 2.04 | E3LB/HR |  | OP | 2023 | 1 | 30504150 | Industrial Processes - NEC | 11F CALCINER PRODUCT PULVERIZER #3 |  | OP | 2023 | 8334 | HR | Clay | I | 8311 |  |  |  | PM10 Primary (Filt + Cond) | CAP |  | 1.6001 | TON | 0.384 | LB | HR | calculation based on hours of operation | Site-Specific Emission Factor (no Control Efficiency used) |  | 2023GADNR | 2023GADNR
13319 | Wilkinson | 21732811 | 31900034 |  | KaMin - Edgar Plant | 212323 | Kaolin, Clay, and Ceramic and Refractory Minerals Mining |  | 32.8466 | -83.2156 | OP | 2022 | 429 | Grinder | 11F CALCINER PRODUCT PULVERIZER #3 | 2.04 | E3LB/HR |  | OP | 2023 | 1 | 30504150 | Industrial Processes - NEC | 11F CALCINER PRODUCT PULVERIZER #3 |  | OP | 2023 | 8334 | HR | Clay | I | 8311 |  |  |  | PM10 Filterable | CAP |  | 1.6001 | TON | 0.384 | LB | HR | calculation based on hours of operation | Site-Specific Emission Factor (no Control Efficiency used) |  | 2023GADNR | 2023GADNR
13319 | Wilkinson | 21732811 | 31900034 |  | KaMin - Edgar Plant | 212323 | Kaolin, Clay, and Ceramic and Refractory Minerals Mining |  | 32.8466 | -83.2156 | OP | 2022 | 428 | Grinder | 11F CALCINER PRODUCT PULVERIZER #2 | 2.04 | E3LB/HR |  | OP | 2023 | 1 | 30504150 | Industrial Processes - NEC | 11F CALCINER PRODUCT PULVERIZER #2 |  | OP | 2023 | 8334 | HR | Clay | I | 8311 |  |  |  | PM2.5 Primary (Filt + Cond) | CAP |  | 1.2001 | TON | 0.288 | LB | HR | calculation based on hours of operation | Site-Specific Emission Factor (no Control Efficiency used) |  | 2023GADNR | 2023GADNR
13319 | Wilkinson | 21732811 | 31900034 |  | KaMin - Edgar Plant | 212323 | Kaolin, Clay, and Ceramic and Refractory Minerals Mining |  | 32.8466 | -83.2156 | OP | 2022 | 428 | Grinder | 11F CALCINER PRODUCT PULVERIZER #2 | 2.04 | E3LB/HR |  | OP | 2023 | 1 | 30504150 | Industrial Processes - NEC | 11F CALCINER PRODUCT PULVERIZER #2 |  | OP | 2023 | 8334 | HR | Clay | I | 8311 |  |  |  | PM2.5 Filterable | CAP |  | 1.2001 | TON | 0.288 | LB | HR | calculation based on hours of operation | Site-Specific Emission Factor (no Control Efficiency used) |  | 2023GADNR | 2023GADNR
13319 | Wilkinson | 21732811 | 31900034 |  | KaMin - Edgar Plant | 212323 | Kaolin, Clay, and Ceramic and Refractory Minerals Mining |  | 32.8466 | -83.2156 | OP | 2022 | 428 | Grinder | 11F CALCINER PRODUCT PULVERIZER #2 | 2.04 | E3LB/HR |  | OP | 2023 | 1 | 30504150 | Industrial Processes - NEC | 11F CALCINER PRODUCT PULVERIZER #2 |  | OP | 2023 | 8334 | HR | Clay | I | 8311 |  |  |  | PM10 Primary (Filt + Cond) | CAP |  | 1.6001 | TON | 0.384 | LB | HR | calculation based on hours of operation | Site-Specific Emission Factor (no Control Efficiency used) |  | 2023GADNR | 2023GADNR
13319 | Wilkinson | 21732811 | 31900034 |  | KaMin - Edgar Plant | 212323 | Kaolin, Clay, and Ceramic and Refractory Minerals Mining |  | 32.8466 | -83.2156 | OP | 2022 | 428 | Grinder | 11F CALCINER PRODUCT PULVERIZER #2 | 2.04 | E3LB/HR |  | OP | 2023 | 1 | 30504150 | Industrial Processes - NEC | 11F CALCINER PRODUCT PULVERIZER #2 |  | OP | 2023 | 8334 | HR | Clay | I | 8311 |  |  |  | PM10 Filterable | CAP |  | 1.6001 | TON | 0.384 | LB | HR | calculation based on hours of operation | Site-Specific Emission Factor (no Control Efficiency used) |  | 2023GADNR | 2023GADNR
13319 | Wilkinson | 21732811 | 31900034 |  | KaMin - Edgar Plant | 212323 | Kaolin, Clay, and Ceramic and Refractory Minerals Mining |  | 32.8466 | -83.2156 | OP | 2022 | 427 | Grinder | 11F CALCINER FEED PULVERIZER #10 | 3.4 | E3LB/HR |  | OP | 2023 | 1 | 30504119 | Industrial Processes - NEC | 11F CALCINER FEED PULVERIZER #10 |  | OP | 2023 | 7735 | HR | Clay | I | 7713 |  |  |  | PM2.5 Primary (Filt + Cond) | CAP |  | 1.1138 | TON | 0.288 | LB | HR | calculation based on hours of operation | Site-Specific Emission Factor (no Control Efficiency used) |  | 2023GADNR | 2023GADNR
13319 | Wilkinson | 21732811 | 31900034 |  | KaMin - Edgar Plant | 212323 | Kaolin, Clay, and Ceramic and Refractory Minerals Mining |  | 32.8466 | -83.2156 | OP | 2022 | 427 | Grinder | 11F CALCINER FEED PULVERIZER #10 | 3.4 | E3LB/HR |  | OP | 2023 | 1 | 30504119 | Industrial Processes - NEC | 11F CALCINER FEED PULVERIZER #10 |  | OP | 2023 | 7735 | HR | Clay | I | 7713 |  |  |  | PM2.5 Filterable | CAP |  | 1.1138 | TON | 0.288 | LB | HR | calculation based on hours of operation | Site-Specific Emission Factor (no Control Efficiency used) |  | 2023GADNR | 2023GADNR
13319 | Wilkinson | 21732811 | 31900034 |  | KaMin - Edgar Plant | 212323 | Kaolin, Clay, and Ceramic and Refractory Minerals Mining |  | 32.8466 | -83.2156 | OP | 2022 | 427 | Grinder | 11F CALCINER FEED PULVERIZER #10 | 3.4 | E3LB/HR |  | OP | 2023 | 1 | 30504119 | Industrial Processes - NEC | 11F CALCINER FEED PULVERIZER #10 |  | OP | 2023 | 7735 | HR | Clay | I | 7713 |  |  |  | PM10 Primary (Filt + Cond) | CAP |  | 1.4851 | TON | 0.384 | LB | HR | calculation based on hours of operation | Site-Specific Emission Factor (no Control Efficiency used) |  | 2023GADNR | 2023GADNR
13319 | Wilkinson | 21732811 | 31900034 |  | KaMin - Edgar Plant | 212323 | Kaolin, Clay, and Ceramic and Refractory Minerals Mining |  | 32.8466 | -83.2156 | OP | 2022 | 427 | Grinder | 11F CALCINER FEED PULVERIZER #10 | 3.4 | E3LB/HR |  | OP | 2023 | 1 | 30504119 | Industrial Processes - NEC | 11F CALCINER FEED PULVERIZER #10 |  | OP | 2023 | 7735 | HR | Clay | I | 7713 |  |  |  | PM10 Filterable | CAP |  | 1.4851 | TON | 0.384 | LB | HR | calculation based on hours of operation | Site-Specific Emission Factor (no Control Efficiency used) |  | 2023GADNR | 2023GADNR
13319 | Wilkinson | 21732811 | 31900034 |  | KaMin - Edgar Plant | 212323 | Kaolin, Clay, and Ceramic and Refractory Minerals Mining |  | 32.8466 | -83.2156 | OP | 2022 | 426 | Grinder | 11F CALCINER FEED PULVERIZER #9 | 3.4 | E3LB/HR |  | OP | 2023 | 1 | 30504119 | Industrial Processes - NEC | 11F CALCINER FEED PULVERIZER #9 |  | OP | 2023 | 7735 | HR | Clay | I | 7713 |  |  |  | PM2.5 Primary (Filt + Cond) | CAP |  | 1.1138 | TON | 0.288 | LB | HR | calculation based on hours of operation | Site-Specific Emission Factor (no Control Efficiency used) |  | 2023GADNR | 2023GADNR
13319 | Wilkinson | 21732811 | 31900034 |  | KaMin - Edgar Plant | 212323 | Kaolin, Clay, and Ceramic and Refractory Minerals Mining |  | 32.8466 | -83.2156 | OP | 2022 | 426 | Grinder | 11F CALCINER FEED PULVERIZER #9 | 3.4 | E3LB/HR |  | OP | 2023 | 1 | 30504119 | Industrial Processes - NEC | 11F CALCINER FEED PULVERIZER #9 |  | OP | 2023 | 7735 | HR | Clay | I | 7713 |  |  |  | PM2.5 Filterable | CAP |  | 1.1138 | TON | 0.288 | LB | HR | calculation based on hours of operation | Site-Specific Emission Factor (no Control Efficiency used) |  | 2023GADNR | 2023GADNR
13319 | Wilkinson | 21732811 | 31900034 |  | KaMin - Edgar Plant | 212323 | Kaolin, Clay, and Ceramic and Refractory Minerals Mining |  | 32.8466 | -83.2156 | OP | 2022 | 426 | Grinder | 11F CALCINER FEED PULVERIZER #9 | 3.4 | E3LB/HR |  | OP | 2023 | 1 | 30504119 | Industrial Processes - NEC | 11F CALCINER FEED PULVERIZER #9 |  | OP | 2023 | 7735 | HR | Clay | I | 7713 |  |  |  | PM10 Primary (Filt + Cond) | CAP |  | 1.4851 | TON | 0.384 | LB | HR | calculation based on hours of operation | Site-Specific Emission Factor (no Control Efficiency used) |  | 2023GADNR | 2023GADNR
13319 | Wilkinson | 21732811 | 31900034 |  | KaMin - Edgar Plant | 212323 | Kaolin, Clay, and Ceramic and Refractory Minerals Mining |  | 32.8466 | -83.2156 | OP | 2022 | 426 | Grinder | 11F CALCINER FEED PULVERIZER #9 | 3.4 | E3LB/HR |  | OP | 2023 | 1 | 30504119 | Industrial Processes - NEC | 11F CALCINER FEED PULVERIZER #9 |  | OP | 2023 | 7735 | HR | Clay | I | 7713 |  |  |  | PM10 Filterable | CAP |  | 1.4851 | TON | 0.384 | LB | HR | calculation based on hours of operation | Site-Specific Emission Factor (no Control Efficiency used) |  | 2023GADNR | 2023GADNR
13319 | Wilkinson | 21732811 | 31900034 |  | KaMin - Edgar Plant | 212323 | Kaolin, Clay, and Ceramic and Refractory Minerals Mining |  | 32.8466 | -83.2156 | OP | 2022 | 425 | Grinder | 11F CALCINER FEED PULVERIZER #8 | 3.4 | E3LB/HR |  | OP | 2023 | 1 | 30504119 | Industrial Processes - NEC | 11F CALCINER FEED PULVERIZER #8 |  | OP | 2023 | 7735 | HR | Clay | I | 7713 |  |  |  | PM2.5 Primary (Filt + Cond) | CAP |  | 1.1138 | TON | 0.288 | LB | HR | calculation based on hours of operation | Site-Specific Emission Factor (no Control Efficiency used) |  | 2023GADNR | 2023GADNR
13319 | Wilkinson | 21732811 | 31900034 |  | KaMin - Edgar Plant | 212323 | Kaolin, Clay, and Ceramic and Refractory Minerals Mining |  | 32.8466 | -83.2156 | OP | 2022 | 425 | Grinder | 11F CALCINER FEED PULVERIZER #8 | 3.4 | E3LB/HR |  | OP | 2023 | 1 | 30504119 | Industrial Processes - NEC | 11F CALCINER FEED PULVERIZER #8 |  | OP | 2023 | 7735 | HR | Clay | I | 7713 |  |  |  | PM2.5 Filterable | CAP |  | 1.1138 | TON | 0.288 | LB | HR | calculation based on hours of operation | Site-Specific Emission Factor (no Control Efficiency used) |  | 2023GADNR | 2023GADNR
13319 | Wilkinson | 21732811 | 31900034 |  | KaMin - Edgar Plant | 212323 | Kaolin, Clay, and Ceramic and Refractory Minerals Mining |  | 32.8466 | -83.2156 | OP | 2022 | 425 | Grinder | 11F CALCINER FEED PULVERIZER #8 | 3.4 | E3LB/HR |  | OP | 2023 | 1 | 30504119 | Industrial Processes - NEC | 11F CALCINER FEED PULVERIZER #8 |  | OP | 2023 | 7735 | HR | Clay | I | 7713 |  |  |  | PM10 Primary (Filt + Cond) | CAP |  | 1.4851 | TON | 0.384 | LB | HR | calculation based on hours of operation | Site-Specific Emission Factor (no Control Efficiency used) |  | 2023GADNR | 2023GADNR
13319 | Wilkinson | 21732811 | 31900034 |  | KaMin - Edgar Plant | 212323 | Kaolin, Clay, and Ceramic and Refractory Minerals Mining |  | 32.8466 | -83.2156 | OP | 2022 | 425 | Grinder | 11F CALCINER FEED PULVERIZER #8 | 3.4 | E3LB/HR |  | OP | 2023 | 1 | 30504119 | Industrial Processes - NEC | 11F CALCINER FEED PULVERIZER #8 |  | OP | 2023 | 7735 | HR | Clay | I | 7713 |  |  |  | PM10 Filterable | CAP |  | 1.4851 | TON | 0.384 | LB | HR | calculation based on hours of operation | Site-Specific Emission Factor (no Control Efficiency used) |  | 2023GADNR | 2023GADNR
13319 | Wilkinson | 21732811 | 31900034 |  | KaMin - Edgar Plant | 212323 | Kaolin, Clay, and Ceramic and Refractory Minerals Mining |  | 32.8466 | -83.2156 | OP | 2022 | 424 | Grinder | 11F CALCINER FEED PULVERIZER #7 | 3.4 | E3LB/HR |  | OP | 2023 | 1 | 30504119 | Industrial Processes - NEC | 11F CALCINER FEED PULVERIZER #7 |  | OP | 2023 | 7735 | HR | Clay | I | 7713 |  |  |  | PM2.5 Primary (Filt + Cond) | CAP |  | 1.1138 | TON | 0.288 | LB | HR | calculation based on hours of operation | Site-Specific Emission Factor (no Control Efficiency used) |  | 2023GADNR | 2023GADNR
13319 | Wilkinson | 21732811 | 31900034 |  | KaMin - Edgar Plant | 212323 | Kaolin, Clay, and Ceramic and Refractory Minerals Mining |  | 32.8466 | -83.2156 | OP | 2022 | 424 | Grinder | 11F CALCINER FEED PULVERIZER #7 | 3.4 | E3LB/HR |  | OP | 2023 | 1 | 30504119 | Industrial Processes - NEC | 11F CALCINER FEED PULVERIZER #7 |  | OP | 2023 | 7735 | HR | Clay | I | 7713 |  |  |  | PM2.5 Filterable | CAP |  | 1.1138 | TON | 0.288 | LB | HR | calculation based on hours of operation | Site-Specific Emission Factor (no Control Efficiency used) |  | 2023GADNR | 2023GADNR
13319 | Wilkinson | 21732811 | 31900034 |  | KaMin - Edgar Plant | 212323 | Kaolin, Clay, and Ceramic and Refractory Minerals Mining |  | 32.8466 | -83.2156 | OP | 2022 | 424 | Grinder | 11F CALCINER FEED PULVERIZER #7 | 3.4 | E3LB/HR |  | OP | 2023 | 1 | 30504119 | Industrial Processes - NEC | 11F CALCINER FEED PULVERIZER #7 |  | OP | 2023 | 7735 | HR | Clay | I | 7713 |  |  |  | PM10 Primary (Filt + Cond) | CAP |  | 1.4851 | TON | 0.384 | LB | HR | calculation based on hours of operation | Site-Specific Emission Factor (no Control Efficiency used) |  | 2023GADNR | 2023GADNR
13319 | Wilkinson | 21732811 | 31900034 |  | KaMin - Edgar Plant | 212323 | Kaolin, Clay, and Ceramic and Refractory Minerals Mining |  | 32.8466 | -83.2156 | OP | 2022 | 424 | Grinder | 11F CALCINER FEED PULVERIZER #7 | 3.4 | E3LB/HR |  | OP | 2023 | 1 | 30504119 | Industrial Processes - NEC | 11F CALCINER FEED PULVERIZER #7 |  | OP | 2023 | 7735 | HR | Clay | I | 7713 |  |  |  | PM10 Filterable | CAP |  | 1.4851 | TON | 0.384 | LB | HR | calculation based on hours of operation | Site-Specific Emission Factor (no Control Efficiency used) |  | 2023GADNR | 2023GADNR
13319 | Wilkinson | 21732811 | 31900034 |  | KaMin - Edgar Plant | 212323 | Kaolin, Clay, and Ceramic and Refractory Minerals Mining |  | 32.8466 | -83.2156 | OP | 2022 | 423 | Grinder | 11F CALCINER FEED PULVERIZER #6 | 3.4 | E3LB/HR |  | OP | 2023 | 1 | 30504119 | Industrial Processes - NEC | 11F CALCINER FEED PULVERIZER #6 |  | OP | 2023 | 7735 | HR | Clay | I | 7713 |  |  |  | PM2.5 Primary (Filt + Cond) | CAP |  | 1.1138 | TON | 0.288 | LB | HR | calculation based on hours of operation | Site-Specific Emission Factor (no Control Efficiency used) |  | 2023GADNR | 2023GADNR
13319 | Wilkinson | 21732811 | 31900034 |  | KaMin - Edgar Plant | 212323 | Kaolin, Clay, and Ceramic and Refractory Minerals Mining |  | 32.8466 | -83.2156 | OP | 2022 | 423 | Grinder | 11F CALCINER FEED PULVERIZER #6 | 3.4 | E3LB/HR |  | OP | 2023 | 1 | 30504119 | Industrial Processes - NEC | 11F CALCINER FEED PULVERIZER #6 |  | OP | 2023 | 7735 | HR | Clay | I | 7713 |  |  |  | PM2.5 Filterable | CAP |  | 1.1138 | TON | 0.288 | LB | HR | calculation based on hours of operation | Site-Specific Emission Factor (no Control Efficiency used) |  | 2023GADNR | 2023GADNR
13319 | Wilkinson | 21732811 | 31900034 |  | KaMin - Edgar Plant | 212323 | Kaolin, Clay, and Ceramic and Refractory Minerals Mining |  | 32.8466 | -83.2156 | OP | 2022 | 423 | Grinder | 11F CALCINER FEED PULVERIZER #6 | 3.4 | E3LB/HR |  | OP | 2023 | 1 | 30504119 | Industrial Processes - NEC | 11F CALCINER FEED PULVERIZER #6 |  | OP | 2023 | 7735 | HR | Clay | I | 7713 |  |  |  | PM10 Primary (Filt + Cond) | CAP |  | 1.4851 | TON | 0.384 | LB | HR | calculation based on hours of operation | Site-Specific Emission Factor (no Control Efficiency used) |  | 2023GADNR | 2023GADNR
13319 | Wilkinson | 21732811 | 31900034 |  | KaMin - Edgar Plant | 212323 | Kaolin, Clay, and Ceramic and Refractory Minerals Mining |  | 32.8466 | -83.2156 | OP | 2022 | 423 | Grinder | 11F CALCINER FEED PULVERIZER #6 | 3.4 | E3LB/HR |  | OP | 2023 | 1 | 30504119 | Industrial Processes - NEC | 11F CALCINER FEED PULVERIZER #6 |  | OP | 2023 | 7735 | HR | Clay | I | 7713 |  |  |  | PM10 Filterable | CAP |  | 1.4851 | TON | 0.384 | LB | HR | calculation based on hours of operation | Site-Specific Emission Factor (no Control Efficiency used) |  | 2023GADNR | 2023GADNR
13319 | Wilkinson | 21732811 | 31900034 |  | KaMin - Edgar Plant | 212323 | Kaolin, Clay, and Ceramic and Refractory Minerals Mining |  | 32.8466 | -83.2156 | OP | 2022 | 422 | Grinder | 11F CALCINER FEED PULVERIZER #5 | 3.4 | E3LB/HR |  | OP | 2023 | 1 | 30504119 | Industrial Processes - NEC | 11F CALCINER FEED PULVERIZER #5 |  | OP | 2023 | 7735 | HR | Clay | I | 7713 |  |  |  | PM2.5 Primary (Filt + Cond) | CAP |  | 1.1138 | TON | 0.288 | LB | HR | calculation based on hours of operation | Site-Specific Emission Factor (no Control Efficiency used) |  | 2023GADNR | 2023GADNR
13319 | Wilkinson | 21732811 | 31900034 |  | KaMin - Edgar Plant | 212323 | Kaolin, Clay, and Ceramic and Refractory Minerals Mining |  | 32.8466 | -83.2156 | OP | 2022 | 422 | Grinder | 11F CALCINER FEED PULVERIZER #5 | 3.4 | E3LB/HR |  | OP | 2023 | 1 | 30504119 | Industrial Processes - NEC | 11F CALCINER FEED PULVERIZER #5 |  | OP | 2023 | 7735 | HR | Clay | I | 7713 |  |  |  | PM2.5 Filterable | CAP |  | 1.1138 | TON | 0.288 | LB | HR | calculation based on hours of operation | Site-Specific Emission Factor (no Control Efficiency used) |  | 2023GADNR | 2023GADNR
13319 | Wilkinson | 21732811 | 31900034 |  | KaMin - Edgar Plant | 212323 | Kaolin, Clay, and Ceramic and Refractory Minerals Mining |  | 32.8466 | -83.2156 | OP | 2022 | 422 | Grinder | 11F CALCINER FEED PULVERIZER #5 | 3.4 | E3LB/HR |  | OP | 2023 | 1 | 30504119 | Industrial Processes - NEC | 11F CALCINER FEED PULVERIZER #5 |  | OP | 2023 | 7735 | HR | Clay | I | 7713 |  |  |  | PM10 Primary (Filt + Cond) | CAP |  | 1.4851 | TON | 0.384 | LB | HR | calculation based on hours of operation | Site-Specific Emission Factor (no Control Efficiency used) |  | 2023GADNR | 2023GADNR
13319 | Wilkinson | 21732811 | 31900034 |  | KaMin - Edgar Plant | 212323 | Kaolin, Clay, and Ceramic and Refractory Minerals Mining |  | 32.8466 | -83.2156 | OP | 2022 | 422 | Grinder | 11F CALCINER FEED PULVERIZER #5 | 3.4 | E3LB/HR |  | OP | 2023 | 1 | 30504119 | Industrial Processes - NEC | 11F CALCINER FEED PULVERIZER #5 |  | OP | 2023 | 7735 | HR | Clay | I | 7713 |  |  |  | PM10 Filterable | CAP |  | 1.4851 | TON | 0.384 | LB | HR | calculation based on hours of operation | Site-Specific Emission Factor (no Control Efficiency used) |  | 2023GADNR | 2023GADNR
13319 | Wilkinson | 21732811 | 31900034 |  | KaMin - Edgar Plant | 212323 | Kaolin, Clay, and Ceramic and Refractory Minerals Mining |  | 32.8466 | -83.2156 | OP | 2022 | 421 | Grinder | 11F CALCINER FEED PULVERIZER #4 | 3.4 | E3LB/HR |  | OP | 2023 | 1 | 30504119 | Industrial Processes - NEC | 11F CALCINER FEED PULVERIZER #4 |  | OP | 2023 | 7735 | HR | Clay | I | 7713 |  |  |  | PM2.5 Primary (Filt + Cond) | CAP |  | 1.1138 | TON | 0.288 | LB | HR | calculation based on hours of operation | Site-Specific Emission Factor (no Control Efficiency used) |  | 2023GADNR | 2023GADNR
13319 | Wilkinson | 21732811 | 31900034 |  | KaMin - Edgar Plant | 212323 | Kaolin, Clay, and Ceramic and Refractory Minerals Mining |  | 32.8466 | -83.2156 | OP | 2022 | 421 | Grinder | 11F CALCINER FEED PULVERIZER #4 | 3.4 | E3LB/HR |  | OP | 2023 | 1 | 30504119 | Industrial Processes - NEC | 11F CALCINER FEED PULVERIZER #4 |  | OP | 2023 | 7735 | HR | Clay | I | 7713 |  |  |  | PM2.5 Filterable | CAP |  | 1.1138 | TON | 0.288 | LB | HR | calculation based on hours of operation | Site-Specific Emission Factor (no Control Efficiency used) |  | 2023GADNR | 2023GADNR
13319 | Wilkinson | 21732811 | 31900034 |  | KaMin - Edgar Plant | 212323 | Kaolin, Clay, and Ceramic and Refractory Minerals Mining |  | 32.8466 | -83.2156 | OP | 2022 | 421 | Grinder | 11F CALCINER FEED PULVERIZER #4 | 3.4 | E3LB/HR |  | OP | 2023 | 1 | 30504119 | Industrial Processes - NEC | 11F CALCINER FEED PULVERIZER #4 |  | OP | 2023 | 7735 | HR | Clay | I | 7713 |  |  |  | PM10 Primary (Filt + Cond) | CAP |  | 1.4851 | TON | 0.384 | LB | HR | calculation based on hours of operation | Site-Specific Emission Factor (no Control Efficiency used) |  | 2023GADNR | 2023GADNR
13319 | Wilkinson | 21732811 | 31900034 |  | KaMin - Edgar Plant | 212323 | Kaolin, Clay, and Ceramic and Refractory Minerals Mining |  | 32.8466 | -83.2156 | OP | 2022 | 421 | Grinder | 11F CALCINER FEED PULVERIZER #4 | 3.4 | E3LB/HR |  | OP | 2023 | 1 | 30504119 | Industrial Processes - NEC | 11F CALCINER FEED PULVERIZER #4 |  | OP | 2023 | 7735 | HR | Clay | I | 7713 |  |  |  | PM10 Filterable | CAP |  | 1.4851 | TON | 0.384 | LB | HR | calculation based on hours of operation | Site-Specific Emission Factor (no Control Efficiency used) |  | 2023GADNR | 2023GADNR
13319 | Wilkinson | 21732811 | 31900034 |  | KaMin - Edgar Plant | 212323 | Kaolin, Clay, and Ceramic and Refractory Minerals Mining |  | 32.8466 | -83.2156 | OP | 2022 | 420 | Grinder | 11F CALCINER FEED PULVERIZER #3 | 3.4 | E3LB/HR |  | OP | 2023 | 1 | 30504119 | Industrial Processes - NEC | 11F CALCINER FEED PULVERIZER #3 |  | OP | 2023 | 7735 | HR | Clay | I | 7713 |  |  |  | PM2.5 Primary (Filt + Cond) | CAP |  | 1.1138 | TON | 0.288 | LB | HR | calculation based on hours of operation | Site-Specific Emission Factor (no Control Efficiency used) |  | 2023GADNR | 2023GADNR
13319 | Wilkinson | 21732811 | 31900034 |  | KaMin - Edgar Plant | 212323 | Kaolin, Clay, and Ceramic and Refractory Minerals Mining |  | 32.8466 | -83.2156 | OP | 2022 | 420 | Grinder | 11F CALCINER FEED PULVERIZER #3 | 3.4 | E3LB/HR |  | OP | 2023 | 1 | 30504119 | Industrial Processes - NEC | 11F CALCINER FEED PULVERIZER #3 |  | OP | 2023 | 7735 | HR | Clay | I | 7713 |  |  |  | PM2.5 Filterable | CAP |  | 1.1138 | TON | 0.288 | LB | HR | calculation based on hours of operation | Site-Specific Emission Factor (no Control Efficiency used) |  | 2023GADNR | 2023GADNR
13319 | Wilkinson | 21732811 | 31900034 |  | KaMin - Edgar Plant | 212323 | Kaolin, Clay, and Ceramic and Refractory Minerals Mining |  | 32.8466 | -83.2156 | OP | 2022 | 420 | Grinder | 11F CALCINER FEED PULVERIZER #3 | 3.4 | E3LB/HR |  | OP | 2023 | 1 | 30504119 | Industrial Processes - NEC | 11F CALCINER FEED PULVERIZER #3 |  | OP | 2023 | 7735 | HR | Clay | I | 7713 |  |  |  | PM10 Primary (Filt + Cond) | CAP |  | 1.4851 | TON | 0.384 | LB | HR | calculation based on hours of operation | Site-Specific Emission Factor (no Control Efficiency used) |  | 2023GADNR | 2023GADNR
13319 | Wilkinson | 21732811 | 31900034 |  | KaMin - Edgar Plant | 212323 | Kaolin, Clay, and Ceramic and Refractory Minerals Mining |  | 32.8466 | -83.2156 | OP | 2022 | 420 | Grinder | 11F CALCINER FEED PULVERIZER #3 | 3.4 | E3LB/HR |  | OP | 2023 | 1 | 30504119 | Industrial Processes - NEC | 11F CALCINER FEED PULVERIZER #3 |  | OP | 2023 | 7735 | HR | Clay | I | 7713 |  |  |  | PM10 Filterable | CAP |  | 1.4851 | TON | 0.384 | LB | HR | calculation based on hours of operation | Site-Specific Emission Factor (no Control Efficiency used) |  | 2023GADNR | 2023GADNR
13319 | Wilkinson | 21732811 | 31900034 |  | KaMin - Edgar Plant | 212323 | Kaolin, Clay, and Ceramic and Refractory Minerals Mining |  | 32.8466 | -83.2156 | OP | 2022 | 42 | Other bulk material equipment | B4 BIG BAGGER | 8.5 | E3LB/HR |  | OP | 2023 | 1 | 30504172 | Industrial Processes - NEC | B4 BIG BAGGER |  | OP | 2023 | 4757 | HR | Clay | I | 4744 |  |  |  | PM2.5 Primary (Filt + Cond) | CAP |  | 0.031396 | TON | 0.0132 | LB | HR | calculation based on hours of operation | Site-Specific Emission Factor (no Control Efficiency used) |  | 2023GADNR | 2023GADNR
13319 | Wilkinson | 21732811 | 31900034 |  | KaMin - Edgar Plant | 212323 | Kaolin, Clay, and Ceramic and Refractory Minerals Mining |  | 32.8466 | -83.2156 | OP | 2022 | 42 | Other bulk material equipment | B4 BIG BAGGER | 8.5 | E3LB/HR |  | OP | 2023 | 1 | 30504172 | Industrial Processes - NEC | B4 BIG BAGGER |  | OP | 2023 | 4757 | HR | Clay | I | 4744 |  |  |  | PM2.5 Filterable | CAP |  | 0.031396 | TON | 0.0132 | LB | HR | calculation based on hours of operation | Site-Specific Emission Factor (no Control Efficiency used) |  | 2023GADNR | 2023GADNR
13319 | Wilkinson | 21732811 | 31900034 |  | KaMin - Edgar Plant | 212323 | Kaolin, Clay, and Ceramic and Refractory Minerals Mining |  | 32.8466 | -83.2156 | OP | 2022 | 42 | Other bulk material equipment | B4 BIG BAGGER | 8.5 | E3LB/HR |  | OP | 2023 | 1 | 30504172 | Industrial Processes - NEC | B4 BIG BAGGER |  | OP | 2023 | 4757 | HR | Clay | I | 4744 |  |  |  | PM10 Primary (Filt + Cond) | CAP |  | 0.041862 | TON | 0.0176 | LB | HR | calculation based on hours of operation | Site-Specific Emission Factor (no Control Efficiency used) |  | 2023GADNR | 2023GADNR
13319 | Wilkinson | 21732811 | 31900034 |  | KaMin - Edgar Plant | 212323 | Kaolin, Clay, and Ceramic and Refractory Minerals Mining |  | 32.8466 | -83.2156 | OP | 2022 | 42 | Other bulk material equipment | B4 BIG BAGGER | 8.5 | E3LB/HR |  | OP | 2023 | 1 | 30504172 | Industrial Processes - NEC | B4 BIG BAGGER |  | OP | 2023 | 4757 | HR | Clay | I | 4744 |  |  |  | PM10 Filterable | CAP |  | 0.041862 | TON | 0.0176 | LB | HR | calculation based on hours of operation | Site-Specific Emission Factor (no Control Efficiency used) |  | 2023GADNR | 2023GADNR
13319 | Wilkinson | 21732811 | 31900034 |  | KaMin - Edgar Plant | 212323 | Kaolin, Clay, and Ceramic and Refractory Minerals Mining |  | 32.8466 | -83.2156 | OP | 2022 | 419 | Grinder | 11F CALCINER FEED PULVERIZER #2 | 3.4 | E3LB/HR |  | OP | 2023 | 1 | 30504119 | Industrial Processes - NEC | 11F CALCINER FEED PULVERIZER #2 |  | OP | 2023 | 7735 | HR | Clay | I | 7713 |  |  |  | PM2.5 Primary (Filt + Cond) | CAP |  | 1.1138 | TON | 0.288 | LB | HR | calculation based on hours of operation | Site-Specific Emission Factor (no Control Efficiency used) |  | 2023GADNR | 2023GADNR
13319 | Wilkinson | 21732811 | 31900034 |  | KaMin - Edgar Plant | 212323 | Kaolin, Clay, and Ceramic and Refractory Minerals Mining |  | 32.8466 | -83.2156 | OP | 2022 | 419 | Grinder | 11F CALCINER FEED PULVERIZER #2 | 3.4 | E3LB/HR |  | OP | 2023 | 1 | 30504119 | Industrial Processes - NEC | 11F CALCINER FEED PULVERIZER #2 |  | OP | 2023 | 7735 | HR | Clay | I | 7713 |  |  |  | PM2.5 Filterable | CAP |  | 1.1138 | TON | 0.288 | LB | HR | calculation based on hours of operation | Site-Specific Emission Factor (no Control Efficiency used) |  | 2023GADNR | 2023GADNR
13319 | Wilkinson | 21732811 | 31900034 |  | KaMin - Edgar Plant | 212323 | Kaolin, Clay, and Ceramic and Refractory Minerals Mining |  | 32.8466 | -83.2156 | OP | 2022 | 419 | Grinder | 11F CALCINER FEED PULVERIZER #2 | 3.4 | E3LB/HR |  | OP | 2023 | 1 | 30504119 | Industrial Processes - NEC | 11F CALCINER FEED PULVERIZER #2 |  | OP | 2023 | 7735 | HR | Clay | I | 7713 |  |  |  | PM10 Primary (Filt + Cond) | CAP |  | 1.4851 | TON | 0.384 | LB | HR | calculation based on hours of operation | Site-Specific Emission Factor (no Control Efficiency used) |  | 2023GADNR | 2023GADNR
13319 | Wilkinson | 21732811 | 31900034 |  | KaMin - Edgar Plant | 212323 | Kaolin, Clay, and Ceramic and Refractory Minerals Mining |  | 32.8466 | -83.2156 | OP | 2022 | 419 | Grinder | 11F CALCINER FEED PULVERIZER #2 | 3.4 | E3LB/HR |  | OP | 2023 | 1 | 30504119 | Industrial Processes - NEC | 11F CALCINER FEED PULVERIZER #2 |  | OP | 2023 | 7735 | HR | Clay | I | 7713 |  |  |  | PM10 Filterable | CAP |  | 1.4851 | TON | 0.384 | LB | HR | calculation based on hours of operation | Site-Specific Emission Factor (no Control Efficiency used) |  | 2023GADNR | 2023GADNR
13319 | Wilkinson | 21732811 | 31900034 |  | KaMin - Edgar Plant | 212323 | Kaolin, Clay, and Ceramic and Refractory Minerals Mining |  | 32.8466 | -83.2156 | OP | 2022 | 41 | Other bulk material equipment | B1 BIG BAGGER | 8.5 | E3LB/HR |  | OP | 2023 | 1 | 30504172 | Industrial Processes - NEC | B1 BIG BAGGER |  | OP | 2023 | 3291 | HR | Clay | I | 3281 |  |  |  | PM2.5 Primary (Filt + Cond) | CAP |  | 0.013822 | TON | 0.0084 | LB | HR | calculation based on hours of operation | Site-Specific Emission Factor (no Control Efficiency used) |  | 2023GADNR | 2023GADNR
13319 | Wilkinson | 21732811 | 31900034 |  | KaMin - Edgar Plant | 212323 | Kaolin, Clay, and Ceramic and Refractory Minerals Mining |  | 32.8466 | -83.2156 | OP | 2022 | 41 | Other bulk material equipment | B1 BIG BAGGER | 8.5 | E3LB/HR |  | OP | 2023 | 1 | 30504172 | Industrial Processes - NEC | B1 BIG BAGGER |  | OP | 2023 | 3291 | HR | Clay | I | 3281 |  |  |  | PM2.5 Filterable | CAP |  | 0.013822 | TON | 0.0084 | LB | HR | calculation based on hours of operation | Site-Specific Emission Factor (no Control Efficiency used) |  | 2023GADNR | 2023GADNR
13319 | Wilkinson | 21732811 | 31900034 |  | KaMin - Edgar Plant | 212323 | Kaolin, Clay, and Ceramic and Refractory Minerals Mining |  | 32.8466 | -83.2156 | OP | 2022 | 41 | Other bulk material equipment | B1 BIG BAGGER | 8.5 | E3LB/HR |  | OP | 2023 | 1 | 30504172 | Industrial Processes - NEC | B1 BIG BAGGER |  | OP | 2023 | 3291 | HR | Clay | I | 3281 |  |  |  | PM10 Primary (Filt + Cond) | CAP |  | 0.01843 | TON | 0.0112 | LB | HR | calculation based on hours of operation | Site-Specific Emission Factor (no Control Efficiency used) |  | 2023GADNR | 2023GADNR
13319 | Wilkinson | 21732811 | 31900034 |  | KaMin - Edgar Plant | 212323 | Kaolin, Clay, and Ceramic and Refractory Minerals Mining |  | 32.8466 | -83.2156 | OP | 2022 | 41 | Other bulk material equipment | B1 BIG BAGGER | 8.5 | E3LB/HR |  | OP | 2023 | 1 | 30504172 | Industrial Processes - NEC | B1 BIG BAGGER |  | OP | 2023 | 3291 | HR | Clay | I | 3281 |  |  |  | PM10 Filterable | CAP |  | 0.01843 | TON | 0.0112 | LB | HR | calculation based on hours of operation | Site-Specific Emission Factor (no Control Efficiency used) |  | 2023GADNR | 2023GADNR
13319 | Wilkinson | 21732811 | 31900034 |  | KaMin - Edgar Plant | 212323 | Kaolin, Clay, and Ceramic and Refractory Minerals Mining |  | 32.8466 | -83.2156 | OP | 2022 | 39 | Silo | B1 SILO | 34 | E3LB/HR |  | OP | 2023 | 1 | 30504171 | Industrial Processes - Storage and Transfer | B1 SILO |  | OP | 2023 | 8400 | HR | Clay | I | 8377 |  |  |  | PM2.5 Primary (Filt + Cond) | CAP |  | 0.06552 | TON | 0.0156 | LB | HR | calculation based on hours of operation | Site-Specific Emission Factor (no Control Efficiency used) |  | 2023GADNR | 2023GADNR
13319 | Wilkinson | 21732811 | 31900034 |  | KaMin - Edgar Plant | 212323 | Kaolin, Clay, and Ceramic and Refractory Minerals Mining |  | 32.8466 | -83.2156 | OP | 2022 | 39 | Silo | B1 SILO | 34 | E3LB/HR |  | OP | 2023 | 1 | 30504171 | Industrial Processes - Storage and Transfer | B1 SILO |  | OP | 2023 | 8400 | HR | Clay | I | 8377 |  |  |  | PM2.5 Filterable | CAP |  | 0.06552 | TON | 0.0156 | LB | HR | calculation based on hours of operation | Site-Specific Emission Factor (no Control Efficiency used) |  | 2023GADNR | 2023GADNR
13319 | Wilkinson | 21732811 | 31900034 |  | KaMin - Edgar Plant | 212323 | Kaolin, Clay, and Ceramic and Refractory Minerals Mining |  | 32.8466 | -83.2156 | OP | 2022 | 39 | Silo | B1 SILO | 34 | E3LB/HR |  | OP | 2023 | 1 | 30504171 | Industrial Processes - Storage and Transfer | B1 SILO |  | OP | 2023 | 8400 | HR | Clay | I | 8377 |  |  |  | PM10 Primary (Filt + Cond) | CAP |  | 0.08736 | TON | 0.0208 | LB | HR | calculation based on hours of operation | Site-Specific Emission Factor (no Control Efficiency used) |  | 2023GADNR | 2023GADNR
13319 | Wilkinson | 21732811 | 31900034 |  | KaMin - Edgar Plant | 212323 | Kaolin, Clay, and Ceramic and Refractory Minerals Mining |  | 32.8466 | -83.2156 | OP | 2022 | 39 | Silo | B1 SILO | 34 | E3LB/HR |  | OP | 2023 | 1 | 30504171 | Industrial Processes - Storage and Transfer | B1 SILO |  | OP | 2023 | 8400 | HR | Clay | I | 8377 |  |  |  | PM10 Filterable | CAP |  | 0.08736 | TON | 0.0208 | LB | HR | calculation based on hours of operation | Site-Specific Emission Factor (no Control Efficiency used) |  | 2023GADNR | 2023GADNR
13319 | Wilkinson | 21732811 | 31900034 |  | KaMin - Edgar Plant | 212323 | Kaolin, Clay, and Ceramic and Refractory Minerals Mining |  | 32.8466 | -83.2156 | OP | 2022 | 38 | Silo | B4 SILO | 34 | E3LB/HR |  | OP | 2023 | 1 | 30504171 | Industrial Processes - Storage and Transfer | B4 SILO |  | OP | 2023 | 8400 | HR | Clay | I | 8377 |  |  |  | PM2.5 Primary (Filt + Cond) | CAP |  | 0.06552 | TON | 0.0156 | LB | HR | calculation based on hours of operation | Site-Specific Emission Factor (no Control Efficiency used) |  | 2023GADNR | 2023GADNR
13319 | Wilkinson | 21732811 | 31900034 |  | KaMin - Edgar Plant | 212323 | Kaolin, Clay, and Ceramic and Refractory Minerals Mining |  | 32.8466 | -83.2156 | OP | 2022 | 38 | Silo | B4 SILO | 34 | E3LB/HR |  | OP | 2023 | 1 | 30504171 | Industrial Processes - Storage and Transfer | B4 SILO |  | OP | 2023 | 8400 | HR | Clay | I | 8377 |  |  |  | PM2.5 Filterable | CAP |  | 0.06552 | TON | 0.0156 | LB | HR | calculation based on hours of operation | Site-Specific Emission Factor (no Control Efficiency used) |  | 2023GADNR | 2023GADNR
13319 | Wilkinson | 21732811 | 31900034 |  | KaMin - Edgar Plant | 212323 | Kaolin, Clay, and Ceramic and Refractory Minerals Mining |  | 32.8466 | -83.2156 | OP | 2022 | 38 | Silo | B4 SILO | 34 | E3LB/HR |  | OP | 2023 | 1 | 30504171 | Industrial Processes - Storage and Transfer | B4 SILO |  | OP | 2023 | 8400 | HR | Clay | I | 8377 |  |  |  | PM10 Primary (Filt + Cond) | CAP |  | 0.08736 | TON | 0.0208 | LB | HR | calculation based on hours of operation | Site-Specific Emission Factor (no Control Efficiency used) |  | 2023GADNR | 2023GADNR
13319 | Wilkinson | 21732811 | 31900034 |  | KaMin - Edgar Plant | 212323 | Kaolin, Clay, and Ceramic and Refractory Minerals Mining |  | 32.8466 | -83.2156 | OP | 2022 | 38 | Silo | B4 SILO | 34 | E3LB/HR |  | OP | 2023 | 1 | 30504171 | Industrial Processes - Storage and Transfer | B4 SILO |  | OP | 2023 | 8400 | HR | Clay | I | 8377 |  |  |  | PM10 Filterable | CAP |  | 0.08736 | TON | 0.0208 | LB | HR | calculation based on hours of operation | Site-Specific Emission Factor (no Control Efficiency used) |  | 2023GADNR | 2023GADNR
13319 | Wilkinson | 21732811 | 31900034 |  | KaMin - Edgar Plant | 212323 | Kaolin, Clay, and Ceramic and Refractory Minerals Mining |  | 32.8466 | -83.2156 | OP | 2022 | 256 | Silo | 11G CALCINER BB-2 BIN | 25.6 | E3LB/HR |  | OP | 2023 | 1 | 30504171 | Industrial Processes - Storage and Transfer | 11G CALCINER BB-2 BIN |  | OP | 2023 | 5449 | HR | Clay | I | 5434 |  |  |  | PM2.5 Primary (Filt + Cond) | CAP |  | 0.070292 | TON | 0.0258 | LB | HR | calculation based on hours of operation | Site-Specific Emission Factor (no Control Efficiency used) |  | 2023GADNR | 2023GADNR
13319 | Wilkinson | 21732811 | 31900034 |  | KaMin - Edgar Plant | 212323 | Kaolin, Clay, and Ceramic and Refractory Minerals Mining |  | 32.8466 | -83.2156 | OP | 2022 | 256 | Silo | 11G CALCINER BB-2 BIN | 25.6 | E3LB/HR |  | OP | 2023 | 1 | 30504171 | Industrial Processes - Storage and Transfer | 11G CALCINER BB-2 BIN |  | OP | 2023 | 5449 | HR | Clay | I | 5434 |  |  |  | PM2.5 Filterable | CAP |  | 0.070292 | TON | 0.0258 | LB | HR | calculation based on hours of operation | Site-Specific Emission Factor (no Control Efficiency used) |  | 2023GADNR | 2023GADNR
13319 | Wilkinson | 21732811 | 31900034 |  | KaMin - Edgar Plant | 212323 | Kaolin, Clay, and Ceramic and Refractory Minerals Mining |  | 32.8466 | -83.2156 | OP | 2022 | 256 | Silo | 11G CALCINER BB-2 BIN | 25.6 | E3LB/HR |  | OP | 2023 | 1 | 30504171 | Industrial Processes - Storage and Transfer | 11G CALCINER BB-2 BIN |  | OP | 2023 | 5449 | HR | Clay | I | 5434 |  |  |  | PM10 Primary (Filt + Cond) | CAP |  | 0.093723 | TON | 0.0344 | LB | HR | calculation based on hours of operation | Site-Specific Emission Factor (no Control Efficiency used) |  | 2023GADNR | 2023GADNR
13319 | Wilkinson | 21732811 | 31900034 |  | KaMin - Edgar Plant | 212323 | Kaolin, Clay, and Ceramic and Refractory Minerals Mining |  | 32.8466 | -83.2156 | OP | 2022 | 256 | Silo | 11G CALCINER BB-2 BIN | 25.6 | E3LB/HR |  | OP | 2023 | 1 | 30504171 | Industrial Processes - Storage and Transfer | 11G CALCINER BB-2 BIN |  | OP | 2023 | 5449 | HR | Clay | I | 5434 |  |  |  | PM10 Filterable | CAP |  | 0.093723 | TON | 0.0344 | LB | HR | calculation based on hours of operation | Site-Specific Emission Factor (no Control Efficiency used) |  | 2023GADNR | 2023GADNR
13319 | Wilkinson | 21732811 | 31900034 |  | KaMin - Edgar Plant | 212323 | Kaolin, Clay, and Ceramic and Refractory Minerals Mining |  | 32.8466 | -83.2156 | OP | 2022 | 255 | Other bulk material equipment | 11F CALCINER PS-3 VACUUM RECEIVER | 1.7 | E3LB/HR |  | OP | 2023 | 1 | 30504170 | Industrial Processes - Storage and Transfer | 11F CALCINER PS-3 VACUUM RECEIVER |  | OP | 2023 | 8400 | HR | Clay | I | 8377 |  |  |  | PM2.5 Filterable | CAP |  | 0.09072 | TON | 0.0216 | LB | HR | calculation based on hours of operation | Site-Specific Emission Factor (no Control Efficiency used) |  | 2023GADNR | 2023GADNR
13319 | Wilkinson | 21732811 | 31900034 |  | KaMin - Edgar Plant | 212323 | Kaolin, Clay, and Ceramic and Refractory Minerals Mining |  | 32.8466 | -83.2156 | OP | 2022 | 255 | Other bulk material equipment | 11F CALCINER PS-3 VACUUM RECEIVER | 1.7 | E3LB/HR |  | OP | 2023 | 1 | 30504170 | Industrial Processes - Storage and Transfer | 11F CALCINER PS-3 VACUUM RECEIVER |  | OP | 2023 | 8400 | HR | Clay | I | 8377 |  |  |  | PM10 Primary (Filt + Cond) | CAP |  | 0.12096 | TON | 0.0288 | LB | HR | calculation based on hours of operation | Site-Specific Emission Factor (no Control Efficiency used) |  | 2023GADNR | 2023GADNR
13319 | Wilkinson | 21732811 | 31900034 |  | KaMin - Edgar Plant | 212323 | Kaolin, Clay, and Ceramic and Refractory Minerals Mining |  | 32.8466 | -83.2156 | OP | 2022 | 255 | Other bulk material equipment | 11F CALCINER PS-3 VACUUM RECEIVER | 1.7 | E3LB/HR |  | OP | 2023 | 1 | 30504170 | Industrial Processes - Storage and Transfer | 11F CALCINER PS-3 VACUUM RECEIVER |  | OP | 2023 | 8400 | HR | Clay | I | 8377 |  |  |  | PM10 Filterable | CAP |  | 0.12096 | TON | 0.0288 | LB | HR | calculation based on hours of operation | Site-Specific Emission Factor (no Control Efficiency used) |  | 2023GADNR | 2023GADNR
13319 | Wilkinson | 21732811 | 31900034 |  | KaMin - Edgar Plant | 212323 | Kaolin, Clay, and Ceramic and Refractory Minerals Mining |  | 32.8466 | -83.2156 | OP | 2022 | 255 | Other bulk material equipment | 11F CALCINER PS-3 VACUUM RECEIVER | 1.7 | E3LB/HR |  | OP | 2023 | 1 | 30504170 | Industrial Processes - Storage and Transfer | 11F CALCINER PS-3 VACUUM RECEIVER |  | OP | 2023 | 8400 | HR | Clay | I | 8377 |  |  |  | PM2.5 Primary (Filt + Cond) | CAP |  | 0.09072 | TON | 0.0216 | LB | HR | calculation based on hours of operation | Site-Specific Emission Factor (no Control Efficiency used) |  | 2023GADNR | 2023GADNR
13319 | Wilkinson | 21732811 | 31900034 |  | KaMin - Edgar Plant | 212323 | Kaolin, Clay, and Ceramic and Refractory Minerals Mining |  | 32.8466 | -83.2156 | OP | 2022 | 254 | Other bulk material equipment | 11F CALCINER PFB-2 VACUUM RECEIVER | 1.7 | E3LB/HR |  | OP | 2023 | 1 | 30504170 | Industrial Processes - Storage and Transfer | 11F CALCINER PFB-2 VACUUM RECEIVER |  | OP | 2023 | 8334 | HR | Clay | I | 8311 |  |  |  | PM2.5 Primary (Filt + Cond) | CAP |  | 0.017501 | TON | 0.0042 | LB | HR | calculation based on hours of operation | Site-Specific Emission Factor (no Control Efficiency used) |  | 2023GADNR | 2023GADNR
13319 | Wilkinson | 21732811 | 31900034 |  | KaMin - Edgar Plant | 212323 | Kaolin, Clay, and Ceramic and Refractory Minerals Mining |  | 32.8466 | -83.2156 | OP | 2022 | 254 | Other bulk material equipment | 11F CALCINER PFB-2 VACUUM RECEIVER | 1.7 | E3LB/HR |  | OP | 2023 | 1 | 30504170 | Industrial Processes - Storage and Transfer | 11F CALCINER PFB-2 VACUUM RECEIVER |  | OP | 2023 | 8334 | HR | Clay | I | 8311 |  |  |  | PM2.5 Filterable | CAP |  | 0.017501 | TON | 0.0042 | LB | HR | calculation based on hours of operation | Site-Specific Emission Factor (no Control Efficiency used) |  | 2023GADNR | 2023GADNR
13319 | Wilkinson | 21732811 | 31900034 |  | KaMin - Edgar Plant | 212323 | Kaolin, Clay, and Ceramic and Refractory Minerals Mining |  | 32.8466 | -83.2156 | OP | 2022 | 254 | Other bulk material equipment | 11F CALCINER PFB-2 VACUUM RECEIVER | 1.7 | E3LB/HR |  | OP | 2023 | 1 | 30504170 | Industrial Processes - Storage and Transfer | 11F CALCINER PFB-2 VACUUM RECEIVER |  | OP | 2023 | 8334 | HR | Clay | I | 8311 |  |  |  | PM10 Primary (Filt + Cond) | CAP |  | 0.023335 | TON | 0.0056 | LB | HR | calculation based on hours of operation | Site-Specific Emission Factor (no Control Efficiency used) |  | 2023GADNR | 2023GADNR
13319 | Wilkinson | 21732811 | 31900034 |  | KaMin - Edgar Plant | 212323 | Kaolin, Clay, and Ceramic and Refractory Minerals Mining |  | 32.8466 | -83.2156 | OP | 2022 | 254 | Other bulk material equipment | 11F CALCINER PFB-2 VACUUM RECEIVER | 1.7 | E3LB/HR |  | OP | 2023 | 1 | 30504170 | Industrial Processes - Storage and Transfer | 11F CALCINER PFB-2 VACUUM RECEIVER |  | OP | 2023 | 8334 | HR | Clay | I | 8311 |  |  |  | PM10 Filterable | CAP |  | 0.023335 | TON | 0.0056 | LB | HR | calculation based on hours of operation | Site-Specific Emission Factor (no Control Efficiency used) |  | 2023GADNR | 2023GADNR
13319 | Wilkinson | 21732811 | 31900034 |  | KaMin - Edgar Plant | 212323 | Kaolin, Clay, and Ceramic and Refractory Minerals Mining |  | 32.8466 | -83.2156 | OP | 2022 | 246 | Other bulk material equipment | PS1 BULK TRUCK LOADING | 51 | E3LB/HR |  | OP | 2023 | 1 | 30504170 | Industrial Processes - Storage and Transfer | PS1 BULK TRUCK LOADING |  | OP | 2023 | 8400 | HR | Clay | I | 8377 |  |  |  | PM2.5 Primary (Filt + Cond) | CAP |  | 0.00504 | TON | 0.0012 | LB | HR | calculation based on hours of operation | Site-Specific Emission Factor (no Control Efficiency used) |  | 2023GADNR | 2023GADNR
13319 | Wilkinson | 21732811 | 31900034 |  | KaMin - Edgar Plant | 212323 | Kaolin, Clay, and Ceramic and Refractory Minerals Mining |  | 32.8466 | -83.2156 | OP | 2022 | 246 | Other bulk material equipment | PS1 BULK TRUCK LOADING | 51 | E3LB/HR |  | OP | 2023 | 1 | 30504170 | Industrial Processes - Storage and Transfer | PS1 BULK TRUCK LOADING |  | OP | 2023 | 8400 | HR | Clay | I | 8377 |  |  |  | PM2.5 Filterable | CAP |  | 0.00504 | TON | 0.0012 | LB | HR | calculation based on hours of operation | Site-Specific Emission Factor (no Control Efficiency used) |  | 2023GADNR | 2023GADNR
13319 | Wilkinson | 21732811 | 31900034 |  | KaMin - Edgar Plant | 212323 | Kaolin, Clay, and Ceramic and Refractory Minerals Mining |  | 32.8466 | -83.2156 | OP | 2022 | 246 | Other bulk material equipment | PS1 BULK TRUCK LOADING | 51 | E3LB/HR |  | OP | 2023 | 1 | 30504170 | Industrial Processes - Storage and Transfer | PS1 BULK TRUCK LOADING |  | OP | 2023 | 8400 | HR | Clay | I | 8377 |  |  |  | PM10 Primary (Filt + Cond) | CAP |  | 0.00672 | TON | 0.0016 | LB | HR | calculation based on hours of operation | Site-Specific Emission Factor (no Control Efficiency used) |  | 2023GADNR | 2023GADNR
13319 | Wilkinson | 21732811 | 31900034 |  | KaMin - Edgar Plant | 212323 | Kaolin, Clay, and Ceramic and Refractory Minerals Mining |  | 32.8466 | -83.2156 | OP | 2022 | 246 | Other bulk material equipment | PS1 BULK TRUCK LOADING | 51 | E3LB/HR |  | OP | 2023 | 1 | 30504170 | Industrial Processes - Storage and Transfer | PS1 BULK TRUCK LOADING |  | OP | 2023 | 8400 | HR | Clay | I | 8377 |  |  |  | PM10 Filterable | CAP |  | 0.00672 | TON | 0.0016 | LB | HR | calculation based on hours of operation | Site-Specific Emission Factor (no Control Efficiency used) |  | 2023GADNR | 2023GADNR
13319 | Wilkinson | 21732811 | 31900034 |  | KaMin - Edgar Plant | 212323 | Kaolin, Clay, and Ceramic and Refractory Minerals Mining |  | 32.8466 | -83.2156 | OP | 2022 | 196 | Other bulk material equipment | #5 BULK LOADING | 68 | E3LB/HR |  | OP | 2023 | 1 | 30504170 | Industrial Processes - Storage and Transfer | #5 BULK LOADING |  | OP | 2023 | 400 | HR | Clay | I | 398 |  |  |  | PM2.5 Primary (Filt + Cond) | CAP |  | 0.00684 | TON | 0.0342 | LB | HR | calculation based on hours of operation | Site-Specific Emission Factor (no Control Efficiency used) |  | 2023GADNR | 2023GADNR
13319 | Wilkinson | 21732811 | 31900034 |  | KaMin - Edgar Plant | 212323 | Kaolin, Clay, and Ceramic and Refractory Minerals Mining |  | 32.8466 | -83.2156 | OP | 2022 | 196 | Other bulk material equipment | #5 BULK LOADING | 68 | E3LB/HR |  | OP | 2023 | 1 | 30504170 | Industrial Processes - Storage and Transfer | #5 BULK LOADING |  | OP | 2023 | 400 | HR | Clay | I | 398 |  |  |  | PM2.5 Filterable | CAP |  | 0.00684 | TON | 0.0342 | LB | HR | calculation based on hours of operation | Site-Specific Emission Factor (no Control Efficiency used) |  | 2023GADNR | 2023GADNR
13319 | Wilkinson | 21732811 | 31900034 |  | KaMin - Edgar Plant | 212323 | Kaolin, Clay, and Ceramic and Refractory Minerals Mining |  | 32.8466 | -83.2156 | OP | 2022 | 196 | Other bulk material equipment | #5 BULK LOADING | 68 | E3LB/HR |  | OP | 2023 | 1 | 30504170 | Industrial Processes - Storage and Transfer | #5 BULK LOADING |  | OP | 2023 | 400 | HR | Clay | I | 398 |  |  |  | PM10 Primary (Filt + Cond) | CAP |  | 0.00912 | TON | 0.0456 | LB | HR | calculation based on hours of operation | Site-Specific Emission Factor (no Control Efficiency used) |  | 2023GADNR | 2023GADNR
13319 | Wilkinson | 21732811 | 31900034 |  | KaMin - Edgar Plant | 212323 | Kaolin, Clay, and Ceramic and Refractory Minerals Mining |  | 32.8466 | -83.2156 | OP | 2022 | 196 | Other bulk material equipment | #5 BULK LOADING | 68 | E3LB/HR |  | OP | 2023 | 1 | 30504170 | Industrial Processes - Storage and Transfer | #5 BULK LOADING |  | OP | 2023 | 400 | HR | Clay | I | 398 |  |  |  | PM10 Filterable | CAP |  | 0.00912 | TON | 0.0456 | LB | HR | calculation based on hours of operation | Site-Specific Emission Factor (no Control Efficiency used) |  | 2023GADNR | 2023GADNR
13319 | Wilkinson | 21732811 | 31900034 |  | KaMin - Edgar Plant | 212323 | Kaolin, Clay, and Ceramic and Refractory Minerals Mining |  | 32.8466 | -83.2156 | OP | 2022 | 193 | Other bulk material equipment | # 5 BAGGER | 42.4 | E3LB/HR |  | OP | 2023 | 1 | 30504172 | Industrial Processes - NEC | #5 BAGGER |  | OP | 2023 | 2411 | HR | Clay | I | 2404 |  |  |  | PM2.5 Primary (Filt + Cond) | CAP |  | 0.041228 | TON | 0.0342 | LB | HR | calculation based on hours of operation | Site-Specific Emission Factor (no Control Efficiency used) |  | 2023GADNR | 2023GADNR
13319 | Wilkinson | 21732811 | 31900034 |  | KaMin - Edgar Plant | 212323 | Kaolin, Clay, and Ceramic and Refractory Minerals Mining |  | 32.8466 | -83.2156 | OP | 2022 | 193 | Other bulk material equipment | # 5 BAGGER | 42.4 | E3LB/HR |  | OP | 2023 | 1 | 30504172 | Industrial Processes - NEC | #5 BAGGER |  | OP | 2023 | 2411 | HR | Clay | I | 2404 |  |  |  | PM2.5 Filterable | CAP |  | 0.041228 | TON | 0.0342 | LB | HR | calculation based on hours of operation | Site-Specific Emission Factor (no Control Efficiency used) |  | 2023GADNR | 2023GADNR
13319 | Wilkinson | 21732811 | 31900034 |  | KaMin - Edgar Plant | 212323 | Kaolin, Clay, and Ceramic and Refractory Minerals Mining |  | 32.8466 | -83.2156 | OP | 2022 | 193 | Other bulk material equipment | # 5 BAGGER | 42.4 | E3LB/HR |  | OP | 2023 | 1 | 30504172 | Industrial Processes - NEC | #5 BAGGER |  | OP | 2023 | 2411 | HR | Clay | I | 2404 |  |  |  | PM10 Primary (Filt + Cond) | CAP |  | 0.054971 | TON | 0.0456 | LB | HR | calculation based on hours of operation | Site-Specific Emission Factor (no Control Efficiency used) |  | 2023GADNR | 2023GADNR
13319 | Wilkinson | 21732811 | 31900034 |  | KaMin - Edgar Plant | 212323 | Kaolin, Clay, and Ceramic and Refractory Minerals Mining |  | 32.8466 | -83.2156 | OP | 2022 | 193 | Other bulk material equipment | # 5 BAGGER | 42.4 | E3LB/HR |  | OP | 2023 | 1 | 30504172 | Industrial Processes - NEC | #5 BAGGER |  | OP | 2023 | 2411 | HR | Clay | I | 2404 |  |  |  | PM10 Filterable | CAP |  | 0.054971 | TON | 0.0456 | LB | HR | calculation based on hours of operation | Site-Specific Emission Factor (no Control Efficiency used) |  | 2023GADNR | 2023GADNR
13319 | Wilkinson | 21732811 | 31900034 |  | KaMin - Edgar Plant | 212323 | Kaolin, Clay, and Ceramic and Refractory Minerals Mining |  | 32.8466 | -83.2156 | OP | 2022 | 192 | Other bulk material equipment | #3 BAGGER | 42.4 | E3LB/HR |  | OP | 2023 | 1 | 30504172 | Industrial Processes - NEC | #3 BAGGER |  | OP | 2023 | 2442 | HR | Clay | I | 2435 |  |  |  | PM2.5 Primary (Filt + Cond) | CAP |  | 0.14139 | TON | 0.1158 | LB | HR | calculation based on hours of operation | Site-Specific Emission Factor (no Control Efficiency used) |  | 2023GADNR | 2023GADNR
13319 | Wilkinson | 21732811 | 31900034 |  | KaMin - Edgar Plant | 212323 | Kaolin, Clay, and Ceramic and Refractory Minerals Mining |  | 32.8466 | -83.2156 | OP | 2022 | 192 | Other bulk material equipment | #3 BAGGER | 42.4 | E3LB/HR |  | OP | 2023 | 1 | 30504172 | Industrial Processes - NEC | #3 BAGGER |  | OP | 2023 | 2442 | HR | Clay | I | 2435 |  |  |  | PM2.5 Filterable | CAP |  | 0.14139 | TON | 0.1158 | LB | HR | calculation based on hours of operation | Site-Specific Emission Factor (no Control Efficiency used) |  | 2023GADNR | 2023GADNR
13319 | Wilkinson | 21732811 | 31900034 |  | KaMin - Edgar Plant | 212323 | Kaolin, Clay, and Ceramic and Refractory Minerals Mining |  | 32.8466 | -83.2156 | OP | 2022 | 192 | Other bulk material equipment | #3 BAGGER | 42.4 | E3LB/HR |  | OP | 2023 | 1 | 30504172 | Industrial Processes - NEC | #3 BAGGER |  | OP | 2023 | 2442 | HR | Clay | I | 2435 |  |  |  | PM10 Primary (Filt + Cond) | CAP |  | 0.18852 | TON | 0.1544 | LB | HR | calculation based on hours of operation | Site-Specific Emission Factor (no Control Efficiency used) |  | 2023GADNR | 2023GADNR
13319 | Wilkinson | 21732811 | 31900034 |  | KaMin - Edgar Plant | 212323 | Kaolin, Clay, and Ceramic and Refractory Minerals Mining |  | 32.8466 | -83.2156 | OP | 2022 | 192 | Other bulk material equipment | #3 BAGGER | 42.4 | E3LB/HR |  | OP | 2023 | 1 | 30504172 | Industrial Processes - NEC | #3 BAGGER |  | OP | 2023 | 2442 | HR | Clay | I | 2435 |  |  |  | PM10 Filterable | CAP |  | 0.18852 | TON | 0.1544 | LB | HR | calculation based on hours of operation | Site-Specific Emission Factor (no Control Efficiency used) |  | 2023GADNR | 2023GADNR
13319 | Wilkinson | 21732811 | 31900034 |  | KaMin - Edgar Plant | 212323 | Kaolin, Clay, and Ceramic and Refractory Minerals Mining |  | 32.8466 | -83.2156 | OP | 2022 | 191 | Other bulk material equipment | #5 BAGGING VACUUM RECEIVER | 42.4 | E3LB/HR |  | OP | 2023 | 1 | 30504170 | Industrial Processes - Storage and Transfer | #5 BAGGING VACUUM RECEIVER |  | OP | 2023 | 2411 | HR | Clay | I | 2404 |  |  |  | PM2.5 Primary (Filt + Cond) | CAP |  | 0.091136 | TON | 0.0756 | LB | HR | calculation based on hours of operation | Site-Specific Emission Factor (no Control Efficiency used) |  | 2023GADNR | 2023GADNR
13319 | Wilkinson | 21732811 | 31900034 |  | KaMin - Edgar Plant | 212323 | Kaolin, Clay, and Ceramic and Refractory Minerals Mining |  | 32.8466 | -83.2156 | OP | 2022 | 191 | Other bulk material equipment | #5 BAGGING VACUUM RECEIVER | 42.4 | E3LB/HR |  | OP | 2023 | 1 | 30504170 | Industrial Processes - Storage and Transfer | #5 BAGGING VACUUM RECEIVER |  | OP | 2023 | 2411 | HR | Clay | I | 2404 |  |  |  | PM2.5 Filterable | CAP |  | 0.091136 | TON | 0.0756 | LB | HR | calculation based on hours of operation | Site-Specific Emission Factor (no Control Efficiency used) |  | 2023GADNR | 2023GADNR
13319 | Wilkinson | 21732811 | 31900034 |  | KaMin - Edgar Plant | 212323 | Kaolin, Clay, and Ceramic and Refractory Minerals Mining |  | 32.8466 | -83.2156 | OP | 2022 | 191 | Other bulk material equipment | #5 BAGGING VACUUM RECEIVER | 42.4 | E3LB/HR |  | OP | 2023 | 1 | 30504170 | Industrial Processes - Storage and Transfer | #5 BAGGING VACUUM RECEIVER |  | OP | 2023 | 2411 | HR | Clay | I | 2404 |  |  |  | PM10 Primary (Filt + Cond) | CAP |  | 0.12151 | TON | 0.1008 | LB | HR | calculation based on hours of operation | Site-Specific Emission Factor (no Control Efficiency used) |  | 2023GADNR | 2023GADNR
13319 | Wilkinson | 21732811 | 31900034 |  | KaMin - Edgar Plant | 212323 | Kaolin, Clay, and Ceramic and Refractory Minerals Mining |  | 32.8466 | -83.2156 | OP | 2022 | 191 | Other bulk material equipment | #5 BAGGING VACUUM RECEIVER | 42.4 | E3LB/HR |  | OP | 2023 | 1 | 30504170 | Industrial Processes - Storage and Transfer | #5 BAGGING VACUUM RECEIVER |  | OP | 2023 | 2411 | HR | Clay | I | 2404 |  |  |  | PM10 Filterable | CAP |  | 0.12151 | TON | 0.1008 | LB | HR | calculation based on hours of operation | Site-Specific Emission Factor (no Control Efficiency used) |  | 2023GADNR | 2023GADNR
13319 | Wilkinson | 21732811 | 31900034 |  | KaMin - Edgar Plant | 212323 | Kaolin, Clay, and Ceramic and Refractory Minerals Mining |  | 32.8466 | -83.2156 | OP | 2022 | 190 | Other bulk material equipment | #3 BAGGING VACUUM RECEIVER | 42.4 | E3LB/HR |  | OP | 2023 | 1 | 30504170 | Industrial Processes - Storage and Transfer | #3 BAGGING VACUUM RECIEVER |  | OP | 2023 | 2442 | HR | Clay | I | 2435 |  |  |  | PM2.5 Primary (Filt + Cond) | CAP |  | 0.017582 | TON | 0.0144 | LB | HR | calculation based on hours of operation | Site-Specific Emission Factor (no Control Efficiency used) |  | 2023GADNR | 2023GADNR
13319 | Wilkinson | 21732811 | 31900034 |  | KaMin - Edgar Plant | 212323 | Kaolin, Clay, and Ceramic and Refractory Minerals Mining |  | 32.8466 | -83.2156 | OP | 2022 | 190 | Other bulk material equipment | #3 BAGGING VACUUM RECEIVER | 42.4 | E3LB/HR |  | OP | 2023 | 1 | 30504170 | Industrial Processes - Storage and Transfer | #3 BAGGING VACUUM RECIEVER |  | OP | 2023 | 2442 | HR | Clay | I | 2435 |  |  |  | PM2.5 Filterable | CAP |  | 0.017582 | TON | 0.0144 | LB | HR | calculation based on hours of operation | Site-Specific Emission Factor (no Control Efficiency used) |  | 2023GADNR | 2023GADNR
13319 | Wilkinson | 21732811 | 31900034 |  | KaMin - Edgar Plant | 212323 | Kaolin, Clay, and Ceramic and Refractory Minerals Mining |  | 32.8466 | -83.2156 | OP | 2022 | 190 | Other bulk material equipment | #3 BAGGING VACUUM RECEIVER | 42.4 | E3LB/HR |  | OP | 2023 | 1 | 30504170 | Industrial Processes - Storage and Transfer | #3 BAGGING VACUUM RECIEVER |  | OP | 2023 | 2442 | HR | Clay | I | 2435 |  |  |  | PM10 Primary (Filt + Cond) | CAP |  | 0.023443 | TON | 0.0192 | LB | HR | calculation based on hours of operation | Site-Specific Emission Factor (no Control Efficiency used) |  | 2023GADNR | 2023GADNR
13319 | Wilkinson | 21732811 | 31900034 |  | KaMin - Edgar Plant | 212323 | Kaolin, Clay, and Ceramic and Refractory Minerals Mining |  | 32.8466 | -83.2156 | OP | 2022 | 190 | Other bulk material equipment | #3 BAGGING VACUUM RECEIVER | 42.4 | E3LB/HR |  | OP | 2023 | 1 | 30504170 | Industrial Processes - Storage and Transfer | #3 BAGGING VACUUM RECIEVER |  | OP | 2023 | 2442 | HR | Clay | I | 2435 |  |  |  | PM10 Filterable | CAP |  | 0.023443 | TON | 0.0192 | LB | HR | calculation based on hours of operation | Site-Specific Emission Factor (no Control Efficiency used) |  | 2023GADNR | 2023GADNR
13319 | Wilkinson | 21732811 | 31900034 |  | KaMin - Edgar Plant | 212323 | Kaolin, Clay, and Ceramic and Refractory Minerals Mining |  | 32.8466 | -83.2156 | OP | 2022 | 189 | Other bulk material equipment | 11A BAGGER | 25.6 | E3LB/HR |  | OP | 2023 | 1 | 30504172 | Industrial Processes - NEC | 11A BAGGER |  | OP | 2023 | 1505 | HR | Clay | I | 1500 |  |  |  | PM2.5 Primary (Filt + Cond) | CAP |  | 0.04831 | TON | 0.0642 | LB | HR | calculation based on hours of operation | Site-Specific Emission Factor (no Control Efficiency used) |  | 2023GADNR | 2023GADNR
13319 | Wilkinson | 21732811 | 31900034 |  | KaMin - Edgar Plant | 212323 | Kaolin, Clay, and Ceramic and Refractory Minerals Mining |  | 32.8466 | -83.2156 | OP | 2022 | 189 | Other bulk material equipment | 11A BAGGER | 25.6 | E3LB/HR |  | OP | 2023 | 1 | 30504172 | Industrial Processes - NEC | 11A BAGGER |  | OP | 2023 | 1505 | HR | Clay | I | 1500 |  |  |  | PM2.5 Filterable | CAP |  | 0.04831 | TON | 0.0642 | LB | HR | calculation based on hours of operation | Site-Specific Emission Factor (no Control Efficiency used) |  | 2023GADNR | 2023GADNR
13319 | Wilkinson | 21732811 | 31900034 |  | KaMin - Edgar Plant | 212323 | Kaolin, Clay, and Ceramic and Refractory Minerals Mining |  | 32.8466 | -83.2156 | OP | 2022 | 189 | Other bulk material equipment | 11A BAGGER | 25.6 | E3LB/HR |  | OP | 2023 | 1 | 30504172 | Industrial Processes - NEC | 11A BAGGER |  | OP | 2023 | 1505 | HR | Clay | I | 1500 |  |  |  | PM10 Primary (Filt + Cond) | CAP |  | 0.064414 | TON | 0.0856 | LB | HR | calculation based on hours of operation | Site-Specific Emission Factor (no Control Efficiency used) |  | 2023GADNR | 2023GADNR
13319 | Wilkinson | 21732811 | 31900034 |  | KaMin - Edgar Plant | 212323 | Kaolin, Clay, and Ceramic and Refractory Minerals Mining |  | 32.8466 | -83.2156 | OP | 2022 | 189 | Other bulk material equipment | 11A BAGGER | 25.6 | E3LB/HR |  | OP | 2023 | 1 | 30504172 | Industrial Processes - NEC | 11A BAGGER |  | OP | 2023 | 1505 | HR | Clay | I | 1500 |  |  |  | PM10 Filterable | CAP |  | 0.064414 | TON | 0.0856 | LB | HR | calculation based on hours of operation | Site-Specific Emission Factor (no Control Efficiency used) |  | 2023GADNR | 2023GADNR
13319 | Wilkinson | 21732811 | 31900034 |  | KaMin - Edgar Plant | 212323 | Kaolin, Clay, and Ceramic and Refractory Minerals Mining |  | 32.8466 | -83.2156 | OP | 2022 | 188 | Other bulk material equipment | 11A BAGGING VACUUM RECEIVER | 25.6 | E3LB/HR |  | OP | 2023 | 1 | 30504170 | Industrial Processes - Storage and Transfer | 11A BAGGING VACUUM RECEIVER |  | OP | 2023 | 1505 | HR | Clay | I | 1500 |  |  |  | PM2.5 Primary (Filt + Cond) | CAP |  | 0.010836 | TON | 0.0144 | LB | HR | calculation based on hours of operation | Site-Specific Emission Factor (no Control Efficiency used) |  | 2023GADNR | 2023GADNR
13319 | Wilkinson | 21732811 | 31900034 |  | KaMin - Edgar Plant | 212323 | Kaolin, Clay, and Ceramic and Refractory Minerals Mining |  | 32.8466 | -83.2156 | OP | 2022 | 188 | Other bulk material equipment | 11A BAGGING VACUUM RECEIVER | 25.6 | E3LB/HR |  | OP | 2023 | 1 | 30504170 | Industrial Processes - Storage and Transfer | 11A BAGGING VACUUM RECEIVER |  | OP | 2023 | 1505 | HR | Clay | I | 1500 |  |  |  | PM2.5 Filterable | CAP |  | 0.010836 | TON | 0.0144 | LB | HR | calculation based on hours of operation | Site-Specific Emission Factor (no Control Efficiency used) |  | 2023GADNR | 2023GADNR
13319 | Wilkinson | 21732811 | 31900034 |  | KaMin - Edgar Plant | 212323 | Kaolin, Clay, and Ceramic and Refractory Minerals Mining |  | 32.8466 | -83.2156 | OP | 2022 | 188 | Other bulk material equipment | 11A BAGGING VACUUM RECEIVER | 25.6 | E3LB/HR |  | OP | 2023 | 1 | 30504170 | Industrial Processes - Storage and Transfer | 11A BAGGING VACUUM RECEIVER |  | OP | 2023 | 1505 | HR | Clay | I | 1500 |  |  |  | PM10 Primary (Filt + Cond) | CAP |  | 0.014448 | TON | 0.0192 | LB | HR | calculation based on hours of operation | Site-Specific Emission Factor (no Control Efficiency used) |  | 2023GADNR | 2023GADNR
13319 | Wilkinson | 21732811 | 31900034 |  | KaMin - Edgar Plant | 212323 | Kaolin, Clay, and Ceramic and Refractory Minerals Mining |  | 32.8466 | -83.2156 | OP | 2022 | 188 | Other bulk material equipment | 11A BAGGING VACUUM RECEIVER | 25.6 | E3LB/HR |  | OP | 2023 | 1 | 30504170 | Industrial Processes - Storage and Transfer | 11A BAGGING VACUUM RECEIVER |  | OP | 2023 | 1505 | HR | Clay | I | 1500 |  |  |  | PM10 Filterable | CAP |  | 0.014448 | TON | 0.0192 | LB | HR | calculation based on hours of operation | Site-Specific Emission Factor (no Control Efficiency used) |  | 2023GADNR | 2023GADNR
13319 | Wilkinson | 21732811 | 31900034 |  | KaMin - Edgar Plant | 212323 | Kaolin, Clay, and Ceramic and Refractory Minerals Mining |  | 32.8466 | -83.2156 | OP | 2022 | 187 | Other bulk material equipment | 11B BAGGER | 25.6 | E3LB/HR |  | OP | 2023 | 1 | 30504172 | Industrial Processes - NEC | 11B BAGGER |  | OP | 2023 | 5107 | HR | Clay | I | 5093 |  |  |  | PM2.5 Primary (Filt + Cond) | CAP |  | 0.23748 | TON | 0.093 | LB | HR | calculation based on hours of operation | Site-Specific Emission Factor (no Control Efficiency used) |  | 2023GADNR | 2023GADNR
13319 | Wilkinson | 21732811 | 31900034 |  | KaMin - Edgar Plant | 212323 | Kaolin, Clay, and Ceramic and Refractory Minerals Mining |  | 32.8466 | -83.2156 | OP | 2022 | 187 | Other bulk material equipment | 11B BAGGER | 25.6 | E3LB/HR |  | OP | 2023 | 1 | 30504172 | Industrial Processes - NEC | 11B BAGGER |  | OP | 2023 | 5107 | HR | Clay | I | 5093 |  |  |  | PM2.5 Filterable | CAP |  | 0.23748 | TON | 0.093 | LB | HR | calculation based on hours of operation | Site-Specific Emission Factor (no Control Efficiency used) |  | 2023GADNR | 2023GADNR
13319 | Wilkinson | 21732811 | 31900034 |  | KaMin - Edgar Plant | 212323 | Kaolin, Clay, and Ceramic and Refractory Minerals Mining |  | 32.8466 | -83.2156 | OP | 2022 | 187 | Other bulk material equipment | 11B BAGGER | 25.6 | E3LB/HR |  | OP | 2023 | 1 | 30504172 | Industrial Processes - NEC | 11B BAGGER |  | OP | 2023 | 5107 | HR | Clay | I | 5093 |  |  |  | PM10 Primary (Filt + Cond) | CAP |  | 0.31663 | TON | 0.124 | LB | HR | calculation based on hours of operation | Site-Specific Emission Factor (no Control Efficiency used) |  | 2023GADNR | 2023GADNR
13319 | Wilkinson | 21732811 | 31900034 |  | KaMin - Edgar Plant | 212323 | Kaolin, Clay, and Ceramic and Refractory Minerals Mining |  | 32.8466 | -83.2156 | OP | 2022 | 187 | Other bulk material equipment | 11B BAGGER | 25.6 | E3LB/HR |  | OP | 2023 | 1 | 30504172 | Industrial Processes - NEC | 11B BAGGER |  | OP | 2023 | 5107 | HR | Clay | I | 5093 |  |  |  | PM10 Filterable | CAP |  | 0.31663 | TON | 0.124 | LB | HR | calculation based on hours of operation | Site-Specific Emission Factor (no Control Efficiency used) |  | 2023GADNR | 2023GADNR
13319 | Wilkinson | 21732811 | 31900034 |  | KaMin - Edgar Plant | 212323 | Kaolin, Clay, and Ceramic and Refractory Minerals Mining |  | 32.8466 | -83.2156 | OP | 2022 | 186 | Other bulk material equipment | 11B BAGGING VACUUM RECEIVER | 25.6 | E3LB/HR |  | OP | 2023 | 1 | 30504170 | Industrial Processes - Storage and Transfer | 11B BAGGING VACUUM RECEIVER |  | OP | 2023 | 5107 | HR | Clay | I | 5093 |  |  |  | PM2.5 Primary (Filt + Cond) | CAP |  | 0.03677 | TON | 0.0144 | LB | HR | calculation based on hours of operation | Site-Specific Emission Factor (no Control Efficiency used) |  | 2023GADNR | 2023GADNR
13319 | Wilkinson | 21732811 | 31900034 |  | KaMin - Edgar Plant | 212323 | Kaolin, Clay, and Ceramic and Refractory Minerals Mining |  | 32.8466 | -83.2156 | OP | 2022 | 186 | Other bulk material equipment | 11B BAGGING VACUUM RECEIVER | 25.6 | E3LB/HR |  | OP | 2023 | 1 | 30504170 | Industrial Processes - Storage and Transfer | 11B BAGGING VACUUM RECEIVER |  | OP | 2023 | 5107 | HR | Clay | I | 5093 |  |  |  | PM2.5 Filterable | CAP |  | 0.03677 | TON | 0.0144 | LB | HR | calculation based on hours of operation | Site-Specific Emission Factor (no Control Efficiency used) |  | 2023GADNR | 2023GADNR
13319 | Wilkinson | 21732811 | 31900034 |  | KaMin - Edgar Plant | 212323 | Kaolin, Clay, and Ceramic and Refractory Minerals Mining |  | 32.8466 | -83.2156 | OP | 2022 | 186 | Other bulk material equipment | 11B BAGGING VACUUM RECEIVER | 25.6 | E3LB/HR |  | OP | 2023 | 1 | 30504170 | Industrial Processes - Storage and Transfer | 11B BAGGING VACUUM RECEIVER |  | OP | 2023 | 5107 | HR | Clay | I | 5093 |  |  |  | PM10 Primary (Filt + Cond) | CAP |  | 0.049027 | TON | 0.0192 | LB | HR | calculation based on hours of operation | Site-Specific Emission Factor (no Control Efficiency used) |  | 2023GADNR | 2023GADNR
13319 | Wilkinson | 21732811 | 31900034 |  | KaMin - Edgar Plant | 212323 | Kaolin, Clay, and Ceramic and Refractory Minerals Mining |  | 32.8466 | -83.2156 | OP | 2022 | 186 | Other bulk material equipment | 11B BAGGING VACUUM RECEIVER | 25.6 | E3LB/HR |  | OP | 2023 | 1 | 30504170 | Industrial Processes - Storage and Transfer | 11B BAGGING VACUUM RECEIVER |  | OP | 2023 | 5107 | HR | Clay | I | 5093 |  |  |  | PM10 Filterable | CAP |  | 0.049027 | TON | 0.0192 | LB | HR | calculation based on hours of operation | Site-Specific Emission Factor (no Control Efficiency used) |  | 2023GADNR | 2023GADNR
13319 | Wilkinson | 21732811 | 31900034 |  | KaMin - Edgar Plant | 212323 | Kaolin, Clay, and Ceramic and Refractory Minerals Mining |  | 32.8466 | -83.2156 | OP | 2022 | 176 | Silo | 600A (1-B) SILO | 34 | E3LB/HR |  | OP | 2023 | 1 | 30504171 | Industrial Processes - Storage and Transfer | 600A (1-B) SILO |  | OP | 2023 | 8400 | HR | Clay | I | 8377 |  |  |  | PM2.5 Primary (Filt + Cond) | CAP |  | 0.06048 | TON | 0.0144 | LB | HR | calculation based on hours of operation | Site-Specific Emission Factor (no Control Efficiency used) |  | 2023GADNR | 2023GADNR
13319 | Wilkinson | 21732811 | 31900034 |  | KaMin - Edgar Plant | 212323 | Kaolin, Clay, and Ceramic and Refractory Minerals Mining |  | 32.8466 | -83.2156 | OP | 2022 | 176 | Silo | 600A (1-B) SILO | 34 | E3LB/HR |  | OP | 2023 | 1 | 30504171 | Industrial Processes - Storage and Transfer | 600A (1-B) SILO |  | OP | 2023 | 8400 | HR | Clay | I | 8377 |  |  |  | PM2.5 Filterable | CAP |  | 0.06048 | TON | 0.0144 | LB | HR | calculation based on hours of operation | Site-Specific Emission Factor (no Control Efficiency used) |  | 2023GADNR | 2023GADNR
13319 | Wilkinson | 21732811 | 31900034 |  | KaMin - Edgar Plant | 212323 | Kaolin, Clay, and Ceramic and Refractory Minerals Mining |  | 32.8466 | -83.2156 | OP | 2022 | 176 | Silo | 600A (1-B) SILO | 34 | E3LB/HR |  | OP | 2023 | 1 | 30504171 | Industrial Processes - Storage and Transfer | 600A (1-B) SILO |  | OP | 2023 | 8400 | HR | Clay | I | 8377 |  |  |  | PM10 Primary (Filt + Cond) | CAP |  | 0.08064 | TON | 0.0192 | LB | HR | calculation based on hours of operation | Site-Specific Emission Factor (no Control Efficiency used) |  | 2023GADNR | 2023GADNR
13319 | Wilkinson | 21732811 | 31900034 |  | KaMin - Edgar Plant | 212323 | Kaolin, Clay, and Ceramic and Refractory Minerals Mining |  | 32.8466 | -83.2156 | OP | 2022 | 176 | Silo | 600A (1-B) SILO | 34 | E3LB/HR |  | OP | 2023 | 1 | 30504171 | Industrial Processes - Storage and Transfer | 600A (1-B) SILO |  | OP | 2023 | 8400 | HR | Clay | I | 8377 |  |  |  | PM10 Filterable | CAP |  | 0.08064 | TON | 0.0192 | LB | HR | calculation based on hours of operation | Site-Specific Emission Factor (no Control Efficiency used) |  | 2023GADNR | 2023GADNR
13319 | Wilkinson | 21732811 | 31900034 |  | KaMin - Edgar Plant | 212323 | Kaolin, Clay, and Ceramic and Refractory Minerals Mining |  | 32.8466 | -83.2156 | OP | 2022 | 175 | Silo | 600P SILO | 34 | E3LB/HR |  | OP | 2023 | 1 | 30504171 | Industrial Processes - Storage and Transfer | 600P SILO |  | OP | 2023 | 8400 | HR | Clay | I | 8377 |  |  |  | PM2.5 Primary (Filt + Cond) | CAP |  | 0.08316 | TON | 0.0198 | LB | HR | calculation based on hours of operation | Site-Specific Emission Factor (no Control Efficiency used) |  | 2023GADNR | 2023GADNR
13319 | Wilkinson | 21732811 | 31900034 |  | KaMin - Edgar Plant | 212323 | Kaolin, Clay, and Ceramic and Refractory Minerals Mining |  | 32.8466 | -83.2156 | OP | 2022 | 175 | Silo | 600P SILO | 34 | E3LB/HR |  | OP | 2023 | 1 | 30504171 | Industrial Processes - Storage and Transfer | 600P SILO |  | OP | 2023 | 8400 | HR | Clay | I | 8377 |  |  |  | PM2.5 Filterable | CAP |  | 0.08316 | TON | 0.0198 | LB | HR | calculation based on hours of operation | Site-Specific Emission Factor (no Control Efficiency used) |  | 2023GADNR | 2023GADNR
13319 | Wilkinson | 21732811 | 31900034 |  | KaMin - Edgar Plant | 212323 | Kaolin, Clay, and Ceramic and Refractory Minerals Mining |  | 32.8466 | -83.2156 | OP | 2022 | 175 | Silo | 600P SILO | 34 | E3LB/HR |  | OP | 2023 | 1 | 30504171 | Industrial Processes - Storage and Transfer | 600P SILO |  | OP | 2023 | 8400 | HR | Clay | I | 8377 |  |  |  | PM10 Primary (Filt + Cond) | CAP |  | 0.11088 | TON | 0.0264 | LB | HR | calculation based on hours of operation | Site-Specific Emission Factor (no Control Efficiency used) |  | 2023GADNR | 2023GADNR
13319 | Wilkinson | 21732811 | 31900034 |  | KaMin - Edgar Plant | 212323 | Kaolin, Clay, and Ceramic and Refractory Minerals Mining |  | 32.8466 | -83.2156 | OP | 2022 | 175 | Silo | 600P SILO | 34 | E3LB/HR |  | OP | 2023 | 1 | 30504171 | Industrial Processes - Storage and Transfer | 600P SILO |  | OP | 2023 | 8400 | HR | Clay | I | 8377 |  |  |  | PM10 Filterable | CAP |  | 0.11088 | TON | 0.0264 | LB | HR | calculation based on hours of operation | Site-Specific Emission Factor (no Control Efficiency used) |  | 2023GADNR | 2023GADNR
13319 | Wilkinson | 21732811 | 31900034 |  | KaMin - Edgar Plant | 212323 | Kaolin, Clay, and Ceramic and Refractory Minerals Mining |  | 32.8466 | -83.2156 | OP | 2022 | 174 | Silo | 400P SILO | 34 | E3LB/HR |  | OP | 2023 | 1 | 30504171 | Industrial Processes - Storage and Transfer | 400P SILO |  | OP | 2023 | 8400 | HR | Clay | I | 8377 |  |  |  | PM2.5 Primary (Filt + Cond) | CAP |  | 0.00504 | TON | 0.0012 | LB | HR | calculation based on hours of operation | Site-Specific Emission Factor (no Control Efficiency used) |  | 2023GADNR | 2023GADNR
13319 | Wilkinson | 21732811 | 31900034 |  | KaMin - Edgar Plant | 212323 | Kaolin, Clay, and Ceramic and Refractory Minerals Mining |  | 32.8466 | -83.2156 | OP | 2022 | 174 | Silo | 400P SILO | 34 | E3LB/HR |  | OP | 2023 | 1 | 30504171 | Industrial Processes - Storage and Transfer | 400P SILO |  | OP | 2023 | 8400 | HR | Clay | I | 8377 |  |  |  | PM2.5 Filterable | CAP |  | 0.00504 | TON | 0.0012 | LB | HR | calculation based on hours of operation | Site-Specific Emission Factor (no Control Efficiency used) |  | 2023GADNR | 2023GADNR
13319 | Wilkinson | 21732811 | 31900034 |  | KaMin - Edgar Plant | 212323 | Kaolin, Clay, and Ceramic and Refractory Minerals Mining |  | 32.8466 | -83.2156 | OP | 2022 | 174 | Silo | 400P SILO | 34 | E3LB/HR |  | OP | 2023 | 1 | 30504171 | Industrial Processes - Storage and Transfer | 400P SILO |  | OP | 2023 | 8400 | HR | Clay | I | 8377 |  |  |  | PM10 Primary (Filt + Cond) | CAP |  | 0.00672 | TON | 0.0016 | LB | HR | calculation based on hours of operation | Site-Specific Emission Factor (no Control Efficiency used) |  | 2023GADNR | 2023GADNR
13319 | Wilkinson | 21732811 | 31900034 |  | KaMin - Edgar Plant | 212323 | Kaolin, Clay, and Ceramic and Refractory Minerals Mining |  | 32.8466 | -83.2156 | OP | 2022 | 174 | Silo | 400P SILO | 34 | E3LB/HR |  | OP | 2023 | 1 | 30504171 | Industrial Processes - Storage and Transfer | 400P SILO |  | OP | 2023 | 8400 | HR | Clay | I | 8377 |  |  |  | PM10 Filterable | CAP |  | 0.00672 | TON | 0.0016 | LB | HR | calculation based on hours of operation | Site-Specific Emission Factor (no Control Efficiency used) |  | 2023GADNR | 2023GADNR
13319 | Wilkinson | 21732811 | 31900034 |  | KaMin - Edgar Plant | 212323 | Kaolin, Clay, and Ceramic and Refractory Minerals Mining |  | 32.8466 | -83.2156 | OP | 2022 | 173 | Silo | 5-SL-1 SILO | 42.4 | E3LB/HR |  | OP | 2023 | 1 | 30504171 | Industrial Processes - Storage and Transfer | 5-SL-1 SILO |  | OP | 2023 | 8400 | HR | Clay | I | 8377 |  |  |  | PM2.5 Primary (Filt + Cond) | CAP |  | 0.00504 | TON | 0.0012 | LB | HR | calculation based on hours of operation | Site-Specific Emission Factor (no Control Efficiency used) |  | 2023GADNR | 2023GADNR
13319 | Wilkinson | 21732811 | 31900034 |  | KaMin - Edgar Plant | 212323 | Kaolin, Clay, and Ceramic and Refractory Minerals Mining |  | 32.8466 | -83.2156 | OP | 2022 | 173 | Silo | 5-SL-1 SILO | 42.4 | E3LB/HR |  | OP | 2023 | 1 | 30504171 | Industrial Processes - Storage and Transfer | 5-SL-1 SILO |  | OP | 2023 | 8400 | HR | Clay | I | 8377 |  |  |  | PM2.5 Filterable | CAP |  | 0.00504 | TON | 0.0012 | LB | HR | calculation based on hours of operation | Site-Specific Emission Factor (no Control Efficiency used) |  | 2023GADNR | 2023GADNR
13319 | Wilkinson | 21732811 | 31900034 |  | KaMin - Edgar Plant | 212323 | Kaolin, Clay, and Ceramic and Refractory Minerals Mining |  | 32.8466 | -83.2156 | OP | 2022 | 173 | Silo | 5-SL-1 SILO | 42.4 | E3LB/HR |  | OP | 2023 | 1 | 30504171 | Industrial Processes - Storage and Transfer | 5-SL-1 SILO |  | OP | 2023 | 8400 | HR | Clay | I | 8377 |  |  |  | PM10 Primary (Filt + Cond) | CAP |  | 0.00672 | TON | 0.0016 | LB | HR | calculation based on hours of operation | Site-Specific Emission Factor (no Control Efficiency used) |  | 2023GADNR | 2023GADNR
13319 | Wilkinson | 21732811 | 31900034 |  | KaMin - Edgar Plant | 212323 | Kaolin, Clay, and Ceramic and Refractory Minerals Mining |  | 32.8466 | -83.2156 | OP | 2022 | 173 | Silo | 5-SL-1 SILO | 42.4 | E3LB/HR |  | OP | 2023 | 1 | 30504171 | Industrial Processes - Storage and Transfer | 5-SL-1 SILO |  | OP | 2023 | 8400 | HR | Clay | I | 8377 |  |  |  | PM10 Filterable | CAP |  | 0.00672 | TON | 0.0016 | LB | HR | calculation based on hours of operation | Site-Specific Emission Factor (no Control Efficiency used) |  | 2023GADNR | 2023GADNR
13319 | Wilkinson | 21732811 | 31900034 |  | KaMin - Edgar Plant | 212323 | Kaolin, Clay, and Ceramic and Refractory Minerals Mining |  | 32.8466 | -83.2156 | OP | 2022 | 172 | Silo | 5-SL-2 SILO | 42.4 | E3LB/HR |  | OP | 2023 | 1 | 30504171 | Industrial Processes - Storage and Transfer | 5-SL-2 SILO |  | OP | 2023 | 8400 | HR | Clay | I | 8377 |  |  |  | PM2.5 Primary (Filt + Cond) | CAP |  | 0.0252 | TON | 0.006 | LB | HR | calculation based on hours of operation | Site-Specific Emission Factor (no Control Efficiency used) |  | 2023GADNR | 2023GADNR
13319 | Wilkinson | 21732811 | 31900034 |  | KaMin - Edgar Plant | 212323 | Kaolin, Clay, and Ceramic and Refractory Minerals Mining |  | 32.8466 | -83.2156 | OP | 2022 | 172 | Silo | 5-SL-2 SILO | 42.4 | E3LB/HR |  | OP | 2023 | 1 | 30504171 | Industrial Processes - Storage and Transfer | 5-SL-2 SILO |  | OP | 2023 | 8400 | HR | Clay | I | 8377 |  |  |  | PM2.5 Filterable | CAP |  | 0.0252 | TON | 0.006 | LB | HR | calculation based on hours of operation | Site-Specific Emission Factor (no Control Efficiency used) |  | 2023GADNR | 2023GADNR
13319 | Wilkinson | 21732811 | 31900034 |  | KaMin - Edgar Plant | 212323 | Kaolin, Clay, and Ceramic and Refractory Minerals Mining |  | 32.8466 | -83.2156 | OP | 2022 | 172 | Silo | 5-SL-2 SILO | 42.4 | E3LB/HR |  | OP | 2023 | 1 | 30504171 | Industrial Processes - Storage and Transfer | 5-SL-2 SILO |  | OP | 2023 | 8400 | HR | Clay | I | 8377 |  |  |  | PM10 Primary (Filt + Cond) | CAP |  | 0.0336 | TON | 0.008 | LB | HR | calculation based on hours of operation | Site-Specific Emission Factor (no Control Efficiency used) |  | 2023GADNR | 2023GADNR
13319 | Wilkinson | 21732811 | 31900034 |  | KaMin - Edgar Plant | 212323 | Kaolin, Clay, and Ceramic and Refractory Minerals Mining |  | 32.8466 | -83.2156 | OP | 2022 | 172 | Silo | 5-SL-2 SILO | 42.4 | E3LB/HR |  | OP | 2023 | 1 | 30504171 | Industrial Processes - Storage and Transfer | 5-SL-2 SILO |  | OP | 2023 | 8400 | HR | Clay | I | 8377 |  |  |  | PM10 Filterable | CAP |  | 0.0336 | TON | 0.008 | LB | HR | calculation based on hours of operation | Site-Specific Emission Factor (no Control Efficiency used) |  | 2023GADNR | 2023GADNR
13319 | Wilkinson | 21732811 | 31900034 |  | KaMin - Edgar Plant | 212323 | Kaolin, Clay, and Ceramic and Refractory Minerals Mining |  | 32.8466 | -83.2156 | OP | 2022 | 171B | Grinder | PLANT 17 #2 MILL | 17 | E3LB/HR |  | OP | 2023 | 1 | 30504150 | Industrial Processes - NEC | PLANT 17 #2 MILL |  | OP | 2023 | 6072 | HR | Clay | I | 6055 |  |  |  | PM2.5 Primary (Filt + Cond) | CAP |  | 1.4026 | TON | 0.462 | LB | HR | calculation based on hours of operation | Site-Specific Emission Factor (no Control Efficiency used) |  | 2023GADNR | 2023GADNR
13319 | Wilkinson | 21732811 | 31900034 |  | KaMin - Edgar Plant | 212323 | Kaolin, Clay, and Ceramic and Refractory Minerals Mining |  | 32.8466 | -83.2156 | OP | 2022 | 171B | Grinder | PLANT 17 #2 MILL | 17 | E3LB/HR |  | OP | 2023 | 1 | 30504150 | Industrial Processes - NEC | PLANT 17 #2 MILL |  | OP | 2023 | 6072 | HR | Clay | I | 6055 |  |  |  | PM2.5 Filterable | CAP |  | 1.4026 | TON | 0.462 | LB | HR | calculation based on hours of operation | Site-Specific Emission Factor (no Control Efficiency used) |  | 2023GADNR | 2023GADNR
13319 | Wilkinson | 21732811 | 31900034 |  | KaMin - Edgar Plant | 212323 | Kaolin, Clay, and Ceramic and Refractory Minerals Mining |  | 32.8466 | -83.2156 | OP | 2022 | 171B | Grinder | PLANT 17 #2 MILL | 17 | E3LB/HR |  | OP | 2023 | 1 | 30504150 | Industrial Processes - NEC | PLANT 17 #2 MILL |  | OP | 2023 | 6072 | HR | Clay | I | 6055 |  |  |  | PM10 Primary (Filt + Cond) | CAP |  | 1.8702 | TON | 0.616 | LB | HR | calculation based on hours of operation | Site-Specific Emission Factor (no Control Efficiency used) |  | 2023GADNR | 2023GADNR
13319 | Wilkinson | 21732811 | 31900034 |  | KaMin - Edgar Plant | 212323 | Kaolin, Clay, and Ceramic and Refractory Minerals Mining |  | 32.8466 | -83.2156 | OP | 2022 | 171B | Grinder | PLANT 17 #2 MILL | 17 | E3LB/HR |  | OP | 2023 | 1 | 30504150 | Industrial Processes - NEC | PLANT 17 #2 MILL |  | OP | 2023 | 6072 | HR | Clay | I | 6055 |  |  |  | PM10 Filterable | CAP |  | 1.8702 | TON | 0.616 | LB | HR | calculation based on hours of operation | Site-Specific Emission Factor (no Control Efficiency used) |  | 2023GADNR | 2023GADNR
13319 | Wilkinson | 21732811 | 31900034 |  | KaMin - Edgar Plant | 212323 | Kaolin, Clay, and Ceramic and Refractory Minerals Mining |  | 32.8466 | -83.2156 | OP | 2022 | 171A | Grinder | PLANT 17 #2 MILL | 8.5 | E6BTU/HR |  | OP | 2023 | 1 | 30590003 | Industrial Processes - NEC | PLANT 17 #2 MILL - NATURAL GAS |  | OP | 2023 | 51.3498 | E6FT3S | Natural Gas | I | 6055 |  |  |  | Volatile Organic Compounds | CAP |  | 0.14121 | TON | 5.5 | LB | E6FT3S | based on AP-42 factors, using E6FT3 as basis for natural gas consumption | Other Emission Factor (no Control Efficiency used) |  | 2023GADNR | 2023GADNR
13319 | Wilkinson | 21732811 | 31900034 |  | KaMin - Edgar Plant | 212323 | Kaolin, Clay, and Ceramic and Refractory Minerals Mining |  | 32.8466 | -83.2156 | OP | 2022 | 171A | Grinder | PLANT 17 #2 MILL | 8.5 | E6BTU/HR |  | OP | 2023 | 1 | 30590003 | Industrial Processes - NEC | PLANT 17 #2 MILL - NATURAL GAS |  | OP | 2023 | 51.3498 | E6FT3S | Natural Gas | I | 6055 |  |  |  | Sulfur Dioxide | CAP |  | 0.015405 | TON | 0.6 | LB | E6FT3S | based on AP-42 factors, using E6FT3 as basis for natural gas consumption | Other Emission Factor (no Control Efficiency used) |  | 2023GADNR | 2023GADNR
13319 | Wilkinson | 21732811 | 31900034 |  | KaMin - Edgar Plant | 212323 | Kaolin, Clay, and Ceramic and Refractory Minerals Mining |  | 32.8466 | -83.2156 | OP | 2022 | 171A | Grinder | PLANT 17 #2 MILL | 8.5 | E6BTU/HR |  | OP | 2023 | 1 | 30590003 | Industrial Processes - NEC | PLANT 17 #2 MILL - NATURAL GAS |  | OP | 2023 | 51.3498 | E6FT3S | Natural Gas | I | 6055 |  |  |  | PM2.5 Primary (Filt + Cond) | CAP |  | 0.19513 | TON | 7.6 | LB | E6FT3S | based on AP-42 factors, using E6FT3 as basis for natural gas consumption | Other Emission Factor (no Control Efficiency used) |  | 2023GADNR | 2023GADNR
13319 | Wilkinson | 21732811 | 31900034 |  | KaMin - Edgar Plant | 212323 | Kaolin, Clay, and Ceramic and Refractory Minerals Mining |  | 32.8466 | -83.2156 | OP | 2022 | 171A | Grinder | PLANT 17 #2 MILL | 8.5 | E6BTU/HR |  | OP | 2023 | 1 | 30590003 | Industrial Processes - NEC | PLANT 17 #2 MILL - NATURAL GAS |  | OP | 2023 | 51.3498 | E6FT3S | Natural Gas | I | 6055 |  |  |  | PM2.5 Filterable | CAP |  | 0.048782 | TON | 1.9 | LB | E6FT3S | based on AP-42 factors, using E6FT3 as basis for natural gas consumption | Other Emission Factor (no Control Efficiency used) |  | 2023GADNR | 2023GADNR
13319 | Wilkinson | 21732811 | 31900034 |  | KaMin - Edgar Plant | 212323 | Kaolin, Clay, and Ceramic and Refractory Minerals Mining |  | 32.8466 | -83.2156 | OP | 2022 | 171A | Grinder | PLANT 17 #2 MILL | 8.5 | E6BTU/HR |  | OP | 2023 | 1 | 30590003 | Industrial Processes - NEC | PLANT 17 #2 MILL - NATURAL GAS |  | OP | 2023 | 51.3498 | E6FT3S | Natural Gas | I | 6055 |  |  |  | PM10 Primary (Filt + Cond) | CAP |  | 0.19513 | TON | 7.6 | LB | E6FT3S | based on AP-42 factors, using E6FT3 as basis for natural gas consumption | Other Emission Factor (no Control Efficiency used) |  | 2023GADNR | 2023GADNR
13319 | Wilkinson | 21732811 | 31900034 |  | KaMin - Edgar Plant | 212323 | Kaolin, Clay, and Ceramic and Refractory Minerals Mining |  | 32.8466 | -83.2156 | OP | 2022 | 171A | Grinder | PLANT 17 #2 MILL | 8.5 | E6BTU/HR |  | OP | 2023 | 1 | 30590003 | Industrial Processes - NEC | PLANT 17 #2 MILL - NATURAL GAS |  | OP | 2023 | 51.3498 | E6FT3S | Natural Gas | I | 6055 |  |  |  | PM10 Filterable | CAP |  | 0.048782 | TON | 1.9 | LB | E6FT3S | based on AP-42 factors, using E6FT3 as basis for natural gas consumption | Other Emission Factor (no Control Efficiency used) |  | 2023GADNR | 2023GADNR
13319 | Wilkinson | 21732811 | 31900034 |  | KaMin - Edgar Plant | 212323 | Kaolin, Clay, and Ceramic and Refractory Minerals Mining |  | 32.8466 | -83.2156 | OP | 2022 | 171A | Grinder | PLANT 17 #2 MILL | 8.5 | E6BTU/HR |  | OP | 2023 | 1 | 30590003 | Industrial Processes - NEC | PLANT 17 #2 MILL - NATURAL GAS |  | OP | 2023 | 51.3498 | E6FT3S | Natural Gas | I | 6055 |  |  |  | Nitrogen Oxides | CAP |  | 3.5945 | TON | 140 | LB | E6FT3S | based on AP-42 factors, using E6FT3 as basis for natural gas consumption | Other Emission Factor (no Control Efficiency used) |  | 2023GADNR | 2023GADNR
13319 | Wilkinson | 21732811 | 31900034 |  | KaMin - Edgar Plant | 212323 | Kaolin, Clay, and Ceramic and Refractory Minerals Mining |  | 32.8466 | -83.2156 | OP | 2022 | 171A | Grinder | PLANT 17 #2 MILL | 8.5 | E6BTU/HR |  | OP | 2023 | 1 | 30590003 | Industrial Processes - NEC | PLANT 17 #2 MILL - NATURAL GAS |  | OP | 2023 | 51.3498 | E6FT3S | Natural Gas | I | 6055 |  |  |  | Carbon Monoxide | CAP |  | 2.1567 | TON | 84 | LB | E6FT3S | based on AP-42 factors, using E6FT3 as basis for natural gas consumption | Other Emission Factor (no Control Efficiency used) |  | 2023GADNR | 2023GADNR
13319 | Wilkinson | 21732811 | 31900034 |  | KaMin - Edgar Plant | 212323 | Kaolin, Clay, and Ceramic and Refractory Minerals Mining |  | 32.8466 | -83.2156 | OP | 2022 | 170B | Grinder | PLANT 17 #1 MILL | 17 | E3LB/HR |  | OP | 2023 | 1 | 30504150 | Industrial Processes - NEC | PLANT 17 #1 MILL |  | OP | 2023 | 6072 | HR | Clay | I | 6055 |  |  |  | PM2.5 Primary (Filt + Cond) | CAP |  | 1.4026 | TON | 0.462 | LB | HR | calculation based on hours of operation | Site-Specific Emission Factor (no Control Efficiency used) |  | 2023GADNR | 2023GADNR
13319 | Wilkinson | 21732811 | 31900034 |  | KaMin - Edgar Plant | 212323 | Kaolin, Clay, and Ceramic and Refractory Minerals Mining |  | 32.8466 | -83.2156 | OP | 2022 | 170B | Grinder | PLANT 17 #1 MILL | 17 | E3LB/HR |  | OP | 2023 | 1 | 30504150 | Industrial Processes - NEC | PLANT 17 #1 MILL |  | OP | 2023 | 6072 | HR | Clay | I | 6055 |  |  |  | PM2.5 Filterable | CAP |  | 1.4026 | TON | 0.462 | LB | HR | calculation based on hours of operation | Site-Specific Emission Factor (no Control Efficiency used) |  | 2023GADNR | 2023GADNR
13319 | Wilkinson | 21732811 | 31900034 |  | KaMin - Edgar Plant | 212323 | Kaolin, Clay, and Ceramic and Refractory Minerals Mining |  | 32.8466 | -83.2156 | OP | 2022 | 170B | Grinder | PLANT 17 #1 MILL | 17 | E3LB/HR |  | OP | 2023 | 1 | 30504150 | Industrial Processes - NEC | PLANT 17 #1 MILL |  | OP | 2023 | 6072 | HR | Clay | I | 6055 |  |  |  | PM10 Primary (Filt + Cond) | CAP |  | 1.8702 | TON | 0.616 | LB | HR | calculation based on hours of operation | Site-Specific Emission Factor (no Control Efficiency used) |  | 2023GADNR | 2023GADNR
13319 | Wilkinson | 21732811 | 31900034 |  | KaMin - Edgar Plant | 212323 | Kaolin, Clay, and Ceramic and Refractory Minerals Mining |  | 32.8466 | -83.2156 | OP | 2022 | 170B | Grinder | PLANT 17 #1 MILL | 17 | E3LB/HR |  | OP | 2023 | 1 | 30504150 | Industrial Processes - NEC | PLANT 17 #1 MILL |  | OP | 2023 | 6072 | HR | Clay | I | 6055 |  |  |  | PM10 Filterable | CAP |  | 1.8702 | TON | 0.616 | LB | HR | calculation based on hours of operation | Site-Specific Emission Factor (no Control Efficiency used) |  | 2023GADNR | 2023GADNR
13319 | Wilkinson | 21732811 | 31900034 |  | KaMin - Edgar Plant | 212323 | Kaolin, Clay, and Ceramic and Refractory Minerals Mining |  | 32.8466 | -83.2156 | OP | 2022 | 170A | Grinder | PLANT 17 #1 MILL | 8.5 | E6BTU/HR |  | OP | 2023 | 1 | 30590003 | Industrial Processes - NEC | PLANT 17 #1 MILL - NATURAL GAS |  | OP | 2023 | 51.3498 | E6FT3S | Natural Gas | I | 6055 |  |  |  | Volatile Organic Compounds | CAP |  | 0.14121 | TON | 5.5 | LB | E6FT3S | based on AP-42 factors, using E6FT3 as basis for natural gas consumption | Other Emission Factor (no Control Efficiency used) |  | 2023GADNR | 2023GADNR
13319 | Wilkinson | 21732811 | 31900034 |  | KaMin - Edgar Plant | 212323 | Kaolin, Clay, and Ceramic and Refractory Minerals Mining |  | 32.8466 | -83.2156 | OP | 2022 | 170A | Grinder | PLANT 17 #1 MILL | 8.5 | E6BTU/HR |  | OP | 2023 | 1 | 30590003 | Industrial Processes - NEC | PLANT 17 #1 MILL - NATURAL GAS |  | OP | 2023 | 51.3498 | E6FT3S | Natural Gas | I | 6055 |  |  |  | Sulfur Dioxide | CAP |  | 0.015405 | TON | 0.6 | LB | E6FT3S | based on AP-42 factors, using E6FT3 as basis for natural gas consumption | Other Emission Factor (no Control Efficiency used) |  | 2023GADNR | 2023GADNR
13319 | Wilkinson | 21732811 | 31900034 |  | KaMin - Edgar Plant | 212323 | Kaolin, Clay, and Ceramic and Refractory Minerals Mining |  | 32.8466 | -83.2156 | OP | 2022 | 170A | Grinder | PLANT 17 #1 MILL | 8.5 | E6BTU/HR |  | OP | 2023 | 1 | 30590003 | Industrial Processes - NEC | PLANT 17 #1 MILL - NATURAL GAS |  | OP | 2023 | 51.3498 | E6FT3S | Natural Gas | I | 6055 |  |  |  | PM2.5 Primary (Filt + Cond) | CAP |  | 0.19513 | TON | 7.6 | LB | E6FT3S | based on AP-42 factors, using E6FT3 as basis for natural gas consumption | Other Emission Factor (no Control Efficiency used) |  | 2023GADNR | 2023GADNR
13319 | Wilkinson | 21732811 | 31900034 |  | KaMin - Edgar Plant | 212323 | Kaolin, Clay, and Ceramic and Refractory Minerals Mining |  | 32.8466 | -83.2156 | OP | 2022 | 170A | Grinder | PLANT 17 #1 MILL | 8.5 | E6BTU/HR |  | OP | 2023 | 1 | 30590003 | Industrial Processes - NEC | PLANT 17 #1 MILL - NATURAL GAS |  | OP | 2023 | 51.3498 | E6FT3S | Natural Gas | I | 6055 |  |  |  | PM2.5 Filterable | CAP |  | 0.048782 | TON | 1.9 | LB | E6FT3S | based on AP-42 factors, using E6FT3 as basis for natural gas consumption | Other Emission Factor (no Control Efficiency used) |  | 2023GADNR | 2023GADNR
13319 | Wilkinson | 21732811 | 31900034 |  | KaMin - Edgar Plant | 212323 | Kaolin, Clay, and Ceramic and Refractory Minerals Mining |  | 32.8466 | -83.2156 | OP | 2022 | 170A | Grinder | PLANT 17 #1 MILL | 8.5 | E6BTU/HR |  | OP | 2023 | 1 | 30590003 | Industrial Processes - NEC | PLANT 17 #1 MILL - NATURAL GAS |  | OP | 2023 | 51.3498 | E6FT3S | Natural Gas | I | 6055 |  |  |  | PM10 Primary (Filt + Cond) | CAP |  | 0.19513 | TON | 7.6 | LB | E6FT3S | based on AP-42 factors, using E6FT3 as basis for natural gas consumption | Other Emission Factor (no Control Efficiency used) |  | 2023GADNR | 2023GADNR
13319 | Wilkinson | 21732811 | 31900034 |  | KaMin - Edgar Plant | 212323 | Kaolin, Clay, and Ceramic and Refractory Minerals Mining |  | 32.8466 | -83.2156 | OP | 2022 | 170A | Grinder | PLANT 17 #1 MILL | 8.5 | E6BTU/HR |  | OP | 2023 | 1 | 30590003 | Industrial Processes - NEC | PLANT 17 #1 MILL - NATURAL GAS |  | OP | 2023 | 51.3498 | E6FT3S | Natural Gas | I | 6055 |  |  |  | PM10 Filterable | CAP |  | 0.048782 | TON | 1.9 | LB | E6FT3S | based on AP-42 factors, using E6FT3 as basis for natural gas consumption | Other Emission Factor (no Control Efficiency used) |  | 2023GADNR | 2023GADNR
13319 | Wilkinson | 21732811 | 31900034 |  | KaMin - Edgar Plant | 212323 | Kaolin, Clay, and Ceramic and Refractory Minerals Mining |  | 32.8466 | -83.2156 | OP | 2022 | 170A | Grinder | PLANT 17 #1 MILL | 8.5 | E6BTU/HR |  | OP | 2023 | 1 | 30590003 | Industrial Processes - NEC | PLANT 17 #1 MILL - NATURAL GAS |  | OP | 2023 | 51.3498 | E6FT3S | Natural Gas | I | 6055 |  |  |  | Nitrogen Oxides | CAP |  | 3.5945 | TON | 140 | LB | E6FT3S | based on AP-42 factors, using E6FT3 as basis for natural gas consumption | Other Emission Factor (no Control Efficiency used) |  | 2023GADNR | 2023GADNR
13319 | Wilkinson | 21732811 | 31900034 |  | KaMin - Edgar Plant | 212323 | Kaolin, Clay, and Ceramic and Refractory Minerals Mining |  | 32.8466 | -83.2156 | OP | 2022 | 170A | Grinder | PLANT 17 #1 MILL | 8.5 | E6BTU/HR |  | OP | 2023 | 1 | 30590003 | Industrial Processes - NEC | PLANT 17 #1 MILL - NATURAL GAS |  | OP | 2023 | 51.3498 | E6FT3S | Natural Gas | I | 6055 |  |  |  | Carbon Monoxide | CAP |  | 2.1567 | TON | 84 | LB | E6FT3S | based on AP-42 factors, using E6FT3 as basis for natural gas consumption | Other Emission Factor (no Control Efficiency used) |  | 2023GADNR | 2023GADNR
13319 | Wilkinson | 21732811 | 31900034 |  | KaMin - Edgar Plant | 212323 | Kaolin, Clay, and Ceramic and Refractory Minerals Mining |  | 32.8466 | -83.2156 | OP | 2022 | 143 | Other bulk material equipment | 11G BB-2 BIG BAGGER | 20.4 | E3LB/HR |  | OP | 2023 | 1 | 30504172 | Industrial Processes - NEC | 11G BB-2 BIG BAGGER |  | OP | 2023 | 5449 | HR | Clay | I | 5434 |  |  |  | PM2.5 Primary (Filt + Cond) | CAP |  | 0.058849 | TON | 0.0216 | LB | HR | calculation based on hours of operation | Site-Specific Emission Factor (no Control Efficiency used) |  | 2023GADNR | 2023GADNR
13319 | Wilkinson | 21732811 | 31900034 |  | KaMin - Edgar Plant | 212323 | Kaolin, Clay, and Ceramic and Refractory Minerals Mining |  | 32.8466 | -83.2156 | OP | 2022 | 143 | Other bulk material equipment | 11G BB-2 BIG BAGGER | 20.4 | E3LB/HR |  | OP | 2023 | 1 | 30504172 | Industrial Processes - NEC | 11G BB-2 BIG BAGGER |  | OP | 2023 | 5449 | HR | Clay | I | 5434 |  |  |  | PM2.5 Filterable | CAP |  | 0.058849 | TON | 0.0216 | LB | HR | calculation based on hours of operation | Site-Specific Emission Factor (no Control Efficiency used) |  | 2023GADNR | 2023GADNR
13319 | Wilkinson | 21732811 | 31900034 |  | KaMin - Edgar Plant | 212323 | Kaolin, Clay, and Ceramic and Refractory Minerals Mining |  | 32.8466 | -83.2156 | OP | 2022 | 143 | Other bulk material equipment | 11G BB-2 BIG BAGGER | 20.4 | E3LB/HR |  | OP | 2023 | 1 | 30504172 | Industrial Processes - NEC | 11G BB-2 BIG BAGGER |  | OP | 2023 | 5449 | HR | Clay | I | 5434 |  |  |  | PM10 Primary (Filt + Cond) | CAP |  | 0.078466 | TON | 0.0288 | LB | HR | calculation based on hours of operation | Site-Specific Emission Factor (no Control Efficiency used) |  | 2023GADNR | 2023GADNR
13319 | Wilkinson | 21732811 | 31900034 |  | KaMin - Edgar Plant | 212323 | Kaolin, Clay, and Ceramic and Refractory Minerals Mining |  | 32.8466 | -83.2156 | OP | 2022 | 143 | Other bulk material equipment | 11G BB-2 BIG BAGGER | 20.4 | E3LB/HR |  | OP | 2023 | 1 | 30504172 | Industrial Processes - NEC | 11G BB-2 BIG BAGGER |  | OP | 2023 | 5449 | HR | Clay | I | 5434 |  |  |  | PM10 Filterable | CAP |  | 0.078466 | TON | 0.0288 | LB | HR | calculation based on hours of operation | Site-Specific Emission Factor (no Control Efficiency used) |  | 2023GADNR | 2023GADNR
13319 | Wilkinson | 21732811 | 31900034 |  | KaMin - Edgar Plant | 212323 | Kaolin, Clay, and Ceramic and Refractory Minerals Mining |  | 32.8466 | -83.2156 | OP | 2022 | 142 | Other bulk material equipment | 11G BB-1 BIG BAGGER | 20.4 | E3LB/HR |  | OP | 2023 | 1 | 30504172 | Industrial Processes - NEC | 11G BB-1 BIG BAGGER |  | OP | 2023 | 5456 | HR | Clay | I | 5441 |  |  |  | PM2.5 Primary (Filt + Cond) | CAP |  | 0.029462 | TON | 0.0108 | LB | HR | calculation based on hours of operation | Site-Specific Emission Factor (no Control Efficiency used) |  | 2023GADNR | 2023GADNR
13319 | Wilkinson | 21732811 | 31900034 |  | KaMin - Edgar Plant | 212323 | Kaolin, Clay, and Ceramic and Refractory Minerals Mining |  | 32.8466 | -83.2156 | OP | 2022 | 142 | Other bulk material equipment | 11G BB-1 BIG BAGGER | 20.4 | E3LB/HR |  | OP | 2023 | 1 | 30504172 | Industrial Processes - NEC | 11G BB-1 BIG BAGGER |  | OP | 2023 | 5456 | HR | Clay | I | 5441 |  |  |  | PM2.5 Filterable | CAP |  | 0.029462 | TON | 0.0108 | LB | HR | calculation based on hours of operation | Site-Specific Emission Factor (no Control Efficiency used) |  | 2023GADNR | 2023GADNR
13319 | Wilkinson | 21732811 | 31900034 |  | KaMin - Edgar Plant | 212323 | Kaolin, Clay, and Ceramic and Refractory Minerals Mining |  | 32.8466 | -83.2156 | OP | 2022 | 142 | Other bulk material equipment | 11G BB-1 BIG BAGGER | 20.4 | E3LB/HR |  | OP | 2023 | 1 | 30504172 | Industrial Processes - NEC | 11G BB-1 BIG BAGGER |  | OP | 2023 | 5456 | HR | Clay | I | 5441 |  |  |  | PM10 Primary (Filt + Cond) | CAP |  | 0.039283 | TON | 0.0144 | LB | HR | calculation based on hours of operation | Site-Specific Emission Factor (no Control Efficiency used) |  | 2023GADNR | 2023GADNR
13319 | Wilkinson | 21732811 | 31900034 |  | KaMin - Edgar Plant | 212323 | Kaolin, Clay, and Ceramic and Refractory Minerals Mining |  | 32.8466 | -83.2156 | OP | 2022 | 142 | Other bulk material equipment | 11G BB-1 BIG BAGGER | 20.4 | E3LB/HR |  | OP | 2023 | 1 | 30504172 | Industrial Processes - NEC | 11G BB-1 BIG BAGGER |  | OP | 2023 | 5456 | HR | Clay | I | 5441 |  |  |  | PM10 Filterable | CAP |  | 0.039283 | TON | 0.0144 | LB | HR | calculation based on hours of operation | Site-Specific Emission Factor (no Control Efficiency used) |  | 2023GADNR | 2023GADNR
13319 | Wilkinson | 21732811 | 31900034 |  | KaMin - Edgar Plant | 212323 | Kaolin, Clay, and Ceramic and Refractory Minerals Mining |  | 32.8466 | -83.2156 | OP | 2022 | 141 | Silo | 11G CALCINER BB-1 BIN | 25.6 | E3LB/HR |  | OP | 2023 | 1 | 30504171 | Industrial Processes - Storage and Transfer | 11G CALCINER BB-1 BIN |  | OP | 2023 | 5456 | HR | Clay | I | 5441 |  |  |  | PM2.5 Primary (Filt + Cond) | CAP |  | 0.073656 | TON | 0.027 | LB | HR | calculation based on hours of operation | Site-Specific Emission Factor (no Control Efficiency used) |  | 2023GADNR | 2023GADNR
13319 | Wilkinson | 21732811 | 31900034 |  | KaMin - Edgar Plant | 212323 | Kaolin, Clay, and Ceramic and Refractory Minerals Mining |  | 32.8466 | -83.2156 | OP | 2022 | 141 | Silo | 11G CALCINER BB-1 BIN | 25.6 | E3LB/HR |  | OP | 2023 | 1 | 30504171 | Industrial Processes - Storage and Transfer | 11G CALCINER BB-1 BIN |  | OP | 2023 | 5456 | HR | Clay | I | 5441 |  |  |  | PM2.5 Filterable | CAP |  | 0.073656 | TON | 0.027 | LB | HR | calculation based on hours of operation | Site-Specific Emission Factor (no Control Efficiency used) |  | 2023GADNR | 2023GADNR
13319 | Wilkinson | 21732811 | 31900034 |  | KaMin - Edgar Plant | 212323 | Kaolin, Clay, and Ceramic and Refractory Minerals Mining |  | 32.8466 | -83.2156 | OP | 2022 | 141 | Silo | 11G CALCINER BB-1 BIN | 25.6 | E3LB/HR |  | OP | 2023 | 1 | 30504171 | Industrial Processes - Storage and Transfer | 11G CALCINER BB-1 BIN |  | OP | 2023 | 5456 | HR | Clay | I | 5441 |  |  |  | PM10 Primary (Filt + Cond) | CAP |  | 0.098208 | TON | 0.036 | LB | HR | calculation based on hours of operation | Site-Specific Emission Factor (no Control Efficiency used) |  | 2023GADNR | 2023GADNR
13319 | Wilkinson | 21732811 | 31900034 |  | KaMin - Edgar Plant | 212323 | Kaolin, Clay, and Ceramic and Refractory Minerals Mining |  | 32.8466 | -83.2156 | OP | 2022 | 141 | Silo | 11G CALCINER BB-1 BIN | 25.6 | E3LB/HR |  | OP | 2023 | 1 | 30504171 | Industrial Processes - Storage and Transfer | 11G CALCINER BB-1 BIN |  | OP | 2023 | 5456 | HR | Clay | I | 5441 |  |  |  | PM10 Filterable | CAP |  | 0.098208 | TON | 0.036 | LB | HR | calculation based on hours of operation | Site-Specific Emission Factor (no Control Efficiency used) |  | 2023GADNR | 2023GADNR
13319 | Wilkinson | 21732811 | 31900034 |  | KaMin - Edgar Plant | 212323 | Kaolin, Clay, and Ceramic and Refractory Minerals Mining |  | 32.8466 | -83.2156 | OP | 2022 | 140B | Indirect-fired Dryer | 11G SPRAY DRYER | 13.9 | E3LB/HR |  | OP | 2023 | 1 | 30504131 | Industrial Processes - NEC | 11G SPRAY DRYER |  | OP | 2023 | 5461 | HR | Clay | I | 5446 |  |  |  | PM2.5 Primary (Filt + Cond) | CAP |  | 16.0062 | TON | 5.862 | LB | HR | calculation based on hours of operation | Site-Specific Emission Factor (no Control Efficiency used) |  | 2023GADNR | 2023GADNR
13319 | Wilkinson | 21732811 | 31900034 |  | KaMin - Edgar Plant | 212323 | Kaolin, Clay, and Ceramic and Refractory Minerals Mining |  | 32.8466 | -83.2156 | OP | 2022 | 140B | Indirect-fired Dryer | 11G SPRAY DRYER | 13.9 | E3LB/HR |  | OP | 2023 | 1 | 30504131 | Industrial Processes - NEC | 11G SPRAY DRYER |  | OP | 2023 | 5461 | HR | Clay | I | 5446 |  |  |  | PM2.5 Filterable | CAP |  | 16.0062 | TON | 5.862 | LB | HR | calculation based on hours of operation | Site-Specific Emission Factor (no Control Efficiency used) |  | 2023GADNR | 2023GADNR
13319 | Wilkinson | 21732811 | 31900034 |  | KaMin - Edgar Plant | 212323 | Kaolin, Clay, and Ceramic and Refractory Minerals Mining |  | 32.8466 | -83.2156 | OP | 2022 | 140B | Indirect-fired Dryer | 11G SPRAY DRYER | 13.9 | E3LB/HR |  | OP | 2023 | 1 | 30504131 | Industrial Processes - NEC | 11G SPRAY DRYER |  | OP | 2023 | 5461 | HR | Clay | I | 5446 |  |  |  | PM10 Primary (Filt + Cond) | CAP |  | 21.3416 | TON | 7.816 | LB | HR | calculation based on hours of operation | Site-Specific Emission Factor (no Control Efficiency used) |  | 2023GADNR | 2023GADNR
13319 | Wilkinson | 21732811 | 31900034 |  | KaMin - Edgar Plant | 212323 | Kaolin, Clay, and Ceramic and Refractory Minerals Mining |  | 32.8466 | -83.2156 | OP | 2022 | 140B | Indirect-fired Dryer | 11G SPRAY DRYER | 13.9 | E3LB/HR |  | OP | 2023 | 1 | 30504131 | Industrial Processes - NEC | 11G SPRAY DRYER |  | OP | 2023 | 5461 | HR | Clay | I | 5446 |  |  |  | PM10 Filterable | CAP |  | 21.3416 | TON | 7.816 | LB | HR | calculation based on hours of operation | Site-Specific Emission Factor (no Control Efficiency used) |  | 2023GADNR | 2023GADNR
13319 | Wilkinson | 21732811 | 31900034 |  | KaMin - Edgar Plant | 212323 | Kaolin, Clay, and Ceramic and Refractory Minerals Mining |  | 32.8466 | -83.2156 | OP | 2022 | 140A | Indirect-fired Dryer | 11G SPRAY DRYER | 9 | E6BTU/HR |  | OP | 2023 | 1 | 30590003 | Industrial Processes - NEC | 11G SPRAY DRYER - NATURAL GAS |  | OP | 2023 | 0.75 | E6FT3S | Natural Gas | I | 5446 |  |  |  | Volatile Organic Compounds | CAP |  | 0.002062 | TON | 5.5 | LB | E6FT3S | based on AP-42 factors, using E6FT3 as basis for natural gas consumption | Other Emission Factor (no Control Efficiency used) |  | 2023GADNR | 2023GADNR
13319 | Wilkinson | 21732811 | 31900034 |  | KaMin - Edgar Plant | 212323 | Kaolin, Clay, and Ceramic and Refractory Minerals Mining |  | 32.8466 | -83.2156 | OP | 2022 | 140A | Indirect-fired Dryer | 11G SPRAY DRYER | 9 | E6BTU/HR |  | OP | 2023 | 1 | 30590003 | Industrial Processes - NEC | 11G SPRAY DRYER - NATURAL GAS |  | OP | 2023 | 0.75 | E6FT3S | Natural Gas | I | 5446 |  |  |  | Sulfur Dioxide | CAP |  | 0.000225 | TON | 0.6 | LB | E6FT3S | based on AP-42 factors, using E6FT3 as basis for natural gas consumption | Other Emission Factor (no Control Efficiency used) |  | 2023GADNR | 2023GADNR
13319 | Wilkinson | 21732811 | 31900034 |  | KaMin - Edgar Plant | 212323 | Kaolin, Clay, and Ceramic and Refractory Minerals Mining |  | 32.8466 | -83.2156 | OP | 2022 | 140A | Indirect-fired Dryer | 11G SPRAY DRYER | 9 | E6BTU/HR |  | OP | 2023 | 1 | 30590003 | Industrial Processes - NEC | 11G SPRAY DRYER - NATURAL GAS |  | OP | 2023 | 0.75 | E6FT3S | Natural Gas | I | 5446 |  |  |  | PM2.5 Primary (Filt + Cond) | CAP |  | 0.00285 | TON | 7.6 | LB | E6FT3S | based on AP-42 factors, using E6FT3 as basis for natural gas consumption | Other Emission Factor (no Control Efficiency used) |  | 2023GADNR | 2023GADNR
13319 | Wilkinson | 21732811 | 31900034 |  | KaMin - Edgar Plant | 212323 | Kaolin, Clay, and Ceramic and Refractory Minerals Mining |  | 32.8466 | -83.2156 | OP | 2022 | 140A | Indirect-fired Dryer | 11G SPRAY DRYER | 9 | E6BTU/HR |  | OP | 2023 | 1 | 30590003 | Industrial Processes - NEC | 11G SPRAY DRYER - NATURAL GAS |  | OP | 2023 | 0.75 | E6FT3S | Natural Gas | I | 5446 |  |  |  | PM2.5 Filterable | CAP |  | 0.000712 | TON | 1.9 | LB | E6FT3S | based on AP-42 factors, using E6FT3 as basis for natural gas consumption | Other Emission Factor (no Control Efficiency used) |  | 2023GADNR | 2023GADNR
13319 | Wilkinson | 21732811 | 31900034 |  | KaMin - Edgar Plant | 212323 | Kaolin, Clay, and Ceramic and Refractory Minerals Mining |  | 32.8466 | -83.2156 | OP | 2022 | 140A | Indirect-fired Dryer | 11G SPRAY DRYER | 9 | E6BTU/HR |  | OP | 2023 | 1 | 30590003 | Industrial Processes - NEC | 11G SPRAY DRYER - NATURAL GAS |  | OP | 2023 | 0.75 | E6FT3S | Natural Gas | I | 5446 |  |  |  | PM10 Primary (Filt + Cond) | CAP |  | 0.00285 | TON | 7.6 | LB | E6FT3S | based on AP-42 factors, using E6FT3 as basis for natural gas consumption | Other Emission Factor (no Control Efficiency used) |  | 2023GADNR | 2023GADNR
13319 | Wilkinson | 21732811 | 31900034 |  | KaMin - Edgar Plant | 212323 | Kaolin, Clay, and Ceramic and Refractory Minerals Mining |  | 32.8466 | -83.2156 | OP | 2022 | 140A | Indirect-fired Dryer | 11G SPRAY DRYER | 9 | E6BTU/HR |  | OP | 2023 | 1 | 30590003 | Industrial Processes - NEC | 11G SPRAY DRYER - NATURAL GAS |  | OP | 2023 | 0.75 | E6FT3S | Natural Gas | I | 5446 |  |  |  | PM10 Filterable | CAP |  | 0.000712 | TON | 1.9 | LB | E6FT3S | based on AP-42 factors, using E6FT3 as basis for natural gas consumption | Other Emission Factor (no Control Efficiency used) |  | 2023GADNR | 2023GADNR
13319 | Wilkinson | 21732811 | 31900034 |  | KaMin - Edgar Plant | 212323 | Kaolin, Clay, and Ceramic and Refractory Minerals Mining |  | 32.8466 | -83.2156 | OP | 2022 | 140A | Indirect-fired Dryer | 11G SPRAY DRYER | 9 | E6BTU/HR |  | OP | 2023 | 1 | 30590003 | Industrial Processes - NEC | 11G SPRAY DRYER - NATURAL GAS |  | OP | 2023 | 0.75 | E6FT3S | Natural Gas | I | 5446 |  |  |  | Nitrogen Oxides | CAP |  | 0.0525 | TON | 140 | LB | E6FT3S | based on AP-42 factors, using E6FT3 as basis for natural gas consumption | Other Emission Factor (no Control Efficiency used) |  | 2023GADNR | 2023GADNR
13319 | Wilkinson | 21732811 | 31900034 |  | KaMin - Edgar Plant | 212323 | Kaolin, Clay, and Ceramic and Refractory Minerals Mining |  | 32.8466 | -83.2156 | OP | 2022 | 140A | Indirect-fired Dryer | 11G SPRAY DRYER | 9 | E6BTU/HR |  | OP | 2023 | 1 | 30590003 | Industrial Processes - NEC | 11G SPRAY DRYER - NATURAL GAS |  | OP | 2023 | 0.75 | E6FT3S | Natural Gas | I | 5446 |  |  |  | Carbon Monoxide | CAP |  | 0.0315 | TON | 84 | LB | E6FT3S | based on AP-42 factors, using E6FT3 as basis for natural gas consumption | Other Emission Factor (no Control Efficiency used) |  | 2023GADNR | 2023GADNR
13319 | Wilkinson | 21732811 | 31900034 |  | KaMin - Edgar Plant | 212323 | Kaolin, Clay, and Ceramic and Refractory Minerals Mining |  | 32.8466 | -83.2156 | OP | 2022 | 139 | Silo | 11G CALCINER PFB-2 BIN | 25.6 | E3LB/HR |  | OP | 2023 | 1 | 30504102 | Industrial Processes - Storage and Transfer | 11G CALCINER PFB-2 BIN |  | OP | 2023 | 6005 | HR | Clay | I | 5988 |  |  |  | PM2.5 Primary (Filt + Cond) | CAP |  | 0.018015 | TON | 0.006 | LB | HR | calculation based on hours of operation | Site-Specific Emission Factor (no Control Efficiency used) |  | 2023GADNR | 2023GADNR
13319 | Wilkinson | 21732811 | 31900034 |  | KaMin - Edgar Plant | 212323 | Kaolin, Clay, and Ceramic and Refractory Minerals Mining |  | 32.8466 | -83.2156 | OP | 2022 | 139 | Silo | 11G CALCINER PFB-2 BIN | 25.6 | E3LB/HR |  | OP | 2023 | 1 | 30504102 | Industrial Processes - Storage and Transfer | 11G CALCINER PFB-2 BIN |  | OP | 2023 | 6005 | HR | Clay | I | 5988 |  |  |  | PM2.5 Filterable | CAP |  | 0.018015 | TON | 0.006 | LB | HR | calculation based on hours of operation | Site-Specific Emission Factor (no Control Efficiency used) |  | 2023GADNR | 2023GADNR
13319 | Wilkinson | 21732811 | 31900034 |  | KaMin - Edgar Plant | 212323 | Kaolin, Clay, and Ceramic and Refractory Minerals Mining |  | 32.8466 | -83.2156 | OP | 2022 | 139 | Silo | 11G CALCINER PFB-2 BIN | 25.6 | E3LB/HR |  | OP | 2023 | 1 | 30504102 | Industrial Processes - Storage and Transfer | 11G CALCINER PFB-2 BIN |  | OP | 2023 | 6005 | HR | Clay | I | 5988 |  |  |  | PM10 Primary (Filt + Cond) | CAP |  | 0.02402 | TON | 0.008 | LB | HR | calculation based on hours of operation | Site-Specific Emission Factor (no Control Efficiency used) |  | 2023GADNR | 2023GADNR
13319 | Wilkinson | 21732811 | 31900034 |  | KaMin - Edgar Plant | 212323 | Kaolin, Clay, and Ceramic and Refractory Minerals Mining |  | 32.8466 | -83.2156 | OP | 2022 | 139 | Silo | 11G CALCINER PFB-2 BIN | 25.6 | E3LB/HR |  | OP | 2023 | 1 | 30504102 | Industrial Processes - Storage and Transfer | 11G CALCINER PFB-2 BIN |  | OP | 2023 | 6005 | HR | Clay | I | 5988 |  |  |  | PM10 Filterable | CAP |  | 0.02402 | TON | 0.008 | LB | HR | calculation based on hours of operation | Site-Specific Emission Factor (no Control Efficiency used) |  | 2023GADNR | 2023GADNR
13319 | Wilkinson | 21732811 | 31900034 |  | KaMin - Edgar Plant | 212323 | Kaolin, Clay, and Ceramic and Refractory Minerals Mining |  | 32.8466 | -83.2156 | OP | 2022 | 138 | Silo | 11G SPRAY DRYER PRODUCT BIN | 25.6 | E3LB/HR |  | OP | 2023 | 1 | 30504102 | Industrial Processes - Storage and Transfer | 11G SPRAY DRYER PRODUCT BIN |  | OP | 2023 | 5461 | HR | Clay | I | 5446 |  |  |  | PM2.5 Primary (Filt + Cond) | CAP |  | 0.008192 | TON | 0.003 | LB | HR | calculation based on hours of operation | Site-Specific Emission Factor (no Control Efficiency used) |  | 2023GADNR | 2023GADNR
13319 | Wilkinson | 21732811 | 31900034 |  | KaMin - Edgar Plant | 212323 | Kaolin, Clay, and Ceramic and Refractory Minerals Mining |  | 32.8466 | -83.2156 | OP | 2022 | 138 | Silo | 11G SPRAY DRYER PRODUCT BIN | 25.6 | E3LB/HR |  | OP | 2023 | 1 | 30504102 | Industrial Processes - Storage and Transfer | 11G SPRAY DRYER PRODUCT BIN |  | OP | 2023 | 5461 | HR | Clay | I | 5446 |  |  |  | PM2.5 Filterable | CAP |  | 0.008192 | TON | 0.003 | LB | HR | calculation based on hours of operation | Site-Specific Emission Factor (no Control Efficiency used) |  | 2023GADNR | 2023GADNR
13319 | Wilkinson | 21732811 | 31900034 |  | KaMin - Edgar Plant | 212323 | Kaolin, Clay, and Ceramic and Refractory Minerals Mining |  | 32.8466 | -83.2156 | OP | 2022 | 138 | Silo | 11G SPRAY DRYER PRODUCT BIN | 25.6 | E3LB/HR |  | OP | 2023 | 1 | 30504102 | Industrial Processes - Storage and Transfer | 11G SPRAY DRYER PRODUCT BIN |  | OP | 2023 | 5461 | HR | Clay | I | 5446 |  |  |  | PM10 Primary (Filt + Cond) | CAP |  | 0.010922 | TON | 0.004 | LB | HR | calculation based on hours of operation | Site-Specific Emission Factor (no Control Efficiency used) |  | 2023GADNR | 2023GADNR
13319 | Wilkinson | 21732811 | 31900034 |  | KaMin - Edgar Plant | 212323 | Kaolin, Clay, and Ceramic and Refractory Minerals Mining |  | 32.8466 | -83.2156 | OP | 2022 | 138 | Silo | 11G SPRAY DRYER PRODUCT BIN | 25.6 | E3LB/HR |  | OP | 2023 | 1 | 30504102 | Industrial Processes - Storage and Transfer | 11G SPRAY DRYER PRODUCT BIN |  | OP | 2023 | 5461 | HR | Clay | I | 5446 |  |  |  | PM10 Filterable | CAP |  | 0.010922 | TON | 0.004 | LB | HR | calculation based on hours of operation | Site-Specific Emission Factor (no Control Efficiency used) |  | 2023GADNR | 2023GADNR
13319 | Wilkinson | 21732811 | 31900034 |  | KaMin - Edgar Plant | 212323 | Kaolin, Clay, and Ceramic and Refractory Minerals Mining |  | 32.8466 | -83.2156 | OP | 2022 | 137 | Other bulk material equipment | PS-4 SILO BULK LOADING | 25.6 | E3LB/HR |  | OP | 2023 | 1 | 30504170 | Industrial Processes - Storage and Transfer | PS-4 SILO BULK LOADING |  | OP | 2023 | 8400 | HR | Clay | I | 8377 |  |  |  | PM2.5 Primary (Filt + Cond) | CAP |  | 0.09072 | TON | 0.0216 | LB | HR | calculation based on hours of operation | Site-Specific Emission Factor (no Control Efficiency used) |  | 2023GADNR | 2023GADNR
13319 | Wilkinson | 21732811 | 31900034 |  | KaMin - Edgar Plant | 212323 | Kaolin, Clay, and Ceramic and Refractory Minerals Mining |  | 32.8466 | -83.2156 | OP | 2022 | 137 | Other bulk material equipment | PS-4 SILO BULK LOADING | 25.6 | E3LB/HR |  | OP | 2023 | 1 | 30504170 | Industrial Processes - Storage and Transfer | PS-4 SILO BULK LOADING |  | OP | 2023 | 8400 | HR | Clay | I | 8377 |  |  |  | PM2.5 Filterable | CAP |  | 0.09072 | TON | 0.0216 | LB | HR | calculation based on hours of operation | Site-Specific Emission Factor (no Control Efficiency used) |  | 2023GADNR | 2023GADNR
13319 | Wilkinson | 21732811 | 31900034 |  | KaMin - Edgar Plant | 212323 | Kaolin, Clay, and Ceramic and Refractory Minerals Mining |  | 32.8466 | -83.2156 | OP | 2022 | 137 | Other bulk material equipment | PS-4 SILO BULK LOADING | 25.6 | E3LB/HR |  | OP | 2023 | 1 | 30504170 | Industrial Processes - Storage and Transfer | PS-4 SILO BULK LOADING |  | OP | 2023 | 8400 | HR | Clay | I | 8377 |  |  |  | PM10 Primary (Filt + Cond) | CAP |  | 0.12096 | TON | 0.0288 | LB | HR | calculation based on hours of operation | Site-Specific Emission Factor (no Control Efficiency used) |  | 2023GADNR | 2023GADNR
13319 | Wilkinson | 21732811 | 31900034 |  | KaMin - Edgar Plant | 212323 | Kaolin, Clay, and Ceramic and Refractory Minerals Mining |  | 32.8466 | -83.2156 | OP | 2022 | 137 | Other bulk material equipment | PS-4 SILO BULK LOADING | 25.6 | E3LB/HR |  | OP | 2023 | 1 | 30504170 | Industrial Processes - Storage and Transfer | PS-4 SILO BULK LOADING |  | OP | 2023 | 8400 | HR | Clay | I | 8377 |  |  |  | PM10 Filterable | CAP |  | 0.12096 | TON | 0.0288 | LB | HR | calculation based on hours of operation | Site-Specific Emission Factor (no Control Efficiency used) |  | 2023GADNR | 2023GADNR
13319 | Wilkinson | 21732811 | 31900034 |  | KaMin - Edgar Plant | 212323 | Kaolin, Clay, and Ceramic and Refractory Minerals Mining |  | 32.8466 | -83.2156 | OP | 2022 | 136 | Silo | PS-4 SILO | 51 | E3LB/HR |  | OP | 2023 | 1 | 30504171 | Industrial Processes - Storage and Transfer | PS-4 SILO |  | OP | 2023 | 8400 | HR | Clay | I | 8377 |  |  |  | PM2.5 Primary (Filt + Cond) | CAP |  | 0.09072 | TON | 0.0216 | LB | HR | calculation based on hours of operation | Site-Specific Emission Factor (no Control Efficiency used) |  | 2023GADNR | 2023GADNR
13319 | Wilkinson | 21732811 | 31900034 |  | KaMin - Edgar Plant | 212323 | Kaolin, Clay, and Ceramic and Refractory Minerals Mining |  | 32.8466 | -83.2156 | OP | 2022 | 136 | Silo | PS-4 SILO | 51 | E3LB/HR |  | OP | 2023 | 1 | 30504171 | Industrial Processes - Storage and Transfer | PS-4 SILO |  | OP | 2023 | 8400 | HR | Clay | I | 8377 |  |  |  | PM2.5 Filterable | CAP |  | 0.09072 | TON | 0.0216 | LB | HR | calculation based on hours of operation | Site-Specific Emission Factor (no Control Efficiency used) |  | 2023GADNR | 2023GADNR
13319 | Wilkinson | 21732811 | 31900034 |  | KaMin - Edgar Plant | 212323 | Kaolin, Clay, and Ceramic and Refractory Minerals Mining |  | 32.8466 | -83.2156 | OP | 2022 | 136 | Silo | PS-4 SILO | 51 | E3LB/HR |  | OP | 2023 | 1 | 30504171 | Industrial Processes - Storage and Transfer | PS-4 SILO |  | OP | 2023 | 8400 | HR | Clay | I | 8377 |  |  |  | PM10 Primary (Filt + Cond) | CAP |  | 0.12096 | TON | 0.0288 | LB | HR | calculation based on hours of operation | Site-Specific Emission Factor (no Control Efficiency used) |  | 2023GADNR | 2023GADNR
13319 | Wilkinson | 21732811 | 31900034 |  | KaMin - Edgar Plant | 212323 | Kaolin, Clay, and Ceramic and Refractory Minerals Mining |  | 32.8466 | -83.2156 | OP | 2022 | 136 | Silo | PS-4 SILO | 51 | E3LB/HR |  | OP | 2023 | 1 | 30504171 | Industrial Processes - Storage and Transfer | PS-4 SILO |  | OP | 2023 | 8400 | HR | Clay | I | 8377 |  |  |  | PM10 Filterable | CAP |  | 0.12096 | TON | 0.0288 | LB | HR | calculation based on hours of operation | Site-Specific Emission Factor (no Control Efficiency used) |  | 2023GADNR | 2023GADNR
13319 | Wilkinson | 21732811 | 31900034 |  | KaMin - Edgar Plant | 212323 | Kaolin, Clay, and Ceramic and Refractory Minerals Mining |  | 32.8466 | -83.2156 | OP | 2022 | 135 | Other bulk material equipment | 11G PFB-2 VACUUM RECEIVER | 35.6 | E3LB/HR |  | OP | 2023 | 1 | 30504170 | Industrial Processes - Storage and Transfer | 11G PFB-2 VACUUM RECEIVER |  | OP | 2023 | 6005 | HR | Clay | I | 5988 |  |  |  | PM2.5 Primary (Filt + Cond) | CAP |  | 0.021618 | TON | 0.0072 | LB | HR | calculation based on hours of operation | Site-Specific Emission Factor (no Control Efficiency used) |  | 2023GADNR | 2023GADNR
13319 | Wilkinson | 21732811 | 31900034 |  | KaMin - Edgar Plant | 212323 | Kaolin, Clay, and Ceramic and Refractory Minerals Mining |  | 32.8466 | -83.2156 | OP | 2022 | 135 | Other bulk material equipment | 11G PFB-2 VACUUM RECEIVER | 35.6 | E3LB/HR |  | OP | 2023 | 1 | 30504170 | Industrial Processes - Storage and Transfer | 11G PFB-2 VACUUM RECEIVER |  | OP | 2023 | 6005 | HR | Clay | I | 5988 |  |  |  | PM2.5 Filterable | CAP |  | 0.021618 | TON | 0.0072 | LB | HR | calculation based on hours of operation | Site-Specific Emission Factor (no Control Efficiency used) |  | 2023GADNR | 2023GADNR
13319 | Wilkinson | 21732811 | 31900034 |  | KaMin - Edgar Plant | 212323 | Kaolin, Clay, and Ceramic and Refractory Minerals Mining |  | 32.8466 | -83.2156 | OP | 2022 | 135 | Other bulk material equipment | 11G PFB-2 VACUUM RECEIVER | 35.6 | E3LB/HR |  | OP | 2023 | 1 | 30504170 | Industrial Processes - Storage and Transfer | 11G PFB-2 VACUUM RECEIVER |  | OP | 2023 | 6005 | HR | Clay | I | 5988 |  |  |  | PM10 Primary (Filt + Cond) | CAP |  | 0.028824 | TON | 0.0096 | LB | HR | calculation based on hours of operation | Site-Specific Emission Factor (no Control Efficiency used) |  | 2023GADNR | 2023GADNR
13319 | Wilkinson | 21732811 | 31900034 |  | KaMin - Edgar Plant | 212323 | Kaolin, Clay, and Ceramic and Refractory Minerals Mining |  | 32.8466 | -83.2156 | OP | 2022 | 135 | Other bulk material equipment | 11G PFB-2 VACUUM RECEIVER | 35.6 | E3LB/HR |  | OP | 2023 | 1 | 30504170 | Industrial Processes - Storage and Transfer | 11G PFB-2 VACUUM RECEIVER |  | OP | 2023 | 6005 | HR | Clay | I | 5988 |  |  |  | PM10 Filterable | CAP |  | 0.028824 | TON | 0.0096 | LB | HR | calculation based on hours of operation | Site-Specific Emission Factor (no Control Efficiency used) |  | 2023GADNR | 2023GADNR
13319 | Wilkinson | 21732811 | 31900034 |  | KaMin - Edgar Plant | 212323 | Kaolin, Clay, and Ceramic and Refractory Minerals Mining |  | 32.8466 | -83.2156 | OP | 2022 | 134 | Silo | 11G PULVERIZER FEED BIN PFB-1 | 35.6 | E3LB/HR |  | OP | 2023 | 1 | 30504102 | Industrial Processes - Storage and Transfer | 11G PULVERIZER FEED BIN PFB-1 |  | OP | 2023 | 5461 | HR | Clay | I | 5446 |  |  |  | PM2.5 Primary (Filt + Cond) | CAP |  | 0.073724 | TON | 0.027 | LB | HR | calculation based on hours of operation | Site-Specific Emission Factor (no Control Efficiency used) |  | 2023GADNR | 2023GADNR
13319 | Wilkinson | 21732811 | 31900034 |  | KaMin - Edgar Plant | 212323 | Kaolin, Clay, and Ceramic and Refractory Minerals Mining |  | 32.8466 | -83.2156 | OP | 2022 | 134 | Silo | 11G PULVERIZER FEED BIN PFB-1 | 35.6 | E3LB/HR |  | OP | 2023 | 1 | 30504102 | Industrial Processes - Storage and Transfer | 11G PULVERIZER FEED BIN PFB-1 |  | OP | 2023 | 5461 | HR | Clay | I | 5446 |  |  |  | PM2.5 Filterable | CAP |  | 0.073724 | TON | 0.027 | LB | HR | calculation based on hours of operation | Site-Specific Emission Factor (no Control Efficiency used) |  | 2023GADNR | 2023GADNR
13319 | Wilkinson | 21732811 | 31900034 |  | KaMin - Edgar Plant | 212323 | Kaolin, Clay, and Ceramic and Refractory Minerals Mining |  | 32.8466 | -83.2156 | OP | 2022 | 134 | Silo | 11G PULVERIZER FEED BIN PFB-1 | 35.6 | E3LB/HR |  | OP | 2023 | 1 | 30504102 | Industrial Processes - Storage and Transfer | 11G PULVERIZER FEED BIN PFB-1 |  | OP | 2023 | 5461 | HR | Clay | I | 5446 |  |  |  | PM10 Primary (Filt + Cond) | CAP |  | 0.098298 | TON | 0.036 | LB | HR | calculation based on hours of operation | Site-Specific Emission Factor (no Control Efficiency used) |  | 2023GADNR | 2023GADNR
13319 | Wilkinson | 21732811 | 31900034 |  | KaMin - Edgar Plant | 212323 | Kaolin, Clay, and Ceramic and Refractory Minerals Mining |  | 32.8466 | -83.2156 | OP | 2022 | 134 | Silo | 11G PULVERIZER FEED BIN PFB-1 | 35.6 | E3LB/HR |  | OP | 2023 | 1 | 30504102 | Industrial Processes - Storage and Transfer | 11G PULVERIZER FEED BIN PFB-1 |  | OP | 2023 | 5461 | HR | Clay | I | 5446 |  |  |  | PM10 Filterable | CAP |  | 0.098298 | TON | 0.036 | LB | HR | calculation based on hours of operation | Site-Specific Emission Factor (no Control Efficiency used) |  | 2023GADNR | 2023GADNR
13319 | Wilkinson | 21732811 | 31900034 |  | KaMin - Edgar Plant | 212323 | Kaolin, Clay, and Ceramic and Refractory Minerals Mining |  | 32.8466 | -83.2156 | OP | 2022 | 133 | Grinder | 11G CALCINER PRODUCT PULVERIZER #1 | 2.38 | E3LB/HR |  | OP | 2023 | 1 | 30504150 | Industrial Processes - NEC | 11G CALCINER PRODUCT PULVERIZER #1 |  | OP | 2023 | 6005 | HR | Clay | I | 5988 |  |  |  | PM2.5 Primary (Filt + Cond) | CAP |  | 1.0088 | TON | 0.336 | LB | HR | calculation based on hours of operation | Site-Specific Emission Factor (no Control Efficiency used) |  | 2023GADNR | 2023GADNR
13319 | Wilkinson | 21732811 | 31900034 |  | KaMin - Edgar Plant | 212323 | Kaolin, Clay, and Ceramic and Refractory Minerals Mining |  | 32.8466 | -83.2156 | OP | 2022 | 133 | Grinder | 11G CALCINER PRODUCT PULVERIZER #1 | 2.38 | E3LB/HR |  | OP | 2023 | 1 | 30504150 | Industrial Processes - NEC | 11G CALCINER PRODUCT PULVERIZER #1 |  | OP | 2023 | 6005 | HR | Clay | I | 5988 |  |  |  | PM2.5 Filterable | CAP |  | 1.0088 | TON | 0.336 | LB | HR | calculation based on hours of operation | Site-Specific Emission Factor (no Control Efficiency used) |  | 2023GADNR | 2023GADNR
13319 | Wilkinson | 21732811 | 31900034 |  | KaMin - Edgar Plant | 212323 | Kaolin, Clay, and Ceramic and Refractory Minerals Mining |  | 32.8466 | -83.2156 | OP | 2022 | 133 | Grinder | 11G CALCINER PRODUCT PULVERIZER #1 | 2.38 | E3LB/HR |  | OP | 2023 | 1 | 30504150 | Industrial Processes - NEC | 11G CALCINER PRODUCT PULVERIZER #1 |  | OP | 2023 | 6005 | HR | Clay | I | 5988 |  |  |  | PM10 Primary (Filt + Cond) | CAP |  | 1.3451 | TON | 0.448 | LB | HR | calculation based on hours of operation | Site-Specific Emission Factor (no Control Efficiency used) |  | 2023GADNR | 2023GADNR
13319 | Wilkinson | 21732811 | 31900034 |  | KaMin - Edgar Plant | 212323 | Kaolin, Clay, and Ceramic and Refractory Minerals Mining |  | 32.8466 | -83.2156 | OP | 2022 | 133 | Grinder | 11G CALCINER PRODUCT PULVERIZER #1 | 2.38 | E3LB/HR |  | OP | 2023 | 1 | 30504150 | Industrial Processes - NEC | 11G CALCINER PRODUCT PULVERIZER #1 |  | OP | 2023 | 6005 | HR | Clay | I | 5988 |  |  |  | PM10 Filterable | CAP |  | 1.3451 | TON | 0.448 | LB | HR | calculation based on hours of operation | Site-Specific Emission Factor (no Control Efficiency used) |  | 2023GADNR | 2023GADNR
13319 | Wilkinson | 21732811 | 31900034 |  | KaMin - Edgar Plant | 212323 | Kaolin, Clay, and Ceramic and Refractory Minerals Mining |  | 32.8466 | -83.2156 | OP | 2022 | 132 | Grinder | 11G CALCINER FEED PULVERIZER #1 | 2.54 | E3LB/HR |  | OP | 2023 | 1 | 30504119 | Industrial Processes - NEC | 11G CALCINER FEED PULVERIZER #1 |  | OP | 2023 | 5461 | HR | Clay | I | 5446 |  |  |  | PM2.5 Primary (Filt + Cond) | CAP |  | 0.70447 | TON | 0.258 | LB | HR | calculation based on hours of operation | Site-Specific Emission Factor (no Control Efficiency used) |  | 2023GADNR | 2023GADNR
13319 | Wilkinson | 21732811 | 31900034 |  | KaMin - Edgar Plant | 212323 | Kaolin, Clay, and Ceramic and Refractory Minerals Mining |  | 32.8466 | -83.2156 | OP | 2022 | 132 | Grinder | 11G CALCINER FEED PULVERIZER #1 | 2.54 | E3LB/HR |  | OP | 2023 | 1 | 30504119 | Industrial Processes - NEC | 11G CALCINER FEED PULVERIZER #1 |  | OP | 2023 | 5461 | HR | Clay | I | 5446 |  |  |  | PM2.5 Filterable | CAP |  | 0.70447 | TON | 0.258 | LB | HR | calculation based on hours of operation | Site-Specific Emission Factor (no Control Efficiency used) |  | 2023GADNR | 2023GADNR
13319 | Wilkinson | 21732811 | 31900034 |  | KaMin - Edgar Plant | 212323 | Kaolin, Clay, and Ceramic and Refractory Minerals Mining |  | 32.8466 | -83.2156 | OP | 2022 | 132 | Grinder | 11G CALCINER FEED PULVERIZER #1 | 2.54 | E3LB/HR |  | OP | 2023 | 1 | 30504119 | Industrial Processes - NEC | 11G CALCINER FEED PULVERIZER #1 |  | OP | 2023 | 5461 | HR | Clay | I | 5446 |  |  |  | PM10 Primary (Filt + Cond) | CAP |  | 0.93929 | TON | 0.344 | LB | HR | calculation based on hours of operation | Site-Specific Emission Factor (no Control Efficiency used) |  | 2023GADNR | 2023GADNR
13319 | Wilkinson | 21732811 | 31900034 |  | KaMin - Edgar Plant | 212323 | Kaolin, Clay, and Ceramic and Refractory Minerals Mining |  | 32.8466 | -83.2156 | OP | 2022 | 132 | Grinder | 11G CALCINER FEED PULVERIZER #1 | 2.54 | E3LB/HR |  | OP | 2023 | 1 | 30504119 | Industrial Processes - NEC | 11G CALCINER FEED PULVERIZER #1 |  | OP | 2023 | 5461 | HR | Clay | I | 5446 |  |  |  | PM10 Filterable | CAP |  | 0.93929 | TON | 0.344 | LB | HR | calculation based on hours of operation | Site-Specific Emission Factor (no Control Efficiency used) |  | 2023GADNR | 2023GADNR
13319 | Wilkinson | 21732811 | 31900034 |  | KaMin - Edgar Plant | 212323 | Kaolin, Clay, and Ceramic and Refractory Minerals Mining |  | 32.8466 | -83.2156 | OP | 2022 | 131 | Other bulk material equipment | 11G CALCINER COOLER COLLECTOR | 21.2 | E3LB/HR |  | OP | 2023 | 1 | 30504170 | Industrial Processes - Storage and Transfer | 11G CALCINER COOLER COLLECTOR |  | OP | 2023 | 6005 | HR | Clay | I | 5988 |  |  |  | PM2.5 Primary (Filt + Cond) | CAP |  | 11.2774 | TON | 3.756 | LB | HR | calculation based on hours of operation | Site-Specific Emission Factor (no Control Efficiency used) |  | 2023GADNR | 2023GADNR
13319 | Wilkinson | 21732811 | 31900034 |  | KaMin - Edgar Plant | 212323 | Kaolin, Clay, and Ceramic and Refractory Minerals Mining |  | 32.8466 | -83.2156 | OP | 2022 | 131 | Other bulk material equipment | 11G CALCINER COOLER COLLECTOR | 21.2 | E3LB/HR |  | OP | 2023 | 1 | 30504170 | Industrial Processes - Storage and Transfer | 11G CALCINER COOLER COLLECTOR |  | OP | 2023 | 6005 | HR | Clay | I | 5988 |  |  |  | PM2.5 Filterable | CAP |  | 11.2774 | TON | 3.756 | LB | HR | calculation based on hours of operation | Site-Specific Emission Factor (no Control Efficiency used) |  | 2023GADNR | 2023GADNR
13319 | Wilkinson | 21732811 | 31900034 |  | KaMin - Edgar Plant | 212323 | Kaolin, Clay, and Ceramic and Refractory Minerals Mining |  | 32.8466 | -83.2156 | OP | 2022 | 131 | Other bulk material equipment | 11G CALCINER COOLER COLLECTOR | 21.2 | E3LB/HR |  | OP | 2023 | 1 | 30504170 | Industrial Processes - Storage and Transfer | 11G CALCINER COOLER COLLECTOR |  | OP | 2023 | 6005 | HR | Clay | I | 5988 |  |  |  | PM10 Primary (Filt + Cond) | CAP |  | 15.0365 | TON | 5.008 | LB | HR | calculation based on hours of operation | Site-Specific Emission Factor (no Control Efficiency used) |  | 2023GADNR | 2023GADNR
13319 | Wilkinson | 21732811 | 31900034 |  | KaMin - Edgar Plant | 212323 | Kaolin, Clay, and Ceramic and Refractory Minerals Mining |  | 32.8466 | -83.2156 | OP | 2022 | 131 | Other bulk material equipment | 11G CALCINER COOLER COLLECTOR | 21.2 | E3LB/HR |  | OP | 2023 | 1 | 30504170 | Industrial Processes - Storage and Transfer | 11G CALCINER COOLER COLLECTOR |  | OP | 2023 | 6005 | HR | Clay | I | 5988 |  |  |  | PM10 Filterable | CAP |  | 15.0365 | TON | 5.008 | LB | HR | calculation based on hours of operation | Site-Specific Emission Factor (no Control Efficiency used) |  | 2023GADNR | 2023GADNR
13319 | Wilkinson | 21732811 | 31900034 |  | KaMin - Edgar Plant | 212323 | Kaolin, Clay, and Ceramic and Refractory Minerals Mining |  | 32.8466 | -83.2156 | OP | 2022 | 130B | Calciner | 11G CALCINER | 30.4 | E3LB/HR |  | OP | 2023 | 2 | 30504140 | Industrial Processes - NEC | 11G CALCINER |  | OP | 2023 | 69085 | TON | Clay | I | 5988 |  |  |  | Sulfur Dioxide | CAP |  | 33.5062 | TON | 0.97 | LB | TON | 0.97 LB of Sulfur Dioxide produced per TON of feed clay consumed | Site-Specific Emission Factor (no Control Efficiency used) |  | 2023GADNR | 2023GADNR
13319 | Wilkinson | 21732811 | 31900034 |  | KaMin - Edgar Plant | 212323 | Kaolin, Clay, and Ceramic and Refractory Minerals Mining |  | 32.8466 | -83.2156 | OP | 2022 | 130B | Calciner | 11G CALCINER | 30.4 | E3LB/HR |  | OP | 2023 | 1 | 30504140 | Industrial Processes - NEC | 11G CALCINER |  | OP | 2023 | 6005 | HR | Clay | I | 5988 |  |  |  | PM2.5 Primary (Filt + Cond) | CAP |  | 1.2629 | TON | 0.4206 | LB | HR | calculation based on hours of operation | Site-Specific Emission Factor (no Control Efficiency used) |  | 2023GADNR | 2023GADNR
13319 | Wilkinson | 21732811 | 31900034 |  | KaMin - Edgar Plant | 212323 | Kaolin, Clay, and Ceramic and Refractory Minerals Mining |  | 32.8466 | -83.2156 | OP | 2022 | 130B | Calciner | 11G CALCINER | 30.4 | E3LB/HR |  | OP | 2023 | 1 | 30504140 | Industrial Processes - NEC | 11G CALCINER |  | OP | 2023 | 6005 | HR | Clay | I | 5988 |  |  |  | PM2.5 Filterable | CAP |  | 1.2629 | TON | 0.4206 | LB | HR | calculation based on hours of operation | Site-Specific Emission Factor (no Control Efficiency used) |  | 2023GADNR | 2023GADNR
13319 | Wilkinson | 21732811 | 31900034 |  | KaMin - Edgar Plant | 212323 | Kaolin, Clay, and Ceramic and Refractory Minerals Mining |  | 32.8466 | -83.2156 | OP | 2022 | 130B | Calciner | 11G CALCINER | 30.4 | E3LB/HR |  | OP | 2023 | 1 | 30504140 | Industrial Processes - NEC | 11G CALCINER |  | OP | 2023 | 6005 | HR | Clay | I | 5988 |  |  |  | PM10 Primary (Filt + Cond) | CAP |  | 1.6838 | TON | 0.5608 | LB | HR | calculation based on hours of operation | Site-Specific Emission Factor (no Control Efficiency used) |  | 2023GADNR | 2023GADNR
13319 | Wilkinson | 21732811 | 31900034 |  | KaMin - Edgar Plant | 212323 | Kaolin, Clay, and Ceramic and Refractory Minerals Mining |  | 32.8466 | -83.2156 | OP | 2022 | 130B | Calciner | 11G CALCINER | 30.4 | E3LB/HR |  | OP | 2023 | 1 | 30504140 | Industrial Processes - NEC | 11G CALCINER |  | OP | 2023 | 6005 | HR | Clay | I | 5988 |  |  |  | PM10 Filterable | CAP |  | 1.6838 | TON | 0.5608 | LB | HR | calculation based on hours of operation | Site-Specific Emission Factor (no Control Efficiency used) |  | 2023GADNR | 2023GADNR
13319 | Wilkinson | 21732811 | 31900034 |  | KaMin - Edgar Plant | 212323 | Kaolin, Clay, and Ceramic and Refractory Minerals Mining |  | 32.8466 | -83.2156 | OP | 2022 | 130A | Calciner | 11G CALCINER | 48.6 | E6BTU/HR |  | OP | 2023 | 1 | 30590003 | Industrial Processes - NEC | 11G CALCINER - NATURAL GAS |  | OP | 2023 | 394.288 | E6FT3S | Natural Gas | I | 5988 |  |  |  | Volatile Organic Compounds | CAP |  | 1.0843 | TON | 5.5 | LB | E6FT3S | based on AP-42 factors, using E6FT3 as basis for natural gas consumption | Other Emission Factor (no Control Efficiency used) |  | 2023GADNR | 2023GADNR
13319 | Wilkinson | 21732811 | 31900034 |  | KaMin - Edgar Plant | 212323 | Kaolin, Clay, and Ceramic and Refractory Minerals Mining |  | 32.8466 | -83.2156 | OP | 2022 | 130A | Calciner | 11G CALCINER | 48.6 | E6BTU/HR |  | OP | 2023 | 1 | 30590003 | Industrial Processes - NEC | 11G CALCINER - NATURAL GAS |  | OP | 2023 | 394.288 | E6FT3S | Natural Gas | I | 5988 |  |  |  | Sulfur Dioxide | CAP |  | 0.11829 | TON | 0.6 | LB | E6FT3S | based on AP-42 factors, using E6FT3 as basis for natural gas consumption | Other Emission Factor (no Control Efficiency used) |  | 2023GADNR | 2023GADNR
13319 | Wilkinson | 21732811 | 31900034 |  | KaMin - Edgar Plant | 212323 | Kaolin, Clay, and Ceramic and Refractory Minerals Mining |  | 32.8466 | -83.2156 | OP | 2022 | 130A | Calciner | 11G CALCINER | 48.6 | E6BTU/HR |  | OP | 2023 | 1 | 30590003 | Industrial Processes - NEC | 11G CALCINER - NATURAL GAS |  | OP | 2023 | 394.288 | E6FT3S | Natural Gas | I | 5988 |  |  |  | PM2.5 Primary (Filt + Cond) | CAP |  | 1.4983 | TON | 7.6 | LB | E6FT3S | based on AP-42 factors, using E6FT3 as basis for natural gas consumption | Other Emission Factor (no Control Efficiency used) |  | 2023GADNR | 2023GADNR
13319 | Wilkinson | 21732811 | 31900034 |  | KaMin - Edgar Plant | 212323 | Kaolin, Clay, and Ceramic and Refractory Minerals Mining |  | 32.8466 | -83.2156 | OP | 2022 | 130A | Calciner | 11G CALCINER | 48.6 | E6BTU/HR |  | OP | 2023 | 1 | 30590003 | Industrial Processes - NEC | 11G CALCINER - NATURAL GAS |  | OP | 2023 | 394.288 | E6FT3S | Natural Gas | I | 5988 |  |  |  | PM2.5 Filterable | CAP |  | 0.37457 | TON | 1.9 | LB | E6FT3S | based on AP-42 factors, using E6FT3 as basis for natural gas consumption | Other Emission Factor (no Control Efficiency used) |  | 2023GADNR | 2023GADNR
13319 | Wilkinson | 21732811 | 31900034 |  | KaMin - Edgar Plant | 212323 | Kaolin, Clay, and Ceramic and Refractory Minerals Mining |  | 32.8466 | -83.2156 | OP | 2022 | 130A | Calciner | 11G CALCINER | 48.6 | E6BTU/HR |  | OP | 2023 | 1 | 30590003 | Industrial Processes - NEC | 11G CALCINER - NATURAL GAS |  | OP | 2023 | 394.288 | E6FT3S | Natural Gas | I | 5988 |  |  |  | PM10 Primary (Filt + Cond) | CAP |  | 1.4983 | TON | 7.6 | LB | E6FT3S | based on AP-42 factors, using E6FT3 as basis for natural gas consumption | Other Emission Factor (no Control Efficiency used) |  | 2023GADNR | 2023GADNR
13319 | Wilkinson | 21732811 | 31900034 |  | KaMin - Edgar Plant | 212323 | Kaolin, Clay, and Ceramic and Refractory Minerals Mining |  | 32.8466 | -83.2156 | OP | 2022 | 130A | Calciner | 11G CALCINER | 48.6 | E6BTU/HR |  | OP | 2023 | 1 | 30590003 | Industrial Processes - NEC | 11G CALCINER - NATURAL GAS |  | OP | 2023 | 394.288 | E6FT3S | Natural Gas | I | 5988 |  |  |  | PM10 Filterable | CAP |  | 0.37457 | TON | 1.9 | LB | E6FT3S | based on AP-42 factors, using E6FT3 as basis for natural gas consumption | Other Emission Factor (no Control Efficiency used) |  | 2023GADNR | 2023GADNR
13319 | Wilkinson | 21732811 | 31900034 |  | KaMin - Edgar Plant | 212323 | Kaolin, Clay, and Ceramic and Refractory Minerals Mining |  | 32.8466 | -83.2156 | OP | 2022 | 130A | Calciner | 11G CALCINER | 48.6 | E6BTU/HR |  | OP | 2023 | 1 | 30590003 | Industrial Processes - NEC | 11G CALCINER - NATURAL GAS |  | OP | 2023 | 394.288 | E6FT3S | Natural Gas | I | 5988 |  |  |  | Nitrogen Oxides | CAP |  | 27.6002 | TON | 140 | LB | E6FT3S | based on AP-42 factors, using E6FT3 as basis for natural gas consumption | Other Emission Factor (no Control Efficiency used) |  | 2023GADNR | 2023GADNR
13319 | Wilkinson | 21732811 | 31900034 |  | KaMin - Edgar Plant | 212323 | Kaolin, Clay, and Ceramic and Refractory Minerals Mining |  | 32.8466 | -83.2156 | OP | 2022 | 130A | Calciner | 11G CALCINER | 48.6 | E6BTU/HR |  | OP | 2023 | 1 | 30590003 | Industrial Processes - NEC | 11G CALCINER - NATURAL GAS |  | OP | 2023 | 394.288 | E6FT3S | Natural Gas | I | 5988 |  |  |  | Carbon Monoxide | CAP |  | 16.5601 | TON | 84 | LB | E6FT3S | based on AP-42 factors, using E6FT3 as basis for natural gas consumption | Other Emission Factor (no Control Efficiency used) |  | 2023GADNR | 2023GADNR
13319 | Wilkinson | 21732811 | 31900034 |  | KaMin - Edgar Plant | 212323 | Kaolin, Clay, and Ceramic and Refractory Minerals Mining |  | 32.8466 | -83.2156 | OP | 2022 | 120B | Indirect-fired Dryer | 11F SPRAY DRYER | 16.6 | E3LB/HR |  | OP | 2023 | 1 | 30504131 | Industrial Processes - NEC | 11F SPRAY DRYER |  | OP | 2023 | 7484 | HR | Clay | I | 7463 |  |  |  | PM2.5 Primary (Filt + Cond) | CAP |  | 26.8526 | TON | 7.176 | LB | HR | calculation based on hours of operation | Site-Specific Emission Factor (no Control Efficiency used) |  | 2023GADNR | 2023GADNR
13319 | Wilkinson | 21732811 | 31900034 |  | KaMin - Edgar Plant | 212323 | Kaolin, Clay, and Ceramic and Refractory Minerals Mining |  | 32.8466 | -83.2156 | OP | 2022 | 120B | Indirect-fired Dryer | 11F SPRAY DRYER | 16.6 | E3LB/HR |  | OP | 2023 | 1 | 30504131 | Industrial Processes - NEC | 11F SPRAY DRYER |  | OP | 2023 | 7484 | HR | Clay | I | 7463 |  |  |  | PM2.5 Filterable | CAP |  | 26.8526 | TON | 7.176 | LB | HR | calculation based on hours of operation | Site-Specific Emission Factor (no Control Efficiency used) |  | 2023GADNR | 2023GADNR
13319 | Wilkinson | 21732811 | 31900034 |  | KaMin - Edgar Plant | 212323 | Kaolin, Clay, and Ceramic and Refractory Minerals Mining |  | 32.8466 | -83.2156 | OP | 2022 | 120B | Indirect-fired Dryer | 11F SPRAY DRYER | 16.6 | E3LB/HR |  | OP | 2023 | 1 | 30504131 | Industrial Processes - NEC | 11F SPRAY DRYER |  | OP | 2023 | 7484 | HR | Clay | I | 7463 |  |  |  | PM10 Primary (Filt + Cond) | CAP |  | 35.8035 | TON | 9.568 | LB | HR | calculation based on hours of operation | Site-Specific Emission Factor (no Control Efficiency used) |  | 2023GADNR | 2023GADNR
13319 | Wilkinson | 21732811 | 31900034 |  | KaMin - Edgar Plant | 212323 | Kaolin, Clay, and Ceramic and Refractory Minerals Mining |  | 32.8466 | -83.2156 | OP | 2022 | 120B | Indirect-fired Dryer | 11F SPRAY DRYER | 16.6 | E3LB/HR |  | OP | 2023 | 1 | 30504131 | Industrial Processes - NEC | 11F SPRAY DRYER |  | OP | 2023 | 7484 | HR | Clay | I | 7463 |  |  |  | PM10 Filterable | CAP |  | 35.8035 | TON | 9.568 | LB | HR | calculation based on hours of operation | Site-Specific Emission Factor (no Control Efficiency used) |  | 2023GADNR | 2023GADNR
13319 | Wilkinson | 21732811 | 31900034 |  | KaMin - Edgar Plant | 212323 | Kaolin, Clay, and Ceramic and Refractory Minerals Mining |  | 32.8466 | -83.2156 | OP | 2022 | 120A | Indirect-fired Dryer | 11F SPRAY DRYER | 9 | E6BTU/HR |  | OP | 2023 | 1 | 30590003 | Industrial Processes - NEC | 11F SPRAY DRYER - NATURAL GAS |  | OP | 2023 | 0.279 | E6FT3S | Natural Gas | I | 7463 |  |  |  | Volatile Organic Compounds | CAP |  | 0.000767 | TON | 5.5 | LB | E6FT3S | based on AP-42 factors, using E6FT3 as basis for natural gas consumption | Other Emission Factor (no Control Efficiency used) |  | 2023GADNR | 2023GADNR
13319 | Wilkinson | 21732811 | 31900034 |  | KaMin - Edgar Plant | 212323 | Kaolin, Clay, and Ceramic and Refractory Minerals Mining |  | 32.8466 | -83.2156 | OP | 2022 | 120A | Indirect-fired Dryer | 11F SPRAY DRYER | 9 | E6BTU/HR |  | OP | 2023 | 1 | 30590003 | Industrial Processes - NEC | 11F SPRAY DRYER - NATURAL GAS |  | OP | 2023 | 0.279 | E6FT3S | Natural Gas | I | 7463 |  |  |  | Sulfur Dioxide | CAP |  | 8.4e-05 | TON | 0.6 | LB | E6FT3S | based on AP-42 factors, using E6FT3 as basis for natural gas consumption | Other Emission Factor (no Control Efficiency used) |  | 2023GADNR | 2023GADNR
13319 | Wilkinson | 21732811 | 31900034 |  | KaMin - Edgar Plant | 212323 | Kaolin, Clay, and Ceramic and Refractory Minerals Mining |  | 32.8466 | -83.2156 | OP | 2022 | 120A | Indirect-fired Dryer | 11F SPRAY DRYER | 9 | E6BTU/HR |  | OP | 2023 | 1 | 30590003 | Industrial Processes - NEC | 11F SPRAY DRYER - NATURAL GAS |  | OP | 2023 | 0.279 | E6FT3S | Natural Gas | I | 7463 |  |  |  | PM2.5 Primary (Filt + Cond) | CAP |  | 0.00106 | TON | 7.6 | LB | E6FT3S | based on AP-42 factors, using E6FT3 as basis for natural gas consumption | Other Emission Factor (no Control Efficiency used) |  | 2023GADNR | 2023GADNR
13319 | Wilkinson | 21732811 | 31900034 |  | KaMin - Edgar Plant | 212323 | Kaolin, Clay, and Ceramic and Refractory Minerals Mining |  | 32.8466 | -83.2156 | OP | 2022 | 120A | Indirect-fired Dryer | 11F SPRAY DRYER | 9 | E6BTU/HR |  | OP | 2023 | 1 | 30590003 | Industrial Processes - NEC | 11F SPRAY DRYER - NATURAL GAS |  | OP | 2023 | 0.279 | E6FT3S | Natural Gas | I | 7463 |  |  |  | PM2.5 Filterable | CAP |  | 0.000265 | TON | 1.9 | LB | E6FT3S | based on AP-42 factors, using E6FT3 as basis for natural gas consumption | Other Emission Factor (no Control Efficiency used) |  | 2023GADNR | 2023GADNR
13319 | Wilkinson | 21732811 | 31900034 |  | KaMin - Edgar Plant | 212323 | Kaolin, Clay, and Ceramic and Refractory Minerals Mining |  | 32.8466 | -83.2156 | OP | 2022 | 120A | Indirect-fired Dryer | 11F SPRAY DRYER | 9 | E6BTU/HR |  | OP | 2023 | 1 | 30590003 | Industrial Processes - NEC | 11F SPRAY DRYER - NATURAL GAS |  | OP | 2023 | 0.279 | E6FT3S | Natural Gas | I | 7463 |  |  |  | PM10 Primary (Filt + Cond) | CAP |  | 0.00106 | TON | 7.6 | LB | E6FT3S | based on AP-42 factors, using E6FT3 as basis for natural gas consumption | Other Emission Factor (no Control Efficiency used) |  | 2023GADNR | 2023GADNR
13319 | Wilkinson | 21732811 | 31900034 |  | KaMin - Edgar Plant | 212323 | Kaolin, Clay, and Ceramic and Refractory Minerals Mining |  | 32.8466 | -83.2156 | OP | 2022 | 120A | Indirect-fired Dryer | 11F SPRAY DRYER | 9 | E6BTU/HR |  | OP | 2023 | 1 | 30590003 | Industrial Processes - NEC | 11F SPRAY DRYER - NATURAL GAS |  | OP | 2023 | 0.279 | E6FT3S | Natural Gas | I | 7463 |  |  |  | PM10 Filterable | CAP |  | 0.000265 | TON | 1.9 | LB | E6FT3S | based on AP-42 factors, using E6FT3 as basis for natural gas consumption | Other Emission Factor (no Control Efficiency used) |  | 2023GADNR | 2023GADNR
13319 | Wilkinson | 21732811 | 31900034 |  | KaMin - Edgar Plant | 212323 | Kaolin, Clay, and Ceramic and Refractory Minerals Mining |  | 32.8466 | -83.2156 | OP | 2022 | 120A | Indirect-fired Dryer | 11F SPRAY DRYER | 9 | E6BTU/HR |  | OP | 2023 | 1 | 30590003 | Industrial Processes - NEC | 11F SPRAY DRYER - NATURAL GAS |  | OP | 2023 | 0.279 | E6FT3S | Natural Gas | I | 7463 |  |  |  | Nitrogen Oxides | CAP |  | 0.01953 | TON | 140 | LB | E6FT3S | based on AP-42 factors, using E6FT3 as basis for natural gas consumption | Other Emission Factor (no Control Efficiency used) |  | 2023GADNR | 2023GADNR
13319 | Wilkinson | 21732811 | 31900034 |  | KaMin - Edgar Plant | 212323 | Kaolin, Clay, and Ceramic and Refractory Minerals Mining |  | 32.8466 | -83.2156 | OP | 2022 | 120A | Indirect-fired Dryer | 11F SPRAY DRYER | 9 | E6BTU/HR |  | OP | 2023 | 1 | 30590003 | Industrial Processes - NEC | 11F SPRAY DRYER - NATURAL GAS |  | OP | 2023 | 0.279 | E6FT3S | Natural Gas | I | 7463 |  |  |  | Carbon Monoxide | CAP |  | 0.011718 | TON | 84 | LB | E6FT3S | based on AP-42 factors, using E6FT3 as basis for natural gas consumption | Other Emission Factor (no Control Efficiency used) |  | 2023GADNR | 2023GADNR
13319 | Wilkinson | 21732811 | 31900034 |  | KaMin - Edgar Plant | 212323 | Kaolin, Clay, and Ceramic and Refractory Minerals Mining |  | 32.8466 | -83.2156 | OP | 2022 | 119 | Silo | PS-5 SILO | 51 | E3LB/HR |  | OP | 2023 | 1 | 30504171 | Industrial Processes - Storage and Transfer | PS-5 SILO |  | OP | 2023 | 8400 | HR | Clay | I | 8377 |  |  |  | PM2.5 Primary (Filt + Cond) | CAP |  | 0.03024 | TON | 0.0072 | LB | HR | calculation based on hours of operation | Site-Specific Emission Factor (no Control Efficiency used) |  | 2023GADNR | 2023GADNR
13319 | Wilkinson | 21732811 | 31900034 |  | KaMin - Edgar Plant | 212323 | Kaolin, Clay, and Ceramic and Refractory Minerals Mining |  | 32.8466 | -83.2156 | OP | 2022 | 119 | Silo | PS-5 SILO | 51 | E3LB/HR |  | OP | 2023 | 1 | 30504171 | Industrial Processes - Storage and Transfer | PS-5 SILO |  | OP | 2023 | 8400 | HR | Clay | I | 8377 |  |  |  | PM2.5 Filterable | CAP |  | 0.03024 | TON | 0.0072 | LB | HR | calculation based on hours of operation | Site-Specific Emission Factor (no Control Efficiency used) |  | 2023GADNR | 2023GADNR
13319 | Wilkinson | 21732811 | 31900034 |  | KaMin - Edgar Plant | 212323 | Kaolin, Clay, and Ceramic and Refractory Minerals Mining |  | 32.8466 | -83.2156 | OP | 2022 | 119 | Silo | PS-5 SILO | 51 | E3LB/HR |  | OP | 2023 | 1 | 30504171 | Industrial Processes - Storage and Transfer | PS-5 SILO |  | OP | 2023 | 8400 | HR | Clay | I | 8377 |  |  |  | PM10 Primary (Filt + Cond) | CAP |  | 0.04032 | TON | 0.0096 | LB | HR | calculation based on hours of operation | Site-Specific Emission Factor (no Control Efficiency used) |  | 2023GADNR | 2023GADNR
13319 | Wilkinson | 21732811 | 31900034 |  | KaMin - Edgar Plant | 212323 | Kaolin, Clay, and Ceramic and Refractory Minerals Mining |  | 32.8466 | -83.2156 | OP | 2022 | 119 | Silo | PS-5 SILO | 51 | E3LB/HR |  | OP | 2023 | 1 | 30504171 | Industrial Processes - Storage and Transfer | PS-5 SILO |  | OP | 2023 | 8400 | HR | Clay | I | 8377 |  |  |  | PM10 Filterable | CAP |  | 0.04032 | TON | 0.0096 | LB | HR | calculation based on hours of operation | Site-Specific Emission Factor (no Control Efficiency used) |  | 2023GADNR | 2023GADNR
13319 | Wilkinson | 21732811 | 31900034 |  | KaMin - Edgar Plant | 212323 | Kaolin, Clay, and Ceramic and Refractory Minerals Mining |  | 32.8466 | -83.2156 | OP | 2022 | 118 | Silo | PS-3 SILO | 51 | E3LB/HR |  | OP | 2023 | 1 | 30504171 | Industrial Processes - Storage and Transfer | PS-3 SILO |  | OP | 2023 | 8400 | HR | Clay | I | 8377 |  |  |  | PM2.5 Primary (Filt + Cond) | CAP |  | 0.03024 | TON | 0.0072 | LB | HR | calculation based on hours of operation | Site-Specific Emission Factor (no Control Efficiency used) |  | 2023GADNR | 2023GADNR
13319 | Wilkinson | 21732811 | 31900034 |  | KaMin - Edgar Plant | 212323 | Kaolin, Clay, and Ceramic and Refractory Minerals Mining |  | 32.8466 | -83.2156 | OP | 2022 | 118 | Silo | PS-3 SILO | 51 | E3LB/HR |  | OP | 2023 | 1 | 30504171 | Industrial Processes - Storage and Transfer | PS-3 SILO |  | OP | 2023 | 8400 | HR | Clay | I | 8377 |  |  |  | PM2.5 Filterable | CAP |  | 0.03024 | TON | 0.0072 | LB | HR | calculation based on hours of operation | Site-Specific Emission Factor (no Control Efficiency used) |  | 2023GADNR | 2023GADNR
13319 | Wilkinson | 21732811 | 31900034 |  | KaMin - Edgar Plant | 212323 | Kaolin, Clay, and Ceramic and Refractory Minerals Mining |  | 32.8466 | -83.2156 | OP | 2022 | 118 | Silo | PS-3 SILO | 51 | E3LB/HR |  | OP | 2023 | 1 | 30504171 | Industrial Processes - Storage and Transfer | PS-3 SILO |  | OP | 2023 | 8400 | HR | Clay | I | 8377 |  |  |  | PM10 Primary (Filt + Cond) | CAP |  | 0.04032 | TON | 0.0096 | LB | HR | calculation based on hours of operation | Site-Specific Emission Factor (no Control Efficiency used) |  | 2023GADNR | 2023GADNR
13319 | Wilkinson | 21732811 | 31900034 |  | KaMin - Edgar Plant | 212323 | Kaolin, Clay, and Ceramic and Refractory Minerals Mining |  | 32.8466 | -83.2156 | OP | 2022 | 118 | Silo | PS-3 SILO | 51 | E3LB/HR |  | OP | 2023 | 1 | 30504171 | Industrial Processes - Storage and Transfer | PS-3 SILO |  | OP | 2023 | 8400 | HR | Clay | I | 8377 |  |  |  | PM10 Filterable | CAP |  | 0.04032 | TON | 0.0096 | LB | HR | calculation based on hours of operation | Site-Specific Emission Factor (no Control Efficiency used) |  | 2023GADNR | 2023GADNR
13319 | Wilkinson | 21732811 | 31900034 |  | KaMin - Edgar Plant | 212323 | Kaolin, Clay, and Ceramic and Refractory Minerals Mining |  | 32.8466 | -83.2156 | OP | 2022 | 117 | Silo | 11F CALCINER PFB-2 FEED BIN | 25.6 | E3LB/HR |  | OP | 2023 | 1 | 30504102 | Industrial Processes - Storage and Transfer | 11F CALCINER PFB-2 FEED BIN |  | OP | 2023 | 8334 | HR | Clay | I | 8311 |  |  |  | PM2.5 Primary (Filt + Cond) | CAP |  | 0.030002 | TON | 0.0072 | LB | HR | calculation based on hours of operation | Site-Specific Emission Factor (no Control Efficiency used) |  | 2023GADNR | 2023GADNR
13319 | Wilkinson | 21732811 | 31900034 |  | KaMin - Edgar Plant | 212323 | Kaolin, Clay, and Ceramic and Refractory Minerals Mining |  | 32.8466 | -83.2156 | OP | 2022 | 117 | Silo | 11F CALCINER PFB-2 FEED BIN | 25.6 | E3LB/HR |  | OP | 2023 | 1 | 30504102 | Industrial Processes - Storage and Transfer | 11F CALCINER PFB-2 FEED BIN |  | OP | 2023 | 8334 | HR | Clay | I | 8311 |  |  |  | PM2.5 Filterable | CAP |  | 0.030002 | TON | 0.0072 | LB | HR | calculation based on hours of operation | Site-Specific Emission Factor (no Control Efficiency used) |  | 2023GADNR | 2023GADNR
13319 | Wilkinson | 21732811 | 31900034 |  | KaMin - Edgar Plant | 212323 | Kaolin, Clay, and Ceramic and Refractory Minerals Mining |  | 32.8466 | -83.2156 | OP | 2022 | 117 | Silo | 11F CALCINER PFB-2 FEED BIN | 25.6 | E3LB/HR |  | OP | 2023 | 1 | 30504102 | Industrial Processes - Storage and Transfer | 11F CALCINER PFB-2 FEED BIN |  | OP | 2023 | 8334 | HR | Clay | I | 8311 |  |  |  | PM10 Primary (Filt + Cond) | CAP |  | 0.040003 | TON | 0.0096 | LB | HR | calculation based on hours of operation | Site-Specific Emission Factor (no Control Efficiency used) |  | 2023GADNR | 2023GADNR
13319 | Wilkinson | 21732811 | 31900034 |  | KaMin - Edgar Plant | 212323 | Kaolin, Clay, and Ceramic and Refractory Minerals Mining |  | 32.8466 | -83.2156 | OP | 2022 | 117 | Silo | 11F CALCINER PFB-2 FEED BIN | 25.6 | E3LB/HR |  | OP | 2023 | 1 | 30504102 | Industrial Processes - Storage and Transfer | 11F CALCINER PFB-2 FEED BIN |  | OP | 2023 | 8334 | HR | Clay | I | 8311 |  |  |  | PM10 Filterable | CAP |  | 0.040003 | TON | 0.0096 | LB | HR | calculation based on hours of operation | Site-Specific Emission Factor (no Control Efficiency used) |  | 2023GADNR | 2023GADNR
13319 | Wilkinson | 21732811 | 31900034 |  | KaMin - Edgar Plant | 212323 | Kaolin, Clay, and Ceramic and Refractory Minerals Mining |  | 32.8466 | -83.2156 | OP | 2022 | 116 | Other process equipment | 11F CALCINER F-K PUMP PFB-1 | 37.4 | E3LB/HR |  | OP | 2023 | 1 | 30504170 | Industrial Processes - Storage and Transfer | 11F CALCINER F-K PUMP PFB-1 |  | OP | 2023 | 7735 | HR | Clay | I | 7713 |  |  |  | PM2.5 Primary (Filt + Cond) | CAP |  | 0.10442 | TON | 0.027 | LB | HR | calculation based on hours of operation | Site-Specific Emission Factor (no Control Efficiency used) |  | 2023GADNR | 2023GADNR
13319 | Wilkinson | 21732811 | 31900034 |  | KaMin - Edgar Plant | 212323 | Kaolin, Clay, and Ceramic and Refractory Minerals Mining |  | 32.8466 | -83.2156 | OP | 2022 | 116 | Other process equipment | 11F CALCINER F-K PUMP PFB-1 | 37.4 | E3LB/HR |  | OP | 2023 | 1 | 30504170 | Industrial Processes - Storage and Transfer | 11F CALCINER F-K PUMP PFB-1 |  | OP | 2023 | 7735 | HR | Clay | I | 7713 |  |  |  | PM2.5 Filterable | CAP |  | 0.10442 | TON | 0.027 | LB | HR | calculation based on hours of operation | Site-Specific Emission Factor (no Control Efficiency used) |  | 2023GADNR | 2023GADNR
13319 | Wilkinson | 21732811 | 31900034 |  | KaMin - Edgar Plant | 212323 | Kaolin, Clay, and Ceramic and Refractory Minerals Mining |  | 32.8466 | -83.2156 | OP | 2022 | 116 | Other process equipment | 11F CALCINER F-K PUMP PFB-1 | 37.4 | E3LB/HR |  | OP | 2023 | 1 | 30504170 | Industrial Processes - Storage and Transfer | 11F CALCINER F-K PUMP PFB-1 |  | OP | 2023 | 7735 | HR | Clay | I | 7713 |  |  |  | PM10 Primary (Filt + Cond) | CAP |  | 0.13923 | TON | 0.036 | LB | HR | calculation based on hours of operation | Site-Specific Emission Factor (no Control Efficiency used) |  | 2023GADNR | 2023GADNR
13319 | Wilkinson | 21732811 | 31900034 |  | KaMin - Edgar Plant | 212323 | Kaolin, Clay, and Ceramic and Refractory Minerals Mining |  | 32.8466 | -83.2156 | OP | 2022 | 116 | Other process equipment | 11F CALCINER F-K PUMP PFB-1 | 37.4 | E3LB/HR |  | OP | 2023 | 1 | 30504170 | Industrial Processes - Storage and Transfer | 11F CALCINER F-K PUMP PFB-1 |  | OP | 2023 | 7735 | HR | Clay | I | 7713 |  |  |  | PM10 Filterable | CAP |  | 0.13923 | TON | 0.036 | LB | HR | calculation based on hours of operation | Site-Specific Emission Factor (no Control Efficiency used) |  | 2023GADNR | 2023GADNR
13319 | Wilkinson | 21732811 | 31900034 |  | KaMin - Edgar Plant | 212323 | Kaolin, Clay, and Ceramic and Refractory Minerals Mining |  | 32.8466 | -83.2156 | OP | 2022 | 115 | Other bulk material equipment | PS-1 SILO/PS-1 BULK TRUCK LOADING | 37.4 | E3LB/HR |  | OP | 2023 | 1 | 30504171 | Industrial Processes - Storage and Transfer | PS-1 SILO/PS-1 BULK TRUCK LOADING |  | OP | 2023 | 8400 | HR | Clay | I | 8377 |  |  |  | PM2.5 Primary (Filt + Cond) | CAP |  | 0.05292 | TON | 0.0126 | LB | HR | calculation based on hours of operation | Site-Specific Emission Factor (no Control Efficiency used) |  | 2023GADNR | 2023GADNR
13319 | Wilkinson | 21732811 | 31900034 |  | KaMin - Edgar Plant | 212323 | Kaolin, Clay, and Ceramic and Refractory Minerals Mining |  | 32.8466 | -83.2156 | OP | 2022 | 115 | Other bulk material equipment | PS-1 SILO/PS-1 BULK TRUCK LOADING | 37.4 | E3LB/HR |  | OP | 2023 | 1 | 30504171 | Industrial Processes - Storage and Transfer | PS-1 SILO/PS-1 BULK TRUCK LOADING |  | OP | 2023 | 8400 | HR | Clay | I | 8377 |  |  |  | PM2.5 Filterable | CAP |  | 0.05292 | TON | 0.0126 | LB | HR | calculation based on hours of operation | Site-Specific Emission Factor (no Control Efficiency used) |  | 2023GADNR | 2023GADNR
13319 | Wilkinson | 21732811 | 31900034 |  | KaMin - Edgar Plant | 212323 | Kaolin, Clay, and Ceramic and Refractory Minerals Mining |  | 32.8466 | -83.2156 | OP | 2022 | 115 | Other bulk material equipment | PS-1 SILO/PS-1 BULK TRUCK LOADING | 37.4 | E3LB/HR |  | OP | 2023 | 1 | 30504171 | Industrial Processes - Storage and Transfer | PS-1 SILO/PS-1 BULK TRUCK LOADING |  | OP | 2023 | 8400 | HR | Clay | I | 8377 |  |  |  | PM10 Primary (Filt + Cond) | CAP |  | 0.07056 | TON | 0.0168 | LB | HR | calculation based on hours of operation | Site-Specific Emission Factor (no Control Efficiency used) |  | 2023GADNR | 2023GADNR
13319 | Wilkinson | 21732811 | 31900034 |  | KaMin - Edgar Plant | 212323 | Kaolin, Clay, and Ceramic and Refractory Minerals Mining |  | 32.8466 | -83.2156 | OP | 2022 | 115 | Other bulk material equipment | PS-1 SILO/PS-1 BULK TRUCK LOADING | 37.4 | E3LB/HR |  | OP | 2023 | 1 | 30504171 | Industrial Processes - Storage and Transfer | PS-1 SILO/PS-1 BULK TRUCK LOADING |  | OP | 2023 | 8400 | HR | Clay | I | 8377 |  |  |  | PM10 Filterable | CAP |  | 0.07056 | TON | 0.0168 | LB | HR | calculation based on hours of operation | Site-Specific Emission Factor (no Control Efficiency used) |  | 2023GADNR | 2023GADNR
13319 | Wilkinson | 21732811 | 31900034 |  | KaMin - Edgar Plant | 212323 | Kaolin, Clay, and Ceramic and Refractory Minerals Mining |  | 32.8466 | -83.2156 | OP | 2022 | 114 | Other bulk material equipment | 11F SPRAY DRYER PRODUCT RECEIVER | 30 | E3LB/HR |  | OP | 2023 | 1 | 30504170 | Industrial Processes - Storage and Transfer | 11F SPRAY DRYER PRODUCT RECEIVER |  | OP | 2023 | 7484 | HR | Clay | I | 7463 |  |  |  | PM2.5 Primary (Filt + Cond) | CAP |  | 0.011226 | TON | 0.003 | LB | HR | calculation based on hours of operation | Site-Specific Emission Factor (no Control Efficiency used) |  | 2023GADNR | 2023GADNR
13319 | Wilkinson | 21732811 | 31900034 |  | KaMin - Edgar Plant | 212323 | Kaolin, Clay, and Ceramic and Refractory Minerals Mining |  | 32.8466 | -83.2156 | OP | 2022 | 114 | Other bulk material equipment | 11F SPRAY DRYER PRODUCT RECEIVER | 30 | E3LB/HR |  | OP | 2023 | 1 | 30504170 | Industrial Processes - Storage and Transfer | 11F SPRAY DRYER PRODUCT RECEIVER |  | OP | 2023 | 7484 | HR | Clay | I | 7463 |  |  |  | PM2.5 Filterable | CAP |  | 0.011226 | TON | 0.003 | LB | HR | calculation based on hours of operation | Site-Specific Emission Factor (no Control Efficiency used) |  | 2023GADNR | 2023GADNR
13319 | Wilkinson | 21732811 | 31900034 |  | KaMin - Edgar Plant | 212323 | Kaolin, Clay, and Ceramic and Refractory Minerals Mining |  | 32.8466 | -83.2156 | OP | 2022 | 114 | Other bulk material equipment | 11F SPRAY DRYER PRODUCT RECEIVER | 30 | E3LB/HR |  | OP | 2023 | 1 | 30504170 | Industrial Processes - Storage and Transfer | 11F SPRAY DRYER PRODUCT RECEIVER |  | OP | 2023 | 7484 | HR | Clay | I | 7463 |  |  |  | PM10 Primary (Filt + Cond) | CAP |  | 0.014968 | TON | 0.004 | LB | HR | calculation based on hours of operation | Site-Specific Emission Factor (no Control Efficiency used) |  | 2023GADNR | 2023GADNR
13319 | Wilkinson | 21732811 | 31900034 |  | KaMin - Edgar Plant | 212323 | Kaolin, Clay, and Ceramic and Refractory Minerals Mining |  | 32.8466 | -83.2156 | OP | 2022 | 114 | Other bulk material equipment | 11F SPRAY DRYER PRODUCT RECEIVER | 30 | E3LB/HR |  | OP | 2023 | 1 | 30504170 | Industrial Processes - Storage and Transfer | 11F SPRAY DRYER PRODUCT RECEIVER |  | OP | 2023 | 7484 | HR | Clay | I | 7463 |  |  |  | PM10 Filterable | CAP |  | 0.014968 | TON | 0.004 | LB | HR | calculation based on hours of operation | Site-Specific Emission Factor (no Control Efficiency used) |  | 2023GADNR | 2023GADNR
13319 | Wilkinson | 21732811 | 31900034 |  | KaMin - Edgar Plant | 212323 | Kaolin, Clay, and Ceramic and Refractory Minerals Mining |  | 32.8466 | -83.2156 | OP | 2022 | 113 | Grinder | 11F CALCINER PRODUCT PULVERIZER #1 | 2.04 | E3LB/HR |  | OP | 2023 | 1 | 30504150 | Industrial Processes - NEC | 11F CALCINER PRODUCT PULVERIZER #1 |  | OP | 2023 | 8334 | HR | Clay | I | 8311 |  |  |  | PM2.5 Primary (Filt + Cond) | CAP |  | 1.2001 | TON | 0.288 | LB | HR | calculation based on hours of operation | Site-Specific Emission Factor (no Control Efficiency used) |  | 2023GADNR | 2023GADNR
13319 | Wilkinson | 21732811 | 31900034 |  | KaMin - Edgar Plant | 212323 | Kaolin, Clay, and Ceramic and Refractory Minerals Mining |  | 32.8466 | -83.2156 | OP | 2022 | 113 | Grinder | 11F CALCINER PRODUCT PULVERIZER #1 | 2.04 | E3LB/HR |  | OP | 2023 | 1 | 30504150 | Industrial Processes - NEC | 11F CALCINER PRODUCT PULVERIZER #1 |  | OP | 2023 | 8334 | HR | Clay | I | 8311 |  |  |  | PM2.5 Filterable | CAP |  | 1.2001 | TON | 0.288 | LB | HR | calculation based on hours of operation | Site-Specific Emission Factor (no Control Efficiency used) |  | 2023GADNR | 2023GADNR
13319 | Wilkinson | 21732811 | 31900034 |  | KaMin - Edgar Plant | 212323 | Kaolin, Clay, and Ceramic and Refractory Minerals Mining |  | 32.8466 | -83.2156 | OP | 2022 | 113 | Grinder | 11F CALCINER PRODUCT PULVERIZER #1 | 2.04 | E3LB/HR |  | OP | 2023 | 1 | 30504150 | Industrial Processes - NEC | 11F CALCINER PRODUCT PULVERIZER #1 |  | OP | 2023 | 8334 | HR | Clay | I | 8311 |  |  |  | PM10 Primary (Filt + Cond) | CAP |  | 1.6001 | TON | 0.384 | LB | HR | calculation based on hours of operation | Site-Specific Emission Factor (no Control Efficiency used) |  | 2023GADNR | 2023GADNR
13319 | Wilkinson | 21732811 | 31900034 |  | KaMin - Edgar Plant | 212323 | Kaolin, Clay, and Ceramic and Refractory Minerals Mining |  | 32.8466 | -83.2156 | OP | 2022 | 113 | Grinder | 11F CALCINER PRODUCT PULVERIZER #1 | 2.04 | E3LB/HR |  | OP | 2023 | 1 | 30504150 | Industrial Processes - NEC | 11F CALCINER PRODUCT PULVERIZER #1 |  | OP | 2023 | 8334 | HR | Clay | I | 8311 |  |  |  | PM10 Filterable | CAP |  | 1.6001 | TON | 0.384 | LB | HR | calculation based on hours of operation | Site-Specific Emission Factor (no Control Efficiency used) |  | 2023GADNR | 2023GADNR
13319 | Wilkinson | 21732811 | 31900034 |  | KaMin - Edgar Plant | 212323 | Kaolin, Clay, and Ceramic and Refractory Minerals Mining |  | 32.8466 | -83.2156 | OP | 2022 | 112 | Grinder | 11F CALCINER FEED PULVERIZER #1 | 3.4 | E3LB/HR |  | OP | 2023 | 1 | 30504119 | Industrial Processes - NEC | 11F CALCINER FEED PULVERIZER #1 |  | OP | 2023 | 7735 | HR | Clay | I | 7713 |  |  |  | PM2.5 Primary (Filt + Cond) | CAP |  | 1.1069 | TON | 0.2862 | LB | HR | calculation based on hours of operation | Site-Specific Emission Factor (no Control Efficiency used) |  | 2023GADNR | 2023GADNR
13319 | Wilkinson | 21732811 | 31900034 |  | KaMin - Edgar Plant | 212323 | Kaolin, Clay, and Ceramic and Refractory Minerals Mining |  | 32.8466 | -83.2156 | OP | 2022 | 112 | Grinder | 11F CALCINER FEED PULVERIZER #1 | 3.4 | E3LB/HR |  | OP | 2023 | 1 | 30504119 | Industrial Processes - NEC | 11F CALCINER FEED PULVERIZER #1 |  | OP | 2023 | 7735 | HR | Clay | I | 7713 |  |  |  | PM2.5 Filterable | CAP |  | 1.1069 | TON | 0.2862 | LB | HR | calculation based on hours of operation | Site-Specific Emission Factor (no Control Efficiency used) |  | 2023GADNR | 2023GADNR
13319 | Wilkinson | 21732811 | 31900034 |  | KaMin - Edgar Plant | 212323 | Kaolin, Clay, and Ceramic and Refractory Minerals Mining |  | 32.8466 | -83.2156 | OP | 2022 | 112 | Grinder | 11F CALCINER FEED PULVERIZER #1 | 3.4 | E3LB/HR |  | OP | 2023 | 1 | 30504119 | Industrial Processes - NEC | 11F CALCINER FEED PULVERIZER #1 |  | OP | 2023 | 7735 | HR | Clay | I | 7713 |  |  |  | PM10 Primary (Filt + Cond) | CAP |  | 1.4758 | TON | 0.3816 | LB | HR | calculation based on hours of operation | Site-Specific Emission Factor (no Control Efficiency used) |  | 2023GADNR | 2023GADNR
13319 | Wilkinson | 21732811 | 31900034 |  | KaMin - Edgar Plant | 212323 | Kaolin, Clay, and Ceramic and Refractory Minerals Mining |  | 32.8466 | -83.2156 | OP | 2022 | 112 | Grinder | 11F CALCINER FEED PULVERIZER #1 | 3.4 | E3LB/HR |  | OP | 2023 | 1 | 30504119 | Industrial Processes - NEC | 11F CALCINER FEED PULVERIZER #1 |  | OP | 2023 | 7735 | HR | Clay | I | 7713 |  |  |  | PM10 Filterable | CAP |  | 1.4758 | TON | 0.3816 | LB | HR | calculation based on hours of operation | Site-Specific Emission Factor (no Control Efficiency used) |  | 2023GADNR | 2023GADNR
13319 | Wilkinson | 21732811 | 31900034 |  | KaMin - Edgar Plant | 212323 | Kaolin, Clay, and Ceramic and Refractory Minerals Mining |  | 32.8466 | -83.2156 | OP | 2022 | 111 | Other bulk material equipment | 11F CALCINER COOLER COLLECTOR | 21.2 | E3LB/HR |  | OP | 2023 | 1 | 30504170 | Industrial Processes - Storage and Transfer | 11F CALCINER COOLER COLLECTOR |  | OP | 2023 | 8334 | HR | Clay | I | 8311 |  |  |  | PM2.5 Primary (Filt + Cond) | CAP |  | 10.1258 | TON | 2.43 | LB | HR | calculation based on hours of operation | Site-Specific Emission Factor (no Control Efficiency used) |  | 2023GADNR | 2023GADNR
13319 | Wilkinson | 21732811 | 31900034 |  | KaMin - Edgar Plant | 212323 | Kaolin, Clay, and Ceramic and Refractory Minerals Mining |  | 32.8466 | -83.2156 | OP | 2022 | 111 | Other bulk material equipment | 11F CALCINER COOLER COLLECTOR | 21.2 | E3LB/HR |  | OP | 2023 | 1 | 30504170 | Industrial Processes - Storage and Transfer | 11F CALCINER COOLER COLLECTOR |  | OP | 2023 | 8334 | HR | Clay | I | 8311 |  |  |  | PM2.5 Filterable | CAP |  | 10.1258 | TON | 2.43 | LB | HR | calculation based on hours of operation | Site-Specific Emission Factor (no Control Efficiency used) |  | 2023GADNR | 2023GADNR
13319 | Wilkinson | 21732811 | 31900034 |  | KaMin - Edgar Plant | 212323 | Kaolin, Clay, and Ceramic and Refractory Minerals Mining |  | 32.8466 | -83.2156 | OP | 2022 | 111 | Other bulk material equipment | 11F CALCINER COOLER COLLECTOR | 21.2 | E3LB/HR |  | OP | 2023 | 1 | 30504170 | Industrial Processes - Storage and Transfer | 11F CALCINER COOLER COLLECTOR |  | OP | 2023 | 8334 | HR | Clay | I | 8311 |  |  |  | PM10 Primary (Filt + Cond) | CAP |  | 13.5011 | TON | 3.24 | LB | HR | calculation based on hours of operation | Site-Specific Emission Factor (no Control Efficiency used) |  | 2023GADNR | 2023GADNR
13319 | Wilkinson | 21732811 | 31900034 |  | KaMin - Edgar Plant | 212323 | Kaolin, Clay, and Ceramic and Refractory Minerals Mining |  | 32.8466 | -83.2156 | OP | 2022 | 111 | Other bulk material equipment | 11F CALCINER COOLER COLLECTOR | 21.2 | E3LB/HR |  | OP | 2023 | 1 | 30504170 | Industrial Processes - Storage and Transfer | 11F CALCINER COOLER COLLECTOR |  | OP | 2023 | 8334 | HR | Clay | I | 8311 |  |  |  | PM10 Filterable | CAP |  | 13.5011 | TON | 3.24 | LB | HR | calculation based on hours of operation | Site-Specific Emission Factor (no Control Efficiency used) |  | 2023GADNR | 2023GADNR
13319 | Wilkinson | 21732811 | 31900034 |  | KaMin - Edgar Plant | 212323 | Kaolin, Clay, and Ceramic and Refractory Minerals Mining |  | 32.8466 | -83.2156 | OP | 2022 | 110B | Calciner | 11F CALCINER | 27.4 | E3LB/HR |  | OP | 2023 | 2 | 30504140 | Industrial Processes - NEC | 11F CALCINER |  | OP | 2023 | 91350 | TON | Clay | I | 8311 |  |  |  | Sulfur Dioxide | CAP |  | 44.3048 | TON | 0.97 | LB | TON | 0.97 LB of Sulfur Dioxide produced per TON of feed clay consumed | Site-Specific Emission Factor (no Control Efficiency used) |  | 2023GADNR | 2023GADNR
13319 | Wilkinson | 21732811 | 31900034 |  | KaMin - Edgar Plant | 212323 | Kaolin, Clay, and Ceramic and Refractory Minerals Mining |  | 32.8466 | -83.2156 | OP | 2022 | 110B | Calciner | 11F CALCINER | 27.4 | E3LB/HR |  | OP | 2023 | 1 | 30504140 | Industrial Processes - NEC | 11F CALCINER |  | OP | 2023 | 8334 | HR | Clay | I | 8311 |  |  |  | PM2.5 Primary (Filt + Cond) | CAP |  | 0.80006 | TON | 0.192 | LB | HR | calculation based on hours of operation | Site-Specific Emission Factor (no Control Efficiency used) |  | 2023GADNR | 2023GADNR
13319 | Wilkinson | 21732811 | 31900034 |  | KaMin - Edgar Plant | 212323 | Kaolin, Clay, and Ceramic and Refractory Minerals Mining |  | 32.8466 | -83.2156 | OP | 2022 | 110B | Calciner | 11F CALCINER | 27.4 | E3LB/HR |  | OP | 2023 | 1 | 30504140 | Industrial Processes - NEC | 11F CALCINER |  | OP | 2023 | 8334 | HR | Clay | I | 8311 |  |  |  | PM2.5 Filterable | CAP |  | 0.80006 | TON | 0.192 | LB | HR | calculation based on hours of operation | Site-Specific Emission Factor (no Control Efficiency used) |  | 2023GADNR | 2023GADNR
13319 | Wilkinson | 21732811 | 31900034 |  | KaMin - Edgar Plant | 212323 | Kaolin, Clay, and Ceramic and Refractory Minerals Mining |  | 32.8466 | -83.2156 | OP | 2022 | 110B | Calciner | 11F CALCINER | 27.4 | E3LB/HR |  | OP | 2023 | 1 | 30504140 | Industrial Processes - NEC | 11F CALCINER |  | OP | 2023 | 8334 | HR | Clay | I | 8311 |  |  |  | PM10 Primary (Filt + Cond) | CAP |  | 1.0668 | TON | 0.256 | LB | HR | calculation based on hours of operation | Site-Specific Emission Factor (no Control Efficiency used) |  | 2023GADNR | 2023GADNR
13319 | Wilkinson | 21732811 | 31900034 |  | KaMin - Edgar Plant | 212323 | Kaolin, Clay, and Ceramic and Refractory Minerals Mining |  | 32.8466 | -83.2156 | OP | 2022 | 110B | Calciner | 11F CALCINER | 27.4 | E3LB/HR |  | OP | 2023 | 1 | 30504140 | Industrial Processes - NEC | 11F CALCINER |  | OP | 2023 | 8334 | HR | Clay | I | 8311 |  |  |  | PM10 Filterable | CAP |  | 1.0668 | TON | 0.256 | LB | HR | calculation based on hours of operation | Site-Specific Emission Factor (no Control Efficiency used) |  | 2023GADNR | 2023GADNR
13319 | Wilkinson | 21732811 | 31900034 |  | KaMin - Edgar Plant | 212323 | Kaolin, Clay, and Ceramic and Refractory Minerals Mining |  | 32.8466 | -83.2156 | OP | 2022 | 110A | Calciner | 11F CALCINER | 48.6 | E6BTU/HR |  | OP | 2023 | 1 | 30590003 | Industrial Processes - NEC | 11F CALCINER - NATURAL GAS |  | OP | 2023 | 565.451 | E6FT3S | Natural Gas | I | 8311 |  |  |  | Volatile Organic Compounds | CAP |  | 1.555 | TON | 5.5 | LB | E6FT3S | based on AP-42 factors, using E6FT3 as basis for natural gas consumption | Other Emission Factor (no Control Efficiency used) |  | 2023GADNR | 2023GADNR
13319 | Wilkinson | 21732811 | 31900034 |  | KaMin - Edgar Plant | 212323 | Kaolin, Clay, and Ceramic and Refractory Minerals Mining |  | 32.8466 | -83.2156 | OP | 2022 | 110A | Calciner | 11F CALCINER | 48.6 | E6BTU/HR |  | OP | 2023 | 1 | 30590003 | Industrial Processes - NEC | 11F CALCINER - NATURAL GAS |  | OP | 2023 | 565.451 | E6FT3S | Natural Gas | I | 8311 |  |  |  | Sulfur Dioxide | CAP |  | 0.16964 | TON | 0.6 | LB | E6FT3S | based on AP-42 factors, using E6FT3 as basis for natural gas consumption | Other Emission Factor (no Control Efficiency used) |  | 2023GADNR | 2023GADNR
13319 | Wilkinson | 21732811 | 31900034 |  | KaMin - Edgar Plant | 212323 | Kaolin, Clay, and Ceramic and Refractory Minerals Mining |  | 32.8466 | -83.2156 | OP | 2022 | 110A | Calciner | 11F CALCINER | 48.6 | E6BTU/HR |  | OP | 2023 | 1 | 30590003 | Industrial Processes - NEC | 11F CALCINER - NATURAL GAS |  | OP | 2023 | 565.451 | E6FT3S | Natural Gas | I | 8311 |  |  |  | PM2.5 Primary (Filt + Cond) | CAP |  | 2.1487 | TON | 7.6 | LB | E6FT3S | based on AP-42 factors, using E6FT3 as basis for natural gas consumption | Other Emission Factor (no Control Efficiency used) |  | 2023GADNR | 2023GADNR
13319 | Wilkinson | 21732811 | 31900034 |  | KaMin - Edgar Plant | 212323 | Kaolin, Clay, and Ceramic and Refractory Minerals Mining |  | 32.8466 | -83.2156 | OP | 2022 | 110A | Calciner | 11F CALCINER | 48.6 | E6BTU/HR |  | OP | 2023 | 1 | 30590003 | Industrial Processes - NEC | 11F CALCINER - NATURAL GAS |  | OP | 2023 | 565.451 | E6FT3S | Natural Gas | I | 8311 |  |  |  | PM2.5 Filterable | CAP |  | 0.53718 | TON | 1.9 | LB | E6FT3S | based on AP-42 factors, using E6FT3 as basis for natural gas consumption | Other Emission Factor (no Control Efficiency used) |  | 2023GADNR | 2023GADNR
13319 | Wilkinson | 21732811 | 31900034 |  | KaMin - Edgar Plant | 212323 | Kaolin, Clay, and Ceramic and Refractory Minerals Mining |  | 32.8466 | -83.2156 | OP | 2022 | 110A | Calciner | 11F CALCINER | 48.6 | E6BTU/HR |  | OP | 2023 | 1 | 30590003 | Industrial Processes - NEC | 11F CALCINER - NATURAL GAS |  | OP | 2023 | 565.451 | E6FT3S | Natural Gas | I | 8311 |  |  |  | PM10 Primary (Filt + Cond) | CAP |  | 2.1487 | TON | 7.6 | LB | E6FT3S | based on AP-42 factors, using E6FT3 as basis for natural gas consumption | Other Emission Factor (no Control Efficiency used) |  | 2023GADNR | 2023GADNR
13319 | Wilkinson | 21732811 | 31900034 |  | KaMin - Edgar Plant | 212323 | Kaolin, Clay, and Ceramic and Refractory Minerals Mining |  | 32.8466 | -83.2156 | OP | 2022 | 110A | Calciner | 11F CALCINER | 48.6 | E6BTU/HR |  | OP | 2023 | 1 | 30590003 | Industrial Processes - NEC | 11F CALCINER - NATURAL GAS |  | OP | 2023 | 565.451 | E6FT3S | Natural Gas | I | 8311 |  |  |  | PM10 Filterable | CAP |  | 0.53718 | TON | 1.9 | LB | E6FT3S | based on AP-42 factors, using E6FT3 as basis for natural gas consumption | Other Emission Factor (no Control Efficiency used) |  | 2023GADNR | 2023GADNR
13319 | Wilkinson | 21732811 | 31900034 |  | KaMin - Edgar Plant | 212323 | Kaolin, Clay, and Ceramic and Refractory Minerals Mining |  | 32.8466 | -83.2156 | OP | 2022 | 110A | Calciner | 11F CALCINER | 48.6 | E6BTU/HR |  | OP | 2023 | 1 | 30590003 | Industrial Processes - NEC | 11F CALCINER - NATURAL GAS |  | OP | 2023 | 565.451 | E6FT3S | Natural Gas | I | 8311 |  |  |  | Nitrogen Oxides | CAP |  | 39.5815 | TON | 140 | LB | E6FT3S | based on AP-42 factors, using E6FT3 as basis for natural gas consumption | Other Emission Factor (no Control Efficiency used) |  | 2023GADNR | 2023GADNR
13319 | Wilkinson | 21732811 | 31900034 |  | KaMin - Edgar Plant | 212323 | Kaolin, Clay, and Ceramic and Refractory Minerals Mining |  | 32.8466 | -83.2156 | OP | 2022 | 110A | Calciner | 11F CALCINER | 48.6 | E6BTU/HR |  | OP | 2023 | 1 | 30590003 | Industrial Processes - NEC | 11F CALCINER - NATURAL GAS |  | OP | 2023 | 565.451 | E6FT3S | Natural Gas | I | 8311 |  |  |  | Carbon Monoxide | CAP |  | 23.7489 | TON | 84 | LB | E6FT3S | based on AP-42 factors, using E6FT3 as basis for natural gas consumption | Other Emission Factor (no Control Efficiency used) |  | 2023GADNR | 2023GADNR
13319 | Wilkinson | 21732811 | 31900034 |  | KaMin - Edgar Plant | 212323 | Kaolin, Clay, and Ceramic and Refractory Minerals Mining |  | 32.8466 | -83.2156 | OP | 2022 | 101 | Other bulk material equipment | EP4 FULLER KINYON RECEIVER | 34 | E3LB/HR |  | OP | 2023 | 1 | 30504170 | Industrial Processes - Storage and Transfer | EP4 FULLER KINYON RECEIVER |  | OP | 2023 | 8400 | HR | Clay | I | 8377 |  |  |  | PM2.5 Filterable | CAP |  | 0.0126 | TON | 0.003 | LB | HR | calculation based on hours of operation | Site-Specific Emission Factor (no Control Efficiency used) |  | 2023GADNR | 2023GADNR
13319 | Wilkinson | 21732811 | 31900034 |  | KaMin - Edgar Plant | 212323 | Kaolin, Clay, and Ceramic and Refractory Minerals Mining |  | 32.8466 | -83.2156 | OP | 2022 | 101 | Other bulk material equipment | EP4 FULLER KINYON RECEIVER | 34 | E3LB/HR |  | OP | 2023 | 1 | 30504170 | Industrial Processes - Storage and Transfer | EP4 FULLER KINYON RECEIVER |  | OP | 2023 | 8400 | HR | Clay | I | 8377 |  |  |  | PM10 Primary (Filt + Cond) | CAP |  | 0.0168 | TON | 0.004 | LB | HR | calculation based on hours of operation | Site-Specific Emission Factor (no Control Efficiency used) |  | 2023GADNR | 2023GADNR
13319 | Wilkinson | 21732811 | 31900034 |  | KaMin - Edgar Plant | 212323 | Kaolin, Clay, and Ceramic and Refractory Minerals Mining |  | 32.8466 | -83.2156 | OP | 2022 | 101 | Other bulk material equipment | EP4 FULLER KINYON RECEIVER | 34 | E3LB/HR |  | OP | 2023 | 1 | 30504170 | Industrial Processes - Storage and Transfer | EP4 FULLER KINYON RECEIVER |  | OP | 2023 | 8400 | HR | Clay | I | 8377 |  |  |  | PM10 Filterable | CAP |  | 0.0168 | TON | 0.004 | LB | HR | calculation based on hours of operation | Site-Specific Emission Factor (no Control Efficiency used) |  | 2023GADNR | 2023GADNR
13319 | Wilkinson | 21732811 | 31900034 |  | KaMin - Edgar Plant | 212323 | Kaolin, Clay, and Ceramic and Refractory Minerals Mining |  | 32.8466 | -83.2156 | OP | 2022 | 101 | Other bulk material equipment | EP4 FULLER KINYON RECEIVER | 34 | E3LB/HR |  | OP | 2023 | 1 | 30504170 | Industrial Processes - Storage and Transfer | EP4 FULLER KINYON RECEIVER |  | OP | 2023 | 8400 | HR | Clay | I | 8377 |  |  |  | PM2.5 Primary (Filt + Cond) | CAP |  | 0.0126 | TON | 0.003 | LB | HR | calculation based on hours of operation | Site-Specific Emission Factor (no Control Efficiency used) |  | 2023GADNR | 2023GADNR
13319 | Wilkinson | 21732811 | 31900034 |  | KaMin - Edgar Plant | 212323 | Kaolin, Clay, and Ceramic and Refractory Minerals Mining |  | 32.8466 | -83.2156 | OP | 2022 | 100 | Silo | EP4 SILO | 34 | E3LB/HR |  | OP | 2023 | 1 | 30504171 | Industrial Processes - Storage and Transfer | EP4 SILO |  | OP | 2023 | 8400 | HR | Clay | I | 8377 |  |  |  | PM2.5 Primary (Filt + Cond) | CAP |  | 0.1134 | TON | 0.027 | LB | HR | calculation based on hours of operation | Site-Specific Emission Factor (no Control Efficiency used) |  | 2023GADNR | 2023GADNR
13319 | Wilkinson | 21732811 | 31900034 |  | KaMin - Edgar Plant | 212323 | Kaolin, Clay, and Ceramic and Refractory Minerals Mining |  | 32.8466 | -83.2156 | OP | 2022 | 100 | Silo | EP4 SILO | 34 | E3LB/HR |  | OP | 2023 | 1 | 30504171 | Industrial Processes - Storage and Transfer | EP4 SILO |  | OP | 2023 | 8400 | HR | Clay | I | 8377 |  |  |  | PM2.5 Filterable | CAP |  | 0.1134 | TON | 0.027 | LB | HR | calculation based on hours of operation | Site-Specific Emission Factor (no Control Efficiency used) |  | 2023GADNR | 2023GADNR
13319 | Wilkinson | 21732811 | 31900034 |  | KaMin - Edgar Plant | 212323 | Kaolin, Clay, and Ceramic and Refractory Minerals Mining |  | 32.8466 | -83.2156 | OP | 2022 | 100 | Silo | EP4 SILO | 34 | E3LB/HR |  | OP | 2023 | 1 | 30504171 | Industrial Processes - Storage and Transfer | EP4 SILO |  | OP | 2023 | 8400 | HR | Clay | I | 8377 |  |  |  | PM10 Primary (Filt + Cond) | CAP |  | 0.1512 | TON | 0.036 | LB | HR | calculation based on hours of operation | Site-Specific Emission Factor (no Control Efficiency used) |  | 2023GADNR | 2023GADNR
13319 | Wilkinson | 21732811 | 31900034 |  | KaMin - Edgar Plant | 212323 | Kaolin, Clay, and Ceramic and Refractory Minerals Mining |  | 32.8466 | -83.2156 | OP | 2022 | 100 | Silo | EP4 SILO | 34 | E3LB/HR |  | OP | 2023 | 1 | 30504171 | Industrial Processes - Storage and Transfer | EP4 SILO |  | OP | 2023 | 8400 | HR | Clay | I | 8377 |  |  |  | PM10 Filterable | CAP |  | 0.1512 | TON | 0.036 | LB | HR | calculation based on hours of operation | Site-Specific Emission Factor (no Control Efficiency used) |  | 2023GADNR | 2023GADNR
13021 | Bibb | 21740611 | 2100209 |  | Nichiha USA, Inc. Macon Cement Fiberboard Plant | 327999 | All Other Miscellaneous Nonmetallic Mineral Product Manufacturing |  | 32.6917 | -83.677 | OP | 2021 | UB | Other process equipment | Unload Robot |  |  |  | OP |  | UB | 30510498 | Industrial Processes - Storage and Transfer |  |  | OP |  | 5808 | HR | Material | E | 5807 |  |  |  | PM10 Filterable | CAP |  | 4.7294 | TON |  |  |  |  | Material Balance |  | 2023GADNR | 2023GADNR
13021 | Bibb | 21740611 | 2100209 |  | Nichiha USA, Inc. Macon Cement Fiberboard Plant | 327999 | All Other Miscellaneous Nonmetallic Mineral Product Manufacturing |  | 32.6917 | -83.677 | OP | 2021 | UB | Other process equipment | Unload Robot |  |  |  | OP |  | UB | 30510498 | Industrial Processes - Storage and Transfer |  |  | OP |  | 5808 | HR | Material | E | 5807 |  |  |  | PM10 Primary (Filt + Cond) | CAP |  | 4.7294 | TON |  |  |  |  | Material Balance |  | 2023GADNR | 2023GADNR
13021 | Bibb | 21740611 | 2100209 |  | Nichiha USA, Inc. Macon Cement Fiberboard Plant | 327999 | All Other Miscellaneous Nonmetallic Mineral Product Manufacturing |  | 32.6917 | -83.677 | OP | 2021 | UB | Other process equipment | Unload Robot |  |  |  | OP |  | UB | 30510498 | Industrial Processes - Storage and Transfer |  |  | OP |  | 5808 | HR | Material | E | 5807 |  |  |  | PM2.5 Filterable | CAP |  | 4.7294 | TON |  |  |  |  | Material Balance |  | 2023GADNR | 2023GADNR
13021 | Bibb | 21740611 | 2100209 |  | Nichiha USA, Inc. Macon Cement Fiberboard Plant | 327999 | All Other Miscellaneous Nonmetallic Mineral Product Manufacturing |  | 32.6917 | -83.677 | OP | 2021 | UB | Other process equipment | Unload Robot |  |  |  | OP |  | UB | 30510498 | Industrial Processes - Storage and Transfer |  |  | OP |  | 5808 | HR | Material | E | 5807 |  |  |  | PM2.5 Primary (Filt + Cond) | CAP |  | 4.7294 | TON |  |  |  |  | Material Balance |  | 2023GADNR | 2023GADNR
13021 | Bibb | 21740611 | 2100209 |  | Nichiha USA, Inc. Macon Cement Fiberboard Plant | 327999 | All Other Miscellaneous Nonmetallic Mineral Product Manufacturing |  | 32.6917 | -83.677 | OP | 2021 | SSSC | Other process equipment | Shortside Tenoner |  |  |  | OP |  | SSSC | 30599999 | Industrial Processes - NEC |  |  | OP |  | 5808 | HR | Material | E | 5807 |  |  |  | PM10 Filterable | CAP |  | 2.6385 | TON |  |  |  |  | Material Balance |  | 2023GADNR | 2023GADNR
13021 | Bibb | 21740611 | 2100209 |  | Nichiha USA, Inc. Macon Cement Fiberboard Plant | 327999 | All Other Miscellaneous Nonmetallic Mineral Product Manufacturing |  | 32.6917 | -83.677 | OP | 2021 | SSSC | Other process equipment | Shortside Tenoner |  |  |  | OP |  | SSSC | 30599999 | Industrial Processes - NEC |  |  | OP |  | 5808 | HR | Material | E | 5807 |  |  |  | PM10 Primary (Filt + Cond) | CAP |  | 2.6385 | TON |  |  |  |  | Material Balance |  | 2023GADNR | 2023GADNR
13021 | Bibb | 21740611 | 2100209 |  | Nichiha USA, Inc. Macon Cement Fiberboard Plant | 327999 | All Other Miscellaneous Nonmetallic Mineral Product Manufacturing |  | 32.6917 | -83.677 | OP | 2021 | SSSC | Other process equipment | Shortside Tenoner |  |  |  | OP |  | SSSC | 30599999 | Industrial Processes - NEC |  |  | OP |  | 5808 | HR | Material | E | 5807 |  |  |  | PM2.5 Filterable | CAP |  | 2.6385 | TON |  |  |  |  | Material Balance |  | 2023GADNR | 2023GADNR
13021 | Bibb | 21740611 | 2100209 |  | Nichiha USA, Inc. Macon Cement Fiberboard Plant | 327999 | All Other Miscellaneous Nonmetallic Mineral Product Manufacturing |  | 32.6917 | -83.677 | OP | 2021 | SSSC | Other process equipment | Shortside Tenoner |  |  |  | OP |  | SSSC | 30599999 | Industrial Processes - NEC |  |  | OP |  | 5808 | HR | Material | E | 5807 |  |  |  | PM2.5 Primary (Filt + Cond) | CAP |  | 2.6385 | TON |  |  |  |  | Material Balance |  | 2023GADNR | 2023GADNR
13021 | Bibb | 21740611 | 2100209 |  | Nichiha USA, Inc. Macon Cement Fiberboard Plant | 327999 | All Other Miscellaneous Nonmetallic Mineral Product Manufacturing |  | 32.6917 | -83.677 | OP | 2021 | SPX | Spray Booth or Coating Line |  |  |  | Paint/Ink Usage for Emission Units 1SP, 2SP, 4SP, 5SP, 6SP, 7SP, 8SP, 9SP, 10SP, 11SP, UP1, UP2, 417RC, BSPC, FCVP, SPP2, TCR1, and TCR2. | OP |  | SPX | 40200201 | Solvent - Industrial Surface Coating & Solvent Use |  |  | OP |  | 4150 | HR | Paint | E | 4149 |  |  |  | Volatile Organic Compounds | CAP |  | 118.83 | TON |  |  |  |  | Material Balance |  | 2023GADNR | 2023GADNR
13021 | Bibb | 21740611 | 2100209 |  | Nichiha USA, Inc. Macon Cement Fiberboard Plant | 327999 | All Other Miscellaneous Nonmetallic Mineral Product Manufacturing |  | 32.6917 | -83.677 | OP | 2021 | SFH | Weigh Hopper | Sludge Flake Hopper |  |  |  | OP |  | SFH | 30501115 | Industrial Processes - Storage and Transfer |  |  | OP |  | 5808 | HR | Material | E | 5807 |  |  |  | PM10 Filterable | CAP |  | 0.24145 | TON |  |  |  |  | Material Balance |  | 2023GADNR | 2023GADNR
13021 | Bibb | 21740611 | 2100209 |  | Nichiha USA, Inc. Macon Cement Fiberboard Plant | 327999 | All Other Miscellaneous Nonmetallic Mineral Product Manufacturing |  | 32.6917 | -83.677 | OP | 2021 | SFH | Weigh Hopper | Sludge Flake Hopper |  |  |  | OP |  | SFH | 30501115 | Industrial Processes - Storage and Transfer |  |  | OP |  | 5808 | HR | Material | E | 5807 |  |  |  | PM10 Primary (Filt + Cond) | CAP |  | 0.24145 | TON |  |  |  |  | Material Balance |  | 2023GADNR | 2023GADNR
13021 | Bibb | 21740611 | 2100209 |  | Nichiha USA, Inc. Macon Cement Fiberboard Plant | 327999 | All Other Miscellaneous Nonmetallic Mineral Product Manufacturing |  | 32.6917 | -83.677 | OP | 2021 | SFH | Weigh Hopper | Sludge Flake Hopper |  |  |  | OP |  | SFH | 30501115 | Industrial Processes - Storage and Transfer |  |  | OP |  | 5808 | HR | Material | E | 5807 |  |  |  | PM2.5 Filterable | CAP |  | 0.24145 | TON |  |  |  |  | Material Balance |  | 2023GADNR | 2023GADNR
13021 | Bibb | 21740611 | 2100209 |  | Nichiha USA, Inc. Macon Cement Fiberboard Plant | 327999 | All Other Miscellaneous Nonmetallic Mineral Product Manufacturing |  | 32.6917 | -83.677 | OP | 2021 | SFH | Weigh Hopper | Sludge Flake Hopper |  |  |  | OP |  | SFH | 30501115 | Industrial Processes - Storage and Transfer |  |  | OP |  | 5808 | HR | Material | E | 5807 |  |  |  | PM2.5 Primary (Filt + Cond) | CAP |  | 0.24145 | TON |  |  |  |  | Material Balance |  | 2023GADNR | 2023GADNR
13021 | Bibb | 21740611 | 2100209 |  | Nichiha USA, Inc. Macon Cement Fiberboard Plant | 327999 | All Other Miscellaneous Nonmetallic Mineral Product Manufacturing |  | 32.6917 | -83.677 | OP | 2021 | SFBC | Conveyor | Sludge Flake BC Conveyor |  |  |  | OP |  | SFBC | 30510198 | Industrial Processes - Storage and Transfer |  |  | OP |  | 5808 | HR | Material | E | 5807 |  |  |  | PM10 Filterable | CAP |  | 0.24145 | TON |  |  |  |  | Material Balance |  | 2023GADNR | 2023GADNR
13021 | Bibb | 21740611 | 2100209 |  | Nichiha USA, Inc. Macon Cement Fiberboard Plant | 327999 | All Other Miscellaneous Nonmetallic Mineral Product Manufacturing |  | 32.6917 | -83.677 | OP | 2021 | SFBC | Conveyor | Sludge Flake BC Conveyor |  |  |  | OP |  | SFBC | 30510198 | Industrial Processes - Storage and Transfer |  |  | OP |  | 5808 | HR | Material | E | 5807 |  |  |  | PM10 Primary (Filt + Cond) | CAP |  | 0.24145 | TON |  |  |  |  | Material Balance |  | 2023GADNR | 2023GADNR
13021 | Bibb | 21740611 | 2100209 |  | Nichiha USA, Inc. Macon Cement Fiberboard Plant | 327999 | All Other Miscellaneous Nonmetallic Mineral Product Manufacturing |  | 32.6917 | -83.677 | OP | 2021 | SFBC | Conveyor | Sludge Flake BC Conveyor |  |  |  | OP |  | SFBC | 30510198 | Industrial Processes - Storage and Transfer |  |  | OP |  | 5808 | HR | Material | E | 5807 |  |  |  | PM2.5 Filterable | CAP |  | 0.24145 | TON |  |  |  |  | Material Balance |  | 2023GADNR | 2023GADNR
13021 | Bibb | 21740611 | 2100209 |  | Nichiha USA, Inc. Macon Cement Fiberboard Plant | 327999 | All Other Miscellaneous Nonmetallic Mineral Product Manufacturing |  | 32.6917 | -83.677 | OP | 2021 | SFBC | Conveyor | Sludge Flake BC Conveyor |  |  |  | OP |  | SFBC | 30510198 | Industrial Processes - Storage and Transfer |  |  | OP |  | 5808 | HR | Material | E | 5807 |  |  |  | PM2.5 Primary (Filt + Cond) | CAP |  | 0.24145 | TON |  |  |  |  | Material Balance |  | 2023GADNR | 2023GADNR
13021 | Bibb | 21740611 | 2100209 |  | Nichiha USA, Inc. Macon Cement Fiberboard Plant | 327999 | All Other Miscellaneous Nonmetallic Mineral Product Manufacturing |  | 32.6917 | -83.677 | OP | 2021 | SB4 | Spray Booth or Coating Line | Paint Spray Booth No. 4 |  |  |  | OP |  | SB4 | 40200201 | Solvent - Industrial Surface Coating & Solvent Use |  |  | OP |  | 2631 | HR | Paint | E | 2631 |  |  |  | Volatile Organic Compounds | CAP |  | 5.0555 | TON |  |  |  |  | Material Balance |  | 2023GADNR | 2023GADNR
13021 | Bibb | 21740611 | 2100209 |  | Nichiha USA, Inc. Macon Cement Fiberboard Plant | 327999 | All Other Miscellaneous Nonmetallic Mineral Product Manufacturing |  | 32.6917 | -83.677 | OP | 2021 | SB3 | Spray Booth or Coating Line | Paint Spray Booth No. 3 |  |  |  | OP |  | SB3 | 40200201 | Solvent - Industrial Surface Coating & Solvent Use |  |  | OP |  | 2631 | HR | Paint | E | 2631 |  |  |  | Volatile Organic Compounds | CAP |  | 5.0555 | TON |  |  |  |  | Material Balance |  | 2023GADNR | 2023GADNR
13021 | Bibb | 21740611 | 2100209 |  | Nichiha USA, Inc. Macon Cement Fiberboard Plant | 327999 | All Other Miscellaneous Nonmetallic Mineral Product Manufacturing |  | 32.6917 | -83.677 | OP | 2021 | SB2 | Spray Booth or Coating Line | Paint Spray Booth No. 2 |  |  |  | OP |  | SB2 | 40200201 | Solvent - Industrial Surface Coating & Solvent Use |  |  | OP |  | 2631 | HR | Paint | E | 2631 |  |  |  | Volatile Organic Compounds | CAP |  | 5.0555 | TON |  |  |  |  | Material Balance |  | 2023GADNR | 2023GADNR
13021 | Bibb | 21740611 | 2100209 |  | Nichiha USA, Inc. Macon Cement Fiberboard Plant | 327999 | All Other Miscellaneous Nonmetallic Mineral Product Manufacturing |  | 32.6917 | -83.677 | OP | 2021 | SB1 | Spray Booth or Coating Line | Paint Spray Booth No. 1 |  |  |  | OP |  | SB1 | 40200201 | Solvent - Industrial Surface Coating & Solvent Use |  |  | OP |  | 2631 | HR | Paint | E | 2631 |  |  |  | Volatile Organic Compounds | CAP |  | 5.0555 | TON |  |  |  |  | Material Balance |  | 2023GADNR | 2023GADNR
13021 | Bibb | 21740611 | 2100209 |  | Nichiha USA, Inc. Macon Cement Fiberboard Plant | 327999 | All Other Miscellaneous Nonmetallic Mineral Product Manufacturing |  | 32.6917 | -83.677 | OP | 2021 | S241 | Silo | Reject Silo |  |  |  | OP |  | S241 | 30510298 | Industrial Processes - Storage and Transfer |  |  | OP |  | 5808 | HR | Material | E | 5807 |  |  |  | PM10 Filterable | CAP |  | 0.052272 | TON |  |  |  |  | Material Balance |  | 2023GADNR | 2023GADNR
13021 | Bibb | 21740611 | 2100209 |  | Nichiha USA, Inc. Macon Cement Fiberboard Plant | 327999 | All Other Miscellaneous Nonmetallic Mineral Product Manufacturing |  | 32.6917 | -83.677 | OP | 2021 | S241 | Silo | Reject Silo |  |  |  | OP |  | S241 | 30510298 | Industrial Processes - Storage and Transfer |  |  | OP |  | 5808 | HR | Material | E | 5807 |  |  |  | PM10 Primary (Filt + Cond) | CAP |  | 0.052272 | TON |  |  |  |  | Material Balance |  | 2023GADNR | 2023GADNR
13021 | Bibb | 21740611 | 2100209 |  | Nichiha USA, Inc. Macon Cement Fiberboard Plant | 327999 | All Other Miscellaneous Nonmetallic Mineral Product Manufacturing |  | 32.6917 | -83.677 | OP | 2021 | S241 | Silo | Reject Silo |  |  |  | OP |  | S241 | 30510298 | Industrial Processes - Storage and Transfer |  |  | OP |  | 5808 | HR | Material | E | 5807 |  |  |  | PM2.5 Filterable | CAP |  | 0.052272 | TON |  |  |  |  | Material Balance |  | 2023GADNR | 2023GADNR
13021 | Bibb | 21740611 | 2100209 |  | Nichiha USA, Inc. Macon Cement Fiberboard Plant | 327999 | All Other Miscellaneous Nonmetallic Mineral Product Manufacturing |  | 32.6917 | -83.677 | OP | 2021 | S241 | Silo | Reject Silo |  |  |  | OP |  | S241 | 30510298 | Industrial Processes - Storage and Transfer |  |  | OP |  | 5808 | HR | Material | E | 5807 |  |  |  | PM2.5 Primary (Filt + Cond) | CAP |  | 0.052272 | TON |  |  |  |  | Material Balance |  | 2023GADNR | 2023GADNR
13021 | Bibb | 21740611 | 2100209 |  | Nichiha USA, Inc. Macon Cement Fiberboard Plant | 327999 | All Other Miscellaneous Nonmetallic Mineral Product Manufacturing |  | 32.6917 | -83.677 | OP | 2021 | S231 | Silo | Mica Silo |  |  |  | OP |  | S231 | 30510298 | Industrial Processes - Storage and Transfer |  |  | OP |  | 5808 | HR | Material | E | 5807 |  |  |  | PM10 Filterable | CAP |  | 0.115 | TON |  |  |  |  | Material Balance |  | 2023GADNR | 2023GADNR
13021 | Bibb | 21740611 | 2100209 |  | Nichiha USA, Inc. Macon Cement Fiberboard Plant | 327999 | All Other Miscellaneous Nonmetallic Mineral Product Manufacturing |  | 32.6917 | -83.677 | OP | 2021 | S231 | Silo | Mica Silo |  |  |  | OP |  | S231 | 30510298 | Industrial Processes - Storage and Transfer |  |  | OP |  | 5808 | HR | Material | E | 5807 |  |  |  | PM10 Primary (Filt + Cond) | CAP |  | 0.115 | TON |  |  |  |  | Material Balance |  | 2023GADNR | 2023GADNR
13021 | Bibb | 21740611 | 2100209 |  | Nichiha USA, Inc. Macon Cement Fiberboard Plant | 327999 | All Other Miscellaneous Nonmetallic Mineral Product Manufacturing |  | 32.6917 | -83.677 | OP | 2021 | S231 | Silo | Mica Silo |  |  |  | OP |  | S231 | 30510298 | Industrial Processes - Storage and Transfer |  |  | OP |  | 5808 | HR | Material | E | 5807 |  |  |  | PM2.5 Filterable | CAP |  | 0.115 | TON |  |  |  |  | Material Balance |  | 2023GADNR | 2023GADNR
13021 | Bibb | 21740611 | 2100209 |  | Nichiha USA, Inc. Macon Cement Fiberboard Plant | 327999 | All Other Miscellaneous Nonmetallic Mineral Product Manufacturing |  | 32.6917 | -83.677 | OP | 2021 | S231 | Silo | Mica Silo |  |  |  | OP |  | S231 | 30510298 | Industrial Processes - Storage and Transfer |  |  | OP |  | 5808 | HR | Material | E | 5807 |  |  |  | PM2.5 Primary (Filt + Cond) | CAP |  | 0.115 | TON |  |  |  |  | Material Balance |  | 2023GADNR | 2023GADNR
13021 | Bibb | 21740611 | 2100209 |  | Nichiha USA, Inc. Macon Cement Fiberboard Plant | 327999 | All Other Miscellaneous Nonmetallic Mineral Product Manufacturing |  | 32.6917 | -83.677 | OP | 2021 | S221 | Silo | Silica Silo |  |  |  | OP |  | S221 | 30510298 | Industrial Processes - Storage and Transfer |  |  | OP |  | 5808 | HR | Material | E | 5807 |  |  |  | PM10 Filterable | CAP |  | 0.115 | TON |  |  |  |  | Material Balance |  | 2023GADNR | 2023GADNR
13021 | Bibb | 21740611 | 2100209 |  | Nichiha USA, Inc. Macon Cement Fiberboard Plant | 327999 | All Other Miscellaneous Nonmetallic Mineral Product Manufacturing |  | 32.6917 | -83.677 | OP | 2021 | S221 | Silo | Silica Silo |  |  |  | OP |  | S221 | 30510298 | Industrial Processes - Storage and Transfer |  |  | OP |  | 5808 | HR | Material | E | 5807 |  |  |  | PM10 Primary (Filt + Cond) | CAP |  | 0.115 | TON |  |  |  |  | Material Balance |  | 2023GADNR | 2023GADNR
13021 | Bibb | 21740611 | 2100209 |  | Nichiha USA, Inc. Macon Cement Fiberboard Plant | 327999 | All Other Miscellaneous Nonmetallic Mineral Product Manufacturing |  | 32.6917 | -83.677 | OP | 2021 | S221 | Silo | Silica Silo |  |  |  | OP |  | S221 | 30510298 | Industrial Processes - Storage and Transfer |  |  | OP |  | 5808 | HR | Material | E | 5807 |  |  |  | PM2.5 Filterable | CAP |  | 0.115 | TON |  |  |  |  | Material Balance |  | 2023GADNR | 2023GADNR
13021 | Bibb | 21740611 | 2100209 |  | Nichiha USA, Inc. Macon Cement Fiberboard Plant | 327999 | All Other Miscellaneous Nonmetallic Mineral Product Manufacturing |  | 32.6917 | -83.677 | OP | 2021 | S221 | Silo | Silica Silo |  |  |  | OP |  | S221 | 30510298 | Industrial Processes - Storage and Transfer |  |  | OP |  | 5808 | HR | Material | E | 5807 |  |  |  | PM2.5 Primary (Filt + Cond) | CAP |  | 0.115 | TON |  |  |  |  | Material Balance |  | 2023GADNR | 2023GADNR
13021 | Bibb | 21740611 | 2100209 |  | Nichiha USA, Inc. Macon Cement Fiberboard Plant | 327999 | All Other Miscellaneous Nonmetallic Mineral Product Manufacturing |  | 32.6917 | -83.677 | OP | 2021 | S211 | Silo | Cement Silo |  |  |  | OP |  | S211 | 30510298 | Industrial Processes - Storage and Transfer |  |  | OP |  | 5808 | HR | Cement | E | 5807 |  |  |  | PM10 Filterable | CAP |  | 0.064718 | TON |  |  |  |  | Material Balance |  | 2023GADNR | 2023GADNR
13021 | Bibb | 21740611 | 2100209 |  | Nichiha USA, Inc. Macon Cement Fiberboard Plant | 327999 | All Other Miscellaneous Nonmetallic Mineral Product Manufacturing |  | 32.6917 | -83.677 | OP | 2021 | S211 | Silo | Cement Silo |  |  |  | OP |  | S211 | 30510298 | Industrial Processes - Storage and Transfer |  |  | OP |  | 5808 | HR | Cement | E | 5807 |  |  |  | PM10 Primary (Filt + Cond) | CAP |  | 0.064718 | TON |  |  |  |  | Material Balance |  | 2023GADNR | 2023GADNR
13021 | Bibb | 21740611 | 2100209 |  | Nichiha USA, Inc. Macon Cement Fiberboard Plant | 327999 | All Other Miscellaneous Nonmetallic Mineral Product Manufacturing |  | 32.6917 | -83.677 | OP | 2021 | S211 | Silo | Cement Silo |  |  |  | OP |  | S211 | 30510298 | Industrial Processes - Storage and Transfer |  |  | OP |  | 5808 | HR | Cement | E | 5807 |  |  |  | PM2.5 Filterable | CAP |  | 0.064718 | TON |  |  |  |  | Material Balance |  | 2023GADNR | 2023GADNR
13021 | Bibb | 21740611 | 2100209 |  | Nichiha USA, Inc. Macon Cement Fiberboard Plant | 327999 | All Other Miscellaneous Nonmetallic Mineral Product Manufacturing |  | 32.6917 | -83.677 | OP | 2021 | S211 | Silo | Cement Silo |  |  |  | OP |  | S211 | 30510298 | Industrial Processes - Storage and Transfer |  |  | OP |  | 5808 | HR | Cement | E | 5807 |  |  |  | PM2.5 Primary (Filt + Cond) | CAP |  | 0.064718 | TON |  |  |  |  | Material Balance |  | 2023GADNR | 2023GADNR
13021 | Bibb | 21740611 | 2100209 |  | Nichiha USA, Inc. Macon Cement Fiberboard Plant | 327999 | All Other Miscellaneous Nonmetallic Mineral Product Manufacturing |  | 32.6917 | -83.677 | OP | 2021 | S161 | Silo | 90 m3 Silo for Pulverized Reject Material |  |  |  | OP |  | S161 | 30510298 | Industrial Processes - Storage and Transfer |  |  | OP |  | 7368 | HR | Material | E | 7367 |  |  |  | PM10 Filterable | CAP |  | 1.0105 | TON |  |  |  |  | Material Balance |  | 2023GADNR | 2023GADNR
13021 | Bibb | 21740611 | 2100209 |  | Nichiha USA, Inc. Macon Cement Fiberboard Plant | 327999 | All Other Miscellaneous Nonmetallic Mineral Product Manufacturing |  | 32.6917 | -83.677 | OP | 2021 | S161 | Silo | 90 m3 Silo for Pulverized Reject Material |  |  |  | OP |  | S161 | 30510298 | Industrial Processes - Storage and Transfer |  |  | OP |  | 7368 | HR | Material | E | 7367 |  |  |  | PM10 Primary (Filt + Cond) | CAP |  | 1.0105 | TON |  |  |  |  | Material Balance |  | 2023GADNR | 2023GADNR
13021 | Bibb | 21740611 | 2100209 |  | Nichiha USA, Inc. Macon Cement Fiberboard Plant | 327999 | All Other Miscellaneous Nonmetallic Mineral Product Manufacturing |  | 32.6917 | -83.677 | OP | 2021 | S161 | Silo | 90 m3 Silo for Pulverized Reject Material |  |  |  | OP |  | S161 | 30510298 | Industrial Processes - Storage and Transfer |  |  | OP |  | 7368 | HR | Material | E | 7367 |  |  |  | PM2.5 Filterable | CAP |  | 1.0105 | TON |  |  |  |  | Material Balance |  | 2023GADNR | 2023GADNR
13021 | Bibb | 21740611 | 2100209 |  | Nichiha USA, Inc. Macon Cement Fiberboard Plant | 327999 | All Other Miscellaneous Nonmetallic Mineral Product Manufacturing |  | 32.6917 | -83.677 | OP | 2021 | S161 | Silo | 90 m3 Silo for Pulverized Reject Material |  |  |  | OP |  | S161 | 30510298 | Industrial Processes - Storage and Transfer |  |  | OP |  | 7368 | HR | Material | E | 7367 |  |  |  | PM2.5 Primary (Filt + Cond) | CAP |  | 1.0105 | TON |  |  |  |  | Material Balance |  | 2023GADNR | 2023GADNR
13021 | Bibb | 21740611 | 2100209 |  | Nichiha USA, Inc. Macon Cement Fiberboard Plant | 327999 | All Other Miscellaneous Nonmetallic Mineral Product Manufacturing |  | 32.6917 | -83.677 | OP | 2021 | S141 | Silo | 90 m3 Silo for Mica, Fly Ash or Calcium Carbonate |  |  |  | OP |  | S141 | 30510298 | Industrial Processes - Storage and Transfer |  |  | OP |  | 7368 | HR | Material | E | 7367 |  |  |  | PM10 Filterable | CAP |  | 0.18062 | TON |  |  |  |  | Material Balance |  | 2023GADNR | 2023GADNR
13021 | Bibb | 21740611 | 2100209 |  | Nichiha USA, Inc. Macon Cement Fiberboard Plant | 327999 | All Other Miscellaneous Nonmetallic Mineral Product Manufacturing |  | 32.6917 | -83.677 | OP | 2021 | S141 | Silo | 90 m3 Silo for Mica, Fly Ash or Calcium Carbonate |  |  |  | OP |  | S141 | 30510298 | Industrial Processes - Storage and Transfer |  |  | OP |  | 7368 | HR | Material | E | 7367 |  |  |  | PM10 Primary (Filt + Cond) | CAP |  | 0.18062 | TON |  |  |  |  | Material Balance |  | 2023GADNR | 2023GADNR
13021 | Bibb | 21740611 | 2100209 |  | Nichiha USA, Inc. Macon Cement Fiberboard Plant | 327999 | All Other Miscellaneous Nonmetallic Mineral Product Manufacturing |  | 32.6917 | -83.677 | OP | 2021 | S141 | Silo | 90 m3 Silo for Mica, Fly Ash or Calcium Carbonate |  |  |  | OP |  | S141 | 30510298 | Industrial Processes - Storage and Transfer |  |  | OP |  | 7368 | HR | Material | E | 7367 |  |  |  | PM2.5 Filterable | CAP |  | 0.18062 | TON |  |  |  |  | Material Balance |  | 2023GADNR | 2023GADNR
13021 | Bibb | 21740611 | 2100209 |  | Nichiha USA, Inc. Macon Cement Fiberboard Plant | 327999 | All Other Miscellaneous Nonmetallic Mineral Product Manufacturing |  | 32.6917 | -83.677 | OP | 2021 | S141 | Silo | 90 m3 Silo for Mica, Fly Ash or Calcium Carbonate |  |  |  | OP |  | S141 | 30510298 | Industrial Processes - Storage and Transfer |  |  | OP |  | 7368 | HR | Material | E | 7367 |  |  |  | PM2.5 Primary (Filt + Cond) | CAP |  | 0.18062 | TON |  |  |  |  | Material Balance |  | 2023GADNR | 2023GADNR
13021 | Bibb | 21740611 | 2100209 |  | Nichiha USA, Inc. Macon Cement Fiberboard Plant | 327999 | All Other Miscellaneous Nonmetallic Mineral Product Manufacturing |  | 32.6917 | -83.677 | OP | 2021 | S131 | Silo | Fly Ash Silo No. 3 |  |  |  | OP |  | S131 | 30510298 | Industrial Processes - Storage and Transfer |  |  | OP |  | 7368 | HR | Material | E | 7367 |  |  |  | PM10 Filterable | CAP |  | 0.14589 | TON |  |  |  |  | Material Balance |  | 2023GADNR | 2023GADNR
13021 | Bibb | 21740611 | 2100209 |  | Nichiha USA, Inc. Macon Cement Fiberboard Plant | 327999 | All Other Miscellaneous Nonmetallic Mineral Product Manufacturing |  | 32.6917 | -83.677 | OP | 2021 | S131 | Silo | Fly Ash Silo No. 3 |  |  |  | OP |  | S131 | 30510298 | Industrial Processes - Storage and Transfer |  |  | OP |  | 7368 | HR | Material | E | 7367 |  |  |  | PM10 Primary (Filt + Cond) | CAP |  | 0.14589 | TON |  |  |  |  | Material Balance |  | 2023GADNR | 2023GADNR
13021 | Bibb | 21740611 | 2100209 |  | Nichiha USA, Inc. Macon Cement Fiberboard Plant | 327999 | All Other Miscellaneous Nonmetallic Mineral Product Manufacturing |  | 32.6917 | -83.677 | OP | 2021 | S131 | Silo | Fly Ash Silo No. 3 |  |  |  | OP |  | S131 | 30510298 | Industrial Processes - Storage and Transfer |  |  | OP |  | 7368 | HR | Material | E | 7367 |  |  |  | PM2.5 Filterable | CAP |  | 0.14589 | TON |  |  |  |  | Material Balance |  | 2023GADNR | 2023GADNR
13021 | Bibb | 21740611 | 2100209 |  | Nichiha USA, Inc. Macon Cement Fiberboard Plant | 327999 | All Other Miscellaneous Nonmetallic Mineral Product Manufacturing |  | 32.6917 | -83.677 | OP | 2021 | S131 | Silo | Fly Ash Silo No. 3 |  |  |  | OP |  | S131 | 30510298 | Industrial Processes - Storage and Transfer |  |  | OP |  | 7368 | HR | Material | E | 7367 |  |  |  | PM2.5 Primary (Filt + Cond) | CAP |  | 0.14589 | TON |  |  |  |  | Material Balance |  | 2023GADNR | 2023GADNR
13021 | Bibb | 21740611 | 2100209 |  | Nichiha USA, Inc. Macon Cement Fiberboard Plant | 327999 | All Other Miscellaneous Nonmetallic Mineral Product Manufacturing |  | 32.6917 | -83.677 | OP | 2021 | S122 | Silo | 260 m3 Fly Ash Silo No.2 |  |  |  | OP |  | S122 | 30510298 | Industrial Processes - Storage and Transfer |  |  | OP |  | 7368 | HR | Ash | E | 7367 |  |  |  | PM10 Filterable | CAP |  | 0.14589 | TON |  |  |  |  | Material Balance |  | 2023GADNR | 2023GADNR
13021 | Bibb | 21740611 | 2100209 |  | Nichiha USA, Inc. Macon Cement Fiberboard Plant | 327999 | All Other Miscellaneous Nonmetallic Mineral Product Manufacturing |  | 32.6917 | -83.677 | OP | 2021 | S122 | Silo | 260 m3 Fly Ash Silo No.2 |  |  |  | OP |  | S122 | 30510298 | Industrial Processes - Storage and Transfer |  |  | OP |  | 7368 | HR | Ash | E | 7367 |  |  |  | PM10 Primary (Filt + Cond) | CAP |  | 0.14589 | TON |  |  |  |  | Material Balance |  | 2023GADNR | 2023GADNR
13021 | Bibb | 21740611 | 2100209 |  | Nichiha USA, Inc. Macon Cement Fiberboard Plant | 327999 | All Other Miscellaneous Nonmetallic Mineral Product Manufacturing |  | 32.6917 | -83.677 | OP | 2021 | S122 | Silo | 260 m3 Fly Ash Silo No.2 |  |  |  | OP |  | S122 | 30510298 | Industrial Processes - Storage and Transfer |  |  | OP |  | 7368 | HR | Ash | E | 7367 |  |  |  | PM2.5 Filterable | CAP |  | 0.14589 | TON |  |  |  |  | Material Balance |  | 2023GADNR | 2023GADNR
13021 | Bibb | 21740611 | 2100209 |  | Nichiha USA, Inc. Macon Cement Fiberboard Plant | 327999 | All Other Miscellaneous Nonmetallic Mineral Product Manufacturing |  | 32.6917 | -83.677 | OP | 2021 | S122 | Silo | 260 m3 Fly Ash Silo No.2 |  |  |  | OP |  | S122 | 30510298 | Industrial Processes - Storage and Transfer |  |  | OP |  | 7368 | HR | Ash | E | 7367 |  |  |  | PM2.5 Primary (Filt + Cond) | CAP |  | 0.14589 | TON |  |  |  |  | Material Balance |  | 2023GADNR | 2023GADNR
13021 | Bibb | 21740611 | 2100209 |  | Nichiha USA, Inc. Macon Cement Fiberboard Plant | 327999 | All Other Miscellaneous Nonmetallic Mineral Product Manufacturing |  | 32.6917 | -83.677 | OP | 2021 | S121 | Silo | 260 m3 Fly Ash Silo No.1 |  |  |  | OP |  | S121 | 30510298 | Industrial Processes - Storage and Transfer |  |  | OP |  | 7368 | HR | Ash | E | 7367 |  |  |  | PM10 Filterable | CAP |  | 0.14589 | TON |  |  |  |  | Material Balance |  | 2023GADNR | 2023GADNR
13021 | Bibb | 21740611 | 2100209 |  | Nichiha USA, Inc. Macon Cement Fiberboard Plant | 327999 | All Other Miscellaneous Nonmetallic Mineral Product Manufacturing |  | 32.6917 | -83.677 | OP | 2021 | S121 | Silo | 260 m3 Fly Ash Silo No.1 |  |  |  | OP |  | S121 | 30510298 | Industrial Processes - Storage and Transfer |  |  | OP |  | 7368 | HR | Ash | E | 7367 |  |  |  | PM10 Primary (Filt + Cond) | CAP |  | 0.14589 | TON |  |  |  |  | Material Balance |  | 2023GADNR | 2023GADNR
13021 | Bibb | 21740611 | 2100209 |  | Nichiha USA, Inc. Macon Cement Fiberboard Plant | 327999 | All Other Miscellaneous Nonmetallic Mineral Product Manufacturing |  | 32.6917 | -83.677 | OP | 2021 | S121 | Silo | 260 m3 Fly Ash Silo No.1 |  |  |  | OP |  | S121 | 30510298 | Industrial Processes - Storage and Transfer |  |  | OP |  | 7368 | HR | Ash | E | 7367 |  |  |  | PM2.5 Filterable | CAP |  | 0.14589 | TON |  |  |  |  | Material Balance |  | 2023GADNR | 2023GADNR
13021 | Bibb | 21740611 | 2100209 |  | Nichiha USA, Inc. Macon Cement Fiberboard Plant | 327999 | All Other Miscellaneous Nonmetallic Mineral Product Manufacturing |  | 32.6917 | -83.677 | OP | 2021 | S121 | Silo | 260 m3 Fly Ash Silo No.1 |  |  |  | OP |  | S121 | 30510298 | Industrial Processes - Storage and Transfer |  |  | OP |  | 7368 | HR | Ash | E | 7367 |  |  |  | PM2.5 Primary (Filt + Cond) | CAP |  | 0.14589 | TON |  |  |  |  | Material Balance |  | 2023GADNR | 2023GADNR
13021 | Bibb | 21740611 | 2100209 |  | Nichiha USA, Inc. Macon Cement Fiberboard Plant | 327999 | All Other Miscellaneous Nonmetallic Mineral Product Manufacturing |  | 32.6917 | -83.677 | OP | 2021 | S111 | Silo | 260 m3 Cement Silo |  |  |  | OP |  | S111 | 30500718 | Industrial Processes - Storage and Transfer |  |  | OP |  | 7368 | HR | Cement | E | 7367 |  |  |  | PM10 Filterable | CAP |  | 0.082101 | TON |  |  |  |  | Material Balance |  | 2023GADNR | 2023GADNR
13021 | Bibb | 21740611 | 2100209 |  | Nichiha USA, Inc. Macon Cement Fiberboard Plant | 327999 | All Other Miscellaneous Nonmetallic Mineral Product Manufacturing |  | 32.6917 | -83.677 | OP | 2021 | S111 | Silo | 260 m3 Cement Silo |  |  |  | OP |  | S111 | 30500718 | Industrial Processes - Storage and Transfer |  |  | OP |  | 7368 | HR | Cement | E | 7367 |  |  |  | PM10 Primary (Filt + Cond) | CAP |  | 0.082101 | TON |  |  |  |  | Material Balance |  | 2023GADNR | 2023GADNR
13021 | Bibb | 21740611 | 2100209 |  | Nichiha USA, Inc. Macon Cement Fiberboard Plant | 327999 | All Other Miscellaneous Nonmetallic Mineral Product Manufacturing |  | 32.6917 | -83.677 | OP | 2021 | S111 | Silo | 260 m3 Cement Silo |  |  |  | OP |  | S111 | 30500718 | Industrial Processes - Storage and Transfer |  |  | OP |  | 7368 | HR | Cement | E | 7367 |  |  |  | PM2.5 Filterable | CAP |  | 0.082101 | TON |  |  |  |  | Material Balance |  | 2023GADNR | 2023GADNR
13021 | Bibb | 21740611 | 2100209 |  | Nichiha USA, Inc. Macon Cement Fiberboard Plant | 327999 | All Other Miscellaneous Nonmetallic Mineral Product Manufacturing |  | 32.6917 | -83.677 | OP | 2021 | S111 | Silo | 260 m3 Cement Silo |  |  |  | OP |  | S111 | 30500718 | Industrial Processes - Storage and Transfer |  |  | OP |  | 7368 | HR | Cement | E | 7367 |  |  |  | PM2.5 Primary (Filt + Cond) | CAP |  | 0.082101 | TON |  |  |  |  | Material Balance |  | 2023GADNR | 2023GADNR
13021 | Bibb | 21740611 | 2100209 |  | Nichiha USA, Inc. Macon Cement Fiberboard Plant | 327999 | All Other Miscellaneous Nonmetallic Mineral Product Manufacturing |  | 32.6917 | -83.677 | OP | 2021 | RC | Crusher | Recycle Crusher No. 1 |  |  |  | OP |  | RC | 30500609 | Industrial Processes - Cement Manuf |  |  | OP |  | 5808 | HR | Material | E | 5807 |  |  |  | PM10 Filterable | CAP |  | 0.24145 | TON |  |  |  |  | Material Balance |  | 2023GADNR | 2023GADNR
13021 | Bibb | 21740611 | 2100209 |  | Nichiha USA, Inc. Macon Cement Fiberboard Plant | 327999 | All Other Miscellaneous Nonmetallic Mineral Product Manufacturing |  | 32.6917 | -83.677 | OP | 2021 | RC | Crusher | Recycle Crusher No. 1 |  |  |  | OP |  | RC | 30500609 | Industrial Processes - Cement Manuf |  |  | OP |  | 5808 | HR | Material | E | 5807 |  |  |  | PM10 Primary (Filt + Cond) | CAP |  | 0.24145 | TON |  |  |  |  | Material Balance |  | 2023GADNR | 2023GADNR
13021 | Bibb | 21740611 | 2100209 |  | Nichiha USA, Inc. Macon Cement Fiberboard Plant | 327999 | All Other Miscellaneous Nonmetallic Mineral Product Manufacturing |  | 32.6917 | -83.677 | OP | 2021 | RC | Crusher | Recycle Crusher No. 1 |  |  |  | OP |  | RC | 30500609 | Industrial Processes - Cement Manuf |  |  | OP |  | 5808 | HR | Material | E | 5807 |  |  |  | PM2.5 Filterable | CAP |  | 0.24145 | TON |  |  |  |  | Material Balance |  | 2023GADNR | 2023GADNR
13021 | Bibb | 21740611 | 2100209 |  | Nichiha USA, Inc. Macon Cement Fiberboard Plant | 327999 | All Other Miscellaneous Nonmetallic Mineral Product Manufacturing |  | 32.6917 | -83.677 | OP | 2021 | RC | Crusher | Recycle Crusher No. 1 |  |  |  | OP |  | RC | 30500609 | Industrial Processes - Cement Manuf |  |  | OP |  | 5808 | HR | Material | E | 5807 |  |  |  | PM2.5 Primary (Filt + Cond) | CAP |  | 0.24145 | TON |  |  |  |  | Material Balance |  | 2023GADNR | 2023GADNR
13021 | Bibb | 21740611 | 2100209 |  | Nichiha USA, Inc. Macon Cement Fiberboard Plant | 327999 | All Other Miscellaneous Nonmetallic Mineral Product Manufacturing |  | 32.6917 | -83.677 | OP | 2021 | RBF | Silo | Recycle BF Silo |  |  |  | OP |  | RBF | 30510298 | Industrial Processes - Storage and Transfer |  |  | OP |  | 5808 | HR | Material | E | 5807 |  |  |  | PM10 Filterable | CAP |  | 0.47294 | TON |  |  |  |  | Material Balance |  | 2023GADNR | 2023GADNR
13021 | Bibb | 21740611 | 2100209 |  | Nichiha USA, Inc. Macon Cement Fiberboard Plant | 327999 | All Other Miscellaneous Nonmetallic Mineral Product Manufacturing |  | 32.6917 | -83.677 | OP | 2021 | RBF | Silo | Recycle BF Silo |  |  |  | OP |  | RBF | 30510298 | Industrial Processes - Storage and Transfer |  |  | OP |  | 5808 | HR | Material | E | 5807 |  |  |  | PM10 Primary (Filt + Cond) | CAP |  | 0.47294 | TON |  |  |  |  | Material Balance |  | 2023GADNR | 2023GADNR
13021 | Bibb | 21740611 | 2100209 |  | Nichiha USA, Inc. Macon Cement Fiberboard Plant | 327999 | All Other Miscellaneous Nonmetallic Mineral Product Manufacturing |  | 32.6917 | -83.677 | OP | 2021 | RBF | Silo | Recycle BF Silo |  |  |  | OP |  | RBF | 30510298 | Industrial Processes - Storage and Transfer |  |  | OP |  | 5808 | HR | Material | E | 5807 |  |  |  | PM2.5 Filterable | CAP |  | 0.47294 | TON |  |  |  |  | Material Balance |  | 2023GADNR | 2023GADNR
13021 | Bibb | 21740611 | 2100209 |  | Nichiha USA, Inc. Macon Cement Fiberboard Plant | 327999 | All Other Miscellaneous Nonmetallic Mineral Product Manufacturing |  | 32.6917 | -83.677 | OP | 2021 | RBF | Silo | Recycle BF Silo |  |  |  | OP |  | RBF | 30510298 | Industrial Processes - Storage and Transfer |  |  | OP |  | 5808 | HR | Material | E | 5807 |  |  |  | PM2.5 Primary (Filt + Cond) | CAP |  | 0.47294 | TON |  |  |  |  | Material Balance |  | 2023GADNR | 2023GADNR
13021 | Bibb | 21740611 | 2100209 |  | Nichiha USA, Inc. Macon Cement Fiberboard Plant | 327999 | All Other Miscellaneous Nonmetallic Mineral Product Manufacturing |  | 32.6917 | -83.677 | OP | 2021 | RBC3 | Conveyor | Recycle BC3 Conveyor |  |  |  | OP |  | RBC3 | 30510198 | Industrial Processes - Storage and Transfer |  |  | OP |  | 5808 | HR | Material | E | 5807 |  |  |  | PM10 Filterable | CAP |  | 0.24145 | TON |  |  |  |  | Material Balance |  | 2023GADNR | 2023GADNR
13021 | Bibb | 21740611 | 2100209 |  | Nichiha USA, Inc. Macon Cement Fiberboard Plant | 327999 | All Other Miscellaneous Nonmetallic Mineral Product Manufacturing |  | 32.6917 | -83.677 | OP | 2021 | RBC3 | Conveyor | Recycle BC3 Conveyor |  |  |  | OP |  | RBC3 | 30510198 | Industrial Processes - Storage and Transfer |  |  | OP |  | 5808 | HR | Material | E | 5807 |  |  |  | PM10 Primary (Filt + Cond) | CAP |  | 0.24145 | TON |  |  |  |  | Material Balance |  | 2023GADNR | 2023GADNR
13021 | Bibb | 21740611 | 2100209 |  | Nichiha USA, Inc. Macon Cement Fiberboard Plant | 327999 | All Other Miscellaneous Nonmetallic Mineral Product Manufacturing |  | 32.6917 | -83.677 | OP | 2021 | RBC3 | Conveyor | Recycle BC3 Conveyor |  |  |  | OP |  | RBC3 | 30510198 | Industrial Processes - Storage and Transfer |  |  | OP |  | 5808 | HR | Material | E | 5807 |  |  |  | PM2.5 Filterable | CAP |  | 0.24145 | TON |  |  |  |  | Material Balance |  | 2023GADNR | 2023GADNR
13021 | Bibb | 21740611 | 2100209 |  | Nichiha USA, Inc. Macon Cement Fiberboard Plant | 327999 | All Other Miscellaneous Nonmetallic Mineral Product Manufacturing |  | 32.6917 | -83.677 | OP | 2021 | RBC3 | Conveyor | Recycle BC3 Conveyor |  |  |  | OP |  | RBC3 | 30510198 | Industrial Processes - Storage and Transfer |  |  | OP |  | 5808 | HR | Material | E | 5807 |  |  |  | PM2.5 Primary (Filt + Cond) | CAP |  | 0.24145 | TON |  |  |  |  | Material Balance |  | 2023GADNR | 2023GADNR
13021 | Bibb | 21740611 | 2100209 |  | Nichiha USA, Inc. Macon Cement Fiberboard Plant | 327999 | All Other Miscellaneous Nonmetallic Mineral Product Manufacturing |  | 32.6917 | -83.677 | OP | 2021 | PDR3 | Other process equipment | Product Heating |  |  |  | OP |  | PDR3 | 30590003 | Industrial Processes - NEC |  |  | OP |  | 79458800 | FT3S | Natural Gas | E | 7367 |  |  |  | Carbon Monoxide | CAP |  | 3.3373 | TON | 84 | LB | E6FT3S | U.S. EPA AP-42 Chapter 1.4 Natural Gas Combustion, Table 1.4-1 and Table 1.4-2 (July 1998) | Other Emission Factor (no Control Efficiency used) |  | 2023GADNR | 2023GADNR
13021 | Bibb | 21740611 | 2100209 |  | Nichiha USA, Inc. Macon Cement Fiberboard Plant | 327999 | All Other Miscellaneous Nonmetallic Mineral Product Manufacturing |  | 32.6917 | -83.677 | OP | 2021 | PDR3 | Other process equipment | Product Heating |  |  |  | OP |  | PDR3 | 30590003 | Industrial Processes - NEC |  |  | OP |  | 79458800 | FT3S | Natural Gas | E | 7367 |  |  |  | Nitrogen Oxides | CAP |  | 3.9729 | TON | 100 | LB | E6FT3S | U.S. EPA AP-42 Chapter 1.4 Natural Gas Combustion, Table 1.4-1 and Table 1.4-2 (July 1998) | Other Emission Factor (no Control Efficiency used) |  | 2023GADNR | 2023GADNR
13021 | Bibb | 21740611 | 2100209 |  | Nichiha USA, Inc. Macon Cement Fiberboard Plant | 327999 | All Other Miscellaneous Nonmetallic Mineral Product Manufacturing |  | 32.6917 | -83.677 | OP | 2021 | PDR3 | Other process equipment | Product Heating |  |  |  | OP |  | PDR3 | 30590003 | Industrial Processes - NEC |  |  | OP |  | 79458800 | FT3S | Natural Gas | E | 7367 |  |  |  | PM10 Filterable | CAP |  | 0.075486 | TON | 1.9 | LB | E6FT3S | U.S. EPA AP-42 Chapter 1.4 Natural Gas Combustion, Table 1.4-1 and Table 1.4-2 (July 1998) | Other Emission Factor (no Control Efficiency used) |  | 2023GADNR | 2023GADNR
13021 | Bibb | 21740611 | 2100209 |  | Nichiha USA, Inc. Macon Cement Fiberboard Plant | 327999 | All Other Miscellaneous Nonmetallic Mineral Product Manufacturing |  | 32.6917 | -83.677 | OP | 2021 | PDR3 | Other process equipment | Product Heating |  |  |  | OP |  | PDR3 | 30590003 | Industrial Processes - NEC |  |  | OP |  | 79458800 | FT3S | Natural Gas | E | 7367 |  |  |  | PM10 Primary (Filt + Cond) | CAP |  | 0.30194 | TON | 7.6 | LB | E6FT3S | U.S. EPA AP-42 Chapter 1.4 Natural Gas Combustion, Table 1.4-1 and Table 1.4-2 (July 1998) | Other Emission Factor (no Control Efficiency used) |  | 2023GADNR | 2023GADNR
13021 | Bibb | 21740611 | 2100209 |  | Nichiha USA, Inc. Macon Cement Fiberboard Plant | 327999 | All Other Miscellaneous Nonmetallic Mineral Product Manufacturing |  | 32.6917 | -83.677 | OP | 2021 | PDR3 | Other process equipment | Product Heating |  |  |  | OP |  | PDR3 | 30590003 | Industrial Processes - NEC |  |  | OP |  | 79458800 | FT3S | Natural Gas | E | 7367 |  |  |  | PM2.5 Filterable | CAP |  | 0.075486 | TON | 1.9 | LB | E6FT3S | U.S. EPA AP-42 Chapter 1.4 Natural Gas Combustion, Table 1.4-1 and Table 1.4-2 (July 1998) | Other Emission Factor (no Control Efficiency used) |  | 2023GADNR | 2023GADNR
13021 | Bibb | 21740611 | 2100209 |  | Nichiha USA, Inc. Macon Cement Fiberboard Plant | 327999 | All Other Miscellaneous Nonmetallic Mineral Product Manufacturing |  | 32.6917 | -83.677 | OP | 2021 | PDR3 | Other process equipment | Product Heating |  |  |  | OP |  | PDR3 | 30590003 | Industrial Processes - NEC |  |  | OP |  | 79458800 | FT3S | Natural Gas | E | 7367 |  |  |  | PM2.5 Primary (Filt + Cond) | CAP |  | 0.30194 | TON | 7.6 | LB | E6FT3S | U.S. EPA AP-42 Chapter 1.4 Natural Gas Combustion, Table 1.4-1 and Table 1.4-2 (July 1998) | Other Emission Factor (no Control Efficiency used) |  | 2023GADNR | 2023GADNR
13021 | Bibb | 21740611 | 2100209 |  | Nichiha USA, Inc. Macon Cement Fiberboard Plant | 327999 | All Other Miscellaneous Nonmetallic Mineral Product Manufacturing |  | 32.6917 | -83.677 | OP | 2021 | PDR3 | Other process equipment | Product Heating |  |  |  | OP |  | PDR3 | 30590003 | Industrial Processes - NEC |  |  | OP |  | 79458800 | FT3S | Natural Gas | E | 7367 |  |  |  | Sulfur Dioxide | CAP |  | 0.023838 | TON | 0.6 | LB | E6FT3S | U.S. EPA AP-42 Chapter 1.4 Natural Gas Combustion, Table 1.4-1 and Table 1.4-2 (July 1998) | Other Emission Factor (no Control Efficiency used) |  | 2023GADNR | 2023GADNR
13021 | Bibb | 21740611 | 2100209 |  | Nichiha USA, Inc. Macon Cement Fiberboard Plant | 327999 | All Other Miscellaneous Nonmetallic Mineral Product Manufacturing |  | 32.6917 | -83.677 | OP | 2021 | PDR3 | Other process equipment | Product Heating |  |  |  | OP |  | PDR3 | 30590003 | Industrial Processes - NEC |  |  | OP |  | 79458800 | FT3S | Natural Gas | E | 7367 |  |  |  | Volatile Organic Compounds | CAP |  | 0.21851 | TON | 5.5 | LB | E6FT3S | U.S. EPA AP-42 Chapter 1.4 Natural Gas Combustion, Table 1.4-1 and Table 1.4-2 (July 1998) | Other Emission Factor (no Control Efficiency used) |  | 2023GADNR | 2023GADNR
13021 | Bibb | 21740611 | 2100209 |  | Nichiha USA, Inc. Macon Cement Fiberboard Plant | 327999 | All Other Miscellaneous Nonmetallic Mineral Product Manufacturing |  | 32.6917 | -83.677 | OP | 2021 | PDR2 | Other process equipment | Product Heating |  |  |  | OP |  | PDR2 | 30590003 | Industrial Processes - NEC |  |  | OP |  | 59594100 | FT3S | Natural Gas | E | 7367 |  |  |  | Carbon Monoxide | CAP |  | 2.5029 | TON | 84 | LB | E6FT3S | U.S. EPA AP-42 Chapter 1.4 Natural Gas Combustion, Table 1.4-1 and Table 1.4-2 (July 1998) | Other Emission Factor (no Control Efficiency used) |  | 2023GADNR | 2023GADNR
13021 | Bibb | 21740611 | 2100209 |  | Nichiha USA, Inc. Macon Cement Fiberboard Plant | 327999 | All Other Miscellaneous Nonmetallic Mineral Product Manufacturing |  | 32.6917 | -83.677 | OP | 2021 | PDR2 | Other process equipment | Product Heating |  |  |  | OP |  | PDR2 | 30590003 | Industrial Processes - NEC |  |  | OP |  | 59594100 | FT3S | Natural Gas | E | 7367 |  |  |  | Nitrogen Oxides | CAP |  | 2.9797 | TON | 100 | LB | E6FT3S | U.S. EPA AP-42 Chapter 1.4 Natural Gas Combustion, Table 1.4-1 and Table 1.4-2 (July 1998) | Other Emission Factor (no Control Efficiency used) |  | 2023GADNR | 2023GADNR
13021 | Bibb | 21740611 | 2100209 |  | Nichiha USA, Inc. Macon Cement Fiberboard Plant | 327999 | All Other Miscellaneous Nonmetallic Mineral Product Manufacturing |  | 32.6917 | -83.677 | OP | 2021 | PDR2 | Other process equipment | Product Heating |  |  |  | OP |  | PDR2 | 30590003 | Industrial Processes - NEC |  |  | OP |  | 59594100 | FT3S | Natural Gas | E | 7367 |  |  |  | PM10 Filterable | CAP |  | 0.056614 | TON | 1.9 | LB | E6FT3S | U.S. EPA AP-42 Chapter 1.4 Natural Gas Combustion, Table 1.4-1 and Table 1.4-2 (July 1998) | Other Emission Factor (no Control Efficiency used) |  | 2023GADNR | 2023GADNR
13021 | Bibb | 21740611 | 2100209 |  | Nichiha USA, Inc. Macon Cement Fiberboard Plant | 327999 | All Other Miscellaneous Nonmetallic Mineral Product Manufacturing |  | 32.6917 | -83.677 | OP | 2021 | PDR2 | Other process equipment | Product Heating |  |  |  | OP |  | PDR2 | 30590003 | Industrial Processes - NEC |  |  | OP |  | 59594100 | FT3S | Natural Gas | E | 7367 |  |  |  | PM10 Primary (Filt + Cond) | CAP |  | 0.22646 | TON | 7.6 | LB | E6FT3S | U.S. EPA AP-42 Chapter 1.4 Natural Gas Combustion, Table 1.4-1 and Table 1.4-2 (July 1998) | Other Emission Factor (no Control Efficiency used) |  | 2023GADNR | 2023GADNR
13021 | Bibb | 21740611 | 2100209 |  | Nichiha USA, Inc. Macon Cement Fiberboard Plant | 327999 | All Other Miscellaneous Nonmetallic Mineral Product Manufacturing |  | 32.6917 | -83.677 | OP | 2021 | PDR2 | Other process equipment | Product Heating |  |  |  | OP |  | PDR2 | 30590003 | Industrial Processes - NEC |  |  | OP |  | 59594100 | FT3S | Natural Gas | E | 7367 |  |  |  | PM2.5 Filterable | CAP |  | 0.056614 | TON | 1.9 | LB | E6FT3S | U.S. EPA AP-42 Chapter 1.4 Natural Gas Combustion, Table 1.4-1 and Table 1.4-2 (July 1998) | Other Emission Factor (no Control Efficiency used) |  | 2023GADNR | 2023GADNR
13021 | Bibb | 21740611 | 2100209 |  | Nichiha USA, Inc. Macon Cement Fiberboard Plant | 327999 | All Other Miscellaneous Nonmetallic Mineral Product Manufacturing |  | 32.6917 | -83.677 | OP | 2021 | PDR2 | Other process equipment | Product Heating |  |  |  | OP |  | PDR2 | 30590003 | Industrial Processes - NEC |  |  | OP |  | 59594100 | FT3S | Natural Gas | E | 7367 |  |  |  | PM2.5 Primary (Filt + Cond) | CAP |  | 0.22646 | TON | 7.6 | LB | E6FT3S | U.S. EPA AP-42 Chapter 1.4 Natural Gas Combustion, Table 1.4-1 and Table 1.4-2 (July 1998) | Other Emission Factor (no Control Efficiency used) |  | 2023GADNR | 2023GADNR
13021 | Bibb | 21740611 | 2100209 |  | Nichiha USA, Inc. Macon Cement Fiberboard Plant | 327999 | All Other Miscellaneous Nonmetallic Mineral Product Manufacturing |  | 32.6917 | -83.677 | OP | 2021 | PDR2 | Other process equipment | Product Heating |  |  |  | OP |  | PDR2 | 30590003 | Industrial Processes - NEC |  |  | OP |  | 59594100 | FT3S | Natural Gas | E | 7367 |  |  |  | Sulfur Dioxide | CAP |  | 0.017878 | TON | 0.6 | LB | E6FT3S | U.S. EPA AP-42 Chapter 1.4 Natural Gas Combustion, Table 1.4-1 and Table 1.4-2 (July 1998) | Other Emission Factor (no Control Efficiency used) |  | 2023GADNR | 2023GADNR
13021 | Bibb | 21740611 | 2100209 |  | Nichiha USA, Inc. Macon Cement Fiberboard Plant | 327999 | All Other Miscellaneous Nonmetallic Mineral Product Manufacturing |  | 32.6917 | -83.677 | OP | 2021 | PDR2 | Other process equipment | Product Heating |  |  |  | OP |  | PDR2 | 30590003 | Industrial Processes - NEC |  |  | OP |  | 59594100 | FT3S | Natural Gas | E | 7367 |  |  |  | Volatile Organic Compounds | CAP |  | 0.16388 | TON | 5.5 | LB | E6FT3S | U.S. EPA AP-42 Chapter 1.4 Natural Gas Combustion, Table 1.4-1 and Table 1.4-2 (July 1998) | Other Emission Factor (no Control Efficiency used) |  | 2023GADNR | 2023GADNR
13021 | Bibb | 21740611 | 2100209 |  | Nichiha USA, Inc. Macon Cement Fiberboard Plant | 327999 | All Other Miscellaneous Nonmetallic Mineral Product Manufacturing |  | 32.6917 | -83.677 | OP | 2021 | PDR1 | Other process equipment | Product Heating |  |  |  | OP |  | PDR1 | 30590003 | Industrial Processes - NEC |  |  | OP |  | 39729400 | FT3S | Natural Gas | E | 7367 |  |  |  | Carbon Monoxide | CAP |  | 1.6686 | TON | 84 | LB | E6FT3S | U.S. EPA AP-42 Chapter 1.4 Natural Gas Combustion, Table 1.4-1 and Table 1.4-2 (July 1998) | Other Emission Factor (no Control Efficiency used) |  | 2023GADNR | 2023GADNR
13021 | Bibb | 21740611 | 2100209 |  | Nichiha USA, Inc. Macon Cement Fiberboard Plant | 327999 | All Other Miscellaneous Nonmetallic Mineral Product Manufacturing |  | 32.6917 | -83.677 | OP | 2021 | PDR1 | Other process equipment | Product Heating |  |  |  | OP |  | PDR1 | 30590003 | Industrial Processes - NEC |  |  | OP |  | 39729400 | FT3S | Natural Gas | E | 7367 |  |  |  | Nitrogen Oxides | CAP |  | 1.9865 | TON | 100 | LB | E6FT3S | U.S. EPA AP-42 Chapter 1.4 Natural Gas Combustion, Table 1.4-1 and Table 1.4-2 (July 1998) | Other Emission Factor (no Control Efficiency used) |  | 2023GADNR | 2023GADNR
13021 | Bibb | 21740611 | 2100209 |  | Nichiha USA, Inc. Macon Cement Fiberboard Plant | 327999 | All Other Miscellaneous Nonmetallic Mineral Product Manufacturing |  | 32.6917 | -83.677 | OP | 2021 | PDR1 | Other process equipment | Product Heating |  |  |  | OP |  | PDR1 | 30590003 | Industrial Processes - NEC |  |  | OP |  | 39729400 | FT3S | Natural Gas | E | 7367 |  |  |  | PM10 Filterable | CAP |  | 0.037743 | TON | 1.9 | LB | E6FT3S | U.S. EPA AP-42 Chapter 1.4 Natural Gas Combustion, Table 1.4-1 and Table 1.4-2 (July 1998) | Other Emission Factor (no Control Efficiency used) |  | 2023GADNR | 2023GADNR
13021 | Bibb | 21740611 | 2100209 |  | Nichiha USA, Inc. Macon Cement Fiberboard Plant | 327999 | All Other Miscellaneous Nonmetallic Mineral Product Manufacturing |  | 32.6917 | -83.677 | OP | 2021 | PDR1 | Other process equipment | Product Heating |  |  |  | OP |  | PDR1 | 30590003 | Industrial Processes - NEC |  |  | OP |  | 39729400 | FT3S | Natural Gas | E | 7367 |  |  |  | PM10 Primary (Filt + Cond) | CAP |  | 0.15097 | TON | 7.6 | LB | E6FT3S | U.S. EPA AP-42 Chapter 1.4 Natural Gas Combustion, Table 1.4-1 and Table 1.4-2 (July 1998) | Other Emission Factor (no Control Efficiency used) |  | 2023GADNR | 2023GADNR
13021 | Bibb | 21740611 | 2100209 |  | Nichiha USA, Inc. Macon Cement Fiberboard Plant | 327999 | All Other Miscellaneous Nonmetallic Mineral Product Manufacturing |  | 32.6917 | -83.677 | OP | 2021 | PDR1 | Other process equipment | Product Heating |  |  |  | OP |  | PDR1 | 30590003 | Industrial Processes - NEC |  |  | OP |  | 39729400 | FT3S | Natural Gas | E | 7367 |  |  |  | PM2.5 Filterable | CAP |  | 0.037743 | TON | 1.9 | LB | E6FT3S | U.S. EPA AP-42 Chapter 1.4 Natural Gas Combustion, Table 1.4-1 and Table 1.4-2 (July 1998) | Other Emission Factor (no Control Efficiency used) |  | 2023GADNR | 2023GADNR
13021 | Bibb | 21740611 | 2100209 |  | Nichiha USA, Inc. Macon Cement Fiberboard Plant | 327999 | All Other Miscellaneous Nonmetallic Mineral Product Manufacturing |  | 32.6917 | -83.677 | OP | 2021 | PDR1 | Other process equipment | Product Heating |  |  |  | OP |  | PDR1 | 30590003 | Industrial Processes - NEC |  |  | OP |  | 39729400 | FT3S | Natural Gas | E | 7367 |  |  |  | PM2.5 Primary (Filt + Cond) | CAP |  | 0.15097 | TON | 7.6 | LB | E6FT3S | U.S. EPA AP-42 Chapter 1.4 Natural Gas Combustion, Table 1.4-1 and Table 1.4-2 (July 1998) | Other Emission Factor (no Control Efficiency used) |  | 2023GADNR | 2023GADNR
13021 | Bibb | 21740611 | 2100209 |  | Nichiha USA, Inc. Macon Cement Fiberboard Plant | 327999 | All Other Miscellaneous Nonmetallic Mineral Product Manufacturing |  | 32.6917 | -83.677 | OP | 2021 | PDR1 | Other process equipment | Product Heating |  |  |  | OP |  | PDR1 | 30590003 | Industrial Processes - NEC |  |  | OP |  | 39729400 | FT3S | Natural Gas | E | 7367 |  |  |  | Sulfur Dioxide | CAP |  | 0.011919 | TON | 0.6 | LB | E6FT3S | U.S. EPA AP-42 Chapter 1.4 Natural Gas Combustion, Table 1.4-1 and Table 1.4-2 (July 1998) | Other Emission Factor (no Control Efficiency used) |  | 2023GADNR | 2023GADNR
13021 | Bibb | 21740611 | 2100209 |  | Nichiha USA, Inc. Macon Cement Fiberboard Plant | 327999 | All Other Miscellaneous Nonmetallic Mineral Product Manufacturing |  | 32.6917 | -83.677 | OP | 2021 | PDR1 | Other process equipment | Product Heating |  |  |  | OP |  | PDR1 | 30590003 | Industrial Processes - NEC |  |  | OP |  | 39729400 | FT3S | Natural Gas | E | 7367 |  |  |  | Volatile Organic Compounds | CAP |  | 0.10926 | TON | 5.5 | LB | E6FT3S | U.S. EPA AP-42 Chapter 1.4 Natural Gas Combustion, Table 1.4-1 and Table 1.4-2 (July 1998) | Other Emission Factor (no Control Efficiency used) |  | 2023GADNR | 2023GADNR
13021 | Bibb | 21740611 | 2100209 |  | Nichiha USA, Inc. Macon Cement Fiberboard Plant | 327999 | All Other Miscellaneous Nonmetallic Mineral Product Manufacturing |  | 32.6917 | -83.677 | OP | 2021 | PB | Other process equipment | Precut Board |  |  |  | OP |  | PB | 30599999 | Industrial Processes - NEC |  |  | OP |  | 5808 | HR | Material | E | 5807 |  |  |  | PM10 Primary (Filt + Cond) | CAP |  | 3.7835 | TON |  |  |  |  | Material Balance |  | 2023GADNR | 2023GADNR
13021 | Bibb | 21740611 | 2100209 |  | Nichiha USA, Inc. Macon Cement Fiberboard Plant | 327999 | All Other Miscellaneous Nonmetallic Mineral Product Manufacturing |  | 32.6917 | -83.677 | OP | 2021 | PB | Other process equipment | Precut Board |  |  |  | OP |  | PB | 30599999 | Industrial Processes - NEC |  |  | OP |  | 5808 | HR | Material | E | 5807 |  |  |  | PM2.5 Filterable | CAP |  | 3.7835 | TON |  |  |  |  | Material Balance |  | 2023GADNR | 2023GADNR
13021 | Bibb | 21740611 | 2100209 |  | Nichiha USA, Inc. Macon Cement Fiberboard Plant | 327999 | All Other Miscellaneous Nonmetallic Mineral Product Manufacturing |  | 32.6917 | -83.677 | OP | 2021 | PB | Other process equipment | Precut Board |  |  |  | OP |  | PB | 30599999 | Industrial Processes - NEC |  |  | OP |  | 5808 | HR | Material | E | 5807 |  |  |  | PM2.5 Primary (Filt + Cond) | CAP |  | 3.7835 | TON |  |  |  |  | Material Balance |  | 2023GADNR | 2023GADNR
13021 | Bibb | 21740611 | 2100209 |  | Nichiha USA, Inc. Macon Cement Fiberboard Plant | 327999 | All Other Miscellaneous Nonmetallic Mineral Product Manufacturing |  | 32.6917 | -83.677 | OP | 2021 | PB | Other process equipment | Precut Board |  |  |  | OP |  | PB | 30599999 | Industrial Processes - NEC |  |  | OP |  | 5808 | HR | Material | E | 5807 |  |  |  | PM10 Filterable | CAP |  | 3.7835 | TON |  |  |  |  | Material Balance |  | 2023GADNR | 2023GADNR
13021 | Bibb | 21740611 | 2100209 |  | Nichiha USA, Inc. Macon Cement Fiberboard Plant | 327999 | All Other Miscellaneous Nonmetallic Mineral Product Manufacturing |  | 32.6917 | -83.677 | OP | 2021 | P701 | Other process equipment | Press Machine |  |  |  | OP |  | P701 | 30599999 | Industrial Processes - NEC |  |  | OP |  | 5263 | HR | Material | E | 5262 |  |  |  | PM10 Filterable | CAP |  | 1.1729 | TON |  |  |  |  | Material Balance |  | 2023GADNR | 2023GADNR
13021 | Bibb | 21740611 | 2100209 |  | Nichiha USA, Inc. Macon Cement Fiberboard Plant | 327999 | All Other Miscellaneous Nonmetallic Mineral Product Manufacturing |  | 32.6917 | -83.677 | OP | 2021 | P701 | Other process equipment | Press Machine |  |  |  | OP |  | P701 | 30599999 | Industrial Processes - NEC |  |  | OP |  | 5263 | HR | Material | E | 5262 |  |  |  | PM10 Primary (Filt + Cond) | CAP |  | 1.1729 | TON |  |  |  |  | Material Balance |  | 2023GADNR | 2023GADNR
13021 | Bibb | 21740611 | 2100209 |  | Nichiha USA, Inc. Macon Cement Fiberboard Plant | 327999 | All Other Miscellaneous Nonmetallic Mineral Product Manufacturing |  | 32.6917 | -83.677 | OP | 2021 | P701 | Other process equipment | Press Machine |  |  |  | OP |  | P701 | 30599999 | Industrial Processes - NEC |  |  | OP |  | 5263 | HR | Material | E | 5262 |  |  |  | PM2.5 Filterable | CAP |  | 1.1729 | TON |  |  |  |  | Material Balance |  | 2023GADNR | 2023GADNR
13021 | Bibb | 21740611 | 2100209 |  | Nichiha USA, Inc. Macon Cement Fiberboard Plant | 327999 | All Other Miscellaneous Nonmetallic Mineral Product Manufacturing |  | 32.6917 | -83.677 | OP | 2021 | P701 | Other process equipment | Press Machine |  |  |  | OP |  | P701 | 30599999 | Industrial Processes - NEC |  |  | OP |  | 5263 | HR | Material | E | 5262 |  |  |  | PM2.5 Primary (Filt + Cond) | CAP |  | 1.1729 | TON |  |  |  |  | Material Balance |  | 2023GADNR | 2023GADNR
13021 | Bibb | 21740611 | 2100209 |  | Nichiha USA, Inc. Macon Cement Fiberboard Plant | 327999 | All Other Miscellaneous Nonmetallic Mineral Product Manufacturing |  | 32.6917 | -83.677 | OP | 2021 | MLT2 | Other process equipment | 2nd Multisizer |  |  |  | OP |  | MLT2 | 30599999 | Industrial Processes - NEC |  |  | OP |  | 5808 | HR | Material | E | 5807 |  |  |  | PM10 Filterable | CAP |  | 5.277 | TON |  |  |  |  | Material Balance |  | 2023GADNR | 2023GADNR
13021 | Bibb | 21740611 | 2100209 |  | Nichiha USA, Inc. Macon Cement Fiberboard Plant | 327999 | All Other Miscellaneous Nonmetallic Mineral Product Manufacturing |  | 32.6917 | -83.677 | OP | 2021 | MLT2 | Other process equipment | 2nd Multisizer |  |  |  | OP |  | MLT2 | 30599999 | Industrial Processes - NEC |  |  | OP |  | 5808 | HR | Material | E | 5807 |  |  |  | PM10 Primary (Filt + Cond) | CAP |  | 5.277 | TON |  |  |  |  | Material Balance |  | 2023GADNR | 2023GADNR
13021 | Bibb | 21740611 | 2100209 |  | Nichiha USA, Inc. Macon Cement Fiberboard Plant | 327999 | All Other Miscellaneous Nonmetallic Mineral Product Manufacturing |  | 32.6917 | -83.677 | OP | 2021 | MLT2 | Other process equipment | 2nd Multisizer |  |  |  | OP |  | MLT2 | 30599999 | Industrial Processes - NEC |  |  | OP |  | 5808 | HR | Material | E | 5807 |  |  |  | PM2.5 Filterable | CAP |  | 5.277 | TON |  |  |  |  | Material Balance |  | 2023GADNR | 2023GADNR
13021 | Bibb | 21740611 | 2100209 |  | Nichiha USA, Inc. Macon Cement Fiberboard Plant | 327999 | All Other Miscellaneous Nonmetallic Mineral Product Manufacturing |  | 32.6917 | -83.677 | OP | 2021 | MLT2 | Other process equipment | 2nd Multisizer |  |  |  | OP |  | MLT2 | 30599999 | Industrial Processes - NEC |  |  | OP |  | 5808 | HR | Material | E | 5807 |  |  |  | PM2.5 Primary (Filt + Cond) | CAP |  | 5.277 | TON |  |  |  |  | Material Balance |  | 2023GADNR | 2023GADNR
13021 | Bibb | 21740611 | 2100209 |  | Nichiha USA, Inc. Macon Cement Fiberboard Plant | 327999 | All Other Miscellaneous Nonmetallic Mineral Product Manufacturing |  | 32.6917 | -83.677 | OP | 2021 | MLT1 | Other process equipment | 1st Multisizer |  |  |  | OP |  | MLT1 | 30599999 | Industrial Processes - NEC |  |  | OP |  | 5808 | HR | Material | E | 5807 |  |  |  | PM10 Filterable | CAP |  | 5.5259 | TON |  |  |  |  | Material Balance |  | 2023GADNR | 2023GADNR
13021 | Bibb | 21740611 | 2100209 |  | Nichiha USA, Inc. Macon Cement Fiberboard Plant | 327999 | All Other Miscellaneous Nonmetallic Mineral Product Manufacturing |  | 32.6917 | -83.677 | OP | 2021 | MLT1 | Other process equipment | 1st Multisizer |  |  |  | OP |  | MLT1 | 30599999 | Industrial Processes - NEC |  |  | OP |  | 5808 | HR | Material | E | 5807 |  |  |  | PM10 Primary (Filt + Cond) | CAP |  | 5.5259 | TON |  |  |  |  | Material Balance |  | 2023GADNR | 2023GADNR
13021 | Bibb | 21740611 | 2100209 |  | Nichiha USA, Inc. Macon Cement Fiberboard Plant | 327999 | All Other Miscellaneous Nonmetallic Mineral Product Manufacturing |  | 32.6917 | -83.677 | OP | 2021 | MLT1 | Other process equipment | 1st Multisizer |  |  |  | OP |  | MLT1 | 30599999 | Industrial Processes - NEC |  |  | OP |  | 5808 | HR | Material | E | 5807 |  |  |  | PM2.5 Filterable | CAP |  | 5.5259 | TON |  |  |  |  | Material Balance |  | 2023GADNR | 2023GADNR
13021 | Bibb | 21740611 | 2100209 |  | Nichiha USA, Inc. Macon Cement Fiberboard Plant | 327999 | All Other Miscellaneous Nonmetallic Mineral Product Manufacturing |  | 32.6917 | -83.677 | OP | 2021 | MLT1 | Other process equipment | 1st Multisizer |  |  |  | OP |  | MLT1 | 30599999 | Industrial Processes - NEC |  |  | OP |  | 5808 | HR | Material | E | 5807 |  |  |  | PM2.5 Primary (Filt + Cond) | CAP |  | 5.5259 | TON |  |  |  |  | Material Balance |  | 2023GADNR | 2023GADNR
13021 | Bibb | 21740611 | 2100209 |  | Nichiha USA, Inc. Macon Cement Fiberboard Plant | 327999 | All Other Miscellaneous Nonmetallic Mineral Product Manufacturing |  | 32.6917 | -83.677 | OP | 2021 | M402 | Mixer or Blender | Core Layer Mixer |  |  |  | OP |  | M402 | 30501113 | Industrial Processes - NEC |  |  | OP |  | 5808 | HR | Material | E | 5807 |  |  |  | PM10 Filterable | CAP |  | 0.93343 | TON |  |  |  |  | Material Balance |  | 2023GADNR | 2023GADNR
13021 | Bibb | 21740611 | 2100209 |  | Nichiha USA, Inc. Macon Cement Fiberboard Plant | 327999 | All Other Miscellaneous Nonmetallic Mineral Product Manufacturing |  | 32.6917 | -83.677 | OP | 2021 | M402 | Mixer or Blender | Core Layer Mixer |  |  |  | OP |  | M402 | 30501113 | Industrial Processes - NEC |  |  | OP |  | 5808 | HR | Material | E | 5807 |  |  |  | PM10 Primary (Filt + Cond) | CAP |  | 0.93343 | TON |  |  |  |  | Material Balance |  | 2023GADNR | 2023GADNR
13021 | Bibb | 21740611 | 2100209 |  | Nichiha USA, Inc. Macon Cement Fiberboard Plant | 327999 | All Other Miscellaneous Nonmetallic Mineral Product Manufacturing |  | 32.6917 | -83.677 | OP | 2021 | M402 | Mixer or Blender | Core Layer Mixer |  |  |  | OP |  | M402 | 30501113 | Industrial Processes - NEC |  |  | OP |  | 5808 | HR | Material | E | 5807 |  |  |  | PM2.5 Filterable | CAP |  | 0.93343 | TON |  |  |  |  | Material Balance |  | 2023GADNR | 2023GADNR
13021 | Bibb | 21740611 | 2100209 |  | Nichiha USA, Inc. Macon Cement Fiberboard Plant | 327999 | All Other Miscellaneous Nonmetallic Mineral Product Manufacturing |  | 32.6917 | -83.677 | OP | 2021 | M402 | Mixer or Blender | Core Layer Mixer |  |  |  | OP |  | M402 | 30501113 | Industrial Processes - NEC |  |  | OP |  | 5808 | HR | Material | E | 5807 |  |  |  | PM2.5 Primary (Filt + Cond) | CAP |  | 0.93343 | TON |  |  |  |  | Material Balance |  | 2023GADNR | 2023GADNR
13021 | Bibb | 21740611 | 2100209 |  | Nichiha USA, Inc. Macon Cement Fiberboard Plant | 327999 | All Other Miscellaneous Nonmetallic Mineral Product Manufacturing |  | 32.6917 | -83.677 | OP | 2021 | M401 | Mixer or Blender | Face Layer Mixer |  |  |  | OP |  | M401 | 30501113 | Industrial Processes - NEC |  |  | OP |  | 5808 | HR | Material | E | 5807 |  |  |  | PM10 Filterable | CAP |  | 0.93343 | TON |  |  |  |  | Material Balance |  | 2023GADNR | 2023GADNR
13021 | Bibb | 21740611 | 2100209 |  | Nichiha USA, Inc. Macon Cement Fiberboard Plant | 327999 | All Other Miscellaneous Nonmetallic Mineral Product Manufacturing |  | 32.6917 | -83.677 | OP | 2021 | M401 | Mixer or Blender | Face Layer Mixer |  |  |  | OP |  | M401 | 30501113 | Industrial Processes - NEC |  |  | OP |  | 5808 | HR | Material | E | 5807 |  |  |  | PM10 Primary (Filt + Cond) | CAP |  | 0.93343 | TON |  |  |  |  | Material Balance |  | 2023GADNR | 2023GADNR
13021 | Bibb | 21740611 | 2100209 |  | Nichiha USA, Inc. Macon Cement Fiberboard Plant | 327999 | All Other Miscellaneous Nonmetallic Mineral Product Manufacturing |  | 32.6917 | -83.677 | OP | 2021 | M401 | Mixer or Blender | Face Layer Mixer |  |  |  | OP |  | M401 | 30501113 | Industrial Processes - NEC |  |  | OP |  | 5808 | HR | Material | E | 5807 |  |  |  | PM2.5 Filterable | CAP |  | 0.93343 | TON |  |  |  |  | Material Balance |  | 2023GADNR | 2023GADNR
13021 | Bibb | 21740611 | 2100209 |  | Nichiha USA, Inc. Macon Cement Fiberboard Plant | 327999 | All Other Miscellaneous Nonmetallic Mineral Product Manufacturing |  | 32.6917 | -83.677 | OP | 2021 | M401 | Mixer or Blender | Face Layer Mixer |  |  |  | OP |  | M401 | 30501113 | Industrial Processes - NEC |  |  | OP |  | 5808 | HR | Material | E | 5807 |  |  |  | PM2.5 Primary (Filt + Cond) | CAP |  | 0.93343 | TON |  |  |  |  | Material Balance |  | 2023GADNR | 2023GADNR
13021 | Bibb | 21740611 | 2100209 |  | Nichiha USA, Inc. Macon Cement Fiberboard Plant | 327999 | All Other Miscellaneous Nonmetallic Mineral Product Manufacturing |  | 32.6917 | -83.677 | OP | 2021 | M162 | Chipper/Flaker/Hammermill | Reject Hammer Mill |  |  |  | OP |  | M162 | 30515003 | Industrial Processes - NEC |  |  | OP |  | 7368 | HR | Material | E | 7367 |  |  |  | PM10 Filterable | CAP |  | 1.0105 | TON |  |  |  |  | Material Balance |  | 2023GADNR | 2023GADNR
13021 | Bibb | 21740611 | 2100209 |  | Nichiha USA, Inc. Macon Cement Fiberboard Plant | 327999 | All Other Miscellaneous Nonmetallic Mineral Product Manufacturing |  | 32.6917 | -83.677 | OP | 2021 | M162 | Chipper/Flaker/Hammermill | Reject Hammer Mill |  |  |  | OP |  | M162 | 30515003 | Industrial Processes - NEC |  |  | OP |  | 7368 | HR | Material | E | 7367 |  |  |  | PM10 Primary (Filt + Cond) | CAP |  | 1.0105 | TON |  |  |  |  | Material Balance |  | 2023GADNR | 2023GADNR
13021 | Bibb | 21740611 | 2100209 |  | Nichiha USA, Inc. Macon Cement Fiberboard Plant | 327999 | All Other Miscellaneous Nonmetallic Mineral Product Manufacturing |  | 32.6917 | -83.677 | OP | 2021 | M162 | Chipper/Flaker/Hammermill | Reject Hammer Mill |  |  |  | OP |  | M162 | 30515003 | Industrial Processes - NEC |  |  | OP |  | 7368 | HR | Material | E | 7367 |  |  |  | PM2.5 Filterable | CAP |  | 1.0105 | TON |  |  |  |  | Material Balance |  | 2023GADNR | 2023GADNR
13021 | Bibb | 21740611 | 2100209 |  | Nichiha USA, Inc. Macon Cement Fiberboard Plant | 327999 | All Other Miscellaneous Nonmetallic Mineral Product Manufacturing |  | 32.6917 | -83.677 | OP | 2021 | M162 | Chipper/Flaker/Hammermill | Reject Hammer Mill |  |  |  | OP |  | M162 | 30515003 | Industrial Processes - NEC |  |  | OP |  | 7368 | HR | Material | E | 7367 |  |  |  | PM2.5 Primary (Filt + Cond) | CAP |  | 1.0105 | TON |  |  |  |  | Material Balance |  | 2023GADNR | 2023GADNR
13021 | Bibb | 21740611 | 2100209 |  | Nichiha USA, Inc. Macon Cement Fiberboard Plant | 327999 | All Other Miscellaneous Nonmetallic Mineral Product Manufacturing |  | 32.6917 | -83.677 | OP | 2021 | M161 | Chipper/Flaker/Hammermill | Reject Product Crusher/Hammer Mill |  |  |  | OP |  | M161 | 30500609 | Industrial Processes - Cement Manuf |  |  | OP |  | 7368 | HR | Material | E | 7367 |  |  |  | PM10 Filterable | CAP |  | 1.0105 | TON |  |  |  |  | Material Balance |  | 2023GADNR | 2023GADNR
13021 | Bibb | 21740611 | 2100209 |  | Nichiha USA, Inc. Macon Cement Fiberboard Plant | 327999 | All Other Miscellaneous Nonmetallic Mineral Product Manufacturing |  | 32.6917 | -83.677 | OP | 2021 | M161 | Chipper/Flaker/Hammermill | Reject Product Crusher/Hammer Mill |  |  |  | OP |  | M161 | 30500609 | Industrial Processes - Cement Manuf |  |  | OP |  | 7368 | HR | Material | E | 7367 |  |  |  | PM10 Primary (Filt + Cond) | CAP |  | 1.0105 | TON |  |  |  |  | Material Balance |  | 2023GADNR | 2023GADNR
13021 | Bibb | 21740611 | 2100209 |  | Nichiha USA, Inc. Macon Cement Fiberboard Plant | 327999 | All Other Miscellaneous Nonmetallic Mineral Product Manufacturing |  | 32.6917 | -83.677 | OP | 2021 | M161 | Chipper/Flaker/Hammermill | Reject Product Crusher/Hammer Mill |  |  |  | OP |  | M161 | 30500609 | Industrial Processes - Cement Manuf |  |  | OP |  | 7368 | HR | Material | E | 7367 |  |  |  | PM2.5 Filterable | CAP |  | 1.0105 | TON |  |  |  |  | Material Balance |  | 2023GADNR | 2023GADNR
13021 | Bibb | 21740611 | 2100209 |  | Nichiha USA, Inc. Macon Cement Fiberboard Plant | 327999 | All Other Miscellaneous Nonmetallic Mineral Product Manufacturing |  | 32.6917 | -83.677 | OP | 2021 | M161 | Chipper/Flaker/Hammermill | Reject Product Crusher/Hammer Mill |  |  |  | OP |  | M161 | 30500609 | Industrial Processes - Cement Manuf |  |  | OP |  | 7368 | HR | Material | E | 7367 |  |  |  | PM2.5 Primary (Filt + Cond) | CAP |  | 1.0105 | TON |  |  |  |  | Material Balance |  | 2023GADNR | 2023GADNR
13021 | Bibb | 21740611 | 2100209 |  | Nichiha USA, Inc. Macon Cement Fiberboard Plant | 327999 | All Other Miscellaneous Nonmetallic Mineral Product Manufacturing |  | 32.6917 | -83.677 | OP | 2021 | M121 | Chipper/Flaker/Hammermill | Ball Mill for Silica or Fly Ash |  |  |  | OP |  | M121 | 30111502 | Industrial Processes - Chemical Manuf |  |  | OP |  | 7368 | HR | Ash | E | 7367 |  |  |  | PM10 Filterable | CAP |  | 12.3656 | TON |  |  |  |  | Material Balance |  | 2023GADNR | 2023GADNR
13021 | Bibb | 21740611 | 2100209 |  | Nichiha USA, Inc. Macon Cement Fiberboard Plant | 327999 | All Other Miscellaneous Nonmetallic Mineral Product Manufacturing |  | 32.6917 | -83.677 | OP | 2021 | M121 | Chipper/Flaker/Hammermill | Ball Mill for Silica or Fly Ash |  |  |  | OP |  | M121 | 30111502 | Industrial Processes - Chemical Manuf |  |  | OP |  | 7368 | HR | Ash | E | 7367 |  |  |  | PM10 Primary (Filt + Cond) | CAP |  | 12.3656 | TON |  |  |  |  | Material Balance |  | 2023GADNR | 2023GADNR
13021 | Bibb | 21740611 | 2100209 |  | Nichiha USA, Inc. Macon Cement Fiberboard Plant | 327999 | All Other Miscellaneous Nonmetallic Mineral Product Manufacturing |  | 32.6917 | -83.677 | OP | 2021 | M121 | Chipper/Flaker/Hammermill | Ball Mill for Silica or Fly Ash |  |  |  | OP |  | M121 | 30111502 | Industrial Processes - Chemical Manuf |  |  | OP |  | 7368 | HR | Ash | E | 7367 |  |  |  | PM2.5 Filterable | CAP |  | 12.3656 | TON |  |  |  |  | Material Balance |  | 2023GADNR | 2023GADNR
13021 | Bibb | 21740611 | 2100209 |  | Nichiha USA, Inc. Macon Cement Fiberboard Plant | 327999 | All Other Miscellaneous Nonmetallic Mineral Product Manufacturing |  | 32.6917 | -83.677 | OP | 2021 | M121 | Chipper/Flaker/Hammermill | Ball Mill for Silica or Fly Ash |  |  |  | OP |  | M121 | 30111502 | Industrial Processes - Chemical Manuf |  |  | OP |  | 7368 | HR | Ash | E | 7367 |  |  |  | PM2.5 Primary (Filt + Cond) | CAP |  | 12.3656 | TON |  |  |  |  | Material Balance |  | 2023GADNR | 2023GADNR
13021 | Bibb | 21740611 | 2100209 |  | Nichiha USA, Inc. Macon Cement Fiberboard Plant | 327999 | All Other Miscellaneous Nonmetallic Mineral Product Manufacturing |  | 32.6917 | -83.677 | OP | 2021 | LSSC | Other process equipment | Longside Tenoner |  |  |  | OP |  | LSSC | 30599999 | Industrial Processes - NEC |  |  | OP |  | 5808 | HR | Material | E | 5807 |  |  |  | PM10 Filterable | CAP |  | 2.6385 | TON |  |  |  |  | Material Balance |  | 2023GADNR | 2023GADNR
13021 | Bibb | 21740611 | 2100209 |  | Nichiha USA, Inc. Macon Cement Fiberboard Plant | 327999 | All Other Miscellaneous Nonmetallic Mineral Product Manufacturing |  | 32.6917 | -83.677 | OP | 2021 | LSSC | Other process equipment | Longside Tenoner |  |  |  | OP |  | LSSC | 30599999 | Industrial Processes - NEC |  |  | OP |  | 5808 | HR | Material | E | 5807 |  |  |  | PM10 Primary (Filt + Cond) | CAP |  | 2.6385 | TON |  |  |  |  | Material Balance |  | 2023GADNR | 2023GADNR
13021 | Bibb | 21740611 | 2100209 |  | Nichiha USA, Inc. Macon Cement Fiberboard Plant | 327999 | All Other Miscellaneous Nonmetallic Mineral Product Manufacturing |  | 32.6917 | -83.677 | OP | 2021 | LSSC | Other process equipment | Longside Tenoner |  |  |  | OP |  | LSSC | 30599999 | Industrial Processes - NEC |  |  | OP |  | 5808 | HR | Material | E | 5807 |  |  |  | PM2.5 Filterable | CAP |  | 2.6385 | TON |  |  |  |  | Material Balance |  | 2023GADNR | 2023GADNR
13021 | Bibb | 21740611 | 2100209 |  | Nichiha USA, Inc. Macon Cement Fiberboard Plant | 327999 | All Other Miscellaneous Nonmetallic Mineral Product Manufacturing |  | 32.6917 | -83.677 | OP | 2021 | LSSC | Other process equipment | Longside Tenoner |  |  |  | OP |  | LSSC | 30599999 | Industrial Processes - NEC |  |  | OP |  | 5808 | HR | Material | E | 5807 |  |  |  | PM2.5 Primary (Filt + Cond) | CAP |  | 2.6385 | TON |  |  |  |  | Material Balance |  | 2023GADNR | 2023GADNR
13021 | Bibb | 21740611 | 2100209 |  | Nichiha USA, Inc. Macon Cement Fiberboard Plant | 327999 | All Other Miscellaneous Nonmetallic Mineral Product Manufacturing |  | 32.6917 | -83.677 | OP | 2021 | H404 | Conveyor | Weighing Conveyor |  |  |  | OP |  | H404 | 30510198 | Industrial Processes - Storage and Transfer |  |  | OP |  | 5808 | HR | Material | E | 5807 |  |  |  | PM10 Filterable | CAP |  | 0.93343 | TON |  |  |  |  | Material Balance |  | 2023GADNR | 2023GADNR
13021 | Bibb | 21740611 | 2100209 |  | Nichiha USA, Inc. Macon Cement Fiberboard Plant | 327999 | All Other Miscellaneous Nonmetallic Mineral Product Manufacturing |  | 32.6917 | -83.677 | OP | 2021 | H404 | Conveyor | Weighing Conveyor |  |  |  | OP |  | H404 | 30510198 | Industrial Processes - Storage and Transfer |  |  | OP |  | 5808 | HR | Material | E | 5807 |  |  |  | PM10 Primary (Filt + Cond) | CAP |  | 0.93343 | TON |  |  |  |  | Material Balance |  | 2023GADNR | 2023GADNR
13021 | Bibb | 21740611 | 2100209 |  | Nichiha USA, Inc. Macon Cement Fiberboard Plant | 327999 | All Other Miscellaneous Nonmetallic Mineral Product Manufacturing |  | 32.6917 | -83.677 | OP | 2021 | H404 | Conveyor | Weighing Conveyor |  |  |  | OP |  | H404 | 30510198 | Industrial Processes - Storage and Transfer |  |  | OP |  | 5808 | HR | Material | E | 5807 |  |  |  | PM2.5 Filterable | CAP |  | 0.93343 | TON |  |  |  |  | Material Balance |  | 2023GADNR | 2023GADNR
13021 | Bibb | 21740611 | 2100209 |  | Nichiha USA, Inc. Macon Cement Fiberboard Plant | 327999 | All Other Miscellaneous Nonmetallic Mineral Product Manufacturing |  | 32.6917 | -83.677 | OP | 2021 | H404 | Conveyor | Weighing Conveyor |  |  |  | OP |  | H404 | 30510198 | Industrial Processes - Storage and Transfer |  |  | OP |  | 5808 | HR | Material | E | 5807 |  |  |  | PM2.5 Primary (Filt + Cond) | CAP |  | 0.93343 | TON |  |  |  |  | Material Balance |  | 2023GADNR | 2023GADNR
13021 | Bibb | 21740611 | 2100209 |  | Nichiha USA, Inc. Macon Cement Fiberboard Plant | 327999 | All Other Miscellaneous Nonmetallic Mineral Product Manufacturing |  | 32.6917 | -83.677 | OP | 2021 | H403 | Conveyor | Weighing Conveyor |  |  |  | OP |  | H403 | 30510198 | Industrial Processes - Storage and Transfer |  |  | OP |  | 5808 | HR | Material | E | 5807 |  |  |  | PM10 Filterable | CAP |  | 0.93343 | TON |  |  |  |  | Material Balance |  | 2023GADNR | 2023GADNR
13021 | Bibb | 21740611 | 2100209 |  | Nichiha USA, Inc. Macon Cement Fiberboard Plant | 327999 | All Other Miscellaneous Nonmetallic Mineral Product Manufacturing |  | 32.6917 | -83.677 | OP | 2021 | H403 | Conveyor | Weighing Conveyor |  |  |  | OP |  | H403 | 30510198 | Industrial Processes - Storage and Transfer |  |  | OP |  | 5808 | HR | Material | E | 5807 |  |  |  | PM10 Primary (Filt + Cond) | CAP |  | 0.93343 | TON |  |  |  |  | Material Balance |  | 2023GADNR | 2023GADNR
13021 | Bibb | 21740611 | 2100209 |  | Nichiha USA, Inc. Macon Cement Fiberboard Plant | 327999 | All Other Miscellaneous Nonmetallic Mineral Product Manufacturing |  | 32.6917 | -83.677 | OP | 2021 | H403 | Conveyor | Weighing Conveyor |  |  |  | OP |  | H403 | 30510198 | Industrial Processes - Storage and Transfer |  |  | OP |  | 5808 | HR | Material | E | 5807 |  |  |  | PM2.5 Filterable | CAP |  | 0.93343 | TON |  |  |  |  | Material Balance |  | 2023GADNR | 2023GADNR
13021 | Bibb | 21740611 | 2100209 |  | Nichiha USA, Inc. Macon Cement Fiberboard Plant | 327999 | All Other Miscellaneous Nonmetallic Mineral Product Manufacturing |  | 32.6917 | -83.677 | OP | 2021 | H403 | Conveyor | Weighing Conveyor |  |  |  | OP |  | H403 | 30510198 | Industrial Processes - Storage and Transfer |  |  | OP |  | 5808 | HR | Material | E | 5807 |  |  |  | PM2.5 Primary (Filt + Cond) | CAP |  | 0.93343 | TON |  |  |  |  | Material Balance |  | 2023GADNR | 2023GADNR
13021 | Bibb | 21740611 | 2100209 |  | Nichiha USA, Inc. Macon Cement Fiberboard Plant | 327999 | All Other Miscellaneous Nonmetallic Mineral Product Manufacturing |  | 32.6917 | -83.677 | OP | 2021 | H402 | Conveyor | Weighing Conveyor |  |  |  | OP |  | H402 | 30510198 | Industrial Processes - Storage and Transfer |  |  | OP |  | 5808 | HR | Material | E | 5807 |  |  |  | PM10 Filterable | CAP |  | 0.93343 | TON |  |  |  |  | Material Balance |  | 2023GADNR | 2023GADNR
13021 | Bibb | 21740611 | 2100209 |  | Nichiha USA, Inc. Macon Cement Fiberboard Plant | 327999 | All Other Miscellaneous Nonmetallic Mineral Product Manufacturing |  | 32.6917 | -83.677 | OP | 2021 | H402 | Conveyor | Weighing Conveyor |  |  |  | OP |  | H402 | 30510198 | Industrial Processes - Storage and Transfer |  |  | OP |  | 5808 | HR | Material | E | 5807 |  |  |  | PM10 Primary (Filt + Cond) | CAP |  | 0.93343 | TON |  |  |  |  | Material Balance |  | 2023GADNR | 2023GADNR
13021 | Bibb | 21740611 | 2100209 |  | Nichiha USA, Inc. Macon Cement Fiberboard Plant | 327999 | All Other Miscellaneous Nonmetallic Mineral Product Manufacturing |  | 32.6917 | -83.677 | OP | 2021 | H402 | Conveyor | Weighing Conveyor |  |  |  | OP |  | H402 | 30510198 | Industrial Processes - Storage and Transfer |  |  | OP |  | 5808 | HR | Material | E | 5807 |  |  |  | PM2.5 Filterable | CAP |  | 0.93343 | TON |  |  |  |  | Material Balance |  | 2023GADNR | 2023GADNR
13021 | Bibb | 21740611 | 2100209 |  | Nichiha USA, Inc. Macon Cement Fiberboard Plant | 327999 | All Other Miscellaneous Nonmetallic Mineral Product Manufacturing |  | 32.6917 | -83.677 | OP | 2021 | H402 | Conveyor | Weighing Conveyor |  |  |  | OP |  | H402 | 30510198 | Industrial Processes - Storage and Transfer |  |  | OP |  | 5808 | HR | Material | E | 5807 |  |  |  | PM2.5 Primary (Filt + Cond) | CAP |  | 0.93343 | TON |  |  |  |  | Material Balance |  | 2023GADNR | 2023GADNR
13021 | Bibb | 21740611 | 2100209 |  | Nichiha USA, Inc. Macon Cement Fiberboard Plant | 327999 | All Other Miscellaneous Nonmetallic Mineral Product Manufacturing |  | 32.6917 | -83.677 | OP | 2021 | H401 | Storage bin | Dumping Hopper |  |  |  | OP |  | H401 | 30501115 | Industrial Processes - Storage and Transfer |  |  | OP |  | 5808 | HR | Material | E | 5807 |  |  |  | PM10 Filterable | CAP |  | 0.93343 | TON |  |  |  |  | Material Balance |  | 2023GADNR | 2023GADNR
13021 | Bibb | 21740611 | 2100209 |  | Nichiha USA, Inc. Macon Cement Fiberboard Plant | 327999 | All Other Miscellaneous Nonmetallic Mineral Product Manufacturing |  | 32.6917 | -83.677 | OP | 2021 | H401 | Storage bin | Dumping Hopper |  |  |  | OP |  | H401 | 30501115 | Industrial Processes - Storage and Transfer |  |  | OP |  | 5808 | HR | Material | E | 5807 |  |  |  | PM10 Primary (Filt + Cond) | CAP |  | 0.93343 | TON |  |  |  |  | Material Balance |  | 2023GADNR | 2023GADNR
13021 | Bibb | 21740611 | 2100209 |  | Nichiha USA, Inc. Macon Cement Fiberboard Plant | 327999 | All Other Miscellaneous Nonmetallic Mineral Product Manufacturing |  | 32.6917 | -83.677 | OP | 2021 | H401 | Storage bin | Dumping Hopper |  |  |  | OP |  | H401 | 30501115 | Industrial Processes - Storage and Transfer |  |  | OP |  | 5808 | HR | Material | E | 5807 |  |  |  | PM2.5 Filterable | CAP |  | 0.93343 | TON |  |  |  |  | Material Balance |  | 2023GADNR | 2023GADNR
13021 | Bibb | 21740611 | 2100209 |  | Nichiha USA, Inc. Macon Cement Fiberboard Plant | 327999 | All Other Miscellaneous Nonmetallic Mineral Product Manufacturing |  | 32.6917 | -83.677 | OP | 2021 | H401 | Storage bin | Dumping Hopper |  |  |  | OP |  | H401 | 30501115 | Industrial Processes - Storage and Transfer |  |  | OP |  | 5808 | HR | Material | E | 5807 |  |  |  | PM2.5 Primary (Filt + Cond) | CAP |  | 0.93343 | TON |  |  |  |  | Material Balance |  | 2023GADNR | 2023GADNR
13021 | Bibb | 21740611 | 2100209 |  | Nichiha USA, Inc. Macon Cement Fiberboard Plant | 327999 | All Other Miscellaneous Nonmetallic Mineral Product Manufacturing |  | 32.6917 | -83.677 | OP | 2021 | H362 | Storage bin | Weighing Hopper for Pulverized Reject Material |  |  |  | OP |  | H362 | 30501115 | Industrial Processes - Storage and Transfer |  |  | OP |  | 7368 | HR | Material | E | 7367 |  |  |  | PM10 Filterable | CAP |  | 0.003158 | TON |  |  |  |  | Material Balance |  | 2023GADNR | 2023GADNR
13021 | Bibb | 21740611 | 2100209 |  | Nichiha USA, Inc. Macon Cement Fiberboard Plant | 327999 | All Other Miscellaneous Nonmetallic Mineral Product Manufacturing |  | 32.6917 | -83.677 | OP | 2021 | H362 | Storage bin | Weighing Hopper for Pulverized Reject Material |  |  |  | OP |  | H362 | 30501115 | Industrial Processes - Storage and Transfer |  |  | OP |  | 7368 | HR | Material | E | 7367 |  |  |  | PM10 Primary (Filt + Cond) | CAP |  | 0.003158 | TON |  |  |  |  | Material Balance |  | 2023GADNR | 2023GADNR
13021 | Bibb | 21740611 | 2100209 |  | Nichiha USA, Inc. Macon Cement Fiberboard Plant | 327999 | All Other Miscellaneous Nonmetallic Mineral Product Manufacturing |  | 32.6917 | -83.677 | OP | 2021 | H362 | Storage bin | Weighing Hopper for Pulverized Reject Material |  |  |  | OP |  | H362 | 30501115 | Industrial Processes - Storage and Transfer |  |  | OP |  | 7368 | HR | Material | E | 7367 |  |  |  | PM2.5 Filterable | CAP |  | 0.003158 | TON |  |  |  |  | Material Balance |  | 2023GADNR | 2023GADNR
13021 | Bibb | 21740611 | 2100209 |  | Nichiha USA, Inc. Macon Cement Fiberboard Plant | 327999 | All Other Miscellaneous Nonmetallic Mineral Product Manufacturing |  | 32.6917 | -83.677 | OP | 2021 | H362 | Storage bin | Weighing Hopper for Pulverized Reject Material |  |  |  | OP |  | H362 | 30501115 | Industrial Processes - Storage and Transfer |  |  | OP |  | 7368 | HR | Material | E | 7367 |  |  |  | PM2.5 Primary (Filt + Cond) | CAP |  | 0.003158 | TON |  |  |  |  | Material Balance |  | 2023GADNR | 2023GADNR
13021 | Bibb | 21740611 | 2100209 |  | Nichiha USA, Inc. Macon Cement Fiberboard Plant | 327999 | All Other Miscellaneous Nonmetallic Mineral Product Manufacturing |  | 32.6917 | -83.677 | OP | 2021 | H361 | Storage bin | Hopper for Pulverized Reject Material |  |  |  | OP |  | H361 | 30501115 | Industrial Processes - Storage and Transfer |  |  | OP |  | 7368 | HR | Material | E | 7367 |  |  |  | PM10 Filterable | CAP |  | 0.066312 | TON |  |  |  |  | Material Balance |  | 2023GADNR | 2023GADNR
13021 | Bibb | 21740611 | 2100209 |  | Nichiha USA, Inc. Macon Cement Fiberboard Plant | 327999 | All Other Miscellaneous Nonmetallic Mineral Product Manufacturing |  | 32.6917 | -83.677 | OP | 2021 | H361 | Storage bin | Hopper for Pulverized Reject Material |  |  |  | OP |  | H361 | 30501115 | Industrial Processes - Storage and Transfer |  |  | OP |  | 7368 | HR | Material | E | 7367 |  |  |  | PM10 Primary (Filt + Cond) | CAP |  | 0.066312 | TON |  |  |  |  | Material Balance |  | 2023GADNR | 2023GADNR
13021 | Bibb | 21740611 | 2100209 |  | Nichiha USA, Inc. Macon Cement Fiberboard Plant | 327999 | All Other Miscellaneous Nonmetallic Mineral Product Manufacturing |  | 32.6917 | -83.677 | OP | 2021 | H361 | Storage bin | Hopper for Pulverized Reject Material |  |  |  | OP |  | H361 | 30501115 | Industrial Processes - Storage and Transfer |  |  | OP |  | 7368 | HR | Material | E | 7367 |  |  |  | PM2.5 Filterable | CAP |  | 0.066312 | TON |  |  |  |  | Material Balance |  | 2023GADNR | 2023GADNR
13021 | Bibb | 21740611 | 2100209 |  | Nichiha USA, Inc. Macon Cement Fiberboard Plant | 327999 | All Other Miscellaneous Nonmetallic Mineral Product Manufacturing |  | 32.6917 | -83.677 | OP | 2021 | H361 | Storage bin | Hopper for Pulverized Reject Material |  |  |  | OP |  | H361 | 30501115 | Industrial Processes - Storage and Transfer |  |  | OP |  | 7368 | HR | Material | E | 7367 |  |  |  | PM2.5 Primary (Filt + Cond) | CAP |  | 0.066312 | TON |  |  |  |  | Material Balance |  | 2023GADNR | 2023GADNR
13021 | Bibb | 21740611 | 2100209 |  | Nichiha USA, Inc. Macon Cement Fiberboard Plant | 327999 | All Other Miscellaneous Nonmetallic Mineral Product Manufacturing |  | 32.6917 | -83.677 | OP | 2021 | H352 | Storage bin | Calcium Carbonate Weighing Hopper |  |  |  | OP |  | H352 | 30501115 | Industrial Processes - Storage and Transfer |  |  | OP |  | 24945 | TON | Material | E | 7367 |  |  |  | PM10 Filterable | CAP |  | 0.01499 | TON | 0.0009487 | LB | TON | AP-42 13 .2.4, Aggregate Handling and Storage Piles | Other Emission Factor (no Control Efficiency used) |  | 2023GADNR | 2023GADNR
13021 | Bibb | 21740611 | 2100209 |  | Nichiha USA, Inc. Macon Cement Fiberboard Plant | 327999 | All Other Miscellaneous Nonmetallic Mineral Product Manufacturing |  | 32.6917 | -83.677 | OP | 2021 | H352 | Storage bin | Calcium Carbonate Weighing Hopper |  |  |  | OP |  | H352 | 30501115 | Industrial Processes - Storage and Transfer |  |  | OP |  | 24945 | TON | Material | E | 7367 |  |  |  | PM10 Primary (Filt + Cond) | CAP |  | 0.01499 | TON | 0.0009487 | LB | TON | AP-42 13 .2.4, Aggregate Handling and Storage Piles | Other Emission Factor (no Control Efficiency used) |  | 2023GADNR | 2023GADNR
13021 | Bibb | 21740611 | 2100209 |  | Nichiha USA, Inc. Macon Cement Fiberboard Plant | 327999 | All Other Miscellaneous Nonmetallic Mineral Product Manufacturing |  | 32.6917 | -83.677 | OP | 2021 | H352 | Storage bin | Calcium Carbonate Weighing Hopper |  |  |  | OP |  | H352 | 30501115 | Industrial Processes - Storage and Transfer |  |  | OP |  | 24945 | TON | Material | E | 7367 |  |  |  | PM2.5 Filterable | CAP |  | 0.01499 | TON | 0.0009487 | LB | TON | AP-42 13 .2.4, Aggregate Handling and Storage Piles | Other Emission Factor (no Control Efficiency used) |  | 2023GADNR | 2023GADNR
13021 | Bibb | 21740611 | 2100209 |  | Nichiha USA, Inc. Macon Cement Fiberboard Plant | 327999 | All Other Miscellaneous Nonmetallic Mineral Product Manufacturing |  | 32.6917 | -83.677 | OP | 2021 | H352 | Storage bin | Calcium Carbonate Weighing Hopper |  |  |  | OP |  | H352 | 30501115 | Industrial Processes - Storage and Transfer |  |  | OP |  | 24945 | TON | Material | E | 7367 |  |  |  | PM2.5 Primary (Filt + Cond) | CAP |  | 0.01499 | TON | 0.0009487 | LB | TON | AP-42 13 .2.4, Aggregate Handling and Storage Piles | Other Emission Factor (no Control Efficiency used) |  | 2023GADNR | 2023GADNR
13021 | Bibb | 21740611 | 2100209 |  | Nichiha USA, Inc. Macon Cement Fiberboard Plant | 327999 | All Other Miscellaneous Nonmetallic Mineral Product Manufacturing |  | 32.6917 | -83.677 | OP | 2021 | H351 | Storage bin | Calcium Carbonate Hopper |  |  |  | OP |  | H351 | 30501115 | Industrial Processes - Storage and Transfer |  |  | OP |  | 24945 | TON | Material | E | 7367 |  |  |  | PM10 Filterable | CAP |  | 0.099817 | TON | 0.001674 | LB | TON | AP-42 13 .2.4, Aggregate Handling and Storage Piles | Other Emission Factor (no Control Efficiency used) |  | 2023GADNR | 2023GADNR
13021 | Bibb | 21740611 | 2100209 |  | Nichiha USA, Inc. Macon Cement Fiberboard Plant | 327999 | All Other Miscellaneous Nonmetallic Mineral Product Manufacturing |  | 32.6917 | -83.677 | OP | 2021 | H351 | Storage bin | Calcium Carbonate Hopper |  |  |  | OP |  | H351 | 30501115 | Industrial Processes - Storage and Transfer |  |  | OP |  | 24945 | TON | Material | E | 7367 |  |  |  | PM10 Primary (Filt + Cond) | CAP |  | 0.099817 | TON | 0.001674 | LB | TON | AP-42 13 .2.4, Aggregate Handling and Storage Piles | Other Emission Factor (no Control Efficiency used) |  | 2023GADNR | 2023GADNR
13021 | Bibb | 21740611 | 2100209 |  | Nichiha USA, Inc. Macon Cement Fiberboard Plant | 327999 | All Other Miscellaneous Nonmetallic Mineral Product Manufacturing |  | 32.6917 | -83.677 | OP | 2021 | H351 | Storage bin | Calcium Carbonate Hopper |  |  |  | OP |  | H351 | 30501115 | Industrial Processes - Storage and Transfer |  |  | OP |  | 24945 | TON | Material | E | 7367 |  |  |  | PM2.5 Filterable | CAP |  | 0.099817 | TON | 0.001674 | LB | TON | AP-42 13 .2.4, Aggregate Handling and Storage Piles | Other Emission Factor (no Control Efficiency used) |  | 2023GADNR | 2023GADNR
13021 | Bibb | 21740611 | 2100209 |  | Nichiha USA, Inc. Macon Cement Fiberboard Plant | 327999 | All Other Miscellaneous Nonmetallic Mineral Product Manufacturing |  | 32.6917 | -83.677 | OP | 2021 | H351 | Storage bin | Calcium Carbonate Hopper |  |  |  | OP |  | H351 | 30501115 | Industrial Processes - Storage and Transfer |  |  | OP |  | 24945 | TON | Material | E | 7367 |  |  |  | PM2.5 Primary (Filt + Cond) | CAP |  | 0.099817 | TON | 0.001674 | LB | TON | AP-42 13 .2.4, Aggregate Handling and Storage Piles | Other Emission Factor (no Control Efficiency used) |  | 2023GADNR | 2023GADNR
13021 | Bibb | 21740611 | 2100209 |  | Nichiha USA, Inc. Macon Cement Fiberboard Plant | 327999 | All Other Miscellaneous Nonmetallic Mineral Product Manufacturing |  | 32.6917 | -83.677 | OP | 2021 | H342 | Storage bin | Mica Weighing Hopper |  |  |  | OP |  | H342 | 30501115 | Industrial Processes - Storage and Transfer |  |  | OP |  | 39430 | TON | Material | E | 7367 |  |  |  | PM10 Filterable | CAP |  | 0.039942 | TON | 0.001674 | LB | TON | AP-42 13 .2.4, Aggregate Handling and Storage Piles | Other Emission Factor (no Control Efficiency used) |  | 2023GADNR | 2023GADNR
13021 | Bibb | 21740611 | 2100209 |  | Nichiha USA, Inc. Macon Cement Fiberboard Plant | 327999 | All Other Miscellaneous Nonmetallic Mineral Product Manufacturing |  | 32.6917 | -83.677 | OP | 2021 | H342 | Storage bin | Mica Weighing Hopper |  |  |  | OP |  | H342 | 30501115 | Industrial Processes - Storage and Transfer |  |  | OP |  | 39430 | TON | Material | E | 7367 |  |  |  | PM10 Primary (Filt + Cond) | CAP |  | 0.039942 | TON | 0.001674 | LB | TON | AP-42 13 .2.4, Aggregate Handling and Storage Piles | Other Emission Factor (no Control Efficiency used) |  | 2023GADNR | 2023GADNR
13021 | Bibb | 21740611 | 2100209 |  | Nichiha USA, Inc. Macon Cement Fiberboard Plant | 327999 | All Other Miscellaneous Nonmetallic Mineral Product Manufacturing |  | 32.6917 | -83.677 | OP | 2021 | H342 | Storage bin | Mica Weighing Hopper |  |  |  | OP |  | H342 | 30501115 | Industrial Processes - Storage and Transfer |  |  | OP |  | 39430 | TON | Material | E | 7367 |  |  |  | PM2.5 Filterable | CAP |  | 0.039942 | TON | 0.001674 | LB | TON | AP-42 13 .2.4, Aggregate Handling and Storage Piles | Other Emission Factor (no Control Efficiency used) |  | 2023GADNR | 2023GADNR
13021 | Bibb | 21740611 | 2100209 |  | Nichiha USA, Inc. Macon Cement Fiberboard Plant | 327999 | All Other Miscellaneous Nonmetallic Mineral Product Manufacturing |  | 32.6917 | -83.677 | OP | 2021 | H342 | Storage bin | Mica Weighing Hopper |  |  |  | OP |  | H342 | 30501115 | Industrial Processes - Storage and Transfer |  |  | OP |  | 39430 | TON | Material | E | 7367 |  |  |  | PM2.5 Primary (Filt + Cond) | CAP |  | 0.039942 | TON | 0.001674 | LB | TON | AP-42 13 .2.4, Aggregate Handling and Storage Piles | Other Emission Factor (no Control Efficiency used) |  | 2023GADNR | 2023GADNR
13021 | Bibb | 21740611 | 2100209 |  | Nichiha USA, Inc. Macon Cement Fiberboard Plant | 327999 | All Other Miscellaneous Nonmetallic Mineral Product Manufacturing |  | 32.6917 | -83.677 | OP | 2021 | H341 | Storage bin | Mica Hopper |  |  |  | OP |  | H341 | 30501115 | Industrial Processes - Storage and Transfer |  |  | OP |  | 2937 | TON | Material | E | 7367 |  |  |  | PM10 Filterable | CAP |  | 0.058033 | TON | 0.001674 | LB | TON | AP-42 13 .2.4, Aggregate Handling and Storage Piles | Other Emission Factor (no Control Efficiency used) |  | 2023GADNR | 2023GADNR
13021 | Bibb | 21740611 | 2100209 |  | Nichiha USA, Inc. Macon Cement Fiberboard Plant | 327999 | All Other Miscellaneous Nonmetallic Mineral Product Manufacturing |  | 32.6917 | -83.677 | OP | 2021 | H341 | Storage bin | Mica Hopper |  |  |  | OP |  | H341 | 30501115 | Industrial Processes - Storage and Transfer |  |  | OP |  | 2937 | TON | Material | E | 7367 |  |  |  | PM10 Primary (Filt + Cond) | CAP |  | 0.058033 | TON | 0.001674 | LB | TON | AP-42 13 .2.4, Aggregate Handling and Storage Piles | Other Emission Factor (no Control Efficiency used) |  | 2023GADNR | 2023GADNR
13021 | Bibb | 21740611 | 2100209 |  | Nichiha USA, Inc. Macon Cement Fiberboard Plant | 327999 | All Other Miscellaneous Nonmetallic Mineral Product Manufacturing |  | 32.6917 | -83.677 | OP | 2021 | H341 | Storage bin | Mica Hopper |  |  |  | OP |  | H341 | 30501115 | Industrial Processes - Storage and Transfer |  |  | OP |  | 2937 | TON | Material | E | 7367 |  |  |  | PM2.5 Filterable | CAP |  | 0.058033 | TON | 0.001674 | LB | TON | AP-42 13 .2.4, Aggregate Handling and Storage Piles | Other Emission Factor (no Control Efficiency used) |  | 2023GADNR | 2023GADNR
13021 | Bibb | 21740611 | 2100209 |  | Nichiha USA, Inc. Macon Cement Fiberboard Plant | 327999 | All Other Miscellaneous Nonmetallic Mineral Product Manufacturing |  | 32.6917 | -83.677 | OP | 2021 | H341 | Storage bin | Mica Hopper |  |  |  | OP |  | H341 | 30501115 | Industrial Processes - Storage and Transfer |  |  | OP |  | 2937 | TON | Material | E | 7367 |  |  |  | PM2.5 Primary (Filt + Cond) | CAP |  | 0.058033 | TON | 0.001674 | LB | TON | AP-42 13 .2.4, Aggregate Handling and Storage Piles | Other Emission Factor (no Control Efficiency used) |  | 2023GADNR | 2023GADNR
13021 | Bibb | 21740611 | 2100209 |  | Nichiha USA, Inc. Macon Cement Fiberboard Plant | 327999 | All Other Miscellaneous Nonmetallic Mineral Product Manufacturing |  | 32.6917 | -83.677 | OP | 2021 | H332 | Storage bin | Fly Ash Weighing Hopper |  |  |  | OP |  | H332 | 30501115 | Industrial Processes - Storage and Transfer |  |  | OP |  | 7368 | HR | Ash | E | 7367 |  |  |  | PM10 Filterable | CAP |  | 0.006947 | TON |  |  |  |  | Material Balance |  | 2023GADNR | 2023GADNR
13021 | Bibb | 21740611 | 2100209 |  | Nichiha USA, Inc. Macon Cement Fiberboard Plant | 327999 | All Other Miscellaneous Nonmetallic Mineral Product Manufacturing |  | 32.6917 | -83.677 | OP | 2021 | H332 | Storage bin | Fly Ash Weighing Hopper |  |  |  | OP |  | H332 | 30501115 | Industrial Processes - Storage and Transfer |  |  | OP |  | 7368 | HR | Ash | E | 7367 |  |  |  | PM10 Primary (Filt + Cond) | CAP |  | 0.006947 | TON |  |  |  |  | Material Balance |  | 2023GADNR | 2023GADNR
13021 | Bibb | 21740611 | 2100209 |  | Nichiha USA, Inc. Macon Cement Fiberboard Plant | 327999 | All Other Miscellaneous Nonmetallic Mineral Product Manufacturing |  | 32.6917 | -83.677 | OP | 2021 | H332 | Storage bin | Fly Ash Weighing Hopper |  |  |  | OP |  | H332 | 30501115 | Industrial Processes - Storage and Transfer |  |  | OP |  | 7368 | HR | Ash | E | 7367 |  |  |  | PM2.5 Filterable | CAP |  | 0.006947 | TON |  |  |  |  | Material Balance |  | 2023GADNR | 2023GADNR
13021 | Bibb | 21740611 | 2100209 |  | Nichiha USA, Inc. Macon Cement Fiberboard Plant | 327999 | All Other Miscellaneous Nonmetallic Mineral Product Manufacturing |  | 32.6917 | -83.677 | OP | 2021 | H332 | Storage bin | Fly Ash Weighing Hopper |  |  |  | OP |  | H332 | 30501115 | Industrial Processes - Storage and Transfer |  |  | OP |  | 7368 | HR | Ash | E | 7367 |  |  |  | PM2.5 Primary (Filt + Cond) | CAP |  | 0.006947 | TON |  |  |  |  | Material Balance |  | 2023GADNR | 2023GADNR
13021 | Bibb | 21740611 | 2100209 |  | Nichiha USA, Inc. Macon Cement Fiberboard Plant | 327999 | All Other Miscellaneous Nonmetallic Mineral Product Manufacturing |  | 32.6917 | -83.677 | OP | 2021 | H331 | Storage bin | Fly Ash Hopper |  |  |  | OP |  | H331 | 30501115 | Industrial Processes - Storage and Transfer |  |  | OP |  | 7368 | HR | Ash | E | 7367 |  |  |  | PM10 Filterable | CAP |  | 0.17367 | TON |  |  |  |  | Material Balance |  | 2023GADNR | 2023GADNR
13021 | Bibb | 21740611 | 2100209 |  | Nichiha USA, Inc. Macon Cement Fiberboard Plant | 327999 | All Other Miscellaneous Nonmetallic Mineral Product Manufacturing |  | 32.6917 | -83.677 | OP | 2021 | H331 | Storage bin | Fly Ash Hopper |  |  |  | OP |  | H331 | 30501115 | Industrial Processes - Storage and Transfer |  |  | OP |  | 7368 | HR | Ash | E | 7367 |  |  |  | PM10 Primary (Filt + Cond) | CAP |  | 0.17367 | TON |  |  |  |  | Material Balance |  | 2023GADNR | 2023GADNR
13021 | Bibb | 21740611 | 2100209 |  | Nichiha USA, Inc. Macon Cement Fiberboard Plant | 327999 | All Other Miscellaneous Nonmetallic Mineral Product Manufacturing |  | 32.6917 | -83.677 | OP | 2021 | H331 | Storage bin | Fly Ash Hopper |  |  |  | OP |  | H331 | 30501115 | Industrial Processes - Storage and Transfer |  |  | OP |  | 7368 | HR | Ash | E | 7367 |  |  |  | PM2.5 Filterable | CAP |  | 0.17367 | TON |  |  |  |  | Material Balance |  | 2023GADNR | 2023GADNR
13021 | Bibb | 21740611 | 2100209 |  | Nichiha USA, Inc. Macon Cement Fiberboard Plant | 327999 | All Other Miscellaneous Nonmetallic Mineral Product Manufacturing |  | 32.6917 | -83.677 | OP | 2021 | H331 | Storage bin | Fly Ash Hopper |  |  |  | OP |  | H331 | 30501115 | Industrial Processes - Storage and Transfer |  |  | OP |  | 7368 | HR | Ash | E | 7367 |  |  |  | PM2.5 Primary (Filt + Cond) | CAP |  | 0.17367 | TON |  |  |  |  | Material Balance |  | 2023GADNR | 2023GADNR
13021 | Bibb | 21740611 | 2100209 |  | Nichiha USA, Inc. Macon Cement Fiberboard Plant | 327999 | All Other Miscellaneous Nonmetallic Mineral Product Manufacturing |  | 32.6917 | -83.677 | OP | 2021 | H322 | Storage bin | Fly Ash Weigh Hopper |  |  |  | OP |  | H322 | 30501115 | Industrial Processes - Storage and Transfer |  |  | OP |  | 7368 | HR | Ash | E | 7367 |  |  |  | PM10 Filterable | CAP |  | 0.003158 | TON |  |  |  |  | Material Balance |  | 2023GADNR | 2023GADNR
13021 | Bibb | 21740611 | 2100209 |  | Nichiha USA, Inc. Macon Cement Fiberboard Plant | 327999 | All Other Miscellaneous Nonmetallic Mineral Product Manufacturing |  | 32.6917 | -83.677 | OP | 2021 | H322 | Storage bin | Fly Ash Weigh Hopper |  |  |  | OP |  | H322 | 30501115 | Industrial Processes - Storage and Transfer |  |  | OP |  | 7368 | HR | Ash | E | 7367 |  |  |  | PM10 Primary (Filt + Cond) | CAP |  | 0.003158 | TON |  |  |  |  | Material Balance |  | 2023GADNR | 2023GADNR
13021 | Bibb | 21740611 | 2100209 |  | Nichiha USA, Inc. Macon Cement Fiberboard Plant | 327999 | All Other Miscellaneous Nonmetallic Mineral Product Manufacturing |  | 32.6917 | -83.677 | OP | 2021 | H322 | Storage bin | Fly Ash Weigh Hopper |  |  |  | OP |  | H322 | 30501115 | Industrial Processes - Storage and Transfer |  |  | OP |  | 7368 | HR | Ash | E | 7367 |  |  |  | PM2.5 Filterable | CAP |  | 0.003158 | TON |  |  |  |  | Material Balance |  | 2023GADNR | 2023GADNR
13021 | Bibb | 21740611 | 2100209 |  | Nichiha USA, Inc. Macon Cement Fiberboard Plant | 327999 | All Other Miscellaneous Nonmetallic Mineral Product Manufacturing |  | 32.6917 | -83.677 | OP | 2021 | H322 | Storage bin | Fly Ash Weigh Hopper |  |  |  | OP |  | H322 | 30501115 | Industrial Processes - Storage and Transfer |  |  | OP |  | 7368 | HR | Ash | E | 7367 |  |  |  | PM2.5 Primary (Filt + Cond) | CAP |  | 0.003158 | TON |  |  |  |  | Material Balance |  | 2023GADNR | 2023GADNR
13021 | Bibb | 21740611 | 2100209 |  | Nichiha USA, Inc. Macon Cement Fiberboard Plant | 327999 | All Other Miscellaneous Nonmetallic Mineral Product Manufacturing |  | 32.6917 | -83.677 | OP | 2021 | H321 | Storage bin | Fly Ash Hopper |  |  |  | OP |  | H321 | 30501115 | Industrial Processes - Storage and Transfer |  |  | OP |  | 7368 | HR | Ash | E | 7367 |  |  |  | PM10 Filterable | CAP |  | 0.55734 | TON |  |  |  |  | Material Balance |  | 2023GADNR | 2023GADNR
13021 | Bibb | 21740611 | 2100209 |  | Nichiha USA, Inc. Macon Cement Fiberboard Plant | 327999 | All Other Miscellaneous Nonmetallic Mineral Product Manufacturing |  | 32.6917 | -83.677 | OP | 2021 | H321 | Storage bin | Fly Ash Hopper |  |  |  | OP |  | H321 | 30501115 | Industrial Processes - Storage and Transfer |  |  | OP |  | 7368 | HR | Ash | E | 7367 |  |  |  | PM10 Primary (Filt + Cond) | CAP |  | 0.55734 | TON |  |  |  |  | Material Balance |  | 2023GADNR | 2023GADNR
13021 | Bibb | 21740611 | 2100209 |  | Nichiha USA, Inc. Macon Cement Fiberboard Plant | 327999 | All Other Miscellaneous Nonmetallic Mineral Product Manufacturing |  | 32.6917 | -83.677 | OP | 2021 | H321 | Storage bin | Fly Ash Hopper |  |  |  | OP |  | H321 | 30501115 | Industrial Processes - Storage and Transfer |  |  | OP |  | 7368 | HR | Ash | E | 7367 |  |  |  | PM2.5 Filterable | CAP |  | 0.55734 | TON |  |  |  |  | Material Balance |  | 2023GADNR | 2023GADNR
13021 | Bibb | 21740611 | 2100209 |  | Nichiha USA, Inc. Macon Cement Fiberboard Plant | 327999 | All Other Miscellaneous Nonmetallic Mineral Product Manufacturing |  | 32.6917 | -83.677 | OP | 2021 | H321 | Storage bin | Fly Ash Hopper |  |  |  | OP |  | H321 | 30501115 | Industrial Processes - Storage and Transfer |  |  | OP |  | 7368 | HR | Ash | E | 7367 |  |  |  | PM2.5 Primary (Filt + Cond) | CAP |  | 0.55734 | TON |  |  |  |  | Material Balance |  | 2023GADNR | 2023GADNR
13021 | Bibb | 21740611 | 2100209 |  | Nichiha USA, Inc. Macon Cement Fiberboard Plant | 327999 | All Other Miscellaneous Nonmetallic Mineral Product Manufacturing |  | 32.6917 | -83.677 | OP | 2021 | H312 | Storage bin | Cement Weighing Hopper |  |  |  | OP |  | H312 | 30501115 | Industrial Processes - Storage and Transfer |  |  | OP |  | 7368 | HR | Cement | E | 7367 |  |  |  | PM10 Filterable | CAP |  | 0.003158 | TON |  |  |  |  | Material Balance |  | 2023GADNR | 2023GADNR
13021 | Bibb | 21740611 | 2100209 |  | Nichiha USA, Inc. Macon Cement Fiberboard Plant | 327999 | All Other Miscellaneous Nonmetallic Mineral Product Manufacturing |  | 32.6917 | -83.677 | OP | 2021 | H312 | Storage bin | Cement Weighing Hopper |  |  |  | OP |  | H312 | 30501115 | Industrial Processes - Storage and Transfer |  |  | OP |  | 7368 | HR | Cement | E | 7367 |  |  |  | PM10 Primary (Filt + Cond) | CAP |  | 0.003158 | TON |  |  |  |  | Material Balance |  | 2023GADNR | 2023GADNR
13021 | Bibb | 21740611 | 2100209 |  | Nichiha USA, Inc. Macon Cement Fiberboard Plant | 327999 | All Other Miscellaneous Nonmetallic Mineral Product Manufacturing |  | 32.6917 | -83.677 | OP | 2021 | H312 | Storage bin | Cement Weighing Hopper |  |  |  | OP |  | H312 | 30501115 | Industrial Processes - Storage and Transfer |  |  | OP |  | 7368 | HR | Cement | E | 7367 |  |  |  | PM2.5 Filterable | CAP |  | 0.003158 | TON |  |  |  |  | Material Balance |  | 2023GADNR | 2023GADNR
13021 | Bibb | 21740611 | 2100209 |  | Nichiha USA, Inc. Macon Cement Fiberboard Plant | 327999 | All Other Miscellaneous Nonmetallic Mineral Product Manufacturing |  | 32.6917 | -83.677 | OP | 2021 | H312 | Storage bin | Cement Weighing Hopper |  |  |  | OP |  | H312 | 30501115 | Industrial Processes - Storage and Transfer |  |  | OP |  | 7368 | HR | Cement | E | 7367 |  |  |  | PM2.5 Primary (Filt + Cond) | CAP |  | 0.003158 | TON |  |  |  |  | Material Balance |  | 2023GADNR | 2023GADNR
13021 | Bibb | 21740611 | 2100209 |  | Nichiha USA, Inc. Macon Cement Fiberboard Plant | 327999 | All Other Miscellaneous Nonmetallic Mineral Product Manufacturing |  | 32.6917 | -83.677 | OP | 2021 | H311 | Storage bin | Cement Hopper |  |  |  | OP |  | H311 | 30501115 | Industrial Processes - Storage and Transfer |  |  | OP |  | 7368 | HR | Cement | E | 7367 |  |  |  | PM10 Filterable | CAP |  | 0.066312 | TON |  |  |  |  | Material Balance |  | 2023GADNR | 2023GADNR
13021 | Bibb | 21740611 | 2100209 |  | Nichiha USA, Inc. Macon Cement Fiberboard Plant | 327999 | All Other Miscellaneous Nonmetallic Mineral Product Manufacturing |  | 32.6917 | -83.677 | OP | 2021 | H311 | Storage bin | Cement Hopper |  |  |  | OP |  | H311 | 30501115 | Industrial Processes - Storage and Transfer |  |  | OP |  | 7368 | HR | Cement | E | 7367 |  |  |  | PM10 Primary (Filt + Cond) | CAP |  | 0.066312 | TON |  |  |  |  | Material Balance |  | 2023GADNR | 2023GADNR
13021 | Bibb | 21740611 | 2100209 |  | Nichiha USA, Inc. Macon Cement Fiberboard Plant | 327999 | All Other Miscellaneous Nonmetallic Mineral Product Manufacturing |  | 32.6917 | -83.677 | OP | 2021 | H311 | Storage bin | Cement Hopper |  |  |  | OP |  | H311 | 30501115 | Industrial Processes - Storage and Transfer |  |  | OP |  | 7368 | HR | Cement | E | 7367 |  |  |  | PM2.5 Filterable | CAP |  | 0.066312 | TON |  |  |  |  | Material Balance |  | 2023GADNR | 2023GADNR
13021 | Bibb | 21740611 | 2100209 |  | Nichiha USA, Inc. Macon Cement Fiberboard Plant | 327999 | All Other Miscellaneous Nonmetallic Mineral Product Manufacturing |  | 32.6917 | -83.677 | OP | 2021 | H311 | Storage bin | Cement Hopper |  |  |  | OP |  | H311 | 30501115 | Industrial Processes - Storage and Transfer |  |  | OP |  | 7368 | HR | Cement | E | 7367 |  |  |  | PM2.5 Primary (Filt + Cond) | CAP |  | 0.066312 | TON |  |  |  |  | Material Balance |  | 2023GADNR | 2023GADNR
13021 | Bibb | 21740611 | 2100209 |  | Nichiha USA, Inc. Macon Cement Fiberboard Plant | 327999 | All Other Miscellaneous Nonmetallic Mineral Product Manufacturing |  | 32.6917 | -83.677 | OP | 2021 | H165 | Storage bin | Hopper for Particulate from Board Cutting |  |  |  | OP |  | H165 | 30501115 | Industrial Processes - Storage and Transfer |  |  | OP |  | 7368 | HR | Material | E | 7367 |  |  |  | PM10 Filterable | CAP |  | 0.066312 | TON |  |  |  |  | Material Balance |  | 2023GADNR | 2023GADNR
13021 | Bibb | 21740611 | 2100209 |  | Nichiha USA, Inc. Macon Cement Fiberboard Plant | 327999 | All Other Miscellaneous Nonmetallic Mineral Product Manufacturing |  | 32.6917 | -83.677 | OP | 2021 | H165 | Storage bin | Hopper for Particulate from Board Cutting |  |  |  | OP |  | H165 | 30501115 | Industrial Processes - Storage and Transfer |  |  | OP |  | 7368 | HR | Material | E | 7367 |  |  |  | PM10 Primary (Filt + Cond) | CAP |  | 0.066312 | TON |  |  |  |  | Material Balance |  | 2023GADNR | 2023GADNR
13021 | Bibb | 21740611 | 2100209 |  | Nichiha USA, Inc. Macon Cement Fiberboard Plant | 327999 | All Other Miscellaneous Nonmetallic Mineral Product Manufacturing |  | 32.6917 | -83.677 | OP | 2021 | H165 | Storage bin | Hopper for Particulate from Board Cutting |  |  |  | OP |  | H165 | 30501115 | Industrial Processes - Storage and Transfer |  |  | OP |  | 7368 | HR | Material | E | 7367 |  |  |  | PM2.5 Filterable | CAP |  | 0.066312 | TON |  |  |  |  | Material Balance |  | 2023GADNR | 2023GADNR
13021 | Bibb | 21740611 | 2100209 |  | Nichiha USA, Inc. Macon Cement Fiberboard Plant | 327999 | All Other Miscellaneous Nonmetallic Mineral Product Manufacturing |  | 32.6917 | -83.677 | OP | 2021 | H165 | Storage bin | Hopper for Particulate from Board Cutting |  |  |  | OP |  | H165 | 30501115 | Industrial Processes - Storage and Transfer |  |  | OP |  | 7368 | HR | Material | E | 7367 |  |  |  | PM2.5 Primary (Filt + Cond) | CAP |  | 0.066312 | TON |  |  |  |  | Material Balance |  | 2023GADNR | 2023GADNR
13021 | Bibb | 21740611 | 2100209 |  | Nichiha USA, Inc. Macon Cement Fiberboard Plant | 327999 | All Other Miscellaneous Nonmetallic Mineral Product Manufacturing |  | 32.6917 | -83.677 | OP | 2021 | H121 | Storage bin | Fly Ash Hopper No. 1 |  |  |  | OP |  | H121 | 30501115 | Industrial Processes - Storage and Transfer |  |  | OP |  | 7368 | HR | Ash | E | 7367 |  |  |  | PM10 Filterable | CAP |  | 0.14589 | TON |  |  |  |  | Material Balance |  | 2023GADNR | 2023GADNR
13021 | Bibb | 21740611 | 2100209 |  | Nichiha USA, Inc. Macon Cement Fiberboard Plant | 327999 | All Other Miscellaneous Nonmetallic Mineral Product Manufacturing |  | 32.6917 | -83.677 | OP | 2021 | H121 | Storage bin | Fly Ash Hopper No. 1 |  |  |  | OP |  | H121 | 30501115 | Industrial Processes - Storage and Transfer |  |  | OP |  | 7368 | HR | Ash | E | 7367 |  |  |  | PM10 Primary (Filt + Cond) | CAP |  | 0.14589 | TON |  |  |  |  | Material Balance |  | 2023GADNR | 2023GADNR
13021 | Bibb | 21740611 | 2100209 |  | Nichiha USA, Inc. Macon Cement Fiberboard Plant | 327999 | All Other Miscellaneous Nonmetallic Mineral Product Manufacturing |  | 32.6917 | -83.677 | OP | 2021 | H121 | Storage bin | Fly Ash Hopper No. 1 |  |  |  | OP |  | H121 | 30501115 | Industrial Processes - Storage and Transfer |  |  | OP |  | 7368 | HR | Ash | E | 7367 |  |  |  | PM2.5 Filterable | CAP |  | 0.14589 | TON |  |  |  |  | Material Balance |  | 2023GADNR | 2023GADNR
13021 | Bibb | 21740611 | 2100209 |  | Nichiha USA, Inc. Macon Cement Fiberboard Plant | 327999 | All Other Miscellaneous Nonmetallic Mineral Product Manufacturing |  | 32.6917 | -83.677 | OP | 2021 | H121 | Storage bin | Fly Ash Hopper No. 1 |  |  |  | OP |  | H121 | 30501115 | Industrial Processes - Storage and Transfer |  |  | OP |  | 7368 | HR | Ash | E | 7367 |  |  |  | PM2.5 Primary (Filt + Cond) | CAP |  | 0.14589 | TON |  |  |  |  | Material Balance |  | 2023GADNR | 2023GADNR
13021 | Bibb | 21740611 | 2100209 |  | Nichiha USA, Inc. Macon Cement Fiberboard Plant | 327999 | All Other Miscellaneous Nonmetallic Mineral Product Manufacturing |  | 32.6917 | -83.677 | OP | 2021 | FDBF | Silo | Foaming Dust BF Silo |  |  |  | OP |  | FDBF | 30510298 | Industrial Processes - Storage and Transfer |  |  | OP |  | 5808 | HR | Material | E | 5807 |  |  |  | PM10 Filterable | CAP |  | 0.29123 | TON |  |  |  |  | Material Balance |  | 2023GADNR | 2023GADNR
13021 | Bibb | 21740611 | 2100209 |  | Nichiha USA, Inc. Macon Cement Fiberboard Plant | 327999 | All Other Miscellaneous Nonmetallic Mineral Product Manufacturing |  | 32.6917 | -83.677 | OP | 2021 | FDBF | Silo | Foaming Dust BF Silo |  |  |  | OP |  | FDBF | 30510298 | Industrial Processes - Storage and Transfer |  |  | OP |  | 5808 | HR | Material | E | 5807 |  |  |  | PM10 Primary (Filt + Cond) | CAP |  | 0.29123 | TON |  |  |  |  | Material Balance |  | 2023GADNR | 2023GADNR
13021 | Bibb | 21740611 | 2100209 |  | Nichiha USA, Inc. Macon Cement Fiberboard Plant | 327999 | All Other Miscellaneous Nonmetallic Mineral Product Manufacturing |  | 32.6917 | -83.677 | OP | 2021 | FDBF | Silo | Foaming Dust BF Silo |  |  |  | OP |  | FDBF | 30510298 | Industrial Processes - Storage and Transfer |  |  | OP |  | 5808 | HR | Material | E | 5807 |  |  |  | PM2.5 Filterable | CAP |  | 0.29123 | TON |  |  |  |  | Material Balance |  | 2023GADNR | 2023GADNR
13021 | Bibb | 21740611 | 2100209 |  | Nichiha USA, Inc. Macon Cement Fiberboard Plant | 327999 | All Other Miscellaneous Nonmetallic Mineral Product Manufacturing |  | 32.6917 | -83.677 | OP | 2021 | FDBF | Silo | Foaming Dust BF Silo |  |  |  | OP |  | FDBF | 30510298 | Industrial Processes - Storage and Transfer |  |  | OP |  | 5808 | HR | Material | E | 5807 |  |  |  | PM2.5 Primary (Filt + Cond) | CAP |  | 0.29123 | TON |  |  |  |  | Material Balance |  | 2023GADNR | 2023GADNR
13021 | Bibb | 21740611 | 2100209 |  | Nichiha USA, Inc. Macon Cement Fiberboard Plant | 327999 | All Other Miscellaneous Nonmetallic Mineral Product Manufacturing |  | 32.6917 | -83.677 | OP | 2021 | F327 | Other process equipment | C-BF |  |  |  | OP |  | F327 | 30599999 | Industrial Processes - NEC |  |  | OP |  | 5808 | HR | Material | E | 5807 |  |  |  | PM10 Filterable | CAP |  | 1.3184 | TON |  |  |  |  | Material Balance |  | 2023GADNR | 2023GADNR
13021 | Bibb | 21740611 | 2100209 |  | Nichiha USA, Inc. Macon Cement Fiberboard Plant | 327999 | All Other Miscellaneous Nonmetallic Mineral Product Manufacturing |  | 32.6917 | -83.677 | OP | 2021 | F327 | Other process equipment | C-BF |  |  |  | OP |  | F327 | 30599999 | Industrial Processes - NEC |  |  | OP |  | 5808 | HR | Material | E | 5807 |  |  |  | PM10 Primary (Filt + Cond) | CAP |  | 1.3184 | TON |  |  |  |  | Material Balance |  | 2023GADNR | 2023GADNR
13021 | Bibb | 21740611 | 2100209 |  | Nichiha USA, Inc. Macon Cement Fiberboard Plant | 327999 | All Other Miscellaneous Nonmetallic Mineral Product Manufacturing |  | 32.6917 | -83.677 | OP | 2021 | F327 | Other process equipment | C-BF |  |  |  | OP |  | F327 | 30599999 | Industrial Processes - NEC |  |  | OP |  | 5808 | HR | Material | E | 5807 |  |  |  | PM2.5 Filterable | CAP |  | 1.3184 | TON |  |  |  |  | Material Balance |  | 2023GADNR | 2023GADNR
13021 | Bibb | 21740611 | 2100209 |  | Nichiha USA, Inc. Macon Cement Fiberboard Plant | 327999 | All Other Miscellaneous Nonmetallic Mineral Product Manufacturing |  | 32.6917 | -83.677 | OP | 2021 | F327 | Other process equipment | C-BF |  |  |  | OP |  | F327 | 30599999 | Industrial Processes - NEC |  |  | OP |  | 5808 | HR | Material | E | 5807 |  |  |  | PM2.5 Primary (Filt + Cond) | CAP |  | 1.3184 | TON |  |  |  |  | Material Balance |  | 2023GADNR | 2023GADNR
13021 | Bibb | 21740611 | 2100209 |  | Nichiha USA, Inc. Macon Cement Fiberboard Plant | 327999 | All Other Miscellaneous Nonmetallic Mineral Product Manufacturing |  | 32.6917 | -83.677 | OP | 2021 | F326 | Other process equipment | F-BF |  |  |  | OP |  | F326 | 30599999 | Industrial Processes - NEC |  |  | OP |  | 5808 | HR | Material | E | 5807 |  |  |  | PM10 Filterable | CAP |  | 1.3184 | TON |  |  |  |  | Material Balance |  | 2023GADNR | 2023GADNR
13021 | Bibb | 21740611 | 2100209 |  | Nichiha USA, Inc. Macon Cement Fiberboard Plant | 327999 | All Other Miscellaneous Nonmetallic Mineral Product Manufacturing |  | 32.6917 | -83.677 | OP | 2021 | F326 | Other process equipment | F-BF |  |  |  | OP |  | F326 | 30599999 | Industrial Processes - NEC |  |  | OP |  | 5808 | HR | Material | E | 5807 |  |  |  | PM10 Primary (Filt + Cond) | CAP |  | 1.3184 | TON |  |  |  |  | Material Balance |  | 2023GADNR | 2023GADNR
13021 | Bibb | 21740611 | 2100209 |  | Nichiha USA, Inc. Macon Cement Fiberboard Plant | 327999 | All Other Miscellaneous Nonmetallic Mineral Product Manufacturing |  | 32.6917 | -83.677 | OP | 2021 | F326 | Other process equipment | F-BF |  |  |  | OP |  | F326 | 30599999 | Industrial Processes - NEC |  |  | OP |  | 5808 | HR | Material | E | 5807 |  |  |  | PM2.5 Filterable | CAP |  | 1.3184 | TON |  |  |  |  | Material Balance |  | 2023GADNR | 2023GADNR
13021 | Bibb | 21740611 | 2100209 |  | Nichiha USA, Inc. Macon Cement Fiberboard Plant | 327999 | All Other Miscellaneous Nonmetallic Mineral Product Manufacturing |  | 32.6917 | -83.677 | OP | 2021 | F326 | Other process equipment | F-BF |  |  |  | OP |  | F326 | 30599999 | Industrial Processes - NEC |  |  | OP |  | 5808 | HR | Material | E | 5807 |  |  |  | PM2.5 Primary (Filt + Cond) | CAP |  | 1.3184 | TON |  |  |  |  | Material Balance |  | 2023GADNR | 2023GADNR
13021 | Bibb | 21740611 | 2100209 |  | Nichiha USA, Inc. Macon Cement Fiberboard Plant | 327999 | All Other Miscellaneous Nonmetallic Mineral Product Manufacturing |  | 32.6917 | -83.677 | OP | 2021 | F325 | Other process equipment | C Flake BF |  |  |  | OP |  | F325 | 30599999 | Industrial Processes - NEC |  |  | OP |  | 5808 | HR | Material | E | 5807 |  |  |  | PM10 Filterable | CAP |  | 0.7295 | TON |  |  |  |  | Material Balance |  | 2023GADNR | 2023GADNR
13021 | Bibb | 21740611 | 2100209 |  | Nichiha USA, Inc. Macon Cement Fiberboard Plant | 327999 | All Other Miscellaneous Nonmetallic Mineral Product Manufacturing |  | 32.6917 | -83.677 | OP | 2021 | F325 | Other process equipment | C Flake BF |  |  |  | OP |  | F325 | 30599999 | Industrial Processes - NEC |  |  | OP |  | 5808 | HR | Material | E | 5807 |  |  |  | PM10 Primary (Filt + Cond) | CAP |  | 0.7295 | TON |  |  |  |  | Material Balance |  | 2023GADNR | 2023GADNR
13021 | Bibb | 21740611 | 2100209 |  | Nichiha USA, Inc. Macon Cement Fiberboard Plant | 327999 | All Other Miscellaneous Nonmetallic Mineral Product Manufacturing |  | 32.6917 | -83.677 | OP | 2021 | F325 | Other process equipment | C Flake BF |  |  |  | OP |  | F325 | 30599999 | Industrial Processes - NEC |  |  | OP |  | 5808 | HR | Material | E | 5807 |  |  |  | PM2.5 Filterable | CAP |  | 0.7295 | TON |  |  |  |  | Material Balance |  | 2023GADNR | 2023GADNR
13021 | Bibb | 21740611 | 2100209 |  | Nichiha USA, Inc. Macon Cement Fiberboard Plant | 327999 | All Other Miscellaneous Nonmetallic Mineral Product Manufacturing |  | 32.6917 | -83.677 | OP | 2021 | F325 | Other process equipment | C Flake BF |  |  |  | OP |  | F325 | 30599999 | Industrial Processes - NEC |  |  | OP |  | 5808 | HR | Material | E | 5807 |  |  |  | PM2.5 Primary (Filt + Cond) | CAP |  | 0.7295 | TON |  |  |  |  | Material Balance |  | 2023GADNR | 2023GADNR
13021 | Bibb | 21740611 | 2100209 |  | Nichiha USA, Inc. Macon Cement Fiberboard Plant | 327999 | All Other Miscellaneous Nonmetallic Mineral Product Manufacturing |  | 32.6917 | -83.677 | OP | 2021 | F324 | Other process equipment | F Flake BF |  |  |  | OP |  | F324 | 30599999 | Industrial Processes - NEC |  |  | OP |  | 5808 | HR | Material | E | 5807 |  |  |  | PM10 Filterable | CAP |  | 0.43946 | TON |  |  |  |  | Material Balance |  | 2023GADNR | 2023GADNR
13021 | Bibb | 21740611 | 2100209 |  | Nichiha USA, Inc. Macon Cement Fiberboard Plant | 327999 | All Other Miscellaneous Nonmetallic Mineral Product Manufacturing |  | 32.6917 | -83.677 | OP | 2021 | F324 | Other process equipment | F Flake BF |  |  |  | OP |  | F324 | 30599999 | Industrial Processes - NEC |  |  | OP |  | 5808 | HR | Material | E | 5807 |  |  |  | PM10 Primary (Filt + Cond) | CAP |  | 0.43946 | TON |  |  |  |  | Material Balance |  | 2023GADNR | 2023GADNR
13021 | Bibb | 21740611 | 2100209 |  | Nichiha USA, Inc. Macon Cement Fiberboard Plant | 327999 | All Other Miscellaneous Nonmetallic Mineral Product Manufacturing |  | 32.6917 | -83.677 | OP | 2021 | F324 | Other process equipment | F Flake BF |  |  |  | OP |  | F324 | 30599999 | Industrial Processes - NEC |  |  | OP |  | 5808 | HR | Material | E | 5807 |  |  |  | PM2.5 Filterable | CAP |  | 0.43946 | TON |  |  |  |  | Material Balance |  | 2023GADNR | 2023GADNR
13021 | Bibb | 21740611 | 2100209 |  | Nichiha USA, Inc. Macon Cement Fiberboard Plant | 327999 | All Other Miscellaneous Nonmetallic Mineral Product Manufacturing |  | 32.6917 | -83.677 | OP | 2021 | F324 | Other process equipment | F Flake BF |  |  |  | OP |  | F324 | 30599999 | Industrial Processes - NEC |  |  | OP |  | 5808 | HR | Material | E | 5807 |  |  |  | PM2.5 Primary (Filt + Cond) | CAP |  | 0.43946 | TON |  |  |  |  | Material Balance |  | 2023GADNR | 2023GADNR
13021 | Bibb | 21740611 | 2100209 |  | Nichiha USA, Inc. Macon Cement Fiberboard Plant | 327999 | All Other Miscellaneous Nonmetallic Mineral Product Manufacturing |  | 32.6917 | -83.677 | OP | 2021 | F323 | Other process equipment | Rough Flake BF |  |  |  | OP |  | F323 | 30599999 | Industrial Processes - NEC |  |  | OP |  | 5808 | HR | Material | E | 5807 |  |  |  | PM10 Filterable | CAP |  | 1.9336 | TON |  |  |  |  | Material Balance |  | 2023GADNR | 2023GADNR
13021 | Bibb | 21740611 | 2100209 |  | Nichiha USA, Inc. Macon Cement Fiberboard Plant | 327999 | All Other Miscellaneous Nonmetallic Mineral Product Manufacturing |  | 32.6917 | -83.677 | OP | 2021 | F323 | Other process equipment | Rough Flake BF |  |  |  | OP |  | F323 | 30599999 | Industrial Processes - NEC |  |  | OP |  | 5808 | HR | Material | E | 5807 |  |  |  | PM10 Primary (Filt + Cond) | CAP |  | 1.9336 | TON |  |  |  |  | Material Balance |  | 2023GADNR | 2023GADNR
13021 | Bibb | 21740611 | 2100209 |  | Nichiha USA, Inc. Macon Cement Fiberboard Plant | 327999 | All Other Miscellaneous Nonmetallic Mineral Product Manufacturing |  | 32.6917 | -83.677 | OP | 2021 | F323 | Other process equipment | Rough Flake BF |  |  |  | OP |  | F323 | 30599999 | Industrial Processes - NEC |  |  | OP |  | 5808 | HR | Material | E | 5807 |  |  |  | PM2.5 Filterable | CAP |  | 1.9336 | TON |  |  |  |  | Material Balance |  | 2023GADNR | 2023GADNR
13021 | Bibb | 21740611 | 2100209 |  | Nichiha USA, Inc. Macon Cement Fiberboard Plant | 327999 | All Other Miscellaneous Nonmetallic Mineral Product Manufacturing |  | 32.6917 | -83.677 | OP | 2021 | F323 | Other process equipment | Rough Flake BF |  |  |  | OP |  | F323 | 30599999 | Industrial Processes - NEC |  |  | OP |  | 5808 | HR | Material | E | 5807 |  |  |  | PM2.5 Primary (Filt + Cond) | CAP |  | 1.9336 | TON |  |  |  |  | Material Balance |  | 2023GADNR | 2023GADNR
13021 | Bibb | 21740611 | 2100209 |  | Nichiha USA, Inc. Macon Cement Fiberboard Plant | 327999 | All Other Miscellaneous Nonmetallic Mineral Product Manufacturing |  | 32.6917 | -83.677 | OP | 2021 | F003 | Conveyor | BC Conveyor |  |  |  | OP |  | F003 | 30510599 | Industrial Processes - Storage and Transfer |  |  | OP |  | 53713 | TON | Material | E | 5807 |  |  |  | PM10 Filterable | CAP |  | 0.10136 | TON | 0.000949 | LB | TON | AP-42 13 .2.4, Aggregate Handling and Storage Piles | Other Emission Factor (no Control Efficiency used) |  | 2023GADNR | 2023GADNR
13021 | Bibb | 21740611 | 2100209 |  | Nichiha USA, Inc. Macon Cement Fiberboard Plant | 327999 | All Other Miscellaneous Nonmetallic Mineral Product Manufacturing |  | 32.6917 | -83.677 | OP | 2021 | F003 | Conveyor | BC Conveyor |  |  |  | OP |  | F003 | 30510599 | Industrial Processes - Storage and Transfer |  |  | OP |  | 53713 | TON | Material | E | 5807 |  |  |  | PM10 Primary (Filt + Cond) | CAP |  | 0.10136 | TON | 0.000949 | LB | TON | AP-42 13 .2.4, Aggregate Handling and Storage Piles | Other Emission Factor (no Control Efficiency used) |  | 2023GADNR | 2023GADNR
13021 | Bibb | 21740611 | 2100209 |  | Nichiha USA, Inc. Macon Cement Fiberboard Plant | 327999 | All Other Miscellaneous Nonmetallic Mineral Product Manufacturing |  | 32.6917 | -83.677 | OP | 2021 | F003 | Conveyor | BC Conveyor |  |  |  | OP |  | F003 | 30510599 | Industrial Processes - Storage and Transfer |  |  | OP |  | 53713 | TON | Material | E | 5807 |  |  |  | PM2.5 Filterable | CAP |  | 0.10136 | TON | 0.000949 | LB | TON | AP-42 13 .2.4, Aggregate Handling and Storage Piles | Other Emission Factor (no Control Efficiency used) |  | 2023GADNR | 2023GADNR
13021 | Bibb | 21740611 | 2100209 |  | Nichiha USA, Inc. Macon Cement Fiberboard Plant | 327999 | All Other Miscellaneous Nonmetallic Mineral Product Manufacturing |  | 32.6917 | -83.677 | OP | 2021 | F003 | Conveyor | BC Conveyor |  |  |  | OP |  | F003 | 30510599 | Industrial Processes - Storage and Transfer |  |  | OP |  | 53713 | TON | Material | E | 5807 |  |  |  | PM2.5 Primary (Filt + Cond) | CAP |  | 0.10136 | TON | 0.000949 | LB | TON | AP-42 13 .2.4, Aggregate Handling and Storage Piles | Other Emission Factor (no Control Efficiency used) |  | 2023GADNR | 2023GADNR
13021 | Bibb | 21740611 | 2100209 |  | Nichiha USA, Inc. Macon Cement Fiberboard Plant | 327999 | All Other Miscellaneous Nonmetallic Mineral Product Manufacturing |  | 32.6917 | -83.677 | OP | 2021 | F002 | Finish Mill | Mill |  |  |  | OP |  | F002 | 30510599 | Industrial Processes - Storage and Transfer |  |  | OP |  | 53713 | TON | Material | E | 7367 |  |  |  | PM10 Filterable | CAP |  | 0.042859 | TON | 0.000949 | LB | TON | AP-42 13 .2.4, Aggregate Handling and Storage Piles | Other Emission Factor (no Control Efficiency used) |  | 2023GADNR | 2023GADNR
13021 | Bibb | 21740611 | 2100209 |  | Nichiha USA, Inc. Macon Cement Fiberboard Plant | 327999 | All Other Miscellaneous Nonmetallic Mineral Product Manufacturing |  | 32.6917 | -83.677 | OP | 2021 | F002 | Finish Mill | Mill |  |  |  | OP |  | F002 | 30510599 | Industrial Processes - Storage and Transfer |  |  | OP |  | 53713 | TON | Material | E | 7367 |  |  |  | PM10 Primary (Filt + Cond) | CAP |  | 0.042859 | TON | 0.000949 | LB | TON | AP-42 13 .2.4, Aggregate Handling and Storage Piles | Other Emission Factor (no Control Efficiency used) |  | 2023GADNR | 2023GADNR
13021 | Bibb | 21740611 | 2100209 |  | Nichiha USA, Inc. Macon Cement Fiberboard Plant | 327999 | All Other Miscellaneous Nonmetallic Mineral Product Manufacturing |  | 32.6917 | -83.677 | OP | 2021 | F002 | Finish Mill | Mill |  |  |  | OP |  | F002 | 30510599 | Industrial Processes - Storage and Transfer |  |  | OP |  | 53713 | TON | Material | E | 7367 |  |  |  | PM2.5 Filterable | CAP |  | 0.042859 | TON | 0.000949 | LB | TON | AP-42 13 .2.4, Aggregate Handling and Storage Piles | Other Emission Factor (no Control Efficiency used) |  | 2023GADNR | 2023GADNR
13021 | Bibb | 21740611 | 2100209 |  | Nichiha USA, Inc. Macon Cement Fiberboard Plant | 327999 | All Other Miscellaneous Nonmetallic Mineral Product Manufacturing |  | 32.6917 | -83.677 | OP | 2021 | F002 | Finish Mill | Mill |  |  |  | OP |  | F002 | 30510599 | Industrial Processes - Storage and Transfer |  |  | OP |  | 53713 | TON | Material | E | 7367 |  |  |  | PM2.5 Primary (Filt + Cond) | CAP |  | 0.042859 | TON | 0.000949 | LB | TON | AP-42 13 .2.4, Aggregate Handling and Storage Piles | Other Emission Factor (no Control Efficiency used) |  | 2023GADNR | 2023GADNR
13021 | Bibb | 21740611 | 2100209 |  | Nichiha USA, Inc. Macon Cement Fiberboard Plant | 327999 | All Other Miscellaneous Nonmetallic Mineral Product Manufacturing |  | 32.6917 | -83.677 | OP | 2021 | F001 | Conveyor | Transfer to Mixer from Belt Conveyor |  |  |  | OP |  | F001 | 30510599 | Industrial Processes - Storage and Transfer |  |  | OP |  | 2012 | TON | Material | E | 7367 |  |  |  | PM10 Filterable | CAP |  | 0.002832 | TON | 0.001674 | LB | TON | AP-42 13 .2.4, Aggregate Handling and Storage Piles | Other Emission Factor (no Control Efficiency used) |  | 2023GADNR | 2023GADNR
13021 | Bibb | 21740611 | 2100209 |  | Nichiha USA, Inc. Macon Cement Fiberboard Plant | 327999 | All Other Miscellaneous Nonmetallic Mineral Product Manufacturing |  | 32.6917 | -83.677 | OP | 2021 | F001 | Conveyor | Transfer to Mixer from Belt Conveyor |  |  |  | OP |  | F001 | 30510599 | Industrial Processes - Storage and Transfer |  |  | OP |  | 2012 | TON | Material | E | 7367 |  |  |  | PM10 Primary (Filt + Cond) | CAP |  | 0.002832 | TON | 0.001674 | LB | TON | AP-42 13 .2.4, Aggregate Handling and Storage Piles | Other Emission Factor (no Control Efficiency used) |  | 2023GADNR | 2023GADNR
13021 | Bibb | 21740611 | 2100209 |  | Nichiha USA, Inc. Macon Cement Fiberboard Plant | 327999 | All Other Miscellaneous Nonmetallic Mineral Product Manufacturing |  | 32.6917 | -83.677 | OP | 2021 | F001 | Conveyor | Transfer to Mixer from Belt Conveyor |  |  |  | OP |  | F001 | 30510599 | Industrial Processes - Storage and Transfer |  |  | OP |  | 2012 | TON | Material | E | 7367 |  |  |  | PM2.5 Filterable | CAP |  | 0.002832 | TON | 0.001674 | LB | TON | AP-42 13 .2.4, Aggregate Handling and Storage Piles | Other Emission Factor (no Control Efficiency used) |  | 2023GADNR | 2023GADNR
13021 | Bibb | 21740611 | 2100209 |  | Nichiha USA, Inc. Macon Cement Fiberboard Plant | 327999 | All Other Miscellaneous Nonmetallic Mineral Product Manufacturing |  | 32.6917 | -83.677 | OP | 2021 | F001 | Conveyor | Transfer to Mixer from Belt Conveyor |  |  |  | OP |  | F001 | 30510599 | Industrial Processes - Storage and Transfer |  |  | OP |  | 2012 | TON | Material | E | 7367 |  |  |  | PM2.5 Primary (Filt + Cond) | CAP |  | 0.002832 | TON | 0.001674 | LB | TON | AP-42 13 .2.4, Aggregate Handling and Storage Piles | Other Emission Factor (no Control Efficiency used) |  | 2023GADNR | 2023GADNR
13021 | Bibb | 21740611 | 2100209 |  | Nichiha USA, Inc. Macon Cement Fiberboard Plant | 327999 | All Other Miscellaneous Nonmetallic Mineral Product Manufacturing |  | 32.6917 | -83.677 | OP | 2021 | DR4 | Dryer, unknown if direct or indirect. | Product Drying After Painting |  |  |  | OP |  | DR4 | 30590003 | Industrial Processes - NEC |  |  | OP |  | 22190700 | FT3S | Natural Gas | E | 7367 |  |  |  | Carbon Monoxide | CAP |  | 0.93201 | TON | 84 | LB | E6FT3S | U.S. EPA AP-42 Chapter 1.4 Natural Gas Combustion, Table 1.4-1 and Table 1.4-2 (July 1998) | Other Emission Factor (no Control Efficiency used) |  | 2023GADNR | 2023GADNR
13021 | Bibb | 21740611 | 2100209 |  | Nichiha USA, Inc. Macon Cement Fiberboard Plant | 327999 | All Other Miscellaneous Nonmetallic Mineral Product Manufacturing |  | 32.6917 | -83.677 | OP | 2021 | DR4 | Dryer, unknown if direct or indirect. | Product Drying After Painting |  |  |  | OP |  | DR4 | 30590003 | Industrial Processes - NEC |  |  | OP |  | 22190700 | FT3S | Natural Gas | E | 7367 |  |  |  | Nitrogen Oxides | CAP |  | 1.1095 | TON | 100 | LB | E6FT3S | U.S. EPA AP-42 Chapter 1.4 Natural Gas Combustion, Table 1.4-1 and Table 1.4-2 (July 1998) | Other Emission Factor (no Control Efficiency used) |  | 2023GADNR | 2023GADNR
13021 | Bibb | 21740611 | 2100209 |  | Nichiha USA, Inc. Macon Cement Fiberboard Plant | 327999 | All Other Miscellaneous Nonmetallic Mineral Product Manufacturing |  | 32.6917 | -83.677 | OP | 2021 | DR4 | Dryer, unknown if direct or indirect. | Product Drying After Painting |  |  |  | OP |  | DR4 | 30590003 | Industrial Processes - NEC |  |  | OP |  | 22190700 | FT3S | Natural Gas | E | 7367 |  |  |  | PM10 Filterable | CAP |  | 0.021081 | TON | 1.9 | LB | E6FT3S | U.S. EPA AP-42 Chapter 1.4 Natural Gas Combustion, Table 1.4-1 and Table 1.4-2 (July 1998) | Other Emission Factor (no Control Efficiency used) |  | 2023GADNR | 2023GADNR
13021 | Bibb | 21740611 | 2100209 |  | Nichiha USA, Inc. Macon Cement Fiberboard Plant | 327999 | All Other Miscellaneous Nonmetallic Mineral Product Manufacturing |  | 32.6917 | -83.677 | OP | 2021 | DR4 | Dryer, unknown if direct or indirect. | Product Drying After Painting |  |  |  | OP |  | DR4 | 30590003 | Industrial Processes - NEC |  |  | OP |  | 22190700 | FT3S | Natural Gas | E | 7367 |  |  |  | PM10 Primary (Filt + Cond) | CAP |  | 0.084325 | TON | 7.6 | LB | E6FT3S | U.S. EPA AP-42 Chapter 1.4 Natural Gas Combustion, Table 1.4-1 and Table 1.4-2 (July 1998) | Other Emission Factor (no Control Efficiency used) |  | 2023GADNR | 2023GADNR
13021 | Bibb | 21740611 | 2100209 |  | Nichiha USA, Inc. Macon Cement Fiberboard Plant | 327999 | All Other Miscellaneous Nonmetallic Mineral Product Manufacturing |  | 32.6917 | -83.677 | OP | 2021 | DR4 | Dryer, unknown if direct or indirect. | Product Drying After Painting |  |  |  | OP |  | DR4 | 30590003 | Industrial Processes - NEC |  |  | OP |  | 22190700 | FT3S | Natural Gas | E | 7367 |  |  |  | PM2.5 Filterable | CAP |  | 0.021081 | TON | 1.9 | LB | E6FT3S | U.S. EPA AP-42 Chapter 1.4 Natural Gas Combustion, Table 1.4-1 and Table 1.4-2 (July 1998) | Other Emission Factor (no Control Efficiency used) |  | 2023GADNR | 2023GADNR
13021 | Bibb | 21740611 | 2100209 |  | Nichiha USA, Inc. Macon Cement Fiberboard Plant | 327999 | All Other Miscellaneous Nonmetallic Mineral Product Manufacturing |  | 32.6917 | -83.677 | OP | 2021 | DR4 | Dryer, unknown if direct or indirect. | Product Drying After Painting |  |  |  | OP |  | DR4 | 30590003 | Industrial Processes - NEC |  |  | OP |  | 22190700 | FT3S | Natural Gas | E | 7367 |  |  |  | PM2.5 Primary (Filt + Cond) | CAP |  | 0.084325 | TON | 7.6 | LB | E6FT3S | U.S. EPA AP-42 Chapter 1.4 Natural Gas Combustion, Table 1.4-1 and Table 1.4-2 (July 1998) | Other Emission Factor (no Control Efficiency used) |  | 2023GADNR | 2023GADNR
13021 | Bibb | 21740611 | 2100209 |  | Nichiha USA, Inc. Macon Cement Fiberboard Plant | 327999 | All Other Miscellaneous Nonmetallic Mineral Product Manufacturing |  | 32.6917 | -83.677 | OP | 2021 | DR4 | Dryer, unknown if direct or indirect. | Product Drying After Painting |  |  |  | OP |  | DR4 | 30590003 | Industrial Processes - NEC |  |  | OP |  | 22190700 | FT3S | Natural Gas | E | 7367 |  |  |  | Sulfur Dioxide | CAP |  | 0.006657 | TON | 0.6 | LB | E6FT3S | U.S. EPA AP-42 Chapter 1.4 Natural Gas Combustion, Table 1.4-1 and Table 1.4-2 (July 1998) | Other Emission Factor (no Control Efficiency used) |  | 2023GADNR | 2023GADNR
13021 | Bibb | 21740611 | 2100209 |  | Nichiha USA, Inc. Macon Cement Fiberboard Plant | 327999 | All Other Miscellaneous Nonmetallic Mineral Product Manufacturing |  | 32.6917 | -83.677 | OP | 2021 | DR4 | Dryer, unknown if direct or indirect. | Product Drying After Painting |  |  |  | OP |  | DR4 | 30590003 | Industrial Processes - NEC |  |  | OP |  | 22190700 | FT3S | Natural Gas | E | 7367 |  |  |  | Volatile Organic Compounds | CAP |  | 0.061024 | TON | 5.5 | LB | E6FT3S | U.S. EPA AP-42 Chapter 1.4 Natural Gas Combustion, Table 1.4-1 and Table 1.4-2 (July 1998) | Other Emission Factor (no Control Efficiency used) |  | 2023GADNR | 2023GADNR
13021 | Bibb | 21740611 | 2100209 |  | Nichiha USA, Inc. Macon Cement Fiberboard Plant | 327999 | All Other Miscellaneous Nonmetallic Mineral Product Manufacturing |  | 32.6917 | -83.677 | OP | 2021 | DR3 | Dryer, unknown if direct or indirect. | Product Drying After Painting |  |  |  | OP |  | DR3 | 30590003 | Industrial Processes - NEC |  |  | OP |  | 14779300 | FT3S | Natural Gas | E | 7367 |  |  |  | Carbon Monoxide | CAP |  | 0.62073 | TON | 84 | LB | E6FT3S | U.S. EPA AP-42 Chapter 1.4 Natural Gas Combustion, Table 1.4-1 and Table 1.4-2 (July 1998) | Other Emission Factor (no Control Efficiency used) |  | 2023GADNR | 2023GADNR
13021 | Bibb | 21740611 | 2100209 |  | Nichiha USA, Inc. Macon Cement Fiberboard Plant | 327999 | All Other Miscellaneous Nonmetallic Mineral Product Manufacturing |  | 32.6917 | -83.677 | OP | 2021 | DR3 | Dryer, unknown if direct or indirect. | Product Drying After Painting |  |  |  | OP |  | DR3 | 30590003 | Industrial Processes - NEC |  |  | OP |  | 14779300 | FT3S | Natural Gas | E | 7367 |  |  |  | Nitrogen Oxides | CAP |  | 0.73897 | TON | 100 | LB | E6FT3S | U.S. EPA AP-42 Chapter 1.4 Natural Gas Combustion, Table 1.4-1 and Table 1.4-2 (July 1998) | Other Emission Factor (no Control Efficiency used) |  | 2023GADNR | 2023GADNR
13021 | Bibb | 21740611 | 2100209 |  | Nichiha USA, Inc. Macon Cement Fiberboard Plant | 327999 | All Other Miscellaneous Nonmetallic Mineral Product Manufacturing |  | 32.6917 | -83.677 | OP | 2021 | DR3 | Dryer, unknown if direct or indirect. | Product Drying After Painting |  |  |  | OP |  | DR3 | 30590003 | Industrial Processes - NEC |  |  | OP |  | 14779300 | FT3S | Natural Gas | E | 7367 |  |  |  | PM10 Filterable | CAP |  | 0.01404 | TON | 1.9 | LB | E6FT3S | U.S. EPA AP-42 Chapter 1.4 Natural Gas Combustion, Table 1.4-1 and Table 1.4-2 (July 1998) | Other Emission Factor (no Control Efficiency used) |  | 2023GADNR | 2023GADNR
13021 | Bibb | 21740611 | 2100209 |  | Nichiha USA, Inc. Macon Cement Fiberboard Plant | 327999 | All Other Miscellaneous Nonmetallic Mineral Product Manufacturing |  | 32.6917 | -83.677 | OP | 2021 | DR3 | Dryer, unknown if direct or indirect. | Product Drying After Painting |  |  |  | OP |  | DR3 | 30590003 | Industrial Processes - NEC |  |  | OP |  | 14779300 | FT3S | Natural Gas | E | 7367 |  |  |  | PM10 Primary (Filt + Cond) | CAP |  | 0.056162 | TON | 7.6 | LB | E6FT3S | U.S. EPA AP-42 Chapter 1.4 Natural Gas Combustion, Table 1.4-1 and Table 1.4-2 (July 1998) | Other Emission Factor (no Control Efficiency used) |  | 2023GADNR | 2023GADNR
13021 | Bibb | 21740611 | 2100209 |  | Nichiha USA, Inc. Macon Cement Fiberboard Plant | 327999 | All Other Miscellaneous Nonmetallic Mineral Product Manufacturing |  | 32.6917 | -83.677 | OP | 2021 | DR3 | Dryer, unknown if direct or indirect. | Product Drying After Painting |  |  |  | OP |  | DR3 | 30590003 | Industrial Processes - NEC |  |  | OP |  | 14779300 | FT3S | Natural Gas | E | 7367 |  |  |  | PM2.5 Filterable | CAP |  | 0.01404 | TON | 1.9 | LB | E6FT3S | U.S. EPA AP-42 Chapter 1.4 Natural Gas Combustion, Table 1.4-1 and Table 1.4-2 (July 1998) | Other Emission Factor (no Control Efficiency used) |  | 2023GADNR | 2023GADNR
13021 | Bibb | 21740611 | 2100209 |  | Nichiha USA, Inc. Macon Cement Fiberboard Plant | 327999 | All Other Miscellaneous Nonmetallic Mineral Product Manufacturing |  | 32.6917 | -83.677 | OP | 2021 | DR3 | Dryer, unknown if direct or indirect. | Product Drying After Painting |  |  |  | OP |  | DR3 | 30590003 | Industrial Processes - NEC |  |  | OP |  | 14779300 | FT3S | Natural Gas | E | 7367 |  |  |  | PM2.5 Primary (Filt + Cond) | CAP |  | 0.056162 | TON | 7.6 | LB | E6FT3S | U.S. EPA AP-42 Chapter 1.4 Natural Gas Combustion, Table 1.4-1 and Table 1.4-2 (July 1998) | Other Emission Factor (no Control Efficiency used) |  | 2023GADNR | 2023GADNR
13021 | Bibb | 21740611 | 2100209 |  | Nichiha USA, Inc. Macon Cement Fiberboard Plant | 327999 | All Other Miscellaneous Nonmetallic Mineral Product Manufacturing |  | 32.6917 | -83.677 | OP | 2021 | DR3 | Dryer, unknown if direct or indirect. | Product Drying After Painting |  |  |  | OP |  | DR3 | 30590003 | Industrial Processes - NEC |  |  | OP |  | 14779300 | FT3S | Natural Gas | E | 7367 |  |  |  | Sulfur Dioxide | CAP |  | 0.004434 | TON | 0.6 | LB | E6FT3S | U.S. EPA AP-42 Chapter 1.4 Natural Gas Combustion, Table 1.4-1 and Table 1.4-2 (July 1998) | Other Emission Factor (no Control Efficiency used) |  | 2023GADNR | 2023GADNR
13021 | Bibb | 21740611 | 2100209 |  | Nichiha USA, Inc. Macon Cement Fiberboard Plant | 327999 | All Other Miscellaneous Nonmetallic Mineral Product Manufacturing |  | 32.6917 | -83.677 | OP | 2021 | DR3 | Dryer, unknown if direct or indirect. | Product Drying After Painting |  |  |  | OP |  | DR3 | 30590003 | Industrial Processes - NEC |  |  | OP |  | 14779300 | FT3S | Natural Gas | E | 7367 |  |  |  | Volatile Organic Compounds | CAP |  | 0.040643 | TON | 5.5 | LB | E6FT3S | U.S. EPA AP-42 Chapter 1.4 Natural Gas Combustion, Table 1.4-1 and Table 1.4-2 (July 1998) | Other Emission Factor (no Control Efficiency used) |  | 2023GADNR | 2023GADNR
13021 | Bibb | 21740611 | 2100209 |  | Nichiha USA, Inc. Macon Cement Fiberboard Plant | 327999 | All Other Miscellaneous Nonmetallic Mineral Product Manufacturing |  | 32.6917 | -83.677 | OP | 2021 | DR2 | Dryer, unknown if direct or indirect. | Product Drying After Painting |  |  |  | OP |  | DR2 | 30590003 | Industrial Processes - NEC |  |  | OP |  | 14779300 | FT3S | Natural Gas | E | 7367 |  |  |  | Carbon Monoxide | CAP |  | 0.62073 | TON | 84 | LB | E6FT3S | U.S. EPA AP-42 Chapter 1.4 Natural Gas Combustion, Table 1.4-1 and Table 1.4-2 (July 1998) | Other Emission Factor (no Control Efficiency used) |  | 2023GADNR | 2023GADNR
13021 | Bibb | 21740611 | 2100209 |  | Nichiha USA, Inc. Macon Cement Fiberboard Plant | 327999 | All Other Miscellaneous Nonmetallic Mineral Product Manufacturing |  | 32.6917 | -83.677 | OP | 2021 | DR2 | Dryer, unknown if direct or indirect. | Product Drying After Painting |  |  |  | OP |  | DR2 | 30590003 | Industrial Processes - NEC |  |  | OP |  | 14779300 | FT3S | Natural Gas | E | 7367 |  |  |  | Nitrogen Oxides | CAP |  | 0.73897 | TON | 100 | LB | E6FT3S | U.S. EPA AP-42 Chapter 1.4 Natural Gas Combustion, Table 1.4-1 and Table 1.4-2 (July 1998) | Other Emission Factor (no Control Efficiency used) |  | 2023GADNR | 2023GADNR
13021 | Bibb | 21740611 | 2100209 |  | Nichiha USA, Inc. Macon Cement Fiberboard Plant | 327999 | All Other Miscellaneous Nonmetallic Mineral Product Manufacturing |  | 32.6917 | -83.677 | OP | 2021 | DR2 | Dryer, unknown if direct or indirect. | Product Drying After Painting |  |  |  | OP |  | DR2 | 30590003 | Industrial Processes - NEC |  |  | OP |  | 14779300 | FT3S | Natural Gas | E | 7367 |  |  |  | PM10 Filterable | CAP |  | 0.01404 | TON | 1.9 | LB | E6FT3S | U.S. EPA AP-42 Chapter 1.4 Natural Gas Combustion, Table 1.4-1 and Table 1.4-2 (July 1998) | Other Emission Factor (no Control Efficiency used) |  | 2023GADNR | 2023GADNR
13021 | Bibb | 21740611 | 2100209 |  | Nichiha USA, Inc. Macon Cement Fiberboard Plant | 327999 | All Other Miscellaneous Nonmetallic Mineral Product Manufacturing |  | 32.6917 | -83.677 | OP | 2021 | DR2 | Dryer, unknown if direct or indirect. | Product Drying After Painting |  |  |  | OP |  | DR2 | 30590003 | Industrial Processes - NEC |  |  | OP |  | 14779300 | FT3S | Natural Gas | E | 7367 |  |  |  | PM10 Primary (Filt + Cond) | CAP |  | 0.056162 | TON | 7.6 | LB | E6FT3S | U.S. EPA AP-42 Chapter 1.4 Natural Gas Combustion, Table 1.4-1 and Table 1.4-2 (July 1998) | Other Emission Factor (no Control Efficiency used) |  | 2023GADNR | 2023GADNR
13021 | Bibb | 21740611 | 2100209 |  | Nichiha USA, Inc. Macon Cement Fiberboard Plant | 327999 | All Other Miscellaneous Nonmetallic Mineral Product Manufacturing |  | 32.6917 | -83.677 | OP | 2021 | DR2 | Dryer, unknown if direct or indirect. | Product Drying After Painting |  |  |  | OP |  | DR2 | 30590003 | Industrial Processes - NEC |  |  | OP |  | 14779300 | FT3S | Natural Gas | E | 7367 |  |  |  | PM2.5 Filterable | CAP |  | 0.01404 | TON | 1.9 | LB | E6FT3S | U.S. EPA AP-42 Chapter 1.4 Natural Gas Combustion, Table 1.4-1 and Table 1.4-2 (July 1998) | Other Emission Factor (no Control Efficiency used) |  | 2023GADNR | 2023GADNR
13021 | Bibb | 21740611 | 2100209 |  | Nichiha USA, Inc. Macon Cement Fiberboard Plant | 327999 | All Other Miscellaneous Nonmetallic Mineral Product Manufacturing |  | 32.6917 | -83.677 | OP | 2021 | DR2 | Dryer, unknown if direct or indirect. | Product Drying After Painting |  |  |  | OP |  | DR2 | 30590003 | Industrial Processes - NEC |  |  | OP |  | 14779300 | FT3S | Natural Gas | E | 7367 |  |  |  | PM2.5 Primary (Filt + Cond) | CAP |  | 0.056162 | TON | 7.6 | LB | E6FT3S | U.S. EPA AP-42 Chapter 1.4 Natural Gas Combustion, Table 1.4-1 and Table 1.4-2 (July 1998) | Other Emission Factor (no Control Efficiency used) |  | 2023GADNR | 2023GADNR
13021 | Bibb | 21740611 | 2100209 |  | Nichiha USA, Inc. Macon Cement Fiberboard Plant | 327999 | All Other Miscellaneous Nonmetallic Mineral Product Manufacturing |  | 32.6917 | -83.677 | OP | 2021 | DR2 | Dryer, unknown if direct or indirect. | Product Drying After Painting |  |  |  | OP |  | DR2 | 30590003 | Industrial Processes - NEC |  |  | OP |  | 14779300 | FT3S | Natural Gas | E | 7367 |  |  |  | Sulfur Dioxide | CAP |  | 0.004434 | TON | 0.6 | LB | E6FT3S | U.S. EPA AP-42 Chapter 1.4 Natural Gas Combustion, Table 1.4-1 and Table 1.4-2 (July 1998) | Other Emission Factor (no Control Efficiency used) |  | 2023GADNR | 2023GADNR
13021 | Bibb | 21740611 | 2100209 |  | Nichiha USA, Inc. Macon Cement Fiberboard Plant | 327999 | All Other Miscellaneous Nonmetallic Mineral Product Manufacturing |  | 32.6917 | -83.677 | OP | 2021 | DR2 | Dryer, unknown if direct or indirect. | Product Drying After Painting |  |  |  | OP |  | DR2 | 30590003 | Industrial Processes - NEC |  |  | OP |  | 14779300 | FT3S | Natural Gas | E | 7367 |  |  |  | Volatile Organic Compounds | CAP |  | 0.040643 | TON | 5.5 | LB | E6FT3S | U.S. EPA AP-42 Chapter 1.4 Natural Gas Combustion, Table 1.4-1 and Table 1.4-2 (July 1998) | Other Emission Factor (no Control Efficiency used) |  | 2023GADNR | 2023GADNR
13021 | Bibb | 21740611 | 2100209 |  | Nichiha USA, Inc. Macon Cement Fiberboard Plant | 327999 | All Other Miscellaneous Nonmetallic Mineral Product Manufacturing |  | 32.6917 | -83.677 | OP | 2021 | DR1 | Dryer, unknown if direct or indirect. | Product Drying After Painting |  |  |  | OP |  | DR1 | 30590003 | Industrial Processes - NEC |  |  | OP |  | 9852890 | FT3S | Natural Gas | E | 7367 |  |  |  | Carbon Monoxide | CAP |  | 0.41382 | TON | 84 | LB | E6FT3S | U.S. EPA AP-42 Chapter 1.4 Natural Gas Combustion, Table 1.4-1 and Table 1.4-2 (July 1998) | Other Emission Factor (no Control Efficiency used) |  | 2023GADNR | 2023GADNR
13021 | Bibb | 21740611 | 2100209 |  | Nichiha USA, Inc. Macon Cement Fiberboard Plant | 327999 | All Other Miscellaneous Nonmetallic Mineral Product Manufacturing |  | 32.6917 | -83.677 | OP | 2021 | DR1 | Dryer, unknown if direct or indirect. | Product Drying After Painting |  |  |  | OP |  | DR1 | 30590003 | Industrial Processes - NEC |  |  | OP |  | 9852890 | FT3S | Natural Gas | E | 7367 |  |  |  | Nitrogen Oxides | CAP |  | 0.49264 | TON | 100 | LB | E6FT3S | U.S. EPA AP-42 Chapter 1.4 Natural Gas Combustion, Table 1.4-1 and Table 1.4-2 (July 1998) | Other Emission Factor (no Control Efficiency used) |  | 2023GADNR | 2023GADNR
13021 | Bibb | 21740611 | 2100209 |  | Nichiha USA, Inc. Macon Cement Fiberboard Plant | 327999 | All Other Miscellaneous Nonmetallic Mineral Product Manufacturing |  | 32.6917 | -83.677 | OP | 2021 | DR1 | Dryer, unknown if direct or indirect. | Product Drying After Painting |  |  |  | OP |  | DR1 | 30590003 | Industrial Processes - NEC |  |  | OP |  | 9852890 | FT3S | Natural Gas | E | 7367 |  |  |  | PM10 Filterable | CAP |  | 0.00936 | TON | 1.9 | LB | E6FT3S | U.S. EPA AP-42 Chapter 1.4 Natural Gas Combustion, Table 1.4-1 and Table 1.4-2 (July 1998) | Other Emission Factor (no Control Efficiency used) |  | 2023GADNR | 2023GADNR
13021 | Bibb | 21740611 | 2100209 |  | Nichiha USA, Inc. Macon Cement Fiberboard Plant | 327999 | All Other Miscellaneous Nonmetallic Mineral Product Manufacturing |  | 32.6917 | -83.677 | OP | 2021 | DR1 | Dryer, unknown if direct or indirect. | Product Drying After Painting |  |  |  | OP |  | DR1 | 30590003 | Industrial Processes - NEC |  |  | OP |  | 9852890 | FT3S | Natural Gas | E | 7367 |  |  |  | PM10 Primary (Filt + Cond) | CAP |  | 0.037441 | TON | 7.6 | LB | E6FT3S | U.S. EPA AP-42 Chapter 1.4 Natural Gas Combustion, Table 1.4-1 and Table 1.4-2 (July 1998) | Other Emission Factor (no Control Efficiency used) |  | 2023GADNR | 2023GADNR
13021 | Bibb | 21740611 | 2100209 |  | Nichiha USA, Inc. Macon Cement Fiberboard Plant | 327999 | All Other Miscellaneous Nonmetallic Mineral Product Manufacturing |  | 32.6917 | -83.677 | OP | 2021 | DR1 | Dryer, unknown if direct or indirect. | Product Drying After Painting |  |  |  | OP |  | DR1 | 30590003 | Industrial Processes - NEC |  |  | OP |  | 9852890 | FT3S | Natural Gas | E | 7367 |  |  |  | PM2.5 Filterable | CAP |  | 0.00936 | TON | 1.9 | LB | E6FT3S | U.S. EPA AP-42 Chapter 1.4 Natural Gas Combustion, Table 1.4-1 and Table 1.4-2 (July 1998) | Other Emission Factor (no Control Efficiency used) |  | 2023GADNR | 2023GADNR
13021 | Bibb | 21740611 | 2100209 |  | Nichiha USA, Inc. Macon Cement Fiberboard Plant | 327999 | All Other Miscellaneous Nonmetallic Mineral Product Manufacturing |  | 32.6917 | -83.677 | OP | 2021 | DR1 | Dryer, unknown if direct or indirect. | Product Drying After Painting |  |  |  | OP |  | DR1 | 30590003 | Industrial Processes - NEC |  |  | OP |  | 9852890 | FT3S | Natural Gas | E | 7367 |  |  |  | PM2.5 Primary (Filt + Cond) | CAP |  | 0.037441 | TON | 7.6 | LB | E6FT3S | U.S. EPA AP-42 Chapter 1.4 Natural Gas Combustion, Table 1.4-1 and Table 1.4-2 (July 1998) | Other Emission Factor (no Control Efficiency used) |  | 2023GADNR | 2023GADNR
13021 | Bibb | 21740611 | 2100209 |  | Nichiha USA, Inc. Macon Cement Fiberboard Plant | 327999 | All Other Miscellaneous Nonmetallic Mineral Product Manufacturing |  | 32.6917 | -83.677 | OP | 2021 | DR1 | Dryer, unknown if direct or indirect. | Product Drying After Painting |  |  |  | OP |  | DR1 | 30590003 | Industrial Processes - NEC |  |  | OP |  | 9852890 | FT3S | Natural Gas | E | 7367 |  |  |  | Sulfur Dioxide | CAP |  | 0.002956 | TON | 0.6 | LB | E6FT3S | U.S. EPA AP-42 Chapter 1.4 Natural Gas Combustion, Table 1.4-1 and Table 1.4-2 (July 1998) | Other Emission Factor (no Control Efficiency used) |  | 2023GADNR | 2023GADNR
13021 | Bibb | 21740611 | 2100209 |  | Nichiha USA, Inc. Macon Cement Fiberboard Plant | 327999 | All Other Miscellaneous Nonmetallic Mineral Product Manufacturing |  | 32.6917 | -83.677 | OP | 2021 | DR1 | Dryer, unknown if direct or indirect. | Product Drying After Painting |  |  |  | OP |  | DR1 | 30590003 | Industrial Processes - NEC |  |  | OP |  | 9852890 | FT3S | Natural Gas | E | 7367 |  |  |  | Volatile Organic Compounds | CAP |  | 0.027096 | TON | 5.5 | LB | E6FT3S | U.S. EPA AP-42 Chapter 1.4 Natural Gas Combustion, Table 1.4-1 and Table 1.4-2 (July 1998) | Other Emission Factor (no Control Efficiency used) |  | 2023GADNR | 2023GADNR
13021 | Bibb | 21740611 | 2100209 |  | Nichiha USA, Inc. Macon Cement Fiberboard Plant | 327999 | All Other Miscellaneous Nonmetallic Mineral Product Manufacturing |  | 32.6917 | -83.677 | OP | 2021 | DBF | Silo | Dust BK Silo |  |  |  | OP |  | DBF | 30510298 | Industrial Processes - Storage and Transfer |  |  | OP |  | 5808 | HR | Material | E | 5807 |  |  |  | PM10 Filterable | CAP |  | 0.44805 | TON |  |  |  |  | Material Balance |  | 2023GADNR | 2023GADNR
13021 | Bibb | 21740611 | 2100209 |  | Nichiha USA, Inc. Macon Cement Fiberboard Plant | 327999 | All Other Miscellaneous Nonmetallic Mineral Product Manufacturing |  | 32.6917 | -83.677 | OP | 2021 | DBF | Silo | Dust BK Silo |  |  |  | OP |  | DBF | 30510298 | Industrial Processes - Storage and Transfer |  |  | OP |  | 5808 | HR | Material | E | 5807 |  |  |  | PM10 Primary (Filt + Cond) | CAP |  | 0.44805 | TON |  |  |  |  | Material Balance |  | 2023GADNR | 2023GADNR
13021 | Bibb | 21740611 | 2100209 |  | Nichiha USA, Inc. Macon Cement Fiberboard Plant | 327999 | All Other Miscellaneous Nonmetallic Mineral Product Manufacturing |  | 32.6917 | -83.677 | OP | 2021 | DBF | Silo | Dust BK Silo |  |  |  | OP |  | DBF | 30510298 | Industrial Processes - Storage and Transfer |  |  | OP |  | 5808 | HR | Material | E | 5807 |  |  |  | PM2.5 Filterable | CAP |  | 0.44805 | TON |  |  |  |  | Material Balance |  | 2023GADNR | 2023GADNR
13021 | Bibb | 21740611 | 2100209 |  | Nichiha USA, Inc. Macon Cement Fiberboard Plant | 327999 | All Other Miscellaneous Nonmetallic Mineral Product Manufacturing |  | 32.6917 | -83.677 | OP | 2021 | DBF | Silo | Dust BK Silo |  |  |  | OP |  | DBF | 30510298 | Industrial Processes - Storage and Transfer |  |  | OP |  | 5808 | HR | Material | E | 5807 |  |  |  | PM2.5 Primary (Filt + Cond) | CAP |  | 0.44805 | TON |  |  |  |  | Material Balance |  | 2023GADNR | 2023GADNR
13021 | Bibb | 21740611 | 2100209 |  | Nichiha USA, Inc. Macon Cement Fiberboard Plant | 327999 | All Other Miscellaneous Nonmetallic Mineral Product Manufacturing |  | 32.6917 | -83.677 | OP | 2021 | D600 | Dryer, unknown if direct or indirect. | 600 Finish Dryer |  |  |  | OP |  | D600 | 30590003 | Industrial Processes - NEC |  |  | OP |  | 11172200 | FT3S | Natural Gas | E | 4148 |  |  |  | PM2.5 Primary (Filt + Cond) | CAP |  | 0.042454 | TON | 7.6 | LB | E6FT3S | U.S. EPA AP-42 Chapter 1.4 Natural Gas Combustion, Table 1.4-1 and Table 1.4-2 (July 1998) | Other Emission Factor (no Control Efficiency used) |  | 2023GADNR | 2023GADNR
13021 | Bibb | 21740611 | 2100209 |  | Nichiha USA, Inc. Macon Cement Fiberboard Plant | 327999 | All Other Miscellaneous Nonmetallic Mineral Product Manufacturing |  | 32.6917 | -83.677 | OP | 2021 | D600 | Dryer, unknown if direct or indirect. | 600 Finish Dryer |  |  |  | OP |  | D600 | 30590003 | Industrial Processes - NEC |  |  | OP |  | 11172200 | FT3S | Natural Gas | E | 4148 |  |  |  | Sulfur Dioxide | CAP |  | 0.003352 | TON | 0.6 | LB | E6FT3S | U.S. EPA AP-42 Chapter 1.4 Natural Gas Combustion, Table 1.4-1 and Table 1.4-2 (July 1998) | Other Emission Factor (no Control Efficiency used) |  | 2023GADNR | 2023GADNR
13021 | Bibb | 21740611 | 2100209 |  | Nichiha USA, Inc. Macon Cement Fiberboard Plant | 327999 | All Other Miscellaneous Nonmetallic Mineral Product Manufacturing |  | 32.6917 | -83.677 | OP | 2021 | D600 | Dryer, unknown if direct or indirect. | 600 Finish Dryer |  |  |  | OP |  | D600 | 30590003 | Industrial Processes - NEC |  |  | OP |  | 11172200 | FT3S | Natural Gas | E | 4148 |  |  |  | Volatile Organic Compounds | CAP |  | 0.030724 | TON | 5.5 | LB | E6FT3S | U.S. EPA AP-42 Chapter 1.4 Natural Gas Combustion, Table 1.4-1 and Table 1.4-2 (July 1998) | Other Emission Factor (no Control Efficiency used) |  | 2023GADNR | 2023GADNR
13021 | Bibb | 21740611 | 2100209 |  | Nichiha USA, Inc. Macon Cement Fiberboard Plant | 327999 | All Other Miscellaneous Nonmetallic Mineral Product Manufacturing |  | 32.6917 | -83.677 | OP | 2021 | D600 | Dryer, unknown if direct or indirect. | 600 Finish Dryer |  |  |  | OP |  | D600 | 30590003 | Industrial Processes - NEC |  |  | OP |  | 11172200 | FT3S | Natural Gas | E | 4148 |  |  |  | Carbon Monoxide | CAP |  | 0.46923 | TON | 84 | LB | E6FT3S | U.S. EPA AP-42 Chapter 1.4 Natural Gas Combustion, Table 1.4-1 and Table 1.4-2 (July 1998) | Other Emission Factor (no Control Efficiency used) |  | 2023GADNR | 2023GADNR
13021 | Bibb | 21740611 | 2100209 |  | Nichiha USA, Inc. Macon Cement Fiberboard Plant | 327999 | All Other Miscellaneous Nonmetallic Mineral Product Manufacturing |  | 32.6917 | -83.677 | OP | 2021 | D600 | Dryer, unknown if direct or indirect. | 600 Finish Dryer |  |  |  | OP |  | D600 | 30590003 | Industrial Processes - NEC |  |  | OP |  | 11172200 | FT3S | Natural Gas | E | 4148 |  |  |  | Nitrogen Oxides | CAP |  | 0.55861 | TON | 100 | LB | E6FT3S | U.S. EPA AP-42 Chapter 1.4 Natural Gas Combustion, Table 1.4-1 and Table 1.4-2 (July 1998) | Other Emission Factor (no Control Efficiency used) |  | 2023GADNR | 2023GADNR
13021 | Bibb | 21740611 | 2100209 |  | Nichiha USA, Inc. Macon Cement Fiberboard Plant | 327999 | All Other Miscellaneous Nonmetallic Mineral Product Manufacturing |  | 32.6917 | -83.677 | OP | 2021 | D600 | Dryer, unknown if direct or indirect. | 600 Finish Dryer |  |  |  | OP |  | D600 | 30590003 | Industrial Processes - NEC |  |  | OP |  | 11172200 | FT3S | Natural Gas | E | 4148 |  |  |  | PM10 Filterable | CAP |  | 0.010614 | TON | 1.9 | LB | E6FT3S | U.S. EPA AP-42 Chapter 1.4 Natural Gas Combustion, Table 1.4-1 and Table 1.4-2 (July 1998) | Other Emission Factor (no Control Efficiency used) |  | 2023GADNR | 2023GADNR
13021 | Bibb | 21740611 | 2100209 |  | Nichiha USA, Inc. Macon Cement Fiberboard Plant | 327999 | All Other Miscellaneous Nonmetallic Mineral Product Manufacturing |  | 32.6917 | -83.677 | OP | 2021 | D600 | Dryer, unknown if direct or indirect. | 600 Finish Dryer |  |  |  | OP |  | D600 | 30590003 | Industrial Processes - NEC |  |  | OP |  | 11172200 | FT3S | Natural Gas | E | 4148 |  |  |  | PM10 Primary (Filt + Cond) | CAP |  | 0.042454 | TON | 7.6 | LB | E6FT3S | U.S. EPA AP-42 Chapter 1.4 Natural Gas Combustion, Table 1.4-1 and Table 1.4-2 (July 1998) | Other Emission Factor (no Control Efficiency used) |  | 2023GADNR | 2023GADNR
13021 | Bibb | 21740611 | 2100209 |  | Nichiha USA, Inc. Macon Cement Fiberboard Plant | 327999 | All Other Miscellaneous Nonmetallic Mineral Product Manufacturing |  | 32.6917 | -83.677 | OP | 2021 | D600 | Dryer, unknown if direct or indirect. | 600 Finish Dryer |  |  |  | OP |  | D600 | 30590003 | Industrial Processes - NEC |  |  | OP |  | 11172200 | FT3S | Natural Gas | E | 4148 |  |  |  | PM2.5 Filterable | CAP |  | 0.010614 | TON | 1.9 | LB | E6FT3S | U.S. EPA AP-42 Chapter 1.4 Natural Gas Combustion, Table 1.4-1 and Table 1.4-2 (July 1998) | Other Emission Factor (no Control Efficiency used) |  | 2023GADNR | 2023GADNR
13021 | Bibb | 21740611 | 2100209 |  | Nichiha USA, Inc. Macon Cement Fiberboard Plant | 327999 | All Other Miscellaneous Nonmetallic Mineral Product Manufacturing |  | 32.6917 | -83.677 | OP | 2021 | D500 | Dryer, unknown if direct or indirect. | 500 Topcoat Dryer |  |  |  | OP |  | D500 | 30590003 | Industrial Processes - NEC |  |  | OP |  | 2772670 | FT3S | Natural Gas | E | 4148 |  |  |  | Carbon Monoxide | CAP |  | 0.11645 | TON | 84 | LB | E6FT3S | U.S. EPA AP-42 Chapter 1.4 Natural Gas Combustion, Table 1.4-1 and Table 1.4-2 (July 1998) | Other Emission Factor (no Control Efficiency used) |  | 2023GADNR | 2023GADNR
13021 | Bibb | 21740611 | 2100209 |  | Nichiha USA, Inc. Macon Cement Fiberboard Plant | 327999 | All Other Miscellaneous Nonmetallic Mineral Product Manufacturing |  | 32.6917 | -83.677 | OP | 2021 | D500 | Dryer, unknown if direct or indirect. | 500 Topcoat Dryer |  |  |  | OP |  | D500 | 30590003 | Industrial Processes - NEC |  |  | OP |  | 2772670 | FT3S | Natural Gas | E | 4148 |  |  |  | Nitrogen Oxides | CAP |  | 0.13863 | TON | 100 | LB | E6FT3S | U.S. EPA AP-42 Chapter 1.4 Natural Gas Combustion, Table 1.4-1 and Table 1.4-2 (July 1998) | Other Emission Factor (no Control Efficiency used) |  | 2023GADNR | 2023GADNR
13021 | Bibb | 21740611 | 2100209 |  | Nichiha USA, Inc. Macon Cement Fiberboard Plant | 327999 | All Other Miscellaneous Nonmetallic Mineral Product Manufacturing |  | 32.6917 | -83.677 | OP | 2021 | D500 | Dryer, unknown if direct or indirect. | 500 Topcoat Dryer |  |  |  | OP |  | D500 | 30590003 | Industrial Processes - NEC |  |  | OP |  | 2772670 | FT3S | Natural Gas | E | 4148 |  |  |  | PM10 Filterable | CAP |  | 0.002634 | TON | 1.9 | LB | E6FT3S | U.S. EPA AP-42 Chapter 1.4 Natural Gas Combustion, Table 1.4-1 and Table 1.4-2 (July 1998) | Other Emission Factor (no Control Efficiency used) |  | 2023GADNR | 2023GADNR
13021 | Bibb | 21740611 | 2100209 |  | Nichiha USA, Inc. Macon Cement Fiberboard Plant | 327999 | All Other Miscellaneous Nonmetallic Mineral Product Manufacturing |  | 32.6917 | -83.677 | OP | 2021 | D500 | Dryer, unknown if direct or indirect. | 500 Topcoat Dryer |  |  |  | OP |  | D500 | 30590003 | Industrial Processes - NEC |  |  | OP |  | 2772670 | FT3S | Natural Gas | E | 4148 |  |  |  | PM10 Primary (Filt + Cond) | CAP |  | 0.010536 | TON | 7.6 | LB | E6FT3S | U.S. EPA AP-42 Chapter 1.4 Natural Gas Combustion, Table 1.4-1 and Table 1.4-2 (July 1998) | Other Emission Factor (no Control Efficiency used) |  | 2023GADNR | 2023GADNR
13021 | Bibb | 21740611 | 2100209 |  | Nichiha USA, Inc. Macon Cement Fiberboard Plant | 327999 | All Other Miscellaneous Nonmetallic Mineral Product Manufacturing |  | 32.6917 | -83.677 | OP | 2021 | D500 | Dryer, unknown if direct or indirect. | 500 Topcoat Dryer |  |  |  | OP |  | D500 | 30590003 | Industrial Processes - NEC |  |  | OP |  | 2772670 | FT3S | Natural Gas | E | 4148 |  |  |  | PM2.5 Filterable | CAP |  | 0.002634 | TON | 1.9 | LB | E6FT3S | U.S. EPA AP-42 Chapter 1.4 Natural Gas Combustion, Table 1.4-1 and Table 1.4-2 (July 1998) | Other Emission Factor (no Control Efficiency used) |  | 2023GADNR | 2023GADNR
13021 | Bibb | 21740611 | 2100209 |  | Nichiha USA, Inc. Macon Cement Fiberboard Plant | 327999 | All Other Miscellaneous Nonmetallic Mineral Product Manufacturing |  | 32.6917 | -83.677 | OP | 2021 | D500 | Dryer, unknown if direct or indirect. | 500 Topcoat Dryer |  |  |  | OP |  | D500 | 30590003 | Industrial Processes - NEC |  |  | OP |  | 2772670 | FT3S | Natural Gas | E | 4148 |  |  |  | PM2.5 Primary (Filt + Cond) | CAP |  | 0.010536 | TON | 7.6 | LB | E6FT3S | U.S. EPA AP-42 Chapter 1.4 Natural Gas Combustion, Table 1.4-1 and Table 1.4-2 (July 1998) | Other Emission Factor (no Control Efficiency used) |  | 2023GADNR | 2023GADNR
13021 | Bibb | 21740611 | 2100209 |  | Nichiha USA, Inc. Macon Cement Fiberboard Plant | 327999 | All Other Miscellaneous Nonmetallic Mineral Product Manufacturing |  | 32.6917 | -83.677 | OP | 2021 | D500 | Dryer, unknown if direct or indirect. | 500 Topcoat Dryer |  |  |  | OP |  | D500 | 30590003 | Industrial Processes - NEC |  |  | OP |  | 2772670 | FT3S | Natural Gas | E | 4148 |  |  |  | Sulfur Dioxide | CAP |  | 0.000832 | TON | 0.6 | LB | E6FT3S | U.S. EPA AP-42 Chapter 1.4 Natural Gas Combustion, Table 1.4-1 and Table 1.4-2 (July 1998) | Other Emission Factor (no Control Efficiency used) |  | 2023GADNR | 2023GADNR
13021 | Bibb | 21740611 | 2100209 |  | Nichiha USA, Inc. Macon Cement Fiberboard Plant | 327999 | All Other Miscellaneous Nonmetallic Mineral Product Manufacturing |  | 32.6917 | -83.677 | OP | 2021 | D500 | Dryer, unknown if direct or indirect. | 500 Topcoat Dryer |  |  |  | OP |  | D500 | 30590003 | Industrial Processes - NEC |  |  | OP |  | 2772670 | FT3S | Natural Gas | E | 4148 |  |  |  | Volatile Organic Compounds | CAP |  | 0.007625 | TON | 5.5 | LB | E6FT3S | U.S. EPA AP-42 Chapter 1.4 Natural Gas Combustion, Table 1.4-1 and Table 1.4-2 (July 1998) | Other Emission Factor (no Control Efficiency used) |  | 2023GADNR | 2023GADNR
13021 | Bibb | 21740611 | 2100209 |  | Nichiha USA, Inc. Macon Cement Fiberboard Plant | 327999 | All Other Miscellaneous Nonmetallic Mineral Product Manufacturing |  | 32.6917 | -83.677 | OP | 2021 | D400 | Dryer, unknown if direct or indirect. | 400 Second Coat Dryer |  |  |  | OP |  | D400 | 30590003 | Industrial Processes - NEC |  |  | OP |  | 8358770 | FT3S | Natural Gas | E | 4148 |  |  |  | Carbon Monoxide | CAP |  | 0.35107 | TON | 84 | LB | E6FT3S | U.S. EPA AP-42 Chapter 1.4 Natural Gas Combustion, Table 1.4-1 and Table 1.4-2 (July 1998) | Other Emission Factor (no Control Efficiency used) |  | 2023GADNR | 2023GADNR
13021 | Bibb | 21740611 | 2100209 |  | Nichiha USA, Inc. Macon Cement Fiberboard Plant | 327999 | All Other Miscellaneous Nonmetallic Mineral Product Manufacturing |  | 32.6917 | -83.677 | OP | 2021 | D400 | Dryer, unknown if direct or indirect. | 400 Second Coat Dryer |  |  |  | OP |  | D400 | 30590003 | Industrial Processes - NEC |  |  | OP |  | 8358770 | FT3S | Natural Gas | E | 4148 |  |  |  | Nitrogen Oxides | CAP |  | 0.41794 | TON | 100 | LB | E6FT3S | U.S. EPA AP-42 Chapter 1.4 Natural Gas Combustion, Table 1.4-1 and Table 1.4-2 (July 1998) | Other Emission Factor (no Control Efficiency used) |  | 2023GADNR | 2023GADNR
13021 | Bibb | 21740611 | 2100209 |  | Nichiha USA, Inc. Macon Cement Fiberboard Plant | 327999 | All Other Miscellaneous Nonmetallic Mineral Product Manufacturing |  | 32.6917 | -83.677 | OP | 2021 | D400 | Dryer, unknown if direct or indirect. | 400 Second Coat Dryer |  |  |  | OP |  | D400 | 30590003 | Industrial Processes - NEC |  |  | OP |  | 8358770 | FT3S | Natural Gas | E | 4148 |  |  |  | PM10 Filterable | CAP |  | 0.007941 | TON | 1.9 | LB | E6FT3S | U.S. EPA AP-42 Chapter 1.4 Natural Gas Combustion, Table 1.4-1 and Table 1.4-2 (July 1998) | Other Emission Factor (no Control Efficiency used) |  | 2023GADNR | 2023GADNR
13021 | Bibb | 21740611 | 2100209 |  | Nichiha USA, Inc. Macon Cement Fiberboard Plant | 327999 | All Other Miscellaneous Nonmetallic Mineral Product Manufacturing |  | 32.6917 | -83.677 | OP | 2021 | D400 | Dryer, unknown if direct or indirect. | 400 Second Coat Dryer |  |  |  | OP |  | D400 | 30590003 | Industrial Processes - NEC |  |  | OP |  | 8358770 | FT3S | Natural Gas | E | 4148 |  |  |  | PM10 Primary (Filt + Cond) | CAP |  | 0.031763 | TON | 7.6 | LB | E6FT3S | U.S. EPA AP-42 Chapter 1.4 Natural Gas Combustion, Table 1.4-1 and Table 1.4-2 (July 1998) | Other Emission Factor (no Control Efficiency used) |  | 2023GADNR | 2023GADNR
13021 | Bibb | 21740611 | 2100209 |  | Nichiha USA, Inc. Macon Cement Fiberboard Plant | 327999 | All Other Miscellaneous Nonmetallic Mineral Product Manufacturing |  | 32.6917 | -83.677 | OP | 2021 | D400 | Dryer, unknown if direct or indirect. | 400 Second Coat Dryer |  |  |  | OP |  | D400 | 30590003 | Industrial Processes - NEC |  |  | OP |  | 8358770 | FT3S | Natural Gas | E | 4148 |  |  |  | PM2.5 Filterable | CAP |  | 0.007941 | TON | 1.9 | LB | E6FT3S | U.S. EPA AP-42 Chapter 1.4 Natural Gas Combustion, Table 1.4-1 and Table 1.4-2 (July 1998) | Other Emission Factor (no Control Efficiency used) |  | 2023GADNR | 2023GADNR
13021 | Bibb | 21740611 | 2100209 |  | Nichiha USA, Inc. Macon Cement Fiberboard Plant | 327999 | All Other Miscellaneous Nonmetallic Mineral Product Manufacturing |  | 32.6917 | -83.677 | OP | 2021 | D400 | Dryer, unknown if direct or indirect. | 400 Second Coat Dryer |  |  |  | OP |  | D400 | 30590003 | Industrial Processes - NEC |  |  | OP |  | 8358770 | FT3S | Natural Gas | E | 4148 |  |  |  | PM2.5 Primary (Filt + Cond) | CAP |  | 0.031763 | TON | 7.6 | LB | E6FT3S | U.S. EPA AP-42 Chapter 1.4 Natural Gas Combustion, Table 1.4-1 and Table 1.4-2 (July 1998) | Other Emission Factor (no Control Efficiency used) |  | 2023GADNR | 2023GADNR
13021 | Bibb | 21740611 | 2100209 |  | Nichiha USA, Inc. Macon Cement Fiberboard Plant | 327999 | All Other Miscellaneous Nonmetallic Mineral Product Manufacturing |  | 32.6917 | -83.677 | OP | 2021 | D400 | Dryer, unknown if direct or indirect. | 400 Second Coat Dryer |  |  |  | OP |  | D400 | 30590003 | Industrial Processes - NEC |  |  | OP |  | 8358770 | FT3S | Natural Gas | E | 4148 |  |  |  | Sulfur Dioxide | CAP |  | 0.002508 | TON | 0.6 | LB | E6FT3S | U.S. EPA AP-42 Chapter 1.4 Natural Gas Combustion, Table 1.4-1 and Table 1.4-2 (July 1998) | Other Emission Factor (no Control Efficiency used) |  | 2023GADNR | 2023GADNR
13021 | Bibb | 21740611 | 2100209 |  | Nichiha USA, Inc. Macon Cement Fiberboard Plant | 327999 | All Other Miscellaneous Nonmetallic Mineral Product Manufacturing |  | 32.6917 | -83.677 | OP | 2021 | D400 | Dryer, unknown if direct or indirect. | 400 Second Coat Dryer |  |  |  | OP |  | D400 | 30590003 | Industrial Processes - NEC |  |  | OP |  | 8358770 | FT3S | Natural Gas | E | 4148 |  |  |  | Volatile Organic Compounds | CAP |  | 0.022987 | TON | 5.5 | LB | E6FT3S | U.S. EPA AP-42 Chapter 1.4 Natural Gas Combustion, Table 1.4-1 and Table 1.4-2 (July 1998) | Other Emission Factor (no Control Efficiency used) |  | 2023GADNR | 2023GADNR
13021 | Bibb | 21740611 | 2100209 |  | Nichiha USA, Inc. Macon Cement Fiberboard Plant | 327999 | All Other Miscellaneous Nonmetallic Mineral Product Manufacturing |  | 32.6917 | -83.677 | OP | 2021 | D300 | Dryer, unknown if direct or indirect. | 300 First Coat Dryer |  |  |  | OP |  | D300 | 30590003 | Industrial Processes - NEC |  |  | OP |  | 11172200 | FT3S | Natural Gas | E | 4148 |  |  |  | Carbon Monoxide | CAP |  | 0.46923 | TON | 84 | LB | E6FT3S | U.S. EPA AP-42 Chapter 1.4 Natural Gas Combustion, Table 1.4-1 and Table 1.4-2 (July 1998) | Other Emission Factor (no Control Efficiency used) |  | 2023GADNR | 2023GADNR
13021 | Bibb | 21740611 | 2100209 |  | Nichiha USA, Inc. Macon Cement Fiberboard Plant | 327999 | All Other Miscellaneous Nonmetallic Mineral Product Manufacturing |  | 32.6917 | -83.677 | OP | 2021 | D300 | Dryer, unknown if direct or indirect. | 300 First Coat Dryer |  |  |  | OP |  | D300 | 30590003 | Industrial Processes - NEC |  |  | OP |  | 11172200 | FT3S | Natural Gas | E | 4148 |  |  |  | Nitrogen Oxides | CAP |  | 0.55861 | TON | 100 | LB | E6FT3S | U.S. EPA AP-42 Chapter 1.4 Natural Gas Combustion, Table 1.4-1 and Table 1.4-2 (July 1998) | Other Emission Factor (no Control Efficiency used) |  | 2023GADNR | 2023GADNR
13021 | Bibb | 21740611 | 2100209 |  | Nichiha USA, Inc. Macon Cement Fiberboard Plant | 327999 | All Other Miscellaneous Nonmetallic Mineral Product Manufacturing |  | 32.6917 | -83.677 | OP | 2021 | D300 | Dryer, unknown if direct or indirect. | 300 First Coat Dryer |  |  |  | OP |  | D300 | 30590003 | Industrial Processes - NEC |  |  | OP |  | 11172200 | FT3S | Natural Gas | E | 4148 |  |  |  | PM10 Filterable | CAP |  | 0.010614 | TON | 1.9 | LB | E6FT3S | U.S. EPA AP-42 Chapter 1.4 Natural Gas Combustion, Table 1.4-1 and Table 1.4-2 (July 1998) | Other Emission Factor (no Control Efficiency used) |  | 2023GADNR | 2023GADNR
13021 | Bibb | 21740611 | 2100209 |  | Nichiha USA, Inc. Macon Cement Fiberboard Plant | 327999 | All Other Miscellaneous Nonmetallic Mineral Product Manufacturing |  | 32.6917 | -83.677 | OP | 2021 | D300 | Dryer, unknown if direct or indirect. | 300 First Coat Dryer |  |  |  | OP |  | D300 | 30590003 | Industrial Processes - NEC |  |  | OP |  | 11172200 | FT3S | Natural Gas | E | 4148 |  |  |  | PM10 Primary (Filt + Cond) | CAP |  | 0.042454 | TON | 7.6 | LB | E6FT3S | U.S. EPA AP-42 Chapter 1.4 Natural Gas Combustion, Table 1.4-1 and Table 1.4-2 (July 1998) | Other Emission Factor (no Control Efficiency used) |  | 2023GADNR | 2023GADNR
13021 | Bibb | 21740611 | 2100209 |  | Nichiha USA, Inc. Macon Cement Fiberboard Plant | 327999 | All Other Miscellaneous Nonmetallic Mineral Product Manufacturing |  | 32.6917 | -83.677 | OP | 2021 | D300 | Dryer, unknown if direct or indirect. | 300 First Coat Dryer |  |  |  | OP |  | D300 | 30590003 | Industrial Processes - NEC |  |  | OP |  | 11172200 | FT3S | Natural Gas | E | 4148 |  |  |  | PM2.5 Filterable | CAP |  | 0.010614 | TON | 1.9 | LB | E6FT3S | U.S. EPA AP-42 Chapter 1.4 Natural Gas Combustion, Table 1.4-1 and Table 1.4-2 (July 1998) | Other Emission Factor (no Control Efficiency used) |  | 2023GADNR | 2023GADNR
13021 | Bibb | 21740611 | 2100209 |  | Nichiha USA, Inc. Macon Cement Fiberboard Plant | 327999 | All Other Miscellaneous Nonmetallic Mineral Product Manufacturing |  | 32.6917 | -83.677 | OP | 2021 | D300 | Dryer, unknown if direct or indirect. | 300 First Coat Dryer |  |  |  | OP |  | D300 | 30590003 | Industrial Processes - NEC |  |  | OP |  | 11172200 | FT3S | Natural Gas | E | 4148 |  |  |  | PM2.5 Primary (Filt + Cond) | CAP |  | 0.042454 | TON | 7.6 | LB | E6FT3S | U.S. EPA AP-42 Chapter 1.4 Natural Gas Combustion, Table 1.4-1 and Table 1.4-2 (July 1998) | Other Emission Factor (no Control Efficiency used) |  | 2023GADNR | 2023GADNR
13021 | Bibb | 21740611 | 2100209 |  | Nichiha USA, Inc. Macon Cement Fiberboard Plant | 327999 | All Other Miscellaneous Nonmetallic Mineral Product Manufacturing |  | 32.6917 | -83.677 | OP | 2021 | D300 | Dryer, unknown if direct or indirect. | 300 First Coat Dryer |  |  |  | OP |  | D300 | 30590003 | Industrial Processes - NEC |  |  | OP |  | 11172200 | FT3S | Natural Gas | E | 4148 |  |  |  | Sulfur Dioxide | CAP |  | 0.003352 | TON | 0.6 | LB | E6FT3S | U.S. EPA AP-42 Chapter 1.4 Natural Gas Combustion, Table 1.4-1 and Table 1.4-2 (July 1998) | Other Emission Factor (no Control Efficiency used) |  | 2023GADNR | 2023GADNR
13021 | Bibb | 21740611 | 2100209 |  | Nichiha USA, Inc. Macon Cement Fiberboard Plant | 327999 | All Other Miscellaneous Nonmetallic Mineral Product Manufacturing |  | 32.6917 | -83.677 | OP | 2021 | D300 | Dryer, unknown if direct or indirect. | 300 First Coat Dryer |  |  |  | OP |  | D300 | 30590003 | Industrial Processes - NEC |  |  | OP |  | 11172200 | FT3S | Natural Gas | E | 4148 |  |  |  | Volatile Organic Compounds | CAP |  | 0.030724 | TON | 5.5 | LB | E6FT3S | U.S. EPA AP-42 Chapter 1.4 Natural Gas Combustion, Table 1.4-1 and Table 1.4-2 (July 1998) | Other Emission Factor (no Control Efficiency used) |  | 2023GADNR | 2023GADNR
13021 | Bibb | 21740611 | 2100209 |  | Nichiha USA, Inc. Macon Cement Fiberboard Plant | 327999 | All Other Miscellaneous Nonmetallic Mineral Product Manufacturing |  | 32.6917 | -83.677 | OP | 2021 | D200 | Dryer, unknown if direct or indirect. | 200 Backside Dryer |  |  |  | OP |  | D200 | 30590003 | Industrial Processes - NEC |  |  | OP |  | 11172200 | FT3S | Natural Gas | E | 4148 |  |  |  | Carbon Monoxide | CAP |  | 0.46923 | TON | 84 | LB | E6FT3S | U.S. EPA AP-42 Chapter 1.4 Natural Gas Combustion, Table 1.4-1 and Table 1.4-2 (July 1998) | Other Emission Factor (no Control Efficiency used) |  | 2023GADNR | 2023GADNR
13021 | Bibb | 21740611 | 2100209 |  | Nichiha USA, Inc. Macon Cement Fiberboard Plant | 327999 | All Other Miscellaneous Nonmetallic Mineral Product Manufacturing |  | 32.6917 | -83.677 | OP | 2021 | D200 | Dryer, unknown if direct or indirect. | 200 Backside Dryer |  |  |  | OP |  | D200 | 30590003 | Industrial Processes - NEC |  |  | OP |  | 11172200 | FT3S | Natural Gas | E | 4148 |  |  |  | Nitrogen Oxides | CAP |  | 0.55861 | TON | 100 | LB | E6FT3S | U.S. EPA AP-42 Chapter 1.4 Natural Gas Combustion, Table 1.4-1 and Table 1.4-2 (July 1998) | Other Emission Factor (no Control Efficiency used) |  | 2023GADNR | 2023GADNR
13021 | Bibb | 21740611 | 2100209 |  | Nichiha USA, Inc. Macon Cement Fiberboard Plant | 327999 | All Other Miscellaneous Nonmetallic Mineral Product Manufacturing |  | 32.6917 | -83.677 | OP | 2021 | D200 | Dryer, unknown if direct or indirect. | 200 Backside Dryer |  |  |  | OP |  | D200 | 30590003 | Industrial Processes - NEC |  |  | OP |  | 11172200 | FT3S | Natural Gas | E | 4148 |  |  |  | PM10 Filterable | CAP |  | 0.010614 | TON | 1.9 | LB | E6FT3S | U.S. EPA AP-42 Chapter 1.4 Natural Gas Combustion, Table 1.4-1 and Table 1.4-2 (July 1998) | Other Emission Factor (no Control Efficiency used) |  | 2023GADNR | 2023GADNR
13021 | Bibb | 21740611 | 2100209 |  | Nichiha USA, Inc. Macon Cement Fiberboard Plant | 327999 | All Other Miscellaneous Nonmetallic Mineral Product Manufacturing |  | 32.6917 | -83.677 | OP | 2021 | D200 | Dryer, unknown if direct or indirect. | 200 Backside Dryer |  |  |  | OP |  | D200 | 30590003 | Industrial Processes - NEC |  |  | OP |  | 11172200 | FT3S | Natural Gas | E | 4148 |  |  |  | PM10 Primary (Filt + Cond) | CAP |  | 0.042454 | TON | 7.6 | LB | E6FT3S | U.S. EPA AP-42 Chapter 1.4 Natural Gas Combustion, Table 1.4-1 and Table 1.4-2 (July 1998) | Other Emission Factor (no Control Efficiency used) |  | 2023GADNR | 2023GADNR
13021 | Bibb | 21740611 | 2100209 |  | Nichiha USA, Inc. Macon Cement Fiberboard Plant | 327999 | All Other Miscellaneous Nonmetallic Mineral Product Manufacturing |  | 32.6917 | -83.677 | OP | 2021 | D200 | Dryer, unknown if direct or indirect. | 200 Backside Dryer |  |  |  | OP |  | D200 | 30590003 | Industrial Processes - NEC |  |  | OP |  | 11172200 | FT3S | Natural Gas | E | 4148 |  |  |  | PM2.5 Filterable | CAP |  | 0.010614 | TON | 1.9 | LB | E6FT3S | U.S. EPA AP-42 Chapter 1.4 Natural Gas Combustion, Table 1.4-1 and Table 1.4-2 (July 1998) | Other Emission Factor (no Control Efficiency used) |  | 2023GADNR | 2023GADNR
13021 | Bibb | 21740611 | 2100209 |  | Nichiha USA, Inc. Macon Cement Fiberboard Plant | 327999 | All Other Miscellaneous Nonmetallic Mineral Product Manufacturing |  | 32.6917 | -83.677 | OP | 2021 | D200 | Dryer, unknown if direct or indirect. | 200 Backside Dryer |  |  |  | OP |  | D200 | 30590003 | Industrial Processes - NEC |  |  | OP |  | 11172200 | FT3S | Natural Gas | E | 4148 |  |  |  | PM2.5 Primary (Filt + Cond) | CAP |  | 0.042454 | TON | 7.6 | LB | E6FT3S | U.S. EPA AP-42 Chapter 1.4 Natural Gas Combustion, Table 1.4-1 and Table 1.4-2 (July 1998) | Other Emission Factor (no Control Efficiency used) |  | 2023GADNR | 2023GADNR
13021 | Bibb | 21740611 | 2100209 |  | Nichiha USA, Inc. Macon Cement Fiberboard Plant | 327999 | All Other Miscellaneous Nonmetallic Mineral Product Manufacturing |  | 32.6917 | -83.677 | OP | 2021 | D200 | Dryer, unknown if direct or indirect. | 200 Backside Dryer |  |  |  | OP |  | D200 | 30590003 | Industrial Processes - NEC |  |  | OP |  | 11172200 | FT3S | Natural Gas | E | 4148 |  |  |  | Sulfur Dioxide | CAP |  | 0.003352 | TON | 0.6 | LB | E6FT3S | U.S. EPA AP-42 Chapter 1.4 Natural Gas Combustion, Table 1.4-1 and Table 1.4-2 (July 1998) | Other Emission Factor (no Control Efficiency used) |  | 2023GADNR | 2023GADNR
13021 | Bibb | 21740611 | 2100209 |  | Nichiha USA, Inc. Macon Cement Fiberboard Plant | 327999 | All Other Miscellaneous Nonmetallic Mineral Product Manufacturing |  | 32.6917 | -83.677 | OP | 2021 | D200 | Dryer, unknown if direct or indirect. | 200 Backside Dryer |  |  |  | OP |  | D200 | 30590003 | Industrial Processes - NEC |  |  | OP |  | 11172200 | FT3S | Natural Gas | E | 4148 |  |  |  | Volatile Organic Compounds | CAP |  | 0.030724 | TON | 5.5 | LB | E6FT3S | U.S. EPA AP-42 Chapter 1.4 Natural Gas Combustion, Table 1.4-1 and Table 1.4-2 (July 1998) | Other Emission Factor (no Control Efficiency used) |  | 2023GADNR | 2023GADNR
13021 | Bibb | 21740611 | 2100209 |  | Nichiha USA, Inc. Macon Cement Fiberboard Plant | 327999 | All Other Miscellaneous Nonmetallic Mineral Product Manufacturing |  | 32.6917 | -83.677 | OP | 2021 | D100 | Dryer, unknown if direct or indirect. | 100 Preheat Dryer |  |  |  | OP |  | D100 | 30590003 | Industrial Processes - NEC |  |  | OP |  | 15331200 | FT3S | Natural Gas | E | 4148 |  |  |  | Carbon Monoxide | CAP |  | 0.64391 | TON | 84 | LB | E6FT3S | U.S. EPA AP-42 Chapter 1.4 Natural Gas Combustion, Table 1.4-1 and Table 1.4-2 (July 1998) | Other Emission Factor (no Control Efficiency used) |  | 2023GADNR | 2023GADNR
13021 | Bibb | 21740611 | 2100209 |  | Nichiha USA, Inc. Macon Cement Fiberboard Plant | 327999 | All Other Miscellaneous Nonmetallic Mineral Product Manufacturing |  | 32.6917 | -83.677 | OP | 2021 | D100 | Dryer, unknown if direct or indirect. | 100 Preheat Dryer |  |  |  | OP |  | D100 | 30590003 | Industrial Processes - NEC |  |  | OP |  | 15331200 | FT3S | Natural Gas | E | 4148 |  |  |  | Nitrogen Oxides | CAP |  | 0.76656 | TON | 100 | LB | E6FT3S | U.S. EPA AP-42 Chapter 1.4 Natural Gas Combustion, Table 1.4-1 and Table 1.4-2 (July 1998) | Other Emission Factor (no Control Efficiency used) |  | 2023GADNR | 2023GADNR
13021 | Bibb | 21740611 | 2100209 |  | Nichiha USA, Inc. Macon Cement Fiberboard Plant | 327999 | All Other Miscellaneous Nonmetallic Mineral Product Manufacturing |  | 32.6917 | -83.677 | OP | 2021 | D100 | Dryer, unknown if direct or indirect. | 100 Preheat Dryer |  |  |  | OP |  | D100 | 30590003 | Industrial Processes - NEC |  |  | OP |  | 15331200 | FT3S | Natural Gas | E | 4148 |  |  |  | PM10 Filterable | CAP |  | 0.014565 | TON | 1.9 | LB | E6FT3S | U.S. EPA AP-42 Chapter 1.4 Natural Gas Combustion, Table 1.4-1 and Table 1.4-2 (July 1998) | Other Emission Factor (no Control Efficiency used) |  | 2023GADNR | 2023GADNR
13021 | Bibb | 21740611 | 2100209 |  | Nichiha USA, Inc. Macon Cement Fiberboard Plant | 327999 | All Other Miscellaneous Nonmetallic Mineral Product Manufacturing |  | 32.6917 | -83.677 | OP | 2021 | D100 | Dryer, unknown if direct or indirect. | 100 Preheat Dryer |  |  |  | OP |  | D100 | 30590003 | Industrial Processes - NEC |  |  | OP |  | 15331200 | FT3S | Natural Gas | E | 4148 |  |  |  | PM10 Primary (Filt + Cond) | CAP |  | 0.058259 | TON | 7.6 | LB | E6FT3S | U.S. EPA AP-42 Chapter 1.4 Natural Gas Combustion, Table 1.4-1 and Table 1.4-2 (July 1998) | Other Emission Factor (no Control Efficiency used) |  | 2023GADNR | 2023GADNR
13021 | Bibb | 21740611 | 2100209 |  | Nichiha USA, Inc. Macon Cement Fiberboard Plant | 327999 | All Other Miscellaneous Nonmetallic Mineral Product Manufacturing |  | 32.6917 | -83.677 | OP | 2021 | D100 | Dryer, unknown if direct or indirect. | 100 Preheat Dryer |  |  |  | OP |  | D100 | 30590003 | Industrial Processes - NEC |  |  | OP |  | 15331200 | FT3S | Natural Gas | E | 4148 |  |  |  | PM2.5 Filterable | CAP |  | 0.014565 | TON | 1.9 | LB | E6FT3S | U.S. EPA AP-42 Chapter 1.4 Natural Gas Combustion, Table 1.4-1 and Table 1.4-2 (July 1998) | Other Emission Factor (no Control Efficiency used) |  | 2023GADNR | 2023GADNR
13021 | Bibb | 21740611 | 2100209 |  | Nichiha USA, Inc. Macon Cement Fiberboard Plant | 327999 | All Other Miscellaneous Nonmetallic Mineral Product Manufacturing |  | 32.6917 | -83.677 | OP | 2021 | D100 | Dryer, unknown if direct or indirect. | 100 Preheat Dryer |  |  |  | OP |  | D100 | 30590003 | Industrial Processes - NEC |  |  | OP |  | 15331200 | FT3S | Natural Gas | E | 4148 |  |  |  | PM2.5 Primary (Filt + Cond) | CAP |  | 0.058259 | TON | 7.6 | LB | E6FT3S | U.S. EPA AP-42 Chapter 1.4 Natural Gas Combustion, Table 1.4-1 and Table 1.4-2 (July 1998) | Other Emission Factor (no Control Efficiency used) |  | 2023GADNR | 2023GADNR
13021 | Bibb | 21740611 | 2100209 |  | Nichiha USA, Inc. Macon Cement Fiberboard Plant | 327999 | All Other Miscellaneous Nonmetallic Mineral Product Manufacturing |  | 32.6917 | -83.677 | OP | 2021 | D100 | Dryer, unknown if direct or indirect. | 100 Preheat Dryer |  |  |  | OP |  | D100 | 30590003 | Industrial Processes - NEC |  |  | OP |  | 15331200 | FT3S | Natural Gas | E | 4148 |  |  |  | Sulfur Dioxide | CAP |  | 0.004599 | TON | 0.6 | LB | E6FT3S | U.S. EPA AP-42 Chapter 1.4 Natural Gas Combustion, Table 1.4-1 and Table 1.4-2 (July 1998) | Other Emission Factor (no Control Efficiency used) |  | 2023GADNR | 2023GADNR
13021 | Bibb | 21740611 | 2100209 |  | Nichiha USA, Inc. Macon Cement Fiberboard Plant | 327999 | All Other Miscellaneous Nonmetallic Mineral Product Manufacturing |  | 32.6917 | -83.677 | OP | 2021 | D100 | Dryer, unknown if direct or indirect. | 100 Preheat Dryer |  |  |  | OP |  | D100 | 30590003 | Industrial Processes - NEC |  |  | OP |  | 15331200 | FT3S | Natural Gas | E | 4148 |  |  |  | Volatile Organic Compounds | CAP |  | 0.042161 | TON | 5.5 | LB | E6FT3S | U.S. EPA AP-42 Chapter 1.4 Natural Gas Combustion, Table 1.4-1 and Table 1.4-2 (July 1998) | Other Emission Factor (no Control Efficiency used) |  | 2023GADNR | 2023GADNR
13021 | Bibb | 21740611 | 2100209 |  | Nichiha USA, Inc. Macon Cement Fiberboard Plant | 327999 | All Other Miscellaneous Nonmetallic Mineral Product Manufacturing |  | 32.6917 | -83.677 | OP | 2021 | CS4 | Other process equipment | Chamfering Machine |  |  |  | OP |  | CS4 | 30599999 | Industrial Processes - NEC |  |  | OP |  | 2193 | HR | Material | E | 2192 |  |  |  | PM10 Filterable | CAP |  | 0.20206 | TON |  |  |  |  | Material Balance |  | 2023GADNR | 2023GADNR
13021 | Bibb | 21740611 | 2100209 |  | Nichiha USA, Inc. Macon Cement Fiberboard Plant | 327999 | All Other Miscellaneous Nonmetallic Mineral Product Manufacturing |  | 32.6917 | -83.677 | OP | 2021 | CS4 | Other process equipment | Chamfering Machine |  |  |  | OP |  | CS4 | 30599999 | Industrial Processes - NEC |  |  | OP |  | 2193 | HR | Material | E | 2192 |  |  |  | PM10 Primary (Filt + Cond) | CAP |  | 0.20206 | TON |  |  |  |  | Material Balance |  | 2023GADNR | 2023GADNR
13021 | Bibb | 21740611 | 2100209 |  | Nichiha USA, Inc. Macon Cement Fiberboard Plant | 327999 | All Other Miscellaneous Nonmetallic Mineral Product Manufacturing |  | 32.6917 | -83.677 | OP | 2021 | CS4 | Other process equipment | Chamfering Machine |  |  |  | OP |  | CS4 | 30599999 | Industrial Processes - NEC |  |  | OP |  | 2193 | HR | Material | E | 2192 |  |  |  | PM2.5 Filterable | CAP |  | 0.20206 | TON |  |  |  |  | Material Balance |  | 2023GADNR | 2023GADNR
13021 | Bibb | 21740611 | 2100209 |  | Nichiha USA, Inc. Macon Cement Fiberboard Plant | 327999 | All Other Miscellaneous Nonmetallic Mineral Product Manufacturing |  | 32.6917 | -83.677 | OP | 2021 | CS4 | Other process equipment | Chamfering Machine |  |  |  | OP |  | CS4 | 30599999 | Industrial Processes - NEC |  |  | OP |  | 2193 | HR | Material | E | 2192 |  |  |  | PM2.5 Primary (Filt + Cond) | CAP |  | 0.20206 | TON |  |  |  |  | Material Balance |  | 2023GADNR | 2023GADNR
13021 | Bibb | 21740611 | 2100209 |  | Nichiha USA, Inc. Macon Cement Fiberboard Plant | 327999 | All Other Miscellaneous Nonmetallic Mineral Product Manufacturing |  | 32.6917 | -83.677 | OP | 2021 | CS3 | Saw | Glue and Edge Saw |  |  |  | OP |  | CS3 | 30701562 | Industrial Processes - Pulp & Paper |  |  | OP |  | 2193 | HR | Material | E | 2192 |  |  |  | PM10 Filterable | CAP |  | 0.20206 | TON |  |  |  |  | Material Balance |  | 2023GADNR | 2023GADNR
13021 | Bibb | 21740611 | 2100209 |  | Nichiha USA, Inc. Macon Cement Fiberboard Plant | 327999 | All Other Miscellaneous Nonmetallic Mineral Product Manufacturing |  | 32.6917 | -83.677 | OP | 2021 | CS3 | Saw | Glue and Edge Saw |  |  |  | OP |  | CS3 | 30701562 | Industrial Processes - Pulp & Paper |  |  | OP |  | 2193 | HR | Material | E | 2192 |  |  |  | PM10 Primary (Filt + Cond) | CAP |  | 0.20206 | TON |  |  |  |  | Material Balance |  | 2023GADNR | 2023GADNR
13021 | Bibb | 21740611 | 2100209 |  | Nichiha USA, Inc. Macon Cement Fiberboard Plant | 327999 | All Other Miscellaneous Nonmetallic Mineral Product Manufacturing |  | 32.6917 | -83.677 | OP | 2021 | CS3 | Saw | Glue and Edge Saw |  |  |  | OP |  | CS3 | 30701562 | Industrial Processes - Pulp & Paper |  |  | OP |  | 2193 | HR | Material | E | 2192 |  |  |  | PM2.5 Filterable | CAP |  | 0.20206 | TON |  |  |  |  | Material Balance |  | 2023GADNR | 2023GADNR
13021 | Bibb | 21740611 | 2100209 |  | Nichiha USA, Inc. Macon Cement Fiberboard Plant | 327999 | All Other Miscellaneous Nonmetallic Mineral Product Manufacturing |  | 32.6917 | -83.677 | OP | 2021 | CS3 | Saw | Glue and Edge Saw |  |  |  | OP |  | CS3 | 30701562 | Industrial Processes - Pulp & Paper |  |  | OP |  | 2193 | HR | Material | E | 2192 |  |  |  | PM2.5 Primary (Filt + Cond) | CAP |  | 0.20206 | TON |  |  |  |  | Material Balance |  | 2023GADNR | 2023GADNR
13021 | Bibb | 21740611 | 2100209 |  | Nichiha USA, Inc. Macon Cement Fiberboard Plant | 327999 | All Other Miscellaneous Nonmetallic Mineral Product Manufacturing |  | 32.6917 | -83.677 | OP | 2021 | CS2 | Saw | Bevel Cutting Saw |  |  |  | OP |  | CS2 | 30701562 | Industrial Processes - Pulp & Paper |  |  | OP |  | 2193 | HR | Material | E | 2192 |  |  |  | PM10 Filterable | CAP |  | 0.20206 | TON |  |  |  |  | Material Balance |  | 2023GADNR | 2023GADNR
13021 | Bibb | 21740611 | 2100209 |  | Nichiha USA, Inc. Macon Cement Fiberboard Plant | 327999 | All Other Miscellaneous Nonmetallic Mineral Product Manufacturing |  | 32.6917 | -83.677 | OP | 2021 | CS2 | Saw | Bevel Cutting Saw |  |  |  | OP |  | CS2 | 30701562 | Industrial Processes - Pulp & Paper |  |  | OP |  | 2193 | HR | Material | E | 2192 |  |  |  | PM10 Primary (Filt + Cond) | CAP |  | 0.20206 | TON |  |  |  |  | Material Balance |  | 2023GADNR | 2023GADNR
13021 | Bibb | 21740611 | 2100209 |  | Nichiha USA, Inc. Macon Cement Fiberboard Plant | 327999 | All Other Miscellaneous Nonmetallic Mineral Product Manufacturing |  | 32.6917 | -83.677 | OP | 2021 | CS2 | Saw | Bevel Cutting Saw |  |  |  | OP |  | CS2 | 30701562 | Industrial Processes - Pulp & Paper |  |  | OP |  | 2193 | HR | Material | E | 2192 |  |  |  | PM2.5 Filterable | CAP |  | 0.20206 | TON |  |  |  |  | Material Balance |  | 2023GADNR | 2023GADNR
13021 | Bibb | 21740611 | 2100209 |  | Nichiha USA, Inc. Macon Cement Fiberboard Plant | 327999 | All Other Miscellaneous Nonmetallic Mineral Product Manufacturing |  | 32.6917 | -83.677 | OP | 2021 | CS2 | Saw | Bevel Cutting Saw |  |  |  | OP |  | CS2 | 30701562 | Industrial Processes - Pulp & Paper |  |  | OP |  | 2193 | HR | Material | E | 2192 |  |  |  | PM2.5 Primary (Filt + Cond) | CAP |  | 0.20206 | TON |  |  |  |  | Material Balance |  | 2023GADNR | 2023GADNR
13021 | Bibb | 21740611 | 2100209 |  | Nichiha USA, Inc. Macon Cement Fiberboard Plant | 327999 | All Other Miscellaneous Nonmetallic Mineral Product Manufacturing |  | 32.6917 | -83.677 | OP | 2021 | CS1 | Saw | Length Cutting Saw |  |  |  | OP |  | CS1 | 30701562 | Industrial Processes - Pulp & Paper |  |  | OP |  | 2193 | HR | Material | E | 2192 |  |  |  | PM10 Filterable | CAP |  | 0.20206 | TON |  |  |  |  | Material Balance |  | 2023GADNR | 2023GADNR
13021 | Bibb | 21740611 | 2100209 |  | Nichiha USA, Inc. Macon Cement Fiberboard Plant | 327999 | All Other Miscellaneous Nonmetallic Mineral Product Manufacturing |  | 32.6917 | -83.677 | OP | 2021 | CS1 | Saw | Length Cutting Saw |  |  |  | OP |  | CS1 | 30701562 | Industrial Processes - Pulp & Paper |  |  | OP |  | 2193 | HR | Material | E | 2192 |  |  |  | PM10 Primary (Filt + Cond) | CAP |  | 0.20206 | TON |  |  |  |  | Material Balance |  | 2023GADNR | 2023GADNR
13021 | Bibb | 21740611 | 2100209 |  | Nichiha USA, Inc. Macon Cement Fiberboard Plant | 327999 | All Other Miscellaneous Nonmetallic Mineral Product Manufacturing |  | 32.6917 | -83.677 | OP | 2021 | CS1 | Saw | Length Cutting Saw |  |  |  | OP |  | CS1 | 30701562 | Industrial Processes - Pulp & Paper |  |  | OP |  | 2193 | HR | Material | E | 2192 |  |  |  | PM2.5 Filterable | CAP |  | 0.20206 | TON |  |  |  |  | Material Balance |  | 2023GADNR | 2023GADNR
13021 | Bibb | 21740611 | 2100209 |  | Nichiha USA, Inc. Macon Cement Fiberboard Plant | 327999 | All Other Miscellaneous Nonmetallic Mineral Product Manufacturing |  | 32.6917 | -83.677 | OP | 2021 | CS1 | Saw | Length Cutting Saw |  |  |  | OP |  | CS1 | 30701562 | Industrial Processes - Pulp & Paper |  |  | OP |  | 2193 | HR | Material | E | 2192 |  |  |  | PM2.5 Primary (Filt + Cond) | CAP |  | 0.20206 | TON |  |  |  |  | Material Balance |  | 2023GADNR | 2023GADNR
13021 | Bibb | 21740611 | 2100209 |  | Nichiha USA, Inc. Macon Cement Fiberboard Plant | 327999 | All Other Miscellaneous Nonmetallic Mineral Product Manufacturing |  | 32.6917 | -83.677 | OP | 2021 | CDBF | Silo | Cutting Dust BF Silo |  |  |  | OP |  | CDBF | 30510298 | Industrial Processes - Storage and Transfer |  |  | OP |  | 5808 | HR | Material | E | 5807 |  |  |  | PM10 Filterable | CAP |  | 0.53517 | TON |  |  |  |  | Material Balance |  | 2023GADNR | 2023GADNR
13021 | Bibb | 21740611 | 2100209 |  | Nichiha USA, Inc. Macon Cement Fiberboard Plant | 327999 | All Other Miscellaneous Nonmetallic Mineral Product Manufacturing |  | 32.6917 | -83.677 | OP | 2021 | CDBF | Silo | Cutting Dust BF Silo |  |  |  | OP |  | CDBF | 30510298 | Industrial Processes - Storage and Transfer |  |  | OP |  | 5808 | HR | Material | E | 5807 |  |  |  | PM10 Primary (Filt + Cond) | CAP |  | 0.53517 | TON |  |  |  |  | Material Balance |  | 2023GADNR | 2023GADNR
13021 | Bibb | 21740611 | 2100209 |  | Nichiha USA, Inc. Macon Cement Fiberboard Plant | 327999 | All Other Miscellaneous Nonmetallic Mineral Product Manufacturing |  | 32.6917 | -83.677 | OP | 2021 | CDBF | Silo | Cutting Dust BF Silo |  |  |  | OP |  | CDBF | 30510298 | Industrial Processes - Storage and Transfer |  |  | OP |  | 5808 | HR | Material | E | 5807 |  |  |  | PM2.5 Filterable | CAP |  | 0.53517 | TON |  |  |  |  | Material Balance |  | 2023GADNR | 2023GADNR
13021 | Bibb | 21740611 | 2100209 |  | Nichiha USA, Inc. Macon Cement Fiberboard Plant | 327999 | All Other Miscellaneous Nonmetallic Mineral Product Manufacturing |  | 32.6917 | -83.677 | OP | 2021 | CDBF | Silo | Cutting Dust BF Silo |  |  |  | OP |  | CDBF | 30510298 | Industrial Processes - Storage and Transfer |  |  | OP |  | 5808 | HR | Material | E | 5807 |  |  |  | PM2.5 Primary (Filt + Cond) | CAP |  | 0.53517 | TON |  |  |  |  | Material Balance |  | 2023GADNR | 2023GADNR
13021 | Bibb | 21740611 | 2100209 |  | Nichiha USA, Inc. Macon Cement Fiberboard Plant | 327999 | All Other Miscellaneous Nonmetallic Mineral Product Manufacturing |  | 32.6917 | -83.677 | OP | 2021 | C802 | Saw | Product Cutting Saw |  |  |  | OP |  | C802 | 30701562 | Industrial Processes - Pulp & Paper |  |  | OP |  | 5263 | HR | Material | E | 5262 |  |  |  | PM10 Primary (Filt + Cond) | CAP |  | 1.1729 | TON |  |  |  |  | Material Balance |  | 2023GADNR | 2023GADNR
13021 | Bibb | 21740611 | 2100209 |  | Nichiha USA, Inc. Macon Cement Fiberboard Plant | 327999 | All Other Miscellaneous Nonmetallic Mineral Product Manufacturing |  | 32.6917 | -83.677 | OP | 2021 | C802 | Saw | Product Cutting Saw |  |  |  | OP |  | C802 | 30701562 | Industrial Processes - Pulp & Paper |  |  | OP |  | 5263 | HR | Material | E | 5262 |  |  |  | PM2.5 Filterable | CAP |  | 1.1729 | TON |  |  |  |  | Material Balance |  | 2023GADNR | 2023GADNR
13021 | Bibb | 21740611 | 2100209 |  | Nichiha USA, Inc. Macon Cement Fiberboard Plant | 327999 | All Other Miscellaneous Nonmetallic Mineral Product Manufacturing |  | 32.6917 | -83.677 | OP | 2021 | C802 | Saw | Product Cutting Saw |  |  |  | OP |  | C802 | 30701562 | Industrial Processes - Pulp & Paper |  |  | OP |  | 5263 | HR | Material | E | 5262 |  |  |  | PM2.5 Primary (Filt + Cond) | CAP |  | 1.1729 | TON |  |  |  |  | Material Balance |  | 2023GADNR | 2023GADNR
13021 | Bibb | 21740611 | 2100209 |  | Nichiha USA, Inc. Macon Cement Fiberboard Plant | 327999 | All Other Miscellaneous Nonmetallic Mineral Product Manufacturing |  | 32.6917 | -83.677 | OP | 2021 | C802 | Saw | Product Cutting Saw |  |  |  | OP |  | C802 | 30701562 | Industrial Processes - Pulp & Paper |  |  | OP |  | 5263 | HR | Material | E | 5262 |  |  |  | PM10 Filterable | CAP |  | 1.1729 | TON |  |  |  |  | Material Balance |  | 2023GADNR | 2023GADNR
13021 | Bibb | 21740611 | 2100209 |  | Nichiha USA, Inc. Macon Cement Fiberboard Plant | 327999 | All Other Miscellaneous Nonmetallic Mineral Product Manufacturing |  | 32.6917 | -83.677 | OP | 2021 | C164 | Saw | Product Cutting Saw Room Enclosure |  |  |  | OP |  | C164 | 30599999 | Industrial Processes - NEC |  |  | OP |  | 7368 | HR | Material | E | 7367 |  |  |  | PM10 Filterable | CAP |  | 2.0525 | TON |  |  |  |  | Material Balance |  | 2023GADNR | 2023GADNR
13021 | Bibb | 21740611 | 2100209 |  | Nichiha USA, Inc. Macon Cement Fiberboard Plant | 327999 | All Other Miscellaneous Nonmetallic Mineral Product Manufacturing |  | 32.6917 | -83.677 | OP | 2021 | C164 | Saw | Product Cutting Saw Room Enclosure |  |  |  | OP |  | C164 | 30599999 | Industrial Processes - NEC |  |  | OP |  | 7368 | HR | Material | E | 7367 |  |  |  | PM10 Primary (Filt + Cond) | CAP |  | 2.0525 | TON |  |  |  |  | Material Balance |  | 2023GADNR | 2023GADNR
13021 | Bibb | 21740611 | 2100209 |  | Nichiha USA, Inc. Macon Cement Fiberboard Plant | 327999 | All Other Miscellaneous Nonmetallic Mineral Product Manufacturing |  | 32.6917 | -83.677 | OP | 2021 | C164 | Saw | Product Cutting Saw Room Enclosure |  |  |  | OP |  | C164 | 30599999 | Industrial Processes - NEC |  |  | OP |  | 7368 | HR | Material | E | 7367 |  |  |  | PM2.5 Filterable | CAP |  | 2.0525 | TON |  |  |  |  | Material Balance |  | 2023GADNR | 2023GADNR
13021 | Bibb | 21740611 | 2100209 |  | Nichiha USA, Inc. Macon Cement Fiberboard Plant | 327999 | All Other Miscellaneous Nonmetallic Mineral Product Manufacturing |  | 32.6917 | -83.677 | OP | 2021 | C164 | Saw | Product Cutting Saw Room Enclosure |  |  |  | OP |  | C164 | 30599999 | Industrial Processes - NEC |  |  | OP |  | 7368 | HR | Material | E | 7367 |  |  |  | PM2.5 Primary (Filt + Cond) | CAP |  | 2.0525 | TON |  |  |  |  | Material Balance |  | 2023GADNR | 2023GADNR
13021 | Bibb | 21740611 | 2100209 |  | Nichiha USA, Inc. Macon Cement Fiberboard Plant | 327999 | All Other Miscellaneous Nonmetallic Mineral Product Manufacturing |  | 32.6917 | -83.677 | OP | 2021 | B808 | Boiler | 12.55 MMBtu/hr Natural Gas-Fired Boiler | 12.6 | E6BTU/HR |  | OP |  | B808 | 10200602 | Fuel Comb - Industrial Boilers, ICEs - Natural Gas |  |  | OP |  | 43248300 | FT3S | Natural Gas | E | 3515 |  |  |  | Carbon Monoxide | CAP |  | 1.8164 | TON | 84 | LB | E6FT3S | U.S. EPA AP-42 Chapter 1.4 Natural Gas Combustion, Table 1.4-1 and Table 1.4-2 (July 1998) | Other Emission Factor (no Control Efficiency used) |  | 2023GADNR | 2023GADNR
13021 | Bibb | 21740611 | 2100209 |  | Nichiha USA, Inc. Macon Cement Fiberboard Plant | 327999 | All Other Miscellaneous Nonmetallic Mineral Product Manufacturing |  | 32.6917 | -83.677 | OP | 2021 | B808 | Boiler | 12.55 MMBtu/hr Natural Gas-Fired Boiler | 12.6 | E6BTU/HR |  | OP |  | B808 | 10200602 | Fuel Comb - Industrial Boilers, ICEs - Natural Gas |  |  | OP |  | 43248300 | FT3S | Natural Gas | E | 3515 |  |  |  | Nitrogen Oxides | CAP |  | 2.1624 | TON | 100 | LB | E6FT3S | U.S. EPA AP-42 Chapter 1.4 Natural Gas Combustion, Table 1.4-1 and Table 1.4-2 (July 1998) | Other Emission Factor (no Control Efficiency used) |  | 2023GADNR | 2023GADNR
13021 | Bibb | 21740611 | 2100209 |  | Nichiha USA, Inc. Macon Cement Fiberboard Plant | 327999 | All Other Miscellaneous Nonmetallic Mineral Product Manufacturing |  | 32.6917 | -83.677 | OP | 2021 | B808 | Boiler | 12.55 MMBtu/hr Natural Gas-Fired Boiler | 12.6 | E6BTU/HR |  | OP |  | B808 | 10200602 | Fuel Comb - Industrial Boilers, ICEs - Natural Gas |  |  | OP |  | 43248300 | FT3S | Natural Gas | E | 3515 |  |  |  | PM10 Filterable | CAP |  | 0.04109 | TON | 1.9 | LB | E6FT3S | U.S. EPA AP-42 Chapter 1.4 Natural Gas Combustion, Table 1.4-1 and Table 1.4-2 (July 1998) | Other Emission Factor (no Control Efficiency used) |  | 2023GADNR | 2023GADNR
13021 | Bibb | 21740611 | 2100209 |  | Nichiha USA, Inc. Macon Cement Fiberboard Plant | 327999 | All Other Miscellaneous Nonmetallic Mineral Product Manufacturing |  | 32.6917 | -83.677 | OP | 2021 | B808 | Boiler | 12.55 MMBtu/hr Natural Gas-Fired Boiler | 12.6 | E6BTU/HR |  | OP |  | B808 | 10200602 | Fuel Comb - Industrial Boilers, ICEs - Natural Gas |  |  | OP |  | 43248300 | FT3S | Natural Gas | E | 3515 |  |  |  | PM10 Primary (Filt + Cond) | CAP |  | 0.16434 | TON | 7.6 | LB | E6FT3S | U.S. EPA AP-42 Chapter 1.4 Natural Gas Combustion, Table 1.4-1 and Table 1.4-2 (July 1998) | Other Emission Factor (no Control Efficiency used) |  | 2023GADNR | 2023GADNR
13021 | Bibb | 21740611 | 2100209 |  | Nichiha USA, Inc. Macon Cement Fiberboard Plant | 327999 | All Other Miscellaneous Nonmetallic Mineral Product Manufacturing |  | 32.6917 | -83.677 | OP | 2021 | B808 | Boiler | 12.55 MMBtu/hr Natural Gas-Fired Boiler | 12.6 | E6BTU/HR |  | OP |  | B808 | 10200602 | Fuel Comb - Industrial Boilers, ICEs - Natural Gas |  |  | OP |  | 43248300 | FT3S | Natural Gas | E | 3515 |  |  |  | PM2.5 Filterable | CAP |  | 0.04109 | TON | 1.9 | LB | E6FT3S | U.S. EPA AP-42 Chapter 1.4 Natural Gas Combustion, Table 1.4-1 and Table 1.4-2 (July 1998) | Other Emission Factor (no Control Efficiency used) |  | 2023GADNR | 2023GADNR
13021 | Bibb | 21740611 | 2100209 |  | Nichiha USA, Inc. Macon Cement Fiberboard Plant | 327999 | All Other Miscellaneous Nonmetallic Mineral Product Manufacturing |  | 32.6917 | -83.677 | OP | 2021 | B808 | Boiler | 12.55 MMBtu/hr Natural Gas-Fired Boiler | 12.6 | E6BTU/HR |  | OP |  | B808 | 10200602 | Fuel Comb - Industrial Boilers, ICEs - Natural Gas |  |  | OP |  | 43248300 | FT3S | Natural Gas | E | 3515 |  |  |  | PM2.5 Primary (Filt + Cond) | CAP |  | 0.16434 | TON | 7.6 | LB | E6FT3S | U.S. EPA AP-42 Chapter 1.4 Natural Gas Combustion, Table 1.4-1 and Table 1.4-2 (July 1998) | Other Emission Factor (no Control Efficiency used) |  | 2023GADNR | 2023GADNR
13021 | Bibb | 21740611 | 2100209 |  | Nichiha USA, Inc. Macon Cement Fiberboard Plant | 327999 | All Other Miscellaneous Nonmetallic Mineral Product Manufacturing |  | 32.6917 | -83.677 | OP | 2021 | B808 | Boiler | 12.55 MMBtu/hr Natural Gas-Fired Boiler | 12.6 | E6BTU/HR |  | OP |  | B808 | 10200602 | Fuel Comb - Industrial Boilers, ICEs - Natural Gas |  |  | OP |  | 43248300 | FT3S | Natural Gas | E | 3515 |  |  |  | Sulfur Dioxide | CAP |  | 0.012974 | TON | 0.6 | LB | E6FT3S | U.S. EPA AP-42 Chapter 1.4 Natural Gas Combustion, Table 1.4-1 and Table 1.4-2 (July 1998) | Other Emission Factor (no Control Efficiency used) |  | 2023GADNR | 2023GADNR
13021 | Bibb | 21740611 | 2100209 |  | Nichiha USA, Inc. Macon Cement Fiberboard Plant | 327999 | All Other Miscellaneous Nonmetallic Mineral Product Manufacturing |  | 32.6917 | -83.677 | OP | 2021 | B808 | Boiler | 12.55 MMBtu/hr Natural Gas-Fired Boiler | 12.6 | E6BTU/HR |  | OP |  | B808 | 10200602 | Fuel Comb - Industrial Boilers, ICEs - Natural Gas |  |  | OP |  | 43248300 | FT3S | Natural Gas | E | 3515 |  |  |  | Volatile Organic Compounds | CAP |  | 0.11893 | TON | 5.5 | LB | E6FT3S | U.S. EPA AP-42 Chapter 1.4 Natural Gas Combustion, Table 1.4-1 and Table 1.4-2 (July 1998) | Other Emission Factor (no Control Efficiency used) |  | 2023GADNR | 2023GADNR
13021 | Bibb | 21740611 | 2100209 |  | Nichiha USA, Inc. Macon Cement Fiberboard Plant | 327999 | All Other Miscellaneous Nonmetallic Mineral Product Manufacturing |  | 32.6917 | -83.677 | OP | 2021 | B807 | Boiler | 12.55 MMBtu/hr Natural Gas-Fired Boiler | 12.6 | E6BTU/HR |  | OP |  | B807 | 10200602 | Fuel Comb - Industrial Boilers, ICEs - Natural Gas |  |  | OP |  | 41821000 | FT3S | Natural Gas | E | 3399 |  |  |  | Carbon Monoxide | CAP |  | 1.7565 | TON | 84 | LB | E6FT3S | U.S. EPA AP-42 Chapter 1.4 Natural Gas Combustion, Table 1.4-1 and Table 1.4-2 (July 1998) | Other Emission Factor (no Control Efficiency used) |  | 2023GADNR | 2023GADNR
13021 | Bibb | 21740611 | 2100209 |  | Nichiha USA, Inc. Macon Cement Fiberboard Plant | 327999 | All Other Miscellaneous Nonmetallic Mineral Product Manufacturing |  | 32.6917 | -83.677 | OP | 2021 | B807 | Boiler | 12.55 MMBtu/hr Natural Gas-Fired Boiler | 12.6 | E6BTU/HR |  | OP |  | B807 | 10200602 | Fuel Comb - Industrial Boilers, ICEs - Natural Gas |  |  | OP |  | 41821000 | FT3S | Natural Gas | E | 3399 |  |  |  | Nitrogen Oxides | CAP |  | 2.0911 | TON | 100 | LB | E6FT3S | U.S. EPA AP-42 Chapter 1.4 Natural Gas Combustion, Table 1.4-1 and Table 1.4-2 (July 1998) | Other Emission Factor (no Control Efficiency used) |  | 2023GADNR | 2023GADNR
13021 | Bibb | 21740611 | 2100209 |  | Nichiha USA, Inc. Macon Cement Fiberboard Plant | 327999 | All Other Miscellaneous Nonmetallic Mineral Product Manufacturing |  | 32.6917 | -83.677 | OP | 2021 | B807 | Boiler | 12.55 MMBtu/hr Natural Gas-Fired Boiler | 12.6 | E6BTU/HR |  | OP |  | B807 | 10200602 | Fuel Comb - Industrial Boilers, ICEs - Natural Gas |  |  | OP |  | 41821000 | FT3S | Natural Gas | E | 3399 |  |  |  | PM10 Filterable | CAP |  | 0.03973 | TON | 1.9 | LB | E6FT3S | U.S. EPA AP-42 Chapter 1.4 Natural Gas Combustion, Table 1.4-1 and Table 1.4-2 (July 1998) | Other Emission Factor (no Control Efficiency used) |  | 2023GADNR | 2023GADNR
13021 | Bibb | 21740611 | 2100209 |  | Nichiha USA, Inc. Macon Cement Fiberboard Plant | 327999 | All Other Miscellaneous Nonmetallic Mineral Product Manufacturing |  | 32.6917 | -83.677 | OP | 2021 | B807 | Boiler | 12.55 MMBtu/hr Natural Gas-Fired Boiler | 12.6 | E6BTU/HR |  | OP |  | B807 | 10200602 | Fuel Comb - Industrial Boilers, ICEs - Natural Gas |  |  | OP |  | 41821000 | FT3S | Natural Gas | E | 3399 |  |  |  | PM10 Primary (Filt + Cond) | CAP |  | 0.15892 | TON | 7.6 | LB | E6FT3S | U.S. EPA AP-42 Chapter 1.4 Natural Gas Combustion, Table 1.4-1 and Table 1.4-2 (July 1998) | Other Emission Factor (no Control Efficiency used) |  | 2023GADNR | 2023GADNR
13021 | Bibb | 21740611 | 2100209 |  | Nichiha USA, Inc. Macon Cement Fiberboard Plant | 327999 | All Other Miscellaneous Nonmetallic Mineral Product Manufacturing |  | 32.6917 | -83.677 | OP | 2021 | B807 | Boiler | 12.55 MMBtu/hr Natural Gas-Fired Boiler | 12.6 | E6BTU/HR |  | OP |  | B807 | 10200602 | Fuel Comb - Industrial Boilers, ICEs - Natural Gas |  |  | OP |  | 41821000 | FT3S | Natural Gas | E | 3399 |  |  |  | PM2.5 Filterable | CAP |  | 0.03973 | TON | 1.9 | LB | E6FT3S | U.S. EPA AP-42 Chapter 1.4 Natural Gas Combustion, Table 1.4-1 and Table 1.4-2 (July 1998) | Other Emission Factor (no Control Efficiency used) |  | 2023GADNR | 2023GADNR
13021 | Bibb | 21740611 | 2100209 |  | Nichiha USA, Inc. Macon Cement Fiberboard Plant | 327999 | All Other Miscellaneous Nonmetallic Mineral Product Manufacturing |  | 32.6917 | -83.677 | OP | 2021 | B807 | Boiler | 12.55 MMBtu/hr Natural Gas-Fired Boiler | 12.6 | E6BTU/HR |  | OP |  | B807 | 10200602 | Fuel Comb - Industrial Boilers, ICEs - Natural Gas |  |  | OP |  | 41821000 | FT3S | Natural Gas | E | 3399 |  |  |  | PM2.5 Primary (Filt + Cond) | CAP |  | 0.15892 | TON | 7.6 | LB | E6FT3S | U.S. EPA AP-42 Chapter 1.4 Natural Gas Combustion, Table 1.4-1 and Table 1.4-2 (July 1998) | Other Emission Factor (no Control Efficiency used) |  | 2023GADNR | 2023GADNR
13021 | Bibb | 21740611 | 2100209 |  | Nichiha USA, Inc. Macon Cement Fiberboard Plant | 327999 | All Other Miscellaneous Nonmetallic Mineral Product Manufacturing |  | 32.6917 | -83.677 | OP | 2021 | B807 | Boiler | 12.55 MMBtu/hr Natural Gas-Fired Boiler | 12.6 | E6BTU/HR |  | OP |  | B807 | 10200602 | Fuel Comb - Industrial Boilers, ICEs - Natural Gas |  |  | OP |  | 41821000 | FT3S | Natural Gas | E | 3399 |  |  |  | Sulfur Dioxide | CAP |  | 0.01255 | TON | 0.6 | LB | E6FT3S | U.S. EPA AP-42 Chapter 1.4 Natural Gas Combustion, Table 1.4-1 and Table 1.4-2 (July 1998) | Other Emission Factor (no Control Efficiency used) |  | 2023GADNR | 2023GADNR
13021 | Bibb | 21740611 | 2100209 |  | Nichiha USA, Inc. Macon Cement Fiberboard Plant | 327999 | All Other Miscellaneous Nonmetallic Mineral Product Manufacturing |  | 32.6917 | -83.677 | OP | 2021 | B807 | Boiler | 12.55 MMBtu/hr Natural Gas-Fired Boiler | 12.6 | E6BTU/HR |  | OP |  | B807 | 10200602 | Fuel Comb - Industrial Boilers, ICEs - Natural Gas |  |  | OP |  | 41821000 | FT3S | Natural Gas | E | 3399 |  |  |  | Volatile Organic Compounds | CAP |  | 0.11501 | TON | 5.5 | LB | E6FT3S | U.S. EPA AP-42 Chapter 1.4 Natural Gas Combustion, Table 1.4-1 and Table 1.4-2 (July 1998) | Other Emission Factor (no Control Efficiency used) |  | 2023GADNR | 2023GADNR
13021 | Bibb | 21740611 | 2100209 |  | Nichiha USA, Inc. Macon Cement Fiberboard Plant | 327999 | All Other Miscellaneous Nonmetallic Mineral Product Manufacturing |  | 32.6917 | -83.677 | OP | 2021 | B806 | Boiler | 12.55 MMBtu/hr Natural Gas-Fired Boiler | 12.6 | E6BTU/HR |  | OP |  | B806 | 10200602 | Fuel Comb - Industrial Boilers, ICEs - Natural Gas |  |  | OP |  | 45106200 | FT3S | Natural Gas | E | 3665 |  |  |  | Carbon Monoxide | CAP |  | 1.8945 | TON | 84 | LB | E6FT3S | U.S. EPA AP-42 Chapter 1.4 Natural Gas Combustion, Table 1.4-1 and Table 1.4-2 (July 1998) | Other Emission Factor (no Control Efficiency used) |  | 2023GADNR | 2023GADNR
13021 | Bibb | 21740611 | 2100209 |  | Nichiha USA, Inc. Macon Cement Fiberboard Plant | 327999 | All Other Miscellaneous Nonmetallic Mineral Product Manufacturing |  | 32.6917 | -83.677 | OP | 2021 | B806 | Boiler | 12.55 MMBtu/hr Natural Gas-Fired Boiler | 12.6 | E6BTU/HR |  | OP |  | B806 | 10200602 | Fuel Comb - Industrial Boilers, ICEs - Natural Gas |  |  | OP |  | 45106200 | FT3S | Natural Gas | E | 3665 |  |  |  | Nitrogen Oxides | CAP |  | 2.2553 | TON | 100 | LB | E6FT3S | U.S. EPA AP-42 Chapter 1.4 Natural Gas Combustion, Table 1.4-1 and Table 1.4-2 (July 1998) | Other Emission Factor (no Control Efficiency used) |  | 2023GADNR | 2023GADNR
13021 | Bibb | 21740611 | 2100209 |  | Nichiha USA, Inc. Macon Cement Fiberboard Plant | 327999 | All Other Miscellaneous Nonmetallic Mineral Product Manufacturing |  | 32.6917 | -83.677 | OP | 2021 | B806 | Boiler | 12.55 MMBtu/hr Natural Gas-Fired Boiler | 12.6 | E6BTU/HR |  | OP |  | B806 | 10200602 | Fuel Comb - Industrial Boilers, ICEs - Natural Gas |  |  | OP |  | 45106200 | FT3S | Natural Gas | E | 3665 |  |  |  | PM10 Filterable | CAP |  | 0.04285 | TON | 1.9 | LB | E6FT3S | U.S. EPA AP-42 Chapter 1.4 Natural Gas Combustion, Table 1.4-1 and Table 1.4-2 (July 1998) | Other Emission Factor (no Control Efficiency used) |  | 2023GADNR | 2023GADNR
13021 | Bibb | 21740611 | 2100209 |  | Nichiha USA, Inc. Macon Cement Fiberboard Plant | 327999 | All Other Miscellaneous Nonmetallic Mineral Product Manufacturing |  | 32.6917 | -83.677 | OP | 2021 | B806 | Boiler | 12.55 MMBtu/hr Natural Gas-Fired Boiler | 12.6 | E6BTU/HR |  | OP |  | B806 | 10200602 | Fuel Comb - Industrial Boilers, ICEs - Natural Gas |  |  | OP |  | 45106200 | FT3S | Natural Gas | E | 3665 |  |  |  | PM10 Primary (Filt + Cond) | CAP |  | 0.1714 | TON | 7.6 | LB | E6FT3S | U.S. EPA AP-42 Chapter 1.4 Natural Gas Combustion, Table 1.4-1 and Table 1.4-2 (July 1998) | Other Emission Factor (no Control Efficiency used) |  | 2023GADNR | 2023GADNR
13021 | Bibb | 21740611 | 2100209 |  | Nichiha USA, Inc. Macon Cement Fiberboard Plant | 327999 | All Other Miscellaneous Nonmetallic Mineral Product Manufacturing |  | 32.6917 | -83.677 | OP | 2021 | B806 | Boiler | 12.55 MMBtu/hr Natural Gas-Fired Boiler | 12.6 | E6BTU/HR |  | OP |  | B806 | 10200602 | Fuel Comb - Industrial Boilers, ICEs - Natural Gas |  |  | OP |  | 45106200 | FT3S | Natural Gas | E | 3665 |  |  |  | PM2.5 Filterable | CAP |  | 0.04285 | TON | 1.9 | LB | E6FT3S | U.S. EPA AP-42 Chapter 1.4 Natural Gas Combustion, Table 1.4-1 and Table 1.4-2 (July 1998) | Material Balance |  | 2023GADNR | 2023GADNR
13021 | Bibb | 21740611 | 2100209 |  | Nichiha USA, Inc. Macon Cement Fiberboard Plant | 327999 | All Other Miscellaneous Nonmetallic Mineral Product Manufacturing |  | 32.6917 | -83.677 | OP | 2021 | B806 | Boiler | 12.55 MMBtu/hr Natural Gas-Fired Boiler | 12.6 | E6BTU/HR |  | OP |  | B806 | 10200602 | Fuel Comb - Industrial Boilers, ICEs - Natural Gas |  |  | OP |  | 45106200 | FT3S | Natural Gas | E | 3665 |  |  |  | PM2.5 Primary (Filt + Cond) | CAP |  | 0.1714 | TON | 7.6 | LB | E6FT3S | U.S. EPA AP-42 Chapter 1.4 Natural Gas Combustion, Table 1.4-1 and Table 1.4-2 (July 1998) | Other Emission Factor (no Control Efficiency used) |  | 2023GADNR | 2023GADNR
13021 | Bibb | 21740611 | 2100209 |  | Nichiha USA, Inc. Macon Cement Fiberboard Plant | 327999 | All Other Miscellaneous Nonmetallic Mineral Product Manufacturing |  | 32.6917 | -83.677 | OP | 2021 | B806 | Boiler | 12.55 MMBtu/hr Natural Gas-Fired Boiler | 12.6 | E6BTU/HR |  | OP |  | B806 | 10200602 | Fuel Comb - Industrial Boilers, ICEs - Natural Gas |  |  | OP |  | 45106200 | FT3S | Natural Gas | E | 3665 |  |  |  | Sulfur Dioxide | CAP |  | 0.01353 | TON | 0.6 | LB | E6FT3S | U.S. EPA AP-42 Chapter 1.4 Natural Gas Combustion, Table 1.4-1 and Table 1.4-2 (July 1998) | Other Emission Factor (no Control Efficiency used) |  | 2023GADNR | 2023GADNR
13021 | Bibb | 21740611 | 2100209 |  | Nichiha USA, Inc. Macon Cement Fiberboard Plant | 327999 | All Other Miscellaneous Nonmetallic Mineral Product Manufacturing |  | 32.6917 | -83.677 | OP | 2021 | B806 | Boiler | 12.55 MMBtu/hr Natural Gas-Fired Boiler | 12.6 | E6BTU/HR |  | OP |  | B806 | 10200602 | Fuel Comb - Industrial Boilers, ICEs - Natural Gas |  |  | OP |  | 45106200 | FT3S | Natural Gas | E | 3665 |  |  |  | Volatile Organic Compounds | CAP |  | 0.12404 | TON | 5.5 | LB | E6FT3S | U.S. EPA AP-42 Chapter 1.4 Natural Gas Combustion, Table 1.4-1 and Table 1.4-2 (July 1998) | Other Emission Factor (no Control Efficiency used) |  | 2023GADNR | 2023GADNR
13021 | Bibb | 21740611 | 2100209 |  | Nichiha USA, Inc. Macon Cement Fiberboard Plant | 327999 | All Other Miscellaneous Nonmetallic Mineral Product Manufacturing |  | 32.6917 | -83.677 | OP | 2021 | B805 | Boiler | 12.55 MMBtu/hr Natural Gas-Fired Boiler | 12.6 | E6BTU/HR |  | OP |  | B805 | 10200602 | Fuel Comb - Industrial Boilers, ICEs - Natural Gas |  |  | OP |  | 43580500 | FT3S | Natural Gas | E | 3541 |  |  |  | Carbon Monoxide | CAP |  | 1.8304 | TON | 84 | LB | E6FT3S | U.S. EPA AP-42 Chapter 1.4 Natural Gas Combustion, Table 1.4-1 and Table 1.4-2 (July 1998) | Other Emission Factor (no Control Efficiency used) |  | 2023GADNR | 2023GADNR
13021 | Bibb | 21740611 | 2100209 |  | Nichiha USA, Inc. Macon Cement Fiberboard Plant | 327999 | All Other Miscellaneous Nonmetallic Mineral Product Manufacturing |  | 32.6917 | -83.677 | OP | 2021 | B805 | Boiler | 12.55 MMBtu/hr Natural Gas-Fired Boiler | 12.6 | E6BTU/HR |  | OP |  | B805 | 10200602 | Fuel Comb - Industrial Boilers, ICEs - Natural Gas |  |  | OP |  | 43580500 | FT3S | Natural Gas | E | 3541 |  |  |  | Nitrogen Oxides | CAP |  | 2.179 | TON | 100 | LB | E6FT3S | U.S. EPA AP-42 Chapter 1.4 Natural Gas Combustion, Table 1.4-1 and Table 1.4-2 (July 1998) | Other Emission Factor (no Control Efficiency used) |  | 2023GADNR | 2023GADNR
13021 | Bibb | 21740611 | 2100209 |  | Nichiha USA, Inc. Macon Cement Fiberboard Plant | 327999 | All Other Miscellaneous Nonmetallic Mineral Product Manufacturing |  | 32.6917 | -83.677 | OP | 2021 | B805 | Boiler | 12.55 MMBtu/hr Natural Gas-Fired Boiler | 12.6 | E6BTU/HR |  | OP |  | B805 | 10200602 | Fuel Comb - Industrial Boilers, ICEs - Natural Gas |  |  | OP |  | 43580500 | FT3S | Natural Gas | E | 3541 |  |  |  | PM10 Filterable | CAP |  | 0.0414 | TON | 1.9 | LB | E6FT3S | U.S. EPA AP-42 Chapter 1.4 Natural Gas Combustion, Table 1.4-1 and Table 1.4-2 (July 1998) | Other Emission Factor (no Control Efficiency used) |  | 2023GADNR | 2023GADNR
13021 | Bibb | 21740611 | 2100209 |  | Nichiha USA, Inc. Macon Cement Fiberboard Plant | 327999 | All Other Miscellaneous Nonmetallic Mineral Product Manufacturing |  | 32.6917 | -83.677 | OP | 2021 | B805 | Boiler | 12.55 MMBtu/hr Natural Gas-Fired Boiler | 12.6 | E6BTU/HR |  | OP |  | B805 | 10200602 | Fuel Comb - Industrial Boilers, ICEs - Natural Gas |  |  | OP |  | 43580500 | FT3S | Natural Gas | E | 3541 |  |  |  | PM10 Primary (Filt + Cond) | CAP |  | 0.16561 | TON | 7.6 | LB | E6FT3S | U.S. EPA AP-42 Chapter 1.4 Natural Gas Combustion, Table 1.4-1 and Table 1.4-2 (July 1998) | Other Emission Factor (no Control Efficiency used) |  | 2023GADNR | 2023GADNR
13021 | Bibb | 21740611 | 2100209 |  | Nichiha USA, Inc. Macon Cement Fiberboard Plant | 327999 | All Other Miscellaneous Nonmetallic Mineral Product Manufacturing |  | 32.6917 | -83.677 | OP | 2021 | B805 | Boiler | 12.55 MMBtu/hr Natural Gas-Fired Boiler | 12.6 | E6BTU/HR |  | OP |  | B805 | 10200602 | Fuel Comb - Industrial Boilers, ICEs - Natural Gas |  |  | OP |  | 43580500 | FT3S | Natural Gas | E | 3541 |  |  |  | PM2.5 Filterable | CAP |  | 0.0414 | TON | 1.9 | LB | E6FT3S | U.S. EPA AP-42 Chapter 1.4 Natural Gas Combustion, Table 1.4-1 and Table 1.4-2 (July 1998) | Other Emission Factor (no Control Efficiency used) |  | 2023GADNR | 2023GADNR
13021 | Bibb | 21740611 | 2100209 |  | Nichiha USA, Inc. Macon Cement Fiberboard Plant | 327999 | All Other Miscellaneous Nonmetallic Mineral Product Manufacturing |  | 32.6917 | -83.677 | OP | 2021 | B805 | Boiler | 12.55 MMBtu/hr Natural Gas-Fired Boiler | 12.6 | E6BTU/HR |  | OP |  | B805 | 10200602 | Fuel Comb - Industrial Boilers, ICEs - Natural Gas |  |  | OP |  | 43580500 | FT3S | Natural Gas | E | 3541 |  |  |  | PM2.5 Primary (Filt + Cond) | CAP |  | 0.16561 | TON | 7.6 | LB | E6FT3S | U.S. EPA AP-42 Chapter 1.4 Natural Gas Combustion, Table 1.4-1 and Table 1.4-2 (July 1998) | Other Emission Factor (no Control Efficiency used) |  | 2023GADNR | 2023GADNR
13021 | Bibb | 21740611 | 2100209 |  | Nichiha USA, Inc. Macon Cement Fiberboard Plant | 327999 | All Other Miscellaneous Nonmetallic Mineral Product Manufacturing |  | 32.6917 | -83.677 | OP | 2021 | B805 | Boiler | 12.55 MMBtu/hr Natural Gas-Fired Boiler | 12.6 | E6BTU/HR |  | OP |  | B805 | 10200602 | Fuel Comb - Industrial Boilers, ICEs - Natural Gas |  |  | OP |  | 43580500 | FT3S | Natural Gas | E | 3541 |  |  |  | Sulfur Dioxide | CAP |  | 0.01307 | TON | 0.6 | LB | E6FT3S | U.S. EPA AP-42 Chapter 1.4 Natural Gas Combustion, Table 1.4-1 and Table 1.4-2 (July 1998) | Other Emission Factor (no Control Efficiency used) |  | 2023GADNR | 2023GADNR
13021 | Bibb | 21740611 | 2100209 |  | Nichiha USA, Inc. Macon Cement Fiberboard Plant | 327999 | All Other Miscellaneous Nonmetallic Mineral Product Manufacturing |  | 32.6917 | -83.677 | OP | 2021 | B805 | Boiler | 12.55 MMBtu/hr Natural Gas-Fired Boiler | 12.6 | E6BTU/HR |  | OP |  | B805 | 10200602 | Fuel Comb - Industrial Boilers, ICEs - Natural Gas |  |  | OP |  | 43580500 | FT3S | Natural Gas | E | 3541 |  |  |  | Volatile Organic Compounds | CAP |  | 0.11984 | TON | 5.5 | LB | E6FT3S | U.S. EPA AP-42 Chapter 1.4 Natural Gas Combustion, Table 1.4-1 and Table 1.4-2 (July 1998) | Other Emission Factor (no Control Efficiency used) |  | 2023GADNR | 2023GADNR
13021 | Bibb | 21740611 | 2100209 |  | Nichiha USA, Inc. Macon Cement Fiberboard Plant | 327999 | All Other Miscellaneous Nonmetallic Mineral Product Manufacturing |  | 32.6917 | -83.677 | OP | 2021 | B804 | Boiler | Boiler 4 (12.55 MMBtu/hr. Natural Gas Fired) | 12.6 | E6BTU/HR |  | OP |  | B804 | 10200602 | Fuel Comb - Industrial Boilers, ICEs - Natural Gas |  |  | OP |  | 31030500 | FT3S | Natural Gas | E | 2521 |  |  |  | Carbon Monoxide | CAP |  | 1.3033 | TON | 84 | LB | E6FT3S | U.S. EPA AP-42 Chapter 1.4 Natural Gas Combustion, Table 1.4-1 and Table 1.4-2 (July 1998) | Other Emission Factor (no Control Efficiency used) |  | 2023GADNR | 2023GADNR
13021 | Bibb | 21740611 | 2100209 |  | Nichiha USA, Inc. Macon Cement Fiberboard Plant | 327999 | All Other Miscellaneous Nonmetallic Mineral Product Manufacturing |  | 32.6917 | -83.677 | OP | 2021 | B804 | Boiler | Boiler 4 (12.55 MMBtu/hr. Natural Gas Fired) | 12.6 | E6BTU/HR |  | OP |  | B804 | 10200602 | Fuel Comb - Industrial Boilers, ICEs - Natural Gas |  |  | OP |  | 31030500 | FT3S | Natural Gas | E | 2521 |  |  |  | Nitrogen Oxides | CAP |  | 1.5515 | TON | 100 | LB | E6FT3S | U.S. EPA AP-42 Chapter 1.4 Natural Gas Combustion, Table 1.4-1 and Table 1.4-2 (July 1998) | Other Emission Factor (no Control Efficiency used) |  | 2023GADNR | 2023GADNR
13021 | Bibb | 21740611 | 2100209 |  | Nichiha USA, Inc. Macon Cement Fiberboard Plant | 327999 | All Other Miscellaneous Nonmetallic Mineral Product Manufacturing |  | 32.6917 | -83.677 | OP | 2021 | B804 | Boiler | Boiler 4 (12.55 MMBtu/hr. Natural Gas Fired) | 12.6 | E6BTU/HR |  | OP |  | B804 | 10200602 | Fuel Comb - Industrial Boilers, ICEs - Natural Gas |  |  | OP |  | 31030500 | FT3S | Natural Gas | E | 2521 |  |  |  | PM10 Filterable | CAP |  | 0.02948 | TON | 1.9 | LB | E6FT3S | U.S. EPA AP-42 Chapter 1.4 Natural Gas Combustion, Table 1.4-1 and Table 1.4-2 (July 1998) | Other Emission Factor (no Control Efficiency used) |  | 2023GADNR | 2023GADNR
13021 | Bibb | 21740611 | 2100209 |  | Nichiha USA, Inc. Macon Cement Fiberboard Plant | 327999 | All Other Miscellaneous Nonmetallic Mineral Product Manufacturing |  | 32.6917 | -83.677 | OP | 2021 | B804 | Boiler | Boiler 4 (12.55 MMBtu/hr. Natural Gas Fired) | 12.6 | E6BTU/HR |  | OP |  | B804 | 10200602 | Fuel Comb - Industrial Boilers, ICEs - Natural Gas |  |  | OP |  | 31030500 | FT3S | Natural Gas | E | 2521 |  |  |  | PM10 Primary (Filt + Cond) | CAP |  | 0.11792 | TON | 7.6 | LB | E6FT3S | U.S. EPA AP-42 Chapter 1.4 Natural Gas Combustion, Table 1.4-1 and Table 1.4-2 (July 1998) | Other Emission Factor (no Control Efficiency used) |  | 2023GADNR | 2023GADNR
13021 | Bibb | 21740611 | 2100209 |  | Nichiha USA, Inc. Macon Cement Fiberboard Plant | 327999 | All Other Miscellaneous Nonmetallic Mineral Product Manufacturing |  | 32.6917 | -83.677 | OP | 2021 | B804 | Boiler | Boiler 4 (12.55 MMBtu/hr. Natural Gas Fired) | 12.6 | E6BTU/HR |  | OP |  | B804 | 10200602 | Fuel Comb - Industrial Boilers, ICEs - Natural Gas |  |  | OP |  | 31030500 | FT3S | Natural Gas | E | 2521 |  |  |  | PM2.5 Filterable | CAP |  | 0.02948 | TON | 1.9 | LB | E6FT3S | U.S. EPA AP-42 Chapter 1.4 Natural Gas Combustion, Table 1.4-1 and Table 1.4-2 (July 1998) | Other Emission Factor (no Control Efficiency used) |  | 2023GADNR | 2023GADNR
13021 | Bibb | 21740611 | 2100209 |  | Nichiha USA, Inc. Macon Cement Fiberboard Plant | 327999 | All Other Miscellaneous Nonmetallic Mineral Product Manufacturing |  | 32.6917 | -83.677 | OP | 2021 | B804 | Boiler | Boiler 4 (12.55 MMBtu/hr. Natural Gas Fired) | 12.6 | E6BTU/HR |  | OP |  | B804 | 10200602 | Fuel Comb - Industrial Boilers, ICEs - Natural Gas |  |  | OP |  | 31030500 | FT3S | Natural Gas | E | 2521 |  |  |  | PM2.5 Primary (Filt + Cond) | CAP |  | 0.11792 | TON | 7.6 | LB | E6FT3S | U.S. EPA AP-42 Chapter 1.4 Natural Gas Combustion, Table 1.4-1 and Table 1.4-2 (July 1998) | Other Emission Factor (no Control Efficiency used) |  | 2023GADNR | 2023GADNR
13021 | Bibb | 21740611 | 2100209 |  | Nichiha USA, Inc. Macon Cement Fiberboard Plant | 327999 | All Other Miscellaneous Nonmetallic Mineral Product Manufacturing |  | 32.6917 | -83.677 | OP | 2021 | B804 | Boiler | Boiler 4 (12.55 MMBtu/hr. Natural Gas Fired) | 12.6 | E6BTU/HR |  | OP |  | B804 | 10200602 | Fuel Comb - Industrial Boilers, ICEs - Natural Gas |  |  | OP |  | 31030500 | FT3S | Natural Gas | E | 2521 |  |  |  | Sulfur Dioxide | CAP |  | 0.00931 | TON | 0.6 | LB | E6FT3S | U.S. EPA AP-42 Chapter 1.4 Natural Gas Combustion, Table 1.4-1 and Table 1.4-2 (July 1998) | Other Emission Factor (no Control Efficiency used) |  | 2023GADNR | 2023GADNR
13021 | Bibb | 21740611 | 2100209 |  | Nichiha USA, Inc. Macon Cement Fiberboard Plant | 327999 | All Other Miscellaneous Nonmetallic Mineral Product Manufacturing |  | 32.6917 | -83.677 | OP | 2021 | B804 | Boiler | Boiler 4 (12.55 MMBtu/hr. Natural Gas Fired) | 12.6 | E6BTU/HR |  | OP |  | B804 | 10200602 | Fuel Comb - Industrial Boilers, ICEs - Natural Gas |  |  | OP |  | 31030500 | FT3S | Natural Gas | E | 2521 |  |  |  | Volatile Organic Compounds | CAP |  | 0.08533 | TON | 5.5 | LB | E6FT3S | U.S. EPA AP-42 Chapter 1.4 Natural Gas Combustion, Table 1.4-1 and Table 1.4-2 (July 1998) | Other Emission Factor (no Control Efficiency used) |  | 2023GADNR | 2023GADNR
13021 | Bibb | 21740611 | 2100209 |  | Nichiha USA, Inc. Macon Cement Fiberboard Plant | 327999 | All Other Miscellaneous Nonmetallic Mineral Product Manufacturing |  | 32.6917 | -83.677 | OP | 2021 | B803 | Boiler | Boiler 3 (12.55 MMBtu/hr. Natural Gas Fired) | 12.6 | E6BTU/HR |  | OP |  | B803 | 10200602 | Fuel Comb - Industrial Boilers, ICEs - Natural Gas |  |  | OP |  | 69320304 | FT3S | Natural Gas | E | 5633 |  |  |  | Carbon Monoxide | CAP |  | 2.9114 | TON | 84 | LB | E6FT3S | U.S. EPA AP-42 Chapter 1.4 Natural Gas Combustion, Table 1.4-1 and Table 1.4-2 (July 1998) | Other Emission Factor (no Control Efficiency used) |  | 2023GADNR | 2023GADNR
13021 | Bibb | 21740611 | 2100209 |  | Nichiha USA, Inc. Macon Cement Fiberboard Plant | 327999 | All Other Miscellaneous Nonmetallic Mineral Product Manufacturing |  | 32.6917 | -83.677 | OP | 2021 | B803 | Boiler | Boiler 3 (12.55 MMBtu/hr. Natural Gas Fired) | 12.6 | E6BTU/HR |  | OP |  | B803 | 10200602 | Fuel Comb - Industrial Boilers, ICEs - Natural Gas |  |  | OP |  | 69320304 | FT3S | Natural Gas | E | 5633 |  |  |  | Nitrogen Oxides | CAP |  | 3.466 | TON | 100 | LB | E6FT3S | U.S. EPA AP-42 Chapter 1.4 Natural Gas Combustion, Table 1.4-1 and Table 1.4-2 (July 1998) | Other Emission Factor (no Control Efficiency used) |  | 2023GADNR | 2023GADNR
13021 | Bibb | 21740611 | 2100209 |  | Nichiha USA, Inc. Macon Cement Fiberboard Plant | 327999 | All Other Miscellaneous Nonmetallic Mineral Product Manufacturing |  | 32.6917 | -83.677 | OP | 2021 | B803 | Boiler | Boiler 3 (12.55 MMBtu/hr. Natural Gas Fired) | 12.6 | E6BTU/HR |  | OP |  | B803 | 10200602 | Fuel Comb - Industrial Boilers, ICEs - Natural Gas |  |  | OP |  | 69320304 | FT3S | Natural Gas | E | 5633 |  |  |  | PM10 Filterable | CAP |  | 0.06585 | TON | 1.9 | LB | E6FT3S | U.S. EPA AP-42 Chapter 1.4 Natural Gas Combustion, Table 1.4-1 and Table 1.4-2 (July 1998) | Other Emission Factor (no Control Efficiency used) |  | 2023GADNR | 2023GADNR
13021 | Bibb | 21740611 | 2100209 |  | Nichiha USA, Inc. Macon Cement Fiberboard Plant | 327999 | All Other Miscellaneous Nonmetallic Mineral Product Manufacturing |  | 32.6917 | -83.677 | OP | 2021 | B803 | Boiler | Boiler 3 (12.55 MMBtu/hr. Natural Gas Fired) | 12.6 | E6BTU/HR |  | OP |  | B803 | 10200602 | Fuel Comb - Industrial Boilers, ICEs - Natural Gas |  |  | OP |  | 69320304 | FT3S | Natural Gas | E | 5633 |  |  |  | PM10 Primary (Filt + Cond) | CAP |  | 0.26342 | TON | 7.6 | LB | E6FT3S | U.S. EPA AP-42 Chapter 1.4 Natural Gas Combustion, Table 1.4-1 and Table 1.4-2 (July 1998) | Other Emission Factor (no Control Efficiency used) |  | 2023GADNR | 2023GADNR
13021 | Bibb | 21740611 | 2100209 |  | Nichiha USA, Inc. Macon Cement Fiberboard Plant | 327999 | All Other Miscellaneous Nonmetallic Mineral Product Manufacturing |  | 32.6917 | -83.677 | OP | 2021 | B803 | Boiler | Boiler 3 (12.55 MMBtu/hr. Natural Gas Fired) | 12.6 | E6BTU/HR |  | OP |  | B803 | 10200602 | Fuel Comb - Industrial Boilers, ICEs - Natural Gas |  |  | OP |  | 69320304 | FT3S | Natural Gas | E | 5633 |  |  |  | PM2.5 Filterable | CAP |  | 0.06585 | TON | 1.9 | LB | E6FT3S | U.S. EPA AP-42 Chapter 1.4 Natural Gas Combustion, Table 1.4-1 and Table 1.4-2 (July 1998) | Other Emission Factor (no Control Efficiency used) |  | 2023GADNR | 2023GADNR
13021 | Bibb | 21740611 | 2100209 |  | Nichiha USA, Inc. Macon Cement Fiberboard Plant | 327999 | All Other Miscellaneous Nonmetallic Mineral Product Manufacturing |  | 32.6917 | -83.677 | OP | 2021 | B803 | Boiler | Boiler 3 (12.55 MMBtu/hr. Natural Gas Fired) | 12.6 | E6BTU/HR |  | OP |  | B803 | 10200602 | Fuel Comb - Industrial Boilers, ICEs - Natural Gas |  |  | OP |  | 69320304 | FT3S | Natural Gas | E | 5633 |  |  |  | PM2.5 Primary (Filt + Cond) | CAP |  | 0.26342 | TON | 7.6 | LB | E6FT3S | U.S. EPA AP-42 Chapter 1.4 Natural Gas Combustion, Table 1.4-1 and Table 1.4-2 (July 1998) | Other Emission Factor (no Control Efficiency used) |  | 2023GADNR | 2023GADNR
13021 | Bibb | 21740611 | 2100209 |  | Nichiha USA, Inc. Macon Cement Fiberboard Plant | 327999 | All Other Miscellaneous Nonmetallic Mineral Product Manufacturing |  | 32.6917 | -83.677 | OP | 2021 | B803 | Boiler | Boiler 3 (12.55 MMBtu/hr. Natural Gas Fired) | 12.6 | E6BTU/HR |  | OP |  | B803 | 10200602 | Fuel Comb - Industrial Boilers, ICEs - Natural Gas |  |  | OP |  | 69320304 | FT3S | Natural Gas | E | 5633 |  |  |  | Sulfur Dioxide | CAP |  | 0.0208 | TON | 0.6 | LB | E6FT3S | U.S. EPA AP-42 Chapter 1.4 Natural Gas Combustion, Table 1.4-1 and Table 1.4-2 (July 1998) | Other Emission Factor (no Control Efficiency used) |  | 2023GADNR | 2023GADNR
13021 | Bibb | 21740611 | 2100209 |  | Nichiha USA, Inc. Macon Cement Fiberboard Plant | 327999 | All Other Miscellaneous Nonmetallic Mineral Product Manufacturing |  | 32.6917 | -83.677 | OP | 2021 | B803 | Boiler | Boiler 3 (12.55 MMBtu/hr. Natural Gas Fired) | 12.6 | E6BTU/HR |  | OP |  | B803 | 10200602 | Fuel Comb - Industrial Boilers, ICEs - Natural Gas |  |  | OP |  | 69320304 | FT3S | Natural Gas | E | 5633 |  |  |  | Volatile Organic Compounds | CAP |  | 0.19063 | TON | 5.5 | LB | E6FT3S | U.S. EPA AP-42 Chapter 1.4 Natural Gas Combustion, Table 1.4-1 and Table 1.4-2 (July 1998) | Other Emission Factor (no Control Efficiency used) |  | 2023GADNR | 2023GADNR
13021 | Bibb | 21740611 | 2100209 |  | Nichiha USA, Inc. Macon Cement Fiberboard Plant | 327999 | All Other Miscellaneous Nonmetallic Mineral Product Manufacturing |  | 32.6917 | -83.677 | OP | 2021 | B802 | Boiler | Boiler 2 (12.55 MMBtu/hr. Natural Gas Fired) | 12.6 | E6BTU/HR |  | OP |  | B802 | 10200602 | Fuel Comb - Industrial Boilers, ICEs - Natural Gas |  |  | OP |  | 63562100 | FT3S | Natural Gas | E | 5165 |  |  |  | Carbon Monoxide | CAP |  | 2.6696 | TON | 84 | LB | E6FT3S | U.S. EPA AP-42 Chapter 1.4 Natural Gas Combustion, Table 1.4-1 and Table 1.4-2 (July 1998) | Other Emission Factor (no Control Efficiency used) |  | 2023GADNR | 2023GADNR
13021 | Bibb | 21740611 | 2100209 |  | Nichiha USA, Inc. Macon Cement Fiberboard Plant | 327999 | All Other Miscellaneous Nonmetallic Mineral Product Manufacturing |  | 32.6917 | -83.677 | OP | 2021 | B802 | Boiler | Boiler 2 (12.55 MMBtu/hr. Natural Gas Fired) | 12.6 | E6BTU/HR |  | OP |  | B802 | 10200602 | Fuel Comb - Industrial Boilers, ICEs - Natural Gas |  |  | OP |  | 63562100 | FT3S | Natural Gas | E | 5165 |  |  |  | Nitrogen Oxides | CAP |  | 3.1781 | TON | 100 | LB | E6FT3S | U.S. EPA AP-42 Chapter 1.4 Natural Gas Combustion, Table 1.4-1 and Table 1.4-2 (July 1998) | Other Emission Factor (no Control Efficiency used) |  | 2023GADNR | 2023GADNR
13021 | Bibb | 21740611 | 2100209 |  | Nichiha USA, Inc. Macon Cement Fiberboard Plant | 327999 | All Other Miscellaneous Nonmetallic Mineral Product Manufacturing |  | 32.6917 | -83.677 | OP | 2021 | B802 | Boiler | Boiler 2 (12.55 MMBtu/hr. Natural Gas Fired) | 12.6 | E6BTU/HR |  | OP |  | B802 | 10200602 | Fuel Comb - Industrial Boilers, ICEs - Natural Gas |  |  | OP |  | 63562100 | FT3S | Natural Gas | E | 5165 |  |  |  | PM10 Filterable | CAP |  | 0.06038 | TON | 1.9 | LB | E6FT3 | U.S. EPA AP-42 Chapter 1.4 Natural Gas Combustion, Table 1.4-1 and Table 1.4-2 (July 1998) | Other Emission Factor (no Control Efficiency used) |  | 2023GADNR | 2023GADNR
13021 | Bibb | 21740611 | 2100209 |  | Nichiha USA, Inc. Macon Cement Fiberboard Plant | 327999 | All Other Miscellaneous Nonmetallic Mineral Product Manufacturing |  | 32.6917 | -83.677 | OP | 2021 | B802 | Boiler | Boiler 2 (12.55 MMBtu/hr. Natural Gas Fired) | 12.6 | E6BTU/HR |  | OP |  | B802 | 10200602 | Fuel Comb - Industrial Boilers, ICEs - Natural Gas |  |  | OP |  | 63562100 | FT3S | Natural Gas | E | 5165 |  |  |  | PM10 Primary (Filt + Cond) | CAP |  | 0.24154 | TON | 7.6 | LB | E6FT3S | U.S. EPA AP-42 Chapter 1.4 Natural Gas Combustion, Table 1.4-1 and Table 1.4-2 (July 1998) | Other Emission Factor (no Control Efficiency used) |  | 2023GADNR | 2023GADNR
13021 | Bibb | 21740611 | 2100209 |  | Nichiha USA, Inc. Macon Cement Fiberboard Plant | 327999 | All Other Miscellaneous Nonmetallic Mineral Product Manufacturing |  | 32.6917 | -83.677 | OP | 2021 | B802 | Boiler | Boiler 2 (12.55 MMBtu/hr. Natural Gas Fired) | 12.6 | E6BTU/HR |  | OP |  | B802 | 10200602 | Fuel Comb - Industrial Boilers, ICEs - Natural Gas |  |  | OP |  | 63562100 | FT3S | Natural Gas | E | 5165 |  |  |  | PM2.5 Filterable | CAP |  | 0.06038 | TON | 1.9 | LB | E6FT3S | U.S. EPA AP-42 Chapter 1.4 Natural Gas Combustion, Table 1.4-1 and Table 1.4-2 (July 1998) | Other Emission Factor (no Control Efficiency used) |  | 2023GADNR | 2023GADNR
13021 | Bibb | 21740611 | 2100209 |  | Nichiha USA, Inc. Macon Cement Fiberboard Plant | 327999 | All Other Miscellaneous Nonmetallic Mineral Product Manufacturing |  | 32.6917 | -83.677 | OP | 2021 | B802 | Boiler | Boiler 2 (12.55 MMBtu/hr. Natural Gas Fired) | 12.6 | E6BTU/HR |  | OP |  | B802 | 10200602 | Fuel Comb - Industrial Boilers, ICEs - Natural Gas |  |  | OP |  | 63562100 | FT3S | Natural Gas | E | 5165 |  |  |  | PM2.5 Primary (Filt + Cond) | CAP |  | 0.24154 | TON | 7.6 | LB | E6FT3S | U.S. EPA AP-42 Chapter 1.4 Natural Gas Combustion, Table 1.4-1 and Table 1.4-2 (July 1998) | Other Emission Factor (no Control Efficiency used) |  | 2023GADNR | 2023GADNR
13021 | Bibb | 21740611 | 2100209 |  | Nichiha USA, Inc. Macon Cement Fiberboard Plant | 327999 | All Other Miscellaneous Nonmetallic Mineral Product Manufacturing |  | 32.6917 | -83.677 | OP | 2021 | B802 | Boiler | Boiler 2 (12.55 MMBtu/hr. Natural Gas Fired) | 12.6 | E6BTU/HR |  | OP |  | B802 | 10200602 | Fuel Comb - Industrial Boilers, ICEs - Natural Gas |  |  | OP |  | 63562100 | FT3S | Natural Gas | E | 5165 |  |  |  | Sulfur Dioxide | CAP |  | 0.01907 | TON | 0.6 | LB | E6FT3S | U.S. EPA AP-42 Chapter 1.4 Natural Gas Combustion, Table 1.4-1 and Table 1.4-2 (July 1998) | Other Emission Factor (no Control Efficiency used) |  | 2023GADNR | 2023GADNR
13021 | Bibb | 21740611 | 2100209 |  | Nichiha USA, Inc. Macon Cement Fiberboard Plant | 327999 | All Other Miscellaneous Nonmetallic Mineral Product Manufacturing |  | 32.6917 | -83.677 | OP | 2021 | B802 | Boiler | Boiler 2 (12.55 MMBtu/hr. Natural Gas Fired) | 12.6 | E6BTU/HR |  | OP |  | B802 | 10200602 | Fuel Comb - Industrial Boilers, ICEs - Natural Gas |  |  | OP |  | 63562100 | FT3S | Natural Gas | E | 5165 |  |  |  | Volatile Organic Compounds | CAP |  | 0.1748 | TON | 5.5 | LB | E6FT3S | U.S. EPA AP-42 Chapter 1.4 Natural Gas Combustion, Table 1.4-1 and Table 1.4-2 (July 1998) | Other Emission Factor (no Control Efficiency used) |  | 2023GADNR | 2023GADNR
13021 | Bibb | 21740611 | 2100209 |  | Nichiha USA, Inc. Macon Cement Fiberboard Plant | 327999 | All Other Miscellaneous Nonmetallic Mineral Product Manufacturing |  | 32.6917 | -83.677 | OP | 2021 | B801 | Boiler | Boiler 1 (12.55 MMBtu/hr. Natural Gas Fired) | 12.6 | E6BTU/HR |  | OP |  | B801 | 10200602 | Fuel Comb - Industrial Boilers, ICEs - Natural Gas |  |  | OP |  | 43051400 | FT3S | Natural Gas | E | 3499 |  |  |  | Carbon Monoxide | CAP |  | 1.8082 | TON | 84 | LB | E6FT3S | U.S. EPA AP-42 Chapter 1.4 Natural Gas Combustion, Table 1.4-1 and Table 1.4-2 (July 1998) | Other Emission Factor (no Control Efficiency used) |  | 2023GADNR | 2023GADNR
13021 | Bibb | 21740611 | 2100209 |  | Nichiha USA, Inc. Macon Cement Fiberboard Plant | 327999 | All Other Miscellaneous Nonmetallic Mineral Product Manufacturing |  | 32.6917 | -83.677 | OP | 2021 | B801 | Boiler | Boiler 1 (12.55 MMBtu/hr. Natural Gas Fired) | 12.6 | E6BTU/HR |  | OP |  | B801 | 10200602 | Fuel Comb - Industrial Boilers, ICEs - Natural Gas |  |  | OP |  | 43051400 | FT3S | Natural Gas | E | 3499 |  |  |  | Nitrogen Oxides | CAP |  | 2.1526 | TON | 100 | LB | E6FT3S | U.S. EPA AP-42 Chapter 1.4 Natural Gas Combustion, Table 1.4-1 and Table 1.4-2 (July 1998) | Other Emission Factor (no Control Efficiency used) |  | 2023GADNR | 2023GADNR
13021 | Bibb | 21740611 | 2100209 |  | Nichiha USA, Inc. Macon Cement Fiberboard Plant | 327999 | All Other Miscellaneous Nonmetallic Mineral Product Manufacturing |  | 32.6917 | -83.677 | OP | 2021 | B801 | Boiler | Boiler 1 (12.55 MMBtu/hr. Natural Gas Fired) | 12.6 | E6BTU/HR |  | OP |  | B801 | 10200602 | Fuel Comb - Industrial Boilers, ICEs - Natural Gas |  |  | OP |  | 43051400 | FT3S | Natural Gas | E | 3499 |  |  |  | PM10 Filterable | CAP |  | 0.0409 | TON | 1.9 | LB | E6FT3S | U.S. EPA AP-42 Chapter 1.4 Natural Gas Combustion, Table 1.4-1 and Table 1.4-2 (July 1998) | Other Emission Factor (no Control Efficiency used) |  | 2023GADNR | 2023GADNR
13021 | Bibb | 21740611 | 2100209 |  | Nichiha USA, Inc. Macon Cement Fiberboard Plant | 327999 | All Other Miscellaneous Nonmetallic Mineral Product Manufacturing |  | 32.6917 | -83.677 | OP | 2021 | B801 | Boiler | Boiler 1 (12.55 MMBtu/hr. Natural Gas Fired) | 12.6 | E6BTU/HR |  | OP |  | B801 | 10200602 | Fuel Comb - Industrial Boilers, ICEs - Natural Gas |  |  | OP |  | 43051400 | FT3S | Natural Gas | E | 3499 |  |  |  | PM10 Primary (Filt + Cond) | CAP |  | 0.1636 | TON | 7.6 | LB | E6FT3S | U.S. EPA AP-42 Chapter 1.4 Natural Gas Combustion, Table 1.4-1 and Table 1.4-2 (July 1998) | Other Emission Factor (no Control Efficiency used) |  | 2023GADNR | 2023GADNR
13021 | Bibb | 21740611 | 2100209 |  | Nichiha USA, Inc. Macon Cement Fiberboard Plant | 327999 | All Other Miscellaneous Nonmetallic Mineral Product Manufacturing |  | 32.6917 | -83.677 | OP | 2021 | B801 | Boiler | Boiler 1 (12.55 MMBtu/hr. Natural Gas Fired) | 12.6 | E6BTU/HR |  | OP |  | B801 | 10200602 | Fuel Comb - Industrial Boilers, ICEs - Natural Gas |  |  | OP |  | 43051400 | FT3S | Natural Gas | E | 3499 |  |  |  | PM2.5 Filterable | CAP |  | 0.0409 | TON | 1.9 | LB | E6FT3S | U.S. EPA AP-42 Chapter 1.4 Natural Gas Combustion, Table 1.4-1 and Table 1.4-2 (July 1998) | Other Emission Factor (no Control Efficiency used) |  | 2023GADNR | 2023GADNR
13021 | Bibb | 21740611 | 2100209 |  | Nichiha USA, Inc. Macon Cement Fiberboard Plant | 327999 | All Other Miscellaneous Nonmetallic Mineral Product Manufacturing |  | 32.6917 | -83.677 | OP | 2021 | B801 | Boiler | Boiler 1 (12.55 MMBtu/hr. Natural Gas Fired) | 12.6 | E6BTU/HR |  | OP |  | B801 | 10200602 | Fuel Comb - Industrial Boilers, ICEs - Natural Gas |  |  | OP |  | 43051400 | FT3S | Natural Gas | E | 3499 |  |  |  | PM2.5 Primary (Filt + Cond) | CAP |  | 0.1636 | TON | 7.6 | LB | E6FT3S | U.S. EPA AP-42 Chapter 1.4 Natural Gas Combustion, Table 1.4-1 and Table 1.4-2 (July 1998) | Other Emission Factor (no Control Efficiency used) |  | 2023GADNR | 2023GADNR
13021 | Bibb | 21740611 | 2100209 |  | Nichiha USA, Inc. Macon Cement Fiberboard Plant | 327999 | All Other Miscellaneous Nonmetallic Mineral Product Manufacturing |  | 32.6917 | -83.677 | OP | 2021 | B801 | Boiler | Boiler 1 (12.55 MMBtu/hr. Natural Gas Fired) | 12.6 | E6BTU/HR |  | OP |  | B801 | 10200602 | Fuel Comb - Industrial Boilers, ICEs - Natural Gas |  |  | OP |  | 43051400 | FT3S | Natural Gas | E | 3499 |  |  |  | Sulfur Dioxide | CAP |  | 0.01292 | TON | 0.6 | LB | E6FT3S | U.S. EPA AP-42 Chapter 1.4 Natural Gas Combustion, Table 1.4-1 and Table 1.4-2 (July 1998) | Other Emission Factor (no Control Efficiency used) |  | 2023GADNR | 2023GADNR
13021 | Bibb | 21740611 | 2100209 |  | Nichiha USA, Inc. Macon Cement Fiberboard Plant | 327999 | All Other Miscellaneous Nonmetallic Mineral Product Manufacturing |  | 32.6917 | -83.677 | OP | 2021 | B801 | Boiler | Boiler 1 (12.55 MMBtu/hr. Natural Gas Fired) | 12.6 | E6BTU/HR |  | OP |  | B801 | 10200602 | Fuel Comb - Industrial Boilers, ICEs - Natural Gas |  |  | OP |  | 43051400 | FT3S | Natural Gas | E | 3499 |  |  |  | Volatile Organic Compounds | CAP |  | 0.11839 | TON | 5.5 | LB | E6FT3S | U.S. EPA AP-42 Chapter 1.4 Natural Gas Combustion, Table 1.4-1 and Table 1.4-2 (July 1998) | Other Emission Factor (no Control Efficiency used) |  | 2023GADNR | 2023GADNR
13021 | Bibb | 21740611 | 2100209 |  | Nichiha USA, Inc. Macon Cement Fiberboard Plant | 327999 | All Other Miscellaneous Nonmetallic Mineral Product Manufacturing |  | 32.6917 | -83.677 | OP | 2021 | 600A/B | Other process equipment | Primer Brushing |  |  |  | OP |  | 600A/B | 40200601 | Solvent - Industrial Surface Coating & Solvent Use |  |  | OP |  | 7368 | HR | Paint | E | 7368 |  |  |  | Volatile Organic Compounds | CAP |  | 14.1555 | TON |  |  |  |  | Material Balance |  | 2023GADNR | 2023GADNR
13021 | Bibb | 21740611 | 2100209 |  | Nichiha USA, Inc. Macon Cement Fiberboard Plant | 327999 | All Other Miscellaneous Nonmetallic Mineral Product Manufacturing |  | 32.6917 | -83.677 | OP | 2021 | 400A/B | Other process equipment | Primer Brushing |  |  |  | OP |  | 400A/B | 40200601 | Solvent - Industrial Surface Coating & Solvent Use |  |  | OP |  | 7368 | HR | Paint | E | 7368 |  |  |  | Volatile Organic Compounds | CAP |  | 14.1555 | TON |  |  |  |  | Material Balance |  | 2023GADNR | 2023GADNR
13289 | Twiggs | 21726611 | 28900013 |  | ADS Renewable Energy Wolf Creek, LLC | 221117 | Biomass Electric Power Generation |  | 32.7665 | -83.4758 | OP | 2010 | SR01 | Flare | 600 scfm siloxane treatment system enclosed flare |  |  | Prior to LFG being processed by GEN1/GEN2, the LFG is purified by a siloxane removal system. The rejected siloxanes are destroyed in a 600 scfm enclosed flare (SR01) that is dedicated to the siloxane removal system. | OP |  | SR01 | 50100410 | Waste Disposal | 600 scfm enclosed flare for siloxane removal system | Prior to LFG being processed by GEN1/GEN2, the LFG is purified by a siloxane removal system. The rejected siloxanes are destroyed in a 600 scfm enclosed flare (SR01) that is dedicated to the siloxane removal system. | OP |  | 28.9 | E6FT3 | Landfill Gas | I | 8517 |  |  |  | Volatile Organic Compounds | CAP |  | 0.02 | TON | 764.8 | TON | E6TON | 764.79 ppmv as hexane emission factor as 39% NMOC site-specific value (1,961 ppmv as hexane) | Site-Specific Emission Factor (no Control Efficiency used) |  | 2023GADNR | 2023GADNR
13289 | Twiggs | 21726611 | 28900013 |  | ADS Renewable Energy Wolf Creek, LLC | 221117 | Biomass Electric Power Generation |  | 32.7665 | -83.4758 | OP | 2010 | SR01 | Flare | 600 scfm siloxane treatment system enclosed flare |  |  | Prior to LFG being processed by GEN1/GEN2, the LFG is purified by a siloxane removal system. The rejected siloxanes are destroyed in a 600 scfm enclosed flare (SR01) that is dedicated to the siloxane removal system. | OP |  | SR01 | 50100410 | Waste Disposal | 600 scfm enclosed flare for siloxane removal system | Prior to LFG being processed by GEN1/GEN2, the LFG is purified by a siloxane removal system. The rejected siloxanes are destroyed in a 600 scfm enclosed flare (SR01) that is dedicated to the siloxane removal system. | OP |  | 28.9 | E6FT3 | Landfill Gas | I | 8517 |  |  |  | Sulfur Dioxide | CAP |  | 0.11 | TON | 46.9 | TON | E6TON | 46.9 ppmv TRS emission factor sourced from EPA AP-42, Section 2.4. | Other Emission Factor (no Control Efficiency used) |  | 2023GADNR | 2023GADNR
13289 | Twiggs | 21726611 | 28900013 |  | ADS Renewable Energy Wolf Creek, LLC | 221117 | Biomass Electric Power Generation |  | 32.7665 | -83.4758 | OP | 2010 | SR01 | Flare | 600 scfm siloxane treatment system enclosed flare |  |  | Prior to LFG being processed by GEN1/GEN2, the LFG is purified by a siloxane removal system. The rejected siloxanes are destroyed in a 600 scfm enclosed flare (SR01) that is dedicated to the siloxane removal system. | OP |  | SR01 | 50100410 | Waste Disposal | 600 scfm enclosed flare for siloxane removal system | Prior to LFG being processed by GEN1/GEN2, the LFG is purified by a siloxane removal system. The rejected siloxanes are destroyed in a 600 scfm enclosed flare (SR01) that is dedicated to the siloxane removal system. | OP |  | 28.9 | E6FT3 | Landfill Gas | I | 8517 |  |  |  | PM2.5 Primary (Filt + Cond) | CAP |  | 0.11 | TON | 17 | LB | E6FT3SD | EPA. November, 1998. Section 2.4, Municipal Solid Waste Landfills. In: Compilation of Air Poll... | USEPA Emission Factor (no Control Efficiency used) |  | 2023GADNR | 2023GADNR
13289 | Twiggs | 21726611 | 28900013 |  | ADS Renewable Energy Wolf Creek, LLC | 221117 | Biomass Electric Power Generation |  | 32.7665 | -83.4758 | OP | 2010 | SR01 | Flare | 600 scfm siloxane treatment system enclosed flare |  |  | Prior to LFG being processed by GEN1/GEN2, the LFG is purified by a siloxane removal system. The rejected siloxanes are destroyed in a 600 scfm enclosed flare (SR01) that is dedicated to the siloxane removal system. | OP |  | SR01 | 50100410 | Waste Disposal | 600 scfm enclosed flare for siloxane removal system | Prior to LFG being processed by GEN1/GEN2, the LFG is purified by a siloxane removal system. The rejected siloxanes are destroyed in a 600 scfm enclosed flare (SR01) that is dedicated to the siloxane removal system. | OP |  | 28.9 | E6FT3 | Landfill Gas | I | 8517 |  |  |  | PM10 Primary (Filt + Cond) | CAP |  | 0.11 | TON | 17 | LB | E6FT3SD | EPA. November, 1998. Section 2.4, Municipal Solid Waste Landfills. In: Compilation of Air Poll... | USEPA Emission Factor (no Control Efficiency used) |  | 2023GADNR | 2023GADNR
13289 | Twiggs | 21726611 | 28900013 |  | ADS Renewable Energy Wolf Creek, LLC | 221117 | Biomass Electric Power Generation |  | 32.7665 | -83.4758 | OP | 2010 | SR01 | Flare | 600 scfm siloxane treatment system enclosed flare |  |  | Prior to LFG being processed by GEN1/GEN2, the LFG is purified by a siloxane removal system. The rejected siloxanes are destroyed in a 600 scfm enclosed flare (SR01) that is dedicated to the siloxane removal system. | OP |  | SR01 | 50100410 | Waste Disposal | 600 scfm enclosed flare for siloxane removal system | Prior to LFG being processed by GEN1/GEN2, the LFG is purified by a siloxane removal system. The rejected siloxanes are destroyed in a 600 scfm enclosed flare (SR01) that is dedicated to the siloxane removal system. | OP |  | 28.9 | E6FT3 | Landfill Gas | I | 8517 |  |  |  | Carbon Monoxide | CAP |  | 1.31 | TON | 0.2 | LB | E6BTU | 0.20 lb/MMBtu emission factor sourced from flare manufacturer/vendor | Vendor Emission Factor (no Control Efficiency used) |  | 2023GADNR | 2023GADNR
13289 | Twiggs | 21726611 | 28900013 |  | ADS Renewable Energy Wolf Creek, LLC | 221117 | Biomass Electric Power Generation |  | 32.7665 | -83.4758 | OP | 2010 | SR01 | Flare | 600 scfm siloxane treatment system enclosed flare |  |  | Prior to LFG being processed by GEN1/GEN2, the LFG is purified by a siloxane removal system. The rejected siloxanes are destroyed in a 600 scfm enclosed flare (SR01) that is dedicated to the siloxane removal system. | OP |  | SR01 | 50100410 | Waste Disposal | 600 scfm enclosed flare for siloxane removal system | Prior to LFG being processed by GEN1/GEN2, the LFG is purified by a siloxane removal system. The rejected siloxanes are destroyed in a 600 scfm enclosed flare (SR01) that is dedicated to the siloxane removal system. | OP |  | 28.9 | E6FT3 | Landfill Gas | I | 8517 |  |  |  | Nitrogen Oxides | CAP |  | 0.39 | TON | 0.06 | LB | E6BTU | 0.06 lb/MMBtu emission factor sourced from flare manufacturer/vendor | Vendor Emission Factor (no Control Efficiency used) |  | 2023GADNR | 2023GADNR
13289 | Twiggs | 21726611 | 28900013 |  | ADS Renewable Energy Wolf Creek, LLC | 221117 | Biomass Electric Power Generation |  | 32.7665 | -83.4758 | OP | 2010 | GEN1/GEN2 | Reciprocating IC Engine | Two GE-Jenbacher J420 RICE Generators known as GEN1 and GEN2 | 2.84 | MW | The ADS Renewable Energy - Wolf Creek facility is a power generation plant that operates two SI RICE (GEN1/GEN2), which utilize treated landfill gas as fuel. Combined emissions from both GEN1 and GEN2 are being reported. Each generator is capable of producing 1.43 megawatts of electricity, for a combined total of 2.84 megawatts. | OP |  | GEN1/GEN2 | 20100802 | Fuel Comb - Electric Generation - Other | Emissions from two SI RICE (GEN1/GEN2) that process LFG as fuel |  | OP |  | 493.13 | E6FT3 | Landfill Gas | I | 8437 |  |  |  | Volatile Organic Compounds | CAP |  | 36.57 | TON | 1 | G | HP-HR | 1.0 g/bhp-hr is a conservative estimate used in 2021 Title V Permit Renewal Application. | Engineering Judgment | Refer to attached backup calculations. Emission factor based on a conservative estimate used in the 2021 Title V Permit Renewal Application. | 2023GADNR | 2023GADNR
13289 | Twiggs | 21726611 | 28900013 |  | ADS Renewable Energy Wolf Creek, LLC | 221117 | Biomass Electric Power Generation |  | 32.7665 | -83.4758 | OP | 2010 | GEN1/GEN2 | Reciprocating IC Engine | Two GE-Jenbacher J420 RICE Generators known as GEN1 and GEN2 | 2.84 | MW | The ADS Renewable Energy - Wolf Creek facility is a power generation plant that operates two SI RICE (GEN1/GEN2), which utilize treated landfill gas as fuel. Combined emissions from both GEN1 and GEN2 are being reported. Each generator is capable of producing 1.43 megawatts of electricity, for a combined total of 2.84 megawatts. | OP |  | GEN1/GEN2 | 20100802 | Fuel Comb - Electric Generation - Other | Emissions from two SI RICE (GEN1/GEN2) that process LFG as fuel |  | OP |  | 493.13 | E6FT3 | Landfill Gas | I | 8437 |  |  |  | Sulfur Dioxide | CAP |  | 1.89 | TON | 46.9 | TON | E6TON | 46.9 ppmv TRS emission factor sourced from EPA AP-42, Section 2.4. | Other Emission Factor (no Control Efficiency used) |  | 2023GADNR | 2023GADNR
13289 | Twiggs | 21726611 | 28900013 |  | ADS Renewable Energy Wolf Creek, LLC | 221117 | Biomass Electric Power Generation |  | 32.7665 | -83.4758 | OP | 2010 | GEN1/GEN2 | Reciprocating IC Engine | Two GE-Jenbacher J420 RICE Generators known as GEN1 and GEN2 | 2.84 | MW | The ADS Renewable Energy - Wolf Creek facility is a power generation plant that operates two SI RICE (GEN1/GEN2), which utilize treated landfill gas as fuel. Combined emissions from both GEN1 and GEN2 are being reported. Each generator is capable of producing 1.43 megawatts of electricity, for a combined total of 2.84 megawatts. | OP |  | GEN1/GEN2 | 20100802 | Fuel Comb - Electric Generation - Other | Emissions from two SI RICE (GEN1/GEN2) that process LFG as fuel |  | OP |  | 493.13 | E6FT3 | Landfill Gas | I | 8437 |  |  |  | PM2.5 Primary (Filt + Cond) | CAP |  | 5.39 | TON | 48 | LB | E6FT3SD | 48 lb/E6dscf CH4 emissions factor sourced from AP-42, Section 2.4, Table 2.4-5 for IC engines | Other Emission Factor (no Control Efficiency used) |  | 2023GADNR | 2023GADNR
13289 | Twiggs | 21726611 | 28900013 |  | ADS Renewable Energy Wolf Creek, LLC | 221117 | Biomass Electric Power Generation |  | 32.7665 | -83.4758 | OP | 2010 | GEN1/GEN2 | Reciprocating IC Engine | Two GE-Jenbacher J420 RICE Generators known as GEN1 and GEN2 | 2.84 | MW | The ADS Renewable Energy - Wolf Creek facility is a power generation plant that operates two SI RICE (GEN1/GEN2), which utilize treated landfill gas as fuel. Combined emissions from both GEN1 and GEN2 are being reported. Each generator is capable of producing 1.43 megawatts of electricity, for a combined total of 2.84 megawatts. | OP |  | GEN1/GEN2 | 20100802 | Fuel Comb - Electric Generation - Other | Emissions from two SI RICE (GEN1/GEN2) that process LFG as fuel |  | OP |  | 493.13 | E6FT3 | Landfill Gas | I | 8437 |  |  |  | PM10 Primary (Filt + Cond) | CAP |  | 5.39 | TON | 48 | LB | E6FT3SD | 48 lb/E6dscf CH4 emissions factor sourced from AP-42, Section 2.4, Table 2.4-5 for IC engines | Other Emission Factor (no Control Efficiency used) |  | 2023GADNR | 2023GADNR
13289 | Twiggs | 21726611 | 28900013 |  | ADS Renewable Energy Wolf Creek, LLC | 221117 | Biomass Electric Power Generation |  | 32.7665 | -83.4758 | OP | 2010 | GEN1/GEN2 | Reciprocating IC Engine | Two GE-Jenbacher J420 RICE Generators known as GEN1 and GEN2 | 2.84 | MW | The ADS Renewable Energy - Wolf Creek facility is a power generation plant that operates two SI RICE (GEN1/GEN2), which utilize treated landfill gas as fuel. Combined emissions from both GEN1 and GEN2 are being reported. Each generator is capable of producing 1.43 megawatts of electricity, for a combined total of 2.84 megawatts. | OP |  | GEN1/GEN2 | 20100802 | Fuel Comb - Electric Generation - Other | Emissions from two SI RICE (GEN1/GEN2) that process LFG as fuel |  | OP |  | 493.13 | E6FT3 | Landfill Gas | I | 8437 |  |  |  | Carbon Monoxide | CAP |  | 109.71 | TON | 3 | G | HP-HR | 3.0 g/bhp-hr is a conservative estimate above manufacturer guarantee | Engineering Judgment | Refer to attached backup calculations. Emission factor based on a conservative estimate used in the 2021 Title V Permit Renewal Application and is higher than the manufacturer guarantee. | 2023GADNR | 2023GADNR
13289 | Twiggs | 21726611 | 28900013 |  | ADS Renewable Energy Wolf Creek, LLC | 221117 | Biomass Electric Power Generation |  | 32.7665 | -83.4758 | OP | 2010 | GEN1/GEN2 | Reciprocating IC Engine | Two GE-Jenbacher J420 RICE Generators known as GEN1 and GEN2 | 2.84 | MW | The ADS Renewable Energy - Wolf Creek facility is a power generation plant that operates two SI RICE (GEN1/GEN2), which utilize treated landfill gas as fuel. Combined emissions from both GEN1 and GEN2 are being reported. Each generator is capable of producing 1.43 megawatts of electricity, for a combined total of 2.84 megawatts. | OP |  | GEN1/GEN2 | 20100802 | Fuel Comb - Electric Generation - Other | Emissions from two SI RICE (GEN1/GEN2) that process LFG as fuel |  | OP |  | 493.13 | E6FT3 | Landfill Gas | I | 8437 |  |  |  | Nitrogen Oxides | CAP |  | 11.51 | TON | 1.27 | G | HP-HR | 1.27 g/bhp-hr is a conservative estimate above manufacturer guarantee | Engineering Judgment | Refer to attached backup calculations. Emission factor based on a conservative estimate used in the 2021 Title V Permit Renewal Application and is higher than the manufacturer guarantee. | 2023GADNR | 2023GADNR
13129 | Gordon | 17944911 | 12900075 |  | LG Hausys America Inc | 326191 | Plastics Plumbing Fixture Manufacturing | 313320 | 34.4248 | -84.9227 | OP | 2023 | EG05 | Other/Small Combustion | L005 Emergency Generator | 268 | HP | L005 Diesel Emergency Generator | OP | 2023 | EG05 | 20200102 | Fuel Comb - Industrial Boilers, ICEs - Oil | L005 Emergency Generator | Internal combustion engine | OP | 2023 | 7370 | HP-HR | Distillate Oil (Diesel) | O | 1 |  |  |  | PM2.5 Filterable | CAP |  | 0.001 | TON |  |  |  |  | Manufacturer Specification |  | 2023GADNR | 2023GADNR
13129 | Gordon | 17944911 | 12900075 |  | LG Hausys America Inc | 326191 | Plastics Plumbing Fixture Manufacturing | 313320 | 34.4248 | -84.9227 | OP | 2023 | EG05 | Other/Small Combustion | L005 Emergency Generator | 268 | HP | L005 Diesel Emergency Generator | OP | 2023 | EG05 | 20200102 | Fuel Comb - Industrial Boilers, ICEs - Oil | L005 Emergency Generator | Internal combustion engine | OP | 2023 | 7370 | HP-HR | Distillate Oil (Diesel) | O | 1 |  |  |  | PM10 Filterable | CAP |  | 0.001 | TON |  |  |  |  | Manufacturer Specification |  | 2023GADNR | 2023GADNR
13129 | Gordon | 17944911 | 12900075 |  | LG Hausys America Inc | 326191 | Plastics Plumbing Fixture Manufacturing | 313320 | 34.4248 | -84.9227 | OP | 2023 | EG05 | Other/Small Combustion | L005 Emergency Generator | 268 | HP | L005 Diesel Emergency Generator | OP | 2023 | EG05 | 20200102 | Fuel Comb - Industrial Boilers, ICEs - Oil | L005 Emergency Generator | Internal combustion engine | OP | 2023 | 7370 | HP-HR | Distillate Oil (Diesel) | O | 1 |  |  |  | Volatile Organic Compounds | CAP |  | 0.009249 | TON | 0.00251 | LB | HP-HR | Emissions factors based on AP-42 Section 3.3 (10/96) | USEPA Emission Factor (no Control Efficiency used) |  | 2023GADNR | 2023GADNR
13129 | Gordon | 17944911 | 12900075 |  | LG Hausys America Inc | 326191 | Plastics Plumbing Fixture Manufacturing | 313320 | 34.4248 | -84.9227 | OP | 2023 | EG05 | Other/Small Combustion | L005 Emergency Generator | 268 | HP | L005 Diesel Emergency Generator | OP | 2023 | EG05 | 20200102 | Fuel Comb - Industrial Boilers, ICEs - Oil | L005 Emergency Generator | Internal combustion engine | OP | 2023 | 7370 | HP-HR | Distillate Oil (Diesel) | O | 1 |  |  |  | Sulfur Dioxide | CAP |  | 0.007554 | TON | 0.00205 | LB | HP-HR | Emissions factors based on AP-42 Section 3.3 (10/96) | USEPA Emission Factor (no Control Efficiency used) |  | 2023GADNR | 2023GADNR
13129 | Gordon | 17944911 | 12900075 |  | LG Hausys America Inc | 326191 | Plastics Plumbing Fixture Manufacturing | 313320 | 34.4248 | -84.9227 | OP | 2023 | EG05 | Other/Small Combustion | L005 Emergency Generator | 268 | HP | L005 Diesel Emergency Generator | OP | 2023 | EG05 | 20200102 | Fuel Comb - Industrial Boilers, ICEs - Oil | L005 Emergency Generator | Internal combustion engine | OP | 2023 | 7370 | HP-HR | Distillate Oil (Diesel) | O | 1 |  |  |  | PM2.5 Primary (Filt + Cond) | CAP |  | 0.001212 | TON | 0.2 | G | KW-HR | Tier 3 Emissions Standards. | USEPA Emission Factor (no Control Efficiency used) |  | 2023GADNR | 2023GADNR
13129 | Gordon | 17944911 | 12900075 |  | LG Hausys America Inc | 326191 | Plastics Plumbing Fixture Manufacturing | 313320 | 34.4248 | -84.9227 | OP | 2023 | EG05 | Other/Small Combustion | L005 Emergency Generator | 268 | HP | L005 Diesel Emergency Generator | OP | 2023 | EG05 | 20200102 | Fuel Comb - Industrial Boilers, ICEs - Oil | L005 Emergency Generator | Internal combustion engine | OP | 2023 | 7370 | HP-HR | Distillate Oil (Diesel) | O | 1 |  |  |  | PM10 Primary (Filt + Cond) | CAP |  | 0.001212 | TON | 0.2 | G | KW-HR | Tier 3 Emissions Standards. | USEPA Emission Factor (no Control Efficiency used) |  | 2023GADNR | 2023GADNR
13129 | Gordon | 17944911 | 12900075 |  | LG Hausys America Inc | 326191 | Plastics Plumbing Fixture Manufacturing | 313320 | 34.4248 | -84.9227 | OP | 2023 | EG05 | Other/Small Combustion | L005 Emergency Generator | 268 | HP | L005 Diesel Emergency Generator | OP | 2023 | EG05 | 20200102 | Fuel Comb - Industrial Boilers, ICEs - Oil | L005 Emergency Generator | Internal combustion engine | OP | 2023 | 7370 | HP-HR | Distillate Oil (Diesel) | O | 1 |  |  |  | Nitrogen Oxides | CAP |  | 0.015 | TON | 1.09 | LB | HR | Based on Tier 3 Emissions Standards. | Emission Factor based on data available peer reviewed literature | NOx + NMHC and TOC emission factors from Tier 3 standards. | 2023GADNR | 2023GADNR
13129 | Gordon | 17944911 | 12900075 |  | LG Hausys America Inc | 326191 | Plastics Plumbing Fixture Manufacturing | 313320 | 34.4248 | -84.9227 | OP | 2023 | EG05 | Other/Small Combustion | L005 Emergency Generator | 268 | HP | L005 Diesel Emergency Generator | OP | 2023 | EG05 | 20200102 | Fuel Comb - Industrial Boilers, ICEs - Oil | L005 Emergency Generator | Internal combustion engine | OP | 2023 | 7370 | HP-HR | Distillate Oil (Diesel) | O | 1 |  |  |  | Carbon Monoxide | CAP |  | 0.021 | TON | 130 | LB | E3GAL | EPA. October 1996. Section 3.3, Gasoline and Diesel Industrial Engines. In: Compilation of Air... | USEPA Emission Factor (no Control Efficiency used) |  | 2023GADNR | 2023GADNR
13129 | Gordon | 17944911 | 12900075 |  | LG Hausys America Inc | 326191 | Plastics Plumbing Fixture Manufacturing | 313320 | 34.4248 | -84.9227 | OP | 2023 | EG01 | Other/Small Combustion | L001 Emergency Generator | 671 | HP | L001 Diesel Emergency Generator | OP | 2023 | EG01 | 20200102 | Fuel Comb - Industrial Boilers, ICEs - Oil | L001 Emergency Generator | Internal combustion engine | OP | 2023 | 18452.5 | HP-HR | Distillate Oil (Diesel) | O | 1 |  |  |  | PM2.5 Filterable | CAP |  | 0.020298 | TON |  |  |  |  | Manufacturer Specification |  | 2023GADNR | 2023GADNR
13129 | Gordon | 17944911 | 12900075 |  | LG Hausys America Inc | 326191 | Plastics Plumbing Fixture Manufacturing | 313320 | 34.4248 | -84.9227 | OP | 2023 | EG01 | Other/Small Combustion | L001 Emergency Generator | 671 | HP | L001 Diesel Emergency Generator | OP | 2023 | EG01 | 20200102 | Fuel Comb - Industrial Boilers, ICEs - Oil | L001 Emergency Generator | Internal combustion engine | OP | 2023 | 18452.5 | HP-HR | Distillate Oil (Diesel) | O | 1 |  |  |  | PM10 Filterable | CAP |  | 0.020298 | TON |  |  |  |  | Manufacturer Specification |  | 2023GADNR | 2023GADNR
13129 | Gordon | 17944911 | 12900075 |  | LG Hausys America Inc | 326191 | Plastics Plumbing Fixture Manufacturing | 313320 | 34.4248 | -84.9227 | OP | 2023 | EG01 | Other/Small Combustion | L001 Emergency Generator | 671 | HP | L001 Diesel Emergency Generator | OP | 2023 | EG01 | 20200102 | Fuel Comb - Industrial Boilers, ICEs - Oil | L001 Emergency Generator | Internal combustion engine | OP | 2023 | 18452.5 | HP-HR | Distillate Oil (Diesel) | O | 1 |  |  |  | Volatile Organic Compounds | CAP |  | 0.023066 | TON | 0.0025 | LB | HP-HR | Emissions factors based on AP-42 Section 3.3 (10/96) | USEPA Emission Factor (no Control Efficiency used) |  | 2023GADNR | 2023GADNR
13129 | Gordon | 17944911 | 12900075 |  | LG Hausys America Inc | 326191 | Plastics Plumbing Fixture Manufacturing | 313320 | 34.4248 | -84.9227 | OP | 2023 | EG01 | Other/Small Combustion | L001 Emergency Generator | 671 | HP | L001 Diesel Emergency Generator | OP | 2023 | EG01 | 20200102 | Fuel Comb - Industrial Boilers, ICEs - Oil | L001 Emergency Generator | Internal combustion engine | OP | 2023 | 18452.5 | HP-HR | Distillate Oil (Diesel) | O | 1 |  |  |  | Sulfur Dioxide | CAP |  | 0.018914 | TON | 0.00205 | LB | HP-HR | Emissions factors based on AP-42 Section 3.3 (10/96) | USEPA Emission Factor (no Control Efficiency used) |  | 2023GADNR | 2023GADNR
13129 | Gordon | 17944911 | 12900075 |  | LG Hausys America Inc | 326191 | Plastics Plumbing Fixture Manufacturing | 313320 | 34.4248 | -84.9227 | OP | 2023 | EG01 | Other/Small Combustion | L001 Emergency Generator | 671 | HP | L001 Diesel Emergency Generator | OP | 2023 | EG01 | 20200102 | Fuel Comb - Industrial Boilers, ICEs - Oil | L001 Emergency Generator | Internal combustion engine | OP | 2023 | 18452.5 | HP-HR | Distillate Oil (Diesel) | O | 1 |  |  |  | PM2.5 Primary (Filt + Cond) | CAP |  | 0.020298 | TON | 0.0022 | LB | HP-HR | Emissions factors based on AP-42 Section 3.3 (10/96) | USEPA Emission Factor (no Control Efficiency used) |  | 2023GADNR | 2023GADNR
13129 | Gordon | 17944911 | 12900075 |  | LG Hausys America Inc | 326191 | Plastics Plumbing Fixture Manufacturing | 313320 | 34.4248 | -84.9227 | OP | 2023 | EG01 | Other/Small Combustion | L001 Emergency Generator | 671 | HP | L001 Diesel Emergency Generator | OP | 2023 | EG01 | 20200102 | Fuel Comb - Industrial Boilers, ICEs - Oil | L001 Emergency Generator | Internal combustion engine | OP | 2023 | 18452.5 | HP-HR | Distillate Oil (Diesel) | O | 1 |  |  |  | PM10 Primary (Filt + Cond) | CAP |  | 0.020298 | TON | 0.0022 | LB | HP-HR | Emissions factors based on AP-42 Section 3.3 (10/96) | USEPA Emission Factor (no Control Efficiency used) |  | 2023GADNR | 2023GADNR
13129 | Gordon | 17944911 | 12900075 |  | LG Hausys America Inc | 326191 | Plastics Plumbing Fixture Manufacturing | 313320 | 34.4248 | -84.9227 | OP | 2023 | EG01 | Other/Small Combustion | L001 Emergency Generator | 671 | HP | L001 Diesel Emergency Generator | OP | 2023 | EG01 | 20200102 | Fuel Comb - Industrial Boilers, ICEs - Oil | L001 Emergency Generator | Internal combustion engine | OP | 2023 | 18452.5 | HP-HR | Distillate Oil (Diesel) | O | 1 |  |  |  | Nitrogen Oxides | CAP |  | 0.29 | TON | 604 | LB | E3GAL | EPA. October 1996. Section 3.3, Gasoline and Diesel Industrial Engines. In: Compilation of Air... | USEPA Emission Factor (no Control Efficiency used) |  | 2023GADNR | 2023GADNR
13129 | Gordon | 17944911 | 12900075 |  | LG Hausys America Inc | 326191 | Plastics Plumbing Fixture Manufacturing | 313320 | 34.4248 | -84.9227 | OP | 2023 | EG01 | Other/Small Combustion | L001 Emergency Generator | 671 | HP | L001 Diesel Emergency Generator | OP | 2023 | EG01 | 20200102 | Fuel Comb - Industrial Boilers, ICEs - Oil | L001 Emergency Generator | Internal combustion engine | OP | 2023 | 18452.5 | HP-HR | Distillate Oil (Diesel) | O | 1 |  |  |  | Carbon Monoxide | CAP |  | 0.06 | TON | 130 | LB | E3GAL | EPA. October 1996. Section 3.3, Gasoline and Diesel Industrial Engines. In: Compilation of Air... | USEPA Emission Factor (no Control Efficiency used) |  | 2023GADNR | 2023GADNR
13129 | Gordon | 17944911 | 12900075 |  | LG Hausys America Inc | 326191 | Plastics Plumbing Fixture Manufacturing | 313320 | 34.4248 | -84.9227 | OP | 2023 | EG02 | Other/Small Combustion | L002 Emergency Generator | 268 | HP | L002 Diesel Emergency Generator | OP | 2023 | EG02 | 20200102 | Fuel Comb - Industrial Boilers, ICEs - Oil | L002 Emergency Generator | Internal combustion engine | OP | 2023 | 7370 | HP-HR | Distillate Oil (Diesel) | O | 1 |  |  |  | PM2.5 Filterable | CAP |  | 0.001 | TON |  |  |  |  | Manufacturer Specification |  | 2023GADNR | 2023GADNR
13129 | Gordon | 17944911 | 12900075 |  | LG Hausys America Inc | 326191 | Plastics Plumbing Fixture Manufacturing | 313320 | 34.4248 | -84.9227 | OP | 2023 | EG02 | Other/Small Combustion | L002 Emergency Generator | 268 | HP | L002 Diesel Emergency Generator | OP | 2023 | EG02 | 20200102 | Fuel Comb - Industrial Boilers, ICEs - Oil | L002 Emergency Generator | Internal combustion engine | OP | 2023 | 7370 | HP-HR | Distillate Oil (Diesel) | O | 1 |  |  |  | PM10 Filterable | CAP |  | 0.001 | TON |  |  |  |  | Manufacturer Specification |  | 2023GADNR | 2023GADNR
13129 | Gordon | 17944911 | 12900075 |  | LG Hausys America Inc | 326191 | Plastics Plumbing Fixture Manufacturing | 313320 | 34.4248 | -84.9227 | OP | 2023 | EG02 | Other/Small Combustion | L002 Emergency Generator | 268 | HP | L002 Diesel Emergency Generator | OP | 2023 | EG02 | 20200102 | Fuel Comb - Industrial Boilers, ICEs - Oil | L002 Emergency Generator | Internal combustion engine | OP | 2023 | 7370 | HP-HR | Distillate Oil (Diesel) | O | 1 |  |  |  | Volatile Organic Compounds | CAP |  | 0.009249 | TON | 0.00251 | LB | HP-HR | Emissions factors based on AP-42 Section 3.3 (10/96) | USEPA Emission Factor (no Control Efficiency used) |  | 2023GADNR | 2023GADNR
13129 | Gordon | 17944911 | 12900075 |  | LG Hausys America Inc | 326191 | Plastics Plumbing Fixture Manufacturing | 313320 | 34.4248 | -84.9227 | OP | 2023 | EG02 | Other/Small Combustion | L002 Emergency Generator | 268 | HP | L002 Diesel Emergency Generator | OP | 2023 | EG02 | 20200102 | Fuel Comb - Industrial Boilers, ICEs - Oil | L002 Emergency Generator | Internal combustion engine | OP | 2023 | 7370 | HP-HR | Distillate Oil (Diesel) | O | 1 |  |  |  | Sulfur Dioxide | CAP |  | 0.007554 | TON | 0.00205 | LB | HP-HR | Emissions factors based on AP-42 Section 3.3 (10/96) | USEPA Emission Factor (no Control Efficiency used) |  | 2023GADNR | 2023GADNR
13129 | Gordon | 17944911 | 12900075 |  | LG Hausys America Inc | 326191 | Plastics Plumbing Fixture Manufacturing | 313320 | 34.4248 | -84.9227 | OP | 2023 | EG02 | Other/Small Combustion | L002 Emergency Generator | 268 | HP | L002 Diesel Emergency Generator | OP | 2023 | EG02 | 20200102 | Fuel Comb - Industrial Boilers, ICEs - Oil | L002 Emergency Generator | Internal combustion engine | OP | 2023 | 7370 | HP-HR | Distillate Oil (Diesel) | O | 1 |  |  |  | PM2.5 Primary (Filt + Cond) | CAP |  | 0.001212 | TON | 0.2 | G | KW-HR | Tier 3 Emissions Standards. | USEPA Emission Factor (no Control Efficiency used) |  | 2023GADNR | 2023GADNR
13129 | Gordon | 17944911 | 12900075 |  | LG Hausys America Inc | 326191 | Plastics Plumbing Fixture Manufacturing | 313320 | 34.4248 | -84.9227 | OP | 2023 | EG02 | Other/Small Combustion | L002 Emergency Generator | 268 | HP | L002 Diesel Emergency Generator | OP | 2023 | EG02 | 20200102 | Fuel Comb - Industrial Boilers, ICEs - Oil | L002 Emergency Generator | Internal combustion engine | OP | 2023 | 7370 | HP-HR | Distillate Oil (Diesel) | O | 1 |  |  |  | PM10 Primary (Filt + Cond) | CAP |  | 0.001212 | TON | 0.2 | G | KW-HR | Tier 3 Emissions Standards. | USEPA Emission Factor (no Control Efficiency used) |  | 2023GADNR | 2023GADNR
13129 | Gordon | 17944911 | 12900075 |  | LG Hausys America Inc | 326191 | Plastics Plumbing Fixture Manufacturing | 313320 | 34.4248 | -84.9227 | OP | 2023 | EG02 | Other/Small Combustion | L002 Emergency Generator | 268 | HP | L002 Diesel Emergency Generator | OP | 2023 | EG02 | 20200102 | Fuel Comb - Industrial Boilers, ICEs - Oil | L002 Emergency Generator | Internal combustion engine | OP | 2023 | 7370 | HP-HR | Distillate Oil (Diesel) | O | 1 |  |  |  | Nitrogen Oxides | CAP |  | 0.015 | TON | 1.09 | LB | HR | Based on Tier 3 Emissions Standards. | Emission Factor based on data available peer reviewed literature | NOx + NMHC and TOC emission factors from Tier 3 standards. | 2023GADNR | 2023GADNR
13129 | Gordon | 17944911 | 12900075 |  | LG Hausys America Inc | 326191 | Plastics Plumbing Fixture Manufacturing | 313320 | 34.4248 | -84.9227 | OP | 2023 | EG02 | Other/Small Combustion | L002 Emergency Generator | 268 | HP | L002 Diesel Emergency Generator | OP | 2023 | EG02 | 20200102 | Fuel Comb - Industrial Boilers, ICEs - Oil | L002 Emergency Generator | Internal combustion engine | OP | 2023 | 7370 | HP-HR | Distillate Oil (Diesel) | O | 1 |  |  |  | Carbon Monoxide | CAP |  | 0.02 | TON | 130 | LB | E3GAL | EPA. October 1996. Section 3.3, Gasoline and Diesel Industrial Engines. In: Compilation of Air... | USEPA Emission Factor (no Control Efficiency used) |  | 2023GADNR | 2023GADNR
13129 | Gordon | 17944911 | 12900075 |  | LG Hausys America Inc | 326191 | Plastics Plumbing Fixture Manufacturing | 313320 | 34.4248 | -84.9227 | OP | 2023 | EG03 | Other/Small Combustion | L003 Emergency Generator | 268 | HP | L003 Diesel Emergency Generator | OP | 2023 | EG03 | 20200102 | Fuel Comb - Industrial Boilers, ICEs - Oil | L003 Emergency Generator | Internal combustion engine | OP | 2023 | 7370 | HP-HR | Distillate Oil (Diesel) | O | 1 |  |  |  | PM2.5 Filterable | CAP |  | 0.001 | TON |  |  |  |  | Manufacturer Specification |  | 2023GADNR | 2023GADNR
13129 | Gordon | 17944911 | 12900075 |  | LG Hausys America Inc | 326191 | Plastics Plumbing Fixture Manufacturing | 313320 | 34.4248 | -84.9227 | OP | 2023 | EG03 | Other/Small Combustion | L003 Emergency Generator | 268 | HP | L003 Diesel Emergency Generator | OP | 2023 | EG03 | 20200102 | Fuel Comb - Industrial Boilers, ICEs - Oil | L003 Emergency Generator | Internal combustion engine | OP | 2023 | 7370 | HP-HR | Distillate Oil (Diesel) | O | 1 |  |  |  | PM10 Filterable | CAP |  | 0.001 | TON |  |  |  |  | Manufacturer Specification |  | 2023GADNR | 2023GADNR
13129 | Gordon | 17944911 | 12900075 |  | LG Hausys America Inc | 326191 | Plastics Plumbing Fixture Manufacturing | 313320 | 34.4248 | -84.9227 | OP | 2023 | EG03 | Other/Small Combustion | L003 Emergency Generator | 268 | HP | L003 Diesel Emergency Generator | OP | 2023 | EG03 | 20200102 | Fuel Comb - Industrial Boilers, ICEs - Oil | L003 Emergency Generator | Internal combustion engine | OP | 2023 | 7370 | HP-HR | Distillate Oil (Diesel) | O | 1 |  |  |  | Volatile Organic Compounds | CAP |  | 0.009249 | TON | 0.00251 | LB | HP-HR | Emissions factors based on AP-42 Section 3.3 (10/96) | USEPA Emission Factor (no Control Efficiency used) |  | 2023GADNR | 2023GADNR
13129 | Gordon | 17944911 | 12900075 |  | LG Hausys America Inc | 326191 | Plastics Plumbing Fixture Manufacturing | 313320 | 34.4248 | -84.9227 | OP | 2023 | EG03 | Other/Small Combustion | L003 Emergency Generator | 268 | HP | L003 Diesel Emergency Generator | OP | 2023 | EG03 | 20200102 | Fuel Comb - Industrial Boilers, ICEs - Oil | L003 Emergency Generator | Internal combustion engine | OP | 2023 | 7370 | HP-HR | Distillate Oil (Diesel) | O | 1 |  |  |  | Sulfur Dioxide | CAP |  | 0.007554 | TON | 0.00205 | LB | HP-HR | Emissions factors based on AP-42 Section 3.3 (10/96) | USEPA Emission Factor (no Control Efficiency used) |  | 2023GADNR | 2023GADNR
13129 | Gordon | 17944911 | 12900075 |  | LG Hausys America Inc | 326191 | Plastics Plumbing Fixture Manufacturing | 313320 | 34.4248 | -84.9227 | OP | 2023 | EG03 | Other/Small Combustion | L003 Emergency Generator | 268 | HP | L003 Diesel Emergency Generator | OP | 2023 | EG03 | 20200102 | Fuel Comb - Industrial Boilers, ICEs - Oil | L003 Emergency Generator | Internal combustion engine | OP | 2023 | 7370 | HP-HR | Distillate Oil (Diesel) | O | 1 |  |  |  | PM2.5 Primary (Filt + Cond) | CAP |  | 0.001212 | TON | 0.2 | G | KW-HR | Tier 3 Emissions Standards. | USEPA Emission Factor (no Control Efficiency used) |  | 2023GADNR | 2023GADNR
13129 | Gordon | 17944911 | 12900075 |  | LG Hausys America Inc | 326191 | Plastics Plumbing Fixture Manufacturing | 313320 | 34.4248 | -84.9227 | OP | 2023 | EG03 | Other/Small Combustion | L003 Emergency Generator | 268 | HP | L003 Diesel Emergency Generator | OP | 2023 | EG03 | 20200102 | Fuel Comb - Industrial Boilers, ICEs - Oil | L003 Emergency Generator | Internal combustion engine | OP | 2023 | 7370 | HP-HR | Distillate Oil (Diesel) | O | 1 |  |  |  | PM10 Primary (Filt + Cond) | CAP |  | 0.001212 | TON | 0.2 | G | KW-HR | Tier 3 Emissions Standards. | USEPA Emission Factor (no Control Efficiency used) |  | 2023GADNR | 2023GADNR
13129 | Gordon | 17944911 | 12900075 |  | LG Hausys America Inc | 326191 | Plastics Plumbing Fixture Manufacturing | 313320 | 34.4248 | -84.9227 | OP | 2023 | EG03 | Other/Small Combustion | L003 Emergency Generator | 268 | HP | L003 Diesel Emergency Generator | OP | 2023 | EG03 | 20200102 | Fuel Comb - Industrial Boilers, ICEs - Oil | L003 Emergency Generator | Internal combustion engine | OP | 2023 | 7370 | HP-HR | Distillate Oil (Diesel) | O | 1 |  |  |  | Nitrogen Oxides | CAP |  | 0.015 | TON | 1.09 | LB | HR | Based on Tier 3 Emissions Standards. | Emission Factor based on data available peer reviewed literature | NOx + NMHC and TOC emission factors from Tier 3 standards. | 2023GADNR | 2023GADNR
13129 | Gordon | 17944911 | 12900075 |  | LG Hausys America Inc | 326191 | Plastics Plumbing Fixture Manufacturing | 313320 | 34.4248 | -84.9227 | OP | 2023 | EG03 | Other/Small Combustion | L003 Emergency Generator | 268 | HP | L003 Diesel Emergency Generator | OP | 2023 | EG03 | 20200102 | Fuel Comb - Industrial Boilers, ICEs - Oil | L003 Emergency Generator | Internal combustion engine | OP | 2023 | 7370 | HP-HR | Distillate Oil (Diesel) | O | 1 |  |  |  | Carbon Monoxide | CAP |  | 0.021 | TON | 130 | LB | E3GAL | EPA. October 1996. Section 3.3, Gasoline and Diesel Industrial Engines. In: Compilation of Air... | USEPA Emission Factor (no Control Efficiency used) |  | 2023GADNR | 2023GADNR
13129 | Gordon | 17944911 | 12900075 |  | LG Hausys America Inc | 326191 | Plastics Plumbing Fixture Manufacturing | 313320 | 34.4248 | -84.9227 | OP | 2023 | EG04 | Other/Small Combustion | L004 Emergency Generator | 268 | HP | L004 Diesel Emergency Generator | OP | 2023 | EG04 | 20200102 | Fuel Comb - Industrial Boilers, ICEs - Oil | L004 Emergency Generator | Internal combustion engine | OP | 2023 | 7370 | HP-HR | Distillate Oil (Diesel) | O | 1 |  |  |  | Carbon Monoxide | CAP |  | 0.021 | TON | 130 | LB | E3GAL | EPA. October 1996. Section 3.3, Gasoline and Diesel Industrial Engines. In: Compilation of Air... | USEPA Emission Factor (no Control Efficiency used) |  | 2023GADNR | 2023GADNR
13129 | Gordon | 17944911 | 12900075 |  | LG Hausys America Inc | 326191 | Plastics Plumbing Fixture Manufacturing | 313320 | 34.4248 | -84.9227 | OP | 2023 | EG04 | Other/Small Combustion | L004 Emergency Generator | 268 | HP | L004 Diesel Emergency Generator | OP | 2023 | EG04 | 20200102 | Fuel Comb - Industrial Boilers, ICEs - Oil | L004 Emergency Generator | Internal combustion engine | OP | 2023 | 7370 | HP-HR | Distillate Oil (Diesel) | O | 1 |  |  |  | PM2.5 Filterable | CAP |  | 0.001 | TON |  |  |  |  | Manufacturer Specification |  | 2023GADNR | 2023GADNR
13129 | Gordon | 17944911 | 12900075 |  | LG Hausys America Inc | 326191 | Plastics Plumbing Fixture Manufacturing | 313320 | 34.4248 | -84.9227 | OP | 2023 | EG04 | Other/Small Combustion | L004 Emergency Generator | 268 | HP | L004 Diesel Emergency Generator | OP | 2023 | EG04 | 20200102 | Fuel Comb - Industrial Boilers, ICEs - Oil | L004 Emergency Generator | Internal combustion engine | OP | 2023 | 7370 | HP-HR | Distillate Oil (Diesel) | O | 1 |  |  |  | PM10 Filterable | CAP |  | 0.001 | TON |  |  |  |  | Manufacturer Specification |  | 2023GADNR | 2023GADNR
13129 | Gordon | 17944911 | 12900075 |  | LG Hausys America Inc | 326191 | Plastics Plumbing Fixture Manufacturing | 313320 | 34.4248 | -84.9227 | OP | 2023 | EG04 | Other/Small Combustion | L004 Emergency Generator | 268 | HP | L004 Diesel Emergency Generator | OP | 2023 | EG04 | 20200102 | Fuel Comb - Industrial Boilers, ICEs - Oil | L004 Emergency Generator | Internal combustion engine | OP | 2023 | 7370 | HP-HR | Distillate Oil (Diesel) | O | 1 |  |  |  | Volatile Organic Compounds | CAP |  | 0.009249 | TON | 0.00251 | LB | HP-HR | Emissions factors based on AP-42 Section 3.3 (10/96) | USEPA Emission Factor (no Control Efficiency used) |  | 2023GADNR | 2023GADNR
13129 | Gordon | 17944911 | 12900075 |  | LG Hausys America Inc | 326191 | Plastics Plumbing Fixture Manufacturing | 313320 | 34.4248 | -84.9227 | OP | 2023 | EG04 | Other/Small Combustion | L004 Emergency Generator | 268 | HP | L004 Diesel Emergency Generator | OP | 2023 | EG04 | 20200102 | Fuel Comb - Industrial Boilers, ICEs - Oil | L004 Emergency Generator | Internal combustion engine | OP | 2023 | 7370 | HP-HR | Distillate Oil (Diesel) | O | 1 |  |  |  | Sulfur Dioxide | CAP |  | 0.007554 | TON | 0.00205 | LB | HP-HR | Emissions factors based on AP-42 Section 3.3 (10/96) | USEPA Emission Factor (no Control Efficiency used) |  | 2023GADNR | 2023GADNR
13129 | Gordon | 17944911 | 12900075 |  | LG Hausys America Inc | 326191 | Plastics Plumbing Fixture Manufacturing | 313320 | 34.4248 | -84.9227 | OP | 2023 | EG04 | Other/Small Combustion | L004 Emergency Generator | 268 | HP | L004 Diesel Emergency Generator | OP | 2023 | EG04 | 20200102 | Fuel Comb - Industrial Boilers, ICEs - Oil | L004 Emergency Generator | Internal combustion engine | OP | 2023 | 7370 | HP-HR | Distillate Oil (Diesel) | O | 1 |  |  |  | PM2.5 Primary (Filt + Cond) | CAP |  | 0.001212 | TON | 0.2 | G | KW-HR | Tier 3 Emissions Standards. | USEPA Emission Factor (no Control Efficiency used) |  | 2023GADNR | 2023GADNR
13129 | Gordon | 17944911 | 12900075 |  | LG Hausys America Inc | 326191 | Plastics Plumbing Fixture Manufacturing | 313320 | 34.4248 | -84.9227 | OP | 2023 | EG04 | Other/Small Combustion | L004 Emergency Generator | 268 | HP | L004 Diesel Emergency Generator | OP | 2023 | EG04 | 20200102 | Fuel Comb - Industrial Boilers, ICEs - Oil | L004 Emergency Generator | Internal combustion engine | OP | 2023 | 7370 | HP-HR | Distillate Oil (Diesel) | O | 1 |  |  |  | PM10 Primary (Filt + Cond) | CAP |  | 0.001212 | TON | 0.2 | G | KW-HR | Tier 3 Emissions Standards. | USEPA Emission Factor (no Control Efficiency used) |  | 2023GADNR | 2023GADNR
13129 | Gordon | 17944911 | 12900075 |  | LG Hausys America Inc | 326191 | Plastics Plumbing Fixture Manufacturing | 313320 | 34.4248 | -84.9227 | OP | 2023 | EG04 | Other/Small Combustion | L004 Emergency Generator | 268 | HP | L004 Diesel Emergency Generator | OP | 2023 | EG04 | 20200102 | Fuel Comb - Industrial Boilers, ICEs - Oil | L004 Emergency Generator | Internal combustion engine | OP | 2023 | 7370 | HP-HR | Distillate Oil (Diesel) | O | 1 |  |  |  | Nitrogen Oxides | CAP |  | 0.015 | TON | 1.09 | LB | HR | Based on Tier 3 Emissions Standards. | Emission Factor based on data available peer reviewed literature | NOx + NMHC and TOC emission factors from Tier 3 standards. | 2023GADNR | 2023GADNR
13129 | Gordon | 17944911 | 12900075 |  | LG Hausys America Inc | 326191 | Plastics Plumbing Fixture Manufacturing | 313320 | 34.4248 | -84.9227 | OP | 2023 | FP01 | Other/Small Combustion | Emergency Fire Pump | 227 | HP | Emergency Diesel Fire Pump | OP | 2023 | FP01 | 20200102 | Fuel Comb - Industrial Boilers, ICEs - Oil | Emergency Fire Pump | Internal combustion engine | OP | 2023 | 6242.5 | HP-HR | Distillate Oil (Diesel) | O | 1 |  |  |  | PM2.5 Filterable | CAP |  | 0.006867 | TON |  |  |  |  | Manufacturer Specification |  | 2023GADNR | 2023GADNR
13129 | Gordon | 17944911 | 12900075 |  | LG Hausys America Inc | 326191 | Plastics Plumbing Fixture Manufacturing | 313320 | 34.4248 | -84.9227 | OP | 2023 | FP01 | Other/Small Combustion | Emergency Fire Pump | 227 | HP | Emergency Diesel Fire Pump | OP | 2023 | FP01 | 20200102 | Fuel Comb - Industrial Boilers, ICEs - Oil | Emergency Fire Pump | Internal combustion engine | OP | 2023 | 6242.5 | HP-HR | Distillate Oil (Diesel) | O | 1 |  |  |  | PM10 Filterable | CAP |  | 0.006867 | TON |  |  |  |  | Manufacturer Specification |  | 2023GADNR | 2023GADNR
13129 | Gordon | 17944911 | 12900075 |  | LG Hausys America Inc | 326191 | Plastics Plumbing Fixture Manufacturing | 313320 | 34.4248 | -84.9227 | OP | 2023 | FP01 | Other/Small Combustion | Emergency Fire Pump | 227 | HP | Emergency Diesel Fire Pump | OP | 2023 | FP01 | 20200102 | Fuel Comb - Industrial Boilers, ICEs - Oil | Emergency Fire Pump | Internal combustion engine | OP | 2023 | 6242.5 | HP-HR | Distillate Oil (Diesel) | O | 1 |  |  |  | Volatile Organic Compounds | CAP |  | 0.007834 | TON | 0.00251 | LB | HP-HR | Emissions factors based on AP-42 Section 3.3 (10/96) | USEPA Emission Factor (no Control Efficiency used) |  | 2023GADNR | 2023GADNR
13129 | Gordon | 17944911 | 12900075 |  | LG Hausys America Inc | 326191 | Plastics Plumbing Fixture Manufacturing | 313320 | 34.4248 | -84.9227 | OP | 2023 | FP01 | Other/Small Combustion | Emergency Fire Pump | 227 | HP | Emergency Diesel Fire Pump | OP | 2023 | FP01 | 20200102 | Fuel Comb - Industrial Boilers, ICEs - Oil | Emergency Fire Pump | Internal combustion engine | OP | 2023 | 6242.5 | HP-HR | Distillate Oil (Diesel) | O | 1 |  |  |  | Sulfur Dioxide | CAP |  | 0.006399 | TON | 0.00205 | LB | HP-HR | Emissions factors based on AP-42 Section 3.3 (10/96) | USEPA Emission Factor (no Control Efficiency used) |  | 2023GADNR | 2023GADNR
13129 | Gordon | 17944911 | 12900075 |  | LG Hausys America Inc | 326191 | Plastics Plumbing Fixture Manufacturing | 313320 | 34.4248 | -84.9227 | OP | 2023 | FP01 | Other/Small Combustion | Emergency Fire Pump | 227 | HP | Emergency Diesel Fire Pump | OP | 2023 | FP01 | 20200102 | Fuel Comb - Industrial Boilers, ICEs - Oil | Emergency Fire Pump | Internal combustion engine | OP | 2023 | 6242.5 | HP-HR | Distillate Oil (Diesel) | O | 1 |  |  |  | PM2.5 Primary (Filt + Cond) | CAP |  | 0.006867 | TON | 0.0022 | LB | HP-HR | Emissions factors based on AP-42 Section 3.3 (10/96) | USEPA Emission Factor (no Control Efficiency used) |  | 2023GADNR | 2023GADNR
13129 | Gordon | 17944911 | 12900075 |  | LG Hausys America Inc | 326191 | Plastics Plumbing Fixture Manufacturing | 313320 | 34.4248 | -84.9227 | OP | 2023 | FP01 | Other/Small Combustion | Emergency Fire Pump | 227 | HP | Emergency Diesel Fire Pump | OP | 2023 | FP01 | 20200102 | Fuel Comb - Industrial Boilers, ICEs - Oil | Emergency Fire Pump | Internal combustion engine | OP | 2023 | 6242.5 | HP-HR | Distillate Oil (Diesel) | O | 1 |  |  |  | PM10 Primary (Filt + Cond) | CAP |  | 0.006867 | TON | 0.0022 | LB | HP-HR | Emissions factors based on AP-42 Section 3.3 (10/96) | USEPA Emission Factor (no Control Efficiency used) |  | 2023GADNR | 2023GADNR
13129 | Gordon | 17944911 | 12900075 |  | LG Hausys America Inc | 326191 | Plastics Plumbing Fixture Manufacturing | 313320 | 34.4248 | -84.9227 | OP | 2023 | FP01 | Other/Small Combustion | Emergency Fire Pump | 227 | HP | Emergency Diesel Fire Pump | OP | 2023 | FP01 | 20200102 | Fuel Comb - Industrial Boilers, ICEs - Oil | Emergency Fire Pump | Internal combustion engine | OP | 2023 | 6242.5 | HP-HR | Distillate Oil (Diesel) | O | 1 |  |  |  | Nitrogen Oxides | CAP |  | 0.0968 | TON | 604 | LB | E3GAL | EPA. October 1996. Section 3.3, Gasoline and Diesel Industrial Engines. In: Compilation of Air... | USEPA Emission Factor (no Control Efficiency used) |  | 2023GADNR | 2023GADNR
13129 | Gordon | 17944911 | 12900075 |  | LG Hausys America Inc | 326191 | Plastics Plumbing Fixture Manufacturing | 313320 | 34.4248 | -84.9227 | OP | 2023 | FP01 | Other/Small Combustion | Emergency Fire Pump | 227 | HP | Emergency Diesel Fire Pump | OP | 2023 | FP01 | 20200102 | Fuel Comb - Industrial Boilers, ICEs - Oil | Emergency Fire Pump | Internal combustion engine | OP | 2023 | 6242.5 | HP-HR | Distillate Oil (Diesel) | O | 1 |  |  |  | Carbon Monoxide | CAP |  | 0.0208 | TON | 130 | LB | E3GAL | EPA. October 1996. Section 3.3, Gasoline and Diesel Industrial Engines. In: Compilation of Air... | USEPA Emission Factor (no Control Efficiency used) |  | 2023GADNR | 2023GADNR
13129 | Gordon | 17944911 | 12900075 |  | LG Hausys America Inc | 326191 | Plastics Plumbing Fixture Manufacturing | 313320 | 34.4248 | -84.9227 | OP | 2023 | L5PROD | Other process equipment | L005 Viatera III Production - PM Sources |  |  |  | OP | 2023 | L5PROD | 39999999 | Industrial Processes - NEC | L005 Viatera III Production - PM Sources |  | OP | 2023 | 2056870 | KG | Unit | I | 6552 |  |  |  | PM2.5 Filterable | CAP |  | 15.19 | TON |  |  |  | Emissions are not tracked on a monthly basis. Therefore, PTE is used. | Manufacturer Specification |  | 2023GADNR | 2023GADNR
13129 | Gordon | 17944911 | 12900075 |  | LG Hausys America Inc | 326191 | Plastics Plumbing Fixture Manufacturing | 313320 | 34.4248 | -84.9227 | OP | 2023 | L5PROD | Other process equipment | L005 Viatera III Production - PM Sources |  |  |  | OP | 2023 | L5PROD | 39999999 | Industrial Processes - NEC | L005 Viatera III Production - PM Sources |  | OP | 2023 | 2056870 | KG | Unit | I | 6552 |  |  |  | PM10 Filterable | CAP |  | 15.19 | TON |  |  |  | Emissions are not tracked on a monthly basis. Therefore, PTE is used. | Manufacturer Specification |  | 2023GADNR | 2023GADNR
13129 | Gordon | 17944911 | 12900075 |  | LG Hausys America Inc | 326191 | Plastics Plumbing Fixture Manufacturing | 313320 | 34.4248 | -84.9227 | OP | 2023 | L5PROD | Other process equipment | L005 Viatera III Production - PM Sources |  |  |  | OP | 2023 | L5PROD | 39999999 | Industrial Processes - NEC | L005 Viatera III Production - PM Sources |  | OP | 2023 | 2056870 | KG | Unit | I | 6552 |  |  |  | PM2.5 Primary (Filt + Cond) | CAP |  | 15.19 | TON |  |  |  | Emissions are not tracked on a monthly basis. Therefore, PTE is used. | Manufacturer Specification |  | 2023GADNR | 2023GADNR
13129 | Gordon | 17944911 | 12900075 |  | LG Hausys America Inc | 326191 | Plastics Plumbing Fixture Manufacturing | 313320 | 34.4248 | -84.9227 | OP | 2023 | L5PROD | Other process equipment | L005 Viatera III Production - PM Sources |  |  |  | OP | 2023 | L5PROD | 39999999 | Industrial Processes - NEC | L005 Viatera III Production - PM Sources |  | OP | 2023 | 2056870 | KG | Unit | I | 6552 |  |  |  | PM10 Primary (Filt + Cond) | CAP |  | 15.19 | TON |  |  |  | Emissions are not tracked on a monthly basis. Therefore, PTE is used. | Manufacturer Specification |  | 2023GADNR | 2023GADNR
13129 | Gordon | 17944911 | 12900075 |  | LG Hausys America Inc | 326191 | Plastics Plumbing Fixture Manufacturing | 313320 | 34.4248 | -84.9227 | OP | 2023 | L5VOC | Other process equipment | L005 Viatera III Production - VOC Sources |  |  |  | OP | 2023 | L5VOC | 39999999 | Industrial Processes - NEC | L005 Viatera III Production - VOC Sources |  | OP | 2023 | 2056870 | KG | Unit | I | 6552 |  |  |  | Volatile Organic Compounds | CAP |  | 0.14 | TON |  |  |  |  | Stack Test (pre-control) plus Control Efficiency |  | 2023GADNR | 2023GADNR
13129 | Gordon | 17944911 | 12900075 |  | LG Hausys America Inc | 326191 | Plastics Plumbing Fixture Manufacturing | 313320 | 34.4248 | -84.9227 | OP | 2023 | OH03 | Other/Small Combustion | L005 NG-Fired Oil Heater | 1.59 | E6BTU/HR | L005 Fuel Oil Heater | OP | 2023 | OH03 | 10200603 | Fuel Comb - Industrial Boilers, ICEs - Natural Gas | L005 NG-Fired Oil Heater |  | OP | 2023 | 4.07 | E6FT3S | Natural Gas | I | 6552 |  |  |  | PM2.5 Filterable | CAP |  | 0.004 | TON | 1.9 | LB | E6FT3SD | EPA. March, 1998. Section 1.4, Natural Gas Combustion. In: Compilation of Air Pollutant Emissi... | USEPA Emission Factor (no Control Efficiency used) |  | 2023GADNR | 2023GADNR
13129 | Gordon | 17944911 | 12900075 |  | LG Hausys America Inc | 326191 | Plastics Plumbing Fixture Manufacturing | 313320 | 34.4248 | -84.9227 | OP | 2023 | OH03 | Other/Small Combustion | L005 NG-Fired Oil Heater | 1.59 | E6BTU/HR | L005 Fuel Oil Heater | OP | 2023 | OH03 | 10200603 | Fuel Comb - Industrial Boilers, ICEs - Natural Gas | L005 NG-Fired Oil Heater |  | OP | 2023 | 4.07 | E6FT3S | Natural Gas | I | 6552 |  |  |  | PM10 Filterable | CAP |  | 0.004 | TON | 1.9 | LB | E6FT3SD | EPA. March, 1998. Section 1.4, Natural Gas Combustion. In: Compilation of Air Pollutant Emissi... | USEPA Emission Factor (no Control Efficiency used) |  | 2023GADNR | 2023GADNR
13129 | Gordon | 17944911 | 12900075 |  | LG Hausys America Inc | 326191 | Plastics Plumbing Fixture Manufacturing | 313320 | 34.4248 | -84.9227 | OP | 2023 | OH03 | Other/Small Combustion | L005 NG-Fired Oil Heater | 1.59 | E6BTU/HR | L005 Fuel Oil Heater | OP | 2023 | OH03 | 10200603 | Fuel Comb - Industrial Boilers, ICEs - Natural Gas | L005 NG-Fired Oil Heater |  | OP | 2023 | 4.07 | E6FT3S | Natural Gas | I | 6552 |  |  |  | Volatile Organic Compounds | CAP |  | 0.011 | TON | 5.5 | LB | E6FT3SD | EPA. March, 1998. Section 1.4, Natural Gas Combustion. In: Compilation of Air Pollutant Emissi... | USEPA Emission Factor (no Control Efficiency used) |  | 2023GADNR | 2023GADNR
13129 | Gordon | 17944911 | 12900075 |  | LG Hausys America Inc | 326191 | Plastics Plumbing Fixture Manufacturing | 313320 | 34.4248 | -84.9227 | OP | 2023 | OH03 | Other/Small Combustion | L005 NG-Fired Oil Heater | 1.59 | E6BTU/HR | L005 Fuel Oil Heater | OP | 2023 | OH03 | 10200603 | Fuel Comb - Industrial Boilers, ICEs - Natural Gas | L005 NG-Fired Oil Heater |  | OP | 2023 | 4.07 | E6FT3S | Natural Gas | I | 6552 |  |  |  | PM2.5 Primary (Filt + Cond) | CAP |  | 0.015 | TON | 7.6 | LB | E6FT3SD | This emission factor was derived from other particulate matter emission factors. | USEPA Emission Factor (no Control Efficiency used) |  | 2023GADNR | 2023GADNR
13129 | Gordon | 17944911 | 12900075 |  | LG Hausys America Inc | 326191 | Plastics Plumbing Fixture Manufacturing | 313320 | 34.4248 | -84.9227 | OP | 2023 | OH03 | Other/Small Combustion | L005 NG-Fired Oil Heater | 1.59 | E6BTU/HR | L005 Fuel Oil Heater | OP | 2023 | OH03 | 10200603 | Fuel Comb - Industrial Boilers, ICEs - Natural Gas | L005 NG-Fired Oil Heater |  | OP | 2023 | 4.07 | E6FT3S | Natural Gas | I | 6552 |  |  |  | PM10 Primary (Filt + Cond) | CAP |  | 0.015 | TON | 7.6 | LB | E6FT3SD | This emission factor was derived from other particulate matter emission factors. | USEPA Emission Factor (no Control Efficiency used) |  | 2023GADNR | 2023GADNR
13129 | Gordon | 17944911 | 12900075 |  | LG Hausys America Inc | 326191 | Plastics Plumbing Fixture Manufacturing | 313320 | 34.4248 | -84.9227 | OP | 2023 | OH03 | Other/Small Combustion | L005 NG-Fired Oil Heater | 1.59 | E6BTU/HR | L005 Fuel Oil Heater | OP | 2023 | OH03 | 10200603 | Fuel Comb - Industrial Boilers, ICEs - Natural Gas | L005 NG-Fired Oil Heater |  | OP | 2023 | 4.07 | E6FT3S | Natural Gas | I | 6552 |  |  |  | Nitrogen Oxides | CAP |  | 0.2 | TON | 100 | LB | E6FT3SD | EPA. March, 1998. Section 1.4, Natural Gas Combustion. In: Compilation of Air Pollutant Emissi... | USEPA Emission Factor (no Control Efficiency used) |  | 2023GADNR | 2023GADNR
13129 | Gordon | 17944911 | 12900075 |  | LG Hausys America Inc | 326191 | Plastics Plumbing Fixture Manufacturing | 313320 | 34.4248 | -84.9227 | OP | 2023 | OH03 | Other/Small Combustion | L005 NG-Fired Oil Heater | 1.59 | E6BTU/HR | L005 Fuel Oil Heater | OP | 2023 | OH03 | 10200603 | Fuel Comb - Industrial Boilers, ICEs - Natural Gas | L005 NG-Fired Oil Heater |  | OP | 2023 | 4.07 | E6FT3S | Natural Gas | I | 6552 |  |  |  | Carbon Monoxide | CAP |  | 0.17 | TON | 84 | LB | E6FT3SD | EPA. March, 1998. Section 1.4, Natural Gas Combustion. In: Compilation of Air Pollutant Emissi... | USEPA Emission Factor (no Control Efficiency used) |  | 2023GADNR | 2023GADNR
13129 | Gordon | 17944911 | 12900075 |  | LG Hausys America Inc | 326191 | Plastics Plumbing Fixture Manufacturing | 313320 | 34.4248 | -84.9227 | OP | 2023 | OH03 | Other/Small Combustion | L005 NG-Fired Oil Heater | 1.59 | E6BTU/HR | L005 Fuel Oil Heater | OP | 2023 | OH03 | 10200603 | Fuel Comb - Industrial Boilers, ICEs - Natural Gas | L005 NG-Fired Oil Heater |  | OP | 2023 | 4.07 | E6FT3S | Natural Gas | I | 6552 |  |  |  | Sulfur Dioxide | CAP |  | 0.001221 | TON | 0.6 | LB | E6FT3S | Emission factors are based on AP-42 Chapter 1.4 (July 1998) | USEPA Emission Factor (no Control Efficiency used) |  | 2023GADNR | 2023GADNR
13129 | Gordon | 17944911 | 12900075 |  | LG Hausys America Inc | 326191 | Plastics Plumbing Fixture Manufacturing | 313320 | 34.4248 | -84.9227 | OP | 2023 | Oven Burner | Other/Small Combustion | L003 Oven Burner | 4.4 | E6BTU/HR |  | OP | 2023 | Oven Burner | 39900601 | Industrial Processes - NEC | L003 Oven Burner |  | OP | 2023 | 4.97 | E6FT3S | Natural Gas | I | 8760 |  |  |  | PM2.5 Filterable | CAP |  | 0.005 | TON |  |  |  |  | Manufacturer Specification |  | 2023GADNR | 2023GADNR
13129 | Gordon | 17944911 | 12900075 |  | LG Hausys America Inc | 326191 | Plastics Plumbing Fixture Manufacturing | 313320 | 34.4248 | -84.9227 | OP | 2023 | Oven Burner | Other/Small Combustion | L003 Oven Burner | 4.4 | E6BTU/HR |  | OP | 2023 | Oven Burner | 39900601 | Industrial Processes - NEC | L003 Oven Burner |  | OP | 2023 | 4.97 | E6FT3S | Natural Gas | I | 8760 |  |  |  | PM10 Filterable | CAP |  | 0.005 | TON |  |  |  |  | Manufacturer Specification |  | 2023GADNR | 2023GADNR
13129 | Gordon | 17944911 | 12900075 |  | LG Hausys America Inc | 326191 | Plastics Plumbing Fixture Manufacturing | 313320 | 34.4248 | -84.9227 | OP | 2023 | Oven Burner | Other/Small Combustion | L003 Oven Burner | 4.4 | E6BTU/HR |  | OP | 2023 | Oven Burner | 39900601 | Industrial Processes - NEC | L003 Oven Burner |  | OP | 2023 | 4.97 | E6FT3S | Natural Gas | I | 8760 |  |  |  | Volatile Organic Compounds | CAP |  | 0.013668 | TON | 5.5 | LB | E6FT3S | Emission factors are based on AP-42 Chapter 1.4 (July 1998) | USEPA Emission Factor (no Control Efficiency used) |  | 2023GADNR | 2023GADNR
13129 | Gordon | 17944911 | 12900075 |  | LG Hausys America Inc | 326191 | Plastics Plumbing Fixture Manufacturing | 313320 | 34.4248 | -84.9227 | OP | 2023 | Oven Burner | Other/Small Combustion | L003 Oven Burner | 4.4 | E6BTU/HR |  | OP | 2023 | Oven Burner | 39900601 | Industrial Processes - NEC | L003 Oven Burner |  | OP | 2023 | 4.97 | E6FT3S | Natural Gas | I | 8760 |  |  |  | Sulfur Dioxide | CAP |  | 0.001491 | TON | 0.6 | LB | E6FT3S | Emission factors are based on AP-42 Chapter 1.4 (July 1998) | USEPA Emission Factor (no Control Efficiency used) |  | 2023GADNR | 2023GADNR
13129 | Gordon | 17944911 | 12900075 |  | LG Hausys America Inc | 326191 | Plastics Plumbing Fixture Manufacturing | 313320 | 34.4248 | -84.9227 | OP | 2023 | Oven Burner | Other/Small Combustion | L003 Oven Burner | 4.4 | E6BTU/HR |  | OP | 2023 | Oven Burner | 39900601 | Industrial Processes - NEC | L003 Oven Burner |  | OP | 2023 | 4.97 | E6FT3S | Natural Gas | I | 8760 |  |  |  | PM2.5 Primary (Filt + Cond) | CAP |  | 0.018886 | TON | 7.6 | LB | E6FT3S | Emission factors are based on AP-42 Chapter 1.4 (July 1998) | USEPA Emission Factor (no Control Efficiency used) |  | 2023GADNR | 2023GADNR
13129 | Gordon | 17944911 | 12900075 |  | LG Hausys America Inc | 326191 | Plastics Plumbing Fixture Manufacturing | 313320 | 34.4248 | -84.9227 | OP | 2023 | Oven Burner | Other/Small Combustion | L003 Oven Burner | 4.4 | E6BTU/HR |  | OP | 2023 | Oven Burner | 39900601 | Industrial Processes - NEC | L003 Oven Burner |  | OP | 2023 | 4.97 | E6FT3S | Natural Gas | I | 8760 |  |  |  | PM10 Primary (Filt + Cond) | CAP |  | 0.018886 | TON | 7.6 | LB | E6FT3S | Emission factors are based on AP-42 Chapter 1.4 (July 1998) | USEPA Emission Factor (no Control Efficiency used) |  | 2023GADNR | 2023GADNR
13129 | Gordon | 17944911 | 12900075 |  | LG Hausys America Inc | 326191 | Plastics Plumbing Fixture Manufacturing | 313320 | 34.4248 | -84.9227 | OP | 2023 | Oven Burner | Other/Small Combustion | L003 Oven Burner | 4.4 | E6BTU/HR |  | OP | 2023 | Oven Burner | 39900601 | Industrial Processes - NEC | L003 Oven Burner |  | OP | 2023 | 4.97 | E6FT3S | Natural Gas | I | 8760 |  |  |  | Nitrogen Oxides | CAP |  | 0.2485 | TON | 100 | LB | E6FT3S | Emission factors are based on AP-42 Chapter 1.4 (July 1998) | USEPA Emission Factor (no Control Efficiency used) |  | 2023GADNR | 2023GADNR
13129 | Gordon | 17944911 | 12900075 |  | LG Hausys America Inc | 326191 | Plastics Plumbing Fixture Manufacturing | 313320 | 34.4248 | -84.9227 | OP | 2023 | Oven Burner | Other/Small Combustion | L003 Oven Burner | 4.4 | E6BTU/HR |  | OP | 2023 | Oven Burner | 39900601 | Industrial Processes - NEC | L003 Oven Burner |  | OP | 2023 | 4.97 | E6FT3S | Natural Gas | I | 8760 |  |  |  | Carbon Monoxide | CAP |  | 0.20874 | TON | 84 | LB | E6FT3S | Emission factors are based on AP-42 Chapter 1.4 (July 1998) | USEPA Emission Factor (no Control Efficiency used) |  | 2023GADNR | 2023GADNR
13129 | Gordon | 17944911 | 12900075 |  | LG Hausys America Inc | 326191 | Plastics Plumbing Fixture Manufacturing | 313320 | 34.4248 | -84.9227 | OP | 2023 | RTO3 | Other/Small Combustion | L005 RTO3 Burner | 5 | E6BTU/HR |  | OP | 2023 | RTO3 | 39900601 | Industrial Processes - NEC | L005 RTO3 Burner |  | OP | 2023 | 12.79 | E6FT3S | Natural Gas | I | 6552 |  |  |  | PM2.5 Filterable | CAP |  | 0.01 | TON |  |  |  |  | Manufacturer Specification |  | 2023GADNR | 2023GADNR
13129 | Gordon | 17944911 | 12900075 |  | LG Hausys America Inc | 326191 | Plastics Plumbing Fixture Manufacturing | 313320 | 34.4248 | -84.9227 | OP | 2023 | RTO3 | Other/Small Combustion | L005 RTO3 Burner | 5 | E6BTU/HR |  | OP | 2023 | RTO3 | 39900601 | Industrial Processes - NEC | L005 RTO3 Burner |  | OP | 2023 | 12.79 | E6FT3S | Natural Gas | I | 6552 |  |  |  | PM10 Filterable | CAP |  | 0.01 | TON |  |  |  |  | Manufacturer Specification |  | 2023GADNR | 2023GADNR
13129 | Gordon | 17944911 | 12900075 |  | LG Hausys America Inc | 326191 | Plastics Plumbing Fixture Manufacturing | 313320 | 34.4248 | -84.9227 | OP | 2023 | RTO3 | Other/Small Combustion | L005 RTO3 Burner | 5 | E6BTU/HR |  | OP | 2023 | RTO3 | 39900601 | Industrial Processes - NEC | L005 RTO3 Burner |  | OP | 2023 | 12.79 | E6FT3S | Natural Gas | I | 6552 |  |  |  | Volatile Organic Compounds | CAP |  | 0.035172 | TON | 5.5 | LB | E6FT3S | Emission factors are based on AP-42 Chapter 1.4 (July 1998) | USEPA Emission Factor (no Control Efficiency used) |  | 2023GADNR | 2023GADNR
13129 | Gordon | 17944911 | 12900075 |  | LG Hausys America Inc | 326191 | Plastics Plumbing Fixture Manufacturing | 313320 | 34.4248 | -84.9227 | OP | 2023 | RTO3 | Other/Small Combustion | L005 RTO3 Burner | 5 | E6BTU/HR |  | OP | 2023 | RTO3 | 39900601 | Industrial Processes - NEC | L005 RTO3 Burner |  | OP | 2023 | 12.79 | E6FT3S | Natural Gas | I | 6552 |  |  |  | Sulfur Dioxide | CAP |  | 0.003837 | TON | 0.6 | LB | E6FT3S | Emission factors are based on AP-42 Chapter 1.4 (July 1998) | USEPA Emission Factor (no Control Efficiency used) |  | 2023GADNR | 2023GADNR
13129 | Gordon | 17944911 | 12900075 |  | LG Hausys America Inc | 326191 | Plastics Plumbing Fixture Manufacturing | 313320 | 34.4248 | -84.9227 | OP | 2023 | RTO3 | Other/Small Combustion | L005 RTO3 Burner | 5 | E6BTU/HR |  | OP | 2023 | RTO3 | 39900601 | Industrial Processes - NEC | L005 RTO3 Burner |  | OP | 2023 | 12.79 | E6FT3S | Natural Gas | I | 6552 |  |  |  | PM2.5 Primary (Filt + Cond) | CAP |  | 0.048602 | TON | 7.6 | LB | E6FT3S | Emission factors are based on AP-42 Chapter 1.4 (July 1998) | USEPA Emission Factor (no Control Efficiency used) |  | 2023GADNR | 2023GADNR
13129 | Gordon | 17944911 | 12900075 |  | LG Hausys America Inc | 326191 | Plastics Plumbing Fixture Manufacturing | 313320 | 34.4248 | -84.9227 | OP | 2023 | RTO3 | Other/Small Combustion | L005 RTO3 Burner | 5 | E6BTU/HR |  | OP | 2023 | RTO3 | 39900601 | Industrial Processes - NEC | L005 RTO3 Burner |  | OP | 2023 | 12.79 | E6FT3S | Natural Gas | I | 6552 |  |  |  | PM10 Primary (Filt + Cond) | CAP |  | 0.048602 | TON | 7.6 | LB | E6FT3S | Emission factors are based on AP-42 Chapter 1.4 (July 1998) | USEPA Emission Factor (no Control Efficiency used) |  | 2023GADNR | 2023GADNR
13129 | Gordon | 17944911 | 12900075 |  | LG Hausys America Inc | 326191 | Plastics Plumbing Fixture Manufacturing | 313320 | 34.4248 | -84.9227 | OP | 2023 | RTO3 | Other/Small Combustion | L005 RTO3 Burner | 5 | E6BTU/HR |  | OP | 2023 | RTO3 | 39900601 | Industrial Processes - NEC | L005 RTO3 Burner |  | OP | 2023 | 12.79 | E6FT3S | Natural Gas | I | 6552 |  |  |  | Nitrogen Oxides | CAP |  | 0.6395 | TON | 100 | LB | E6FT3S | Emission factors are based on AP-42 Chapter 1.4 (July 1998) | USEPA Emission Factor (no Control Efficiency used) |  | 2023GADNR | 2023GADNR
13129 | Gordon | 17944911 | 12900075 |  | LG Hausys America Inc | 326191 | Plastics Plumbing Fixture Manufacturing | 313320 | 34.4248 | -84.9227 | OP | 2023 | RTO3 | Other/Small Combustion | L005 RTO3 Burner | 5 | E6BTU/HR |  | OP | 2023 | RTO3 | 39900601 | Industrial Processes - NEC | L005 RTO3 Burner |  | OP | 2023 | 12.79 | E6FT3S | Natural Gas | I | 6552 |  |  |  | Carbon Monoxide | CAP |  | 0.53718 | TON | 84 | LB | E6FT3S | Emission factors are based on AP-42 Chapter 1.4 (July 1998) | USEPA Emission Factor (no Control Efficiency used) |  | 2023GADNR | 2023GADNR
13129 | Gordon | 17944911 | 12900075 |  | LG Hausys America Inc | 326191 | Plastics Plumbing Fixture Manufacturing | 313320 | 34.4248 | -84.9227 | OP | 2023 | OX001 | Other/Small Combustion | L001 OX001 Burner | 6.75 | E6BTU/HR | OX001 Burner | OP | 2023 | OX001 | 39900601 | Industrial Processes - NEC | OX001 Burner |  | OP | 2023 | 4.76 | E6FT3S | Natural Gas | I | 8760 |  |  |  | PM2.5 Filterable | CAP |  | 0.005 | TON |  |  |  |  | Manufacturer Specification |  | 2023GADNR | 2023GADNR
13129 | Gordon | 17944911 | 12900075 |  | LG Hausys America Inc | 326191 | Plastics Plumbing Fixture Manufacturing | 313320 | 34.4248 | -84.9227 | OP | 2023 | OX001 | Other/Small Combustion | L001 OX001 Burner | 6.75 | E6BTU/HR | OX001 Burner | OP | 2023 | OX001 | 39900601 | Industrial Processes - NEC | OX001 Burner |  | OP | 2023 | 4.76 | E6FT3S | Natural Gas | I | 8760 |  |  |  | PM10 Filterable | CAP |  | 0.005 | TON |  |  |  |  | Manufacturer Specification |  | 2023GADNR | 2023GADNR
13129 | Gordon | 17944911 | 12900075 |  | LG Hausys America Inc | 326191 | Plastics Plumbing Fixture Manufacturing | 313320 | 34.4248 | -84.9227 | OP | 2023 | OX001 | Other/Small Combustion | L001 OX001 Burner | 6.75 | E6BTU/HR | OX001 Burner | OP | 2023 | OX001 | 39900601 | Industrial Processes - NEC | OX001 Burner |  | OP | 2023 | 4.76 | E6FT3S | Natural Gas | I | 8760 |  |  |  | Volatile Organic Compounds | CAP |  | 0.013 | TON |  |  |  |  | Manufacturer Specification |  | 2023GADNR | 2023GADNR
13129 | Gordon | 17944911 | 12900075 |  | LG Hausys America Inc | 326191 | Plastics Plumbing Fixture Manufacturing | 313320 | 34.4248 | -84.9227 | OP | 2023 | OX001 | Other/Small Combustion | L001 OX001 Burner | 6.75 | E6BTU/HR | OX001 Burner | OP | 2023 | OX001 | 39900601 | Industrial Processes - NEC | OX001 Burner |  | OP | 2023 | 4.76 | E6FT3S | Natural Gas | I | 8760 |  |  |  | Sulfur Dioxide | CAP |  | 0.001 | TON |  |  |  |  | Manufacturer Specification |  | 2023GADNR | 2023GADNR
13129 | Gordon | 17944911 | 12900075 |  | LG Hausys America Inc | 326191 | Plastics Plumbing Fixture Manufacturing | 313320 | 34.4248 | -84.9227 | OP | 2023 | OX001 | Other/Small Combustion | L001 OX001 Burner | 6.75 | E6BTU/HR | OX001 Burner | OP | 2023 | OX001 | 39900601 | Industrial Processes - NEC | OX001 Burner |  | OP | 2023 | 4.76 | E6FT3S | Natural Gas | I | 8760 |  |  |  | PM2.5 Primary (Filt + Cond) | CAP |  | 0.018 | TON |  |  |  |  | Manufacturer Specification |  | 2023GADNR | 2023GADNR
13129 | Gordon | 17944911 | 12900075 |  | LG Hausys America Inc | 326191 | Plastics Plumbing Fixture Manufacturing | 313320 | 34.4248 | -84.9227 | OP | 2023 | OX001 | Other/Small Combustion | L001 OX001 Burner | 6.75 | E6BTU/HR | OX001 Burner | OP | 2023 | OX001 | 39900601 | Industrial Processes - NEC | OX001 Burner |  | OP | 2023 | 4.76 | E6FT3S | Natural Gas | I | 8760 |  |  |  | PM10 Primary (Filt + Cond) | CAP |  | 0.018 | TON |  |  |  |  | Manufacturer Specification |  | 2023GADNR | 2023GADNR
13129 | Gordon | 17944911 | 12900075 |  | LG Hausys America Inc | 326191 | Plastics Plumbing Fixture Manufacturing | 313320 | 34.4248 | -84.9227 | OP | 2023 | OX001 | Other/Small Combustion | L001 OX001 Burner | 6.75 | E6BTU/HR | OX001 Burner | OP | 2023 | OX001 | 39900601 | Industrial Processes - NEC | OX001 Burner |  | OP | 2023 | 4.76 | E6FT3S | Natural Gas | I | 8760 |  |  |  | Nitrogen Oxides | CAP |  | 0.24 | TON |  |  |  |  | Manufacturer Specification |  | 2023GADNR | 2023GADNR
13129 | Gordon | 17944911 | 12900075 |  | LG Hausys America Inc | 326191 | Plastics Plumbing Fixture Manufacturing | 313320 | 34.4248 | -84.9227 | OP | 2023 | OX001 | Other/Small Combustion | L001 OX001 Burner | 6.75 | E6BTU/HR | OX001 Burner | OP | 2023 | OX001 | 39900601 | Industrial Processes - NEC | OX001 Burner |  | OP | 2023 | 4.76 | E6FT3S | Natural Gas | I | 8760 |  |  |  | Carbon Monoxide | CAP |  | 0.2 | TON |  |  |  |  | Manufacturer Specification |  | 2023GADNR | 2023GADNR
13129 | Gordon | 17944911 | 12900075 |  | LG Hausys America Inc | 326191 | Plastics Plumbing Fixture Manufacturing | 313320 | 34.4248 | -84.9227 | OP | 2023 | RTO2 | Other/Small Combustion | L004 RTO2 Burner | 3.4 | E6BTU/HR | L004 RTO2 Burner | OP | 2023 | RTO2 | 39900601 | Industrial Processes - NEC | RTO2 Burner | L004 RTO2 Burner | OP | 2023 | 8.7 | E6FT3S | Natural Gas | I | 8760 |  |  |  | PM2.5 Filterable | CAP |  | 0.01 | TON |  |  |  |  | Manufacturer Specification |  | 2023GADNR | 2023GADNR
13129 | Gordon | 17944911 | 12900075 |  | LG Hausys America Inc | 326191 | Plastics Plumbing Fixture Manufacturing | 313320 | 34.4248 | -84.9227 | OP | 2023 | RTO2 | Other/Small Combustion | L004 RTO2 Burner | 3.4 | E6BTU/HR | L004 RTO2 Burner | OP | 2023 | RTO2 | 39900601 | Industrial Processes - NEC | RTO2 Burner | L004 RTO2 Burner | OP | 2023 | 8.7 | E6FT3S | Natural Gas | I | 8760 |  |  |  | PM10 Filterable | CAP |  | 0.01 | TON |  |  |  |  | Manufacturer Specification |  | 2023GADNR | 2023GADNR
13129 | Gordon | 17944911 | 12900075 |  | LG Hausys America Inc | 326191 | Plastics Plumbing Fixture Manufacturing | 313320 | 34.4248 | -84.9227 | OP | 2023 | RTO2 | Other/Small Combustion | L004 RTO2 Burner | 3.4 | E6BTU/HR | L004 RTO2 Burner | OP | 2023 | RTO2 | 39900601 | Industrial Processes - NEC | RTO2 Burner | L004 RTO2 Burner | OP | 2023 | 8.7 | E6FT3S | Natural Gas | I | 8760 |  |  |  | Volatile Organic Compounds | CAP |  | 0.023925 | TON | 5.5 | LB | E6FT3S | Emission factors are based on AP-42 Chapter 1.4 (July 1998) | USEPA Emission Factor (no Control Efficiency used) |  | 2023GADNR | 2023GADNR
13129 | Gordon | 17944911 | 12900075 |  | LG Hausys America Inc | 326191 | Plastics Plumbing Fixture Manufacturing | 313320 | 34.4248 | -84.9227 | OP | 2023 | RTO2 | Other/Small Combustion | L004 RTO2 Burner | 3.4 | E6BTU/HR | L004 RTO2 Burner | OP | 2023 | RTO2 | 39900601 | Industrial Processes - NEC | RTO2 Burner | L004 RTO2 Burner | OP | 2023 | 8.7 | E6FT3S | Natural Gas | I | 8760 |  |  |  | Sulfur Dioxide | CAP |  | 0.00261 | TON | 0.6 | LB | E6FT3S | Emission factors are based on AP-42 Chapter 1.4 (July 1998) | USEPA Emission Factor (no Control Efficiency used) |  | 2023GADNR | 2023GADNR
13129 | Gordon | 17944911 | 12900075 |  | LG Hausys America Inc | 326191 | Plastics Plumbing Fixture Manufacturing | 313320 | 34.4248 | -84.9227 | OP | 2023 | RTO2 | Other/Small Combustion | L004 RTO2 Burner | 3.4 | E6BTU/HR | L004 RTO2 Burner | OP | 2023 | RTO2 | 39900601 | Industrial Processes - NEC | RTO2 Burner | L004 RTO2 Burner | OP | 2023 | 8.7 | E6FT3S | Natural Gas | I | 8760 |  |  |  | PM2.5 Primary (Filt + Cond) | CAP |  | 0.03306 | TON | 7.6 | LB | E6FT3S | Emission factors are based on AP-42 Chapter 1.4 (July 1998) | USEPA Emission Factor (no Control Efficiency used) |  | 2023GADNR | 2023GADNR
13129 | Gordon | 17944911 | 12900075 |  | LG Hausys America Inc | 326191 | Plastics Plumbing Fixture Manufacturing | 313320 | 34.4248 | -84.9227 | OP | 2023 | RTO2 | Other/Small Combustion | L004 RTO2 Burner | 3.4 | E6BTU/HR | L004 RTO2 Burner | OP | 2023 | RTO2 | 39900601 | Industrial Processes - NEC | RTO2 Burner | L004 RTO2 Burner | OP | 2023 | 8.7 | E6FT3S | Natural Gas | I | 8760 |  |  |  | PM10 Primary (Filt + Cond) | CAP |  | 0.03306 | TON | 7.6 | LB | E6FT3S | Emission factors are based on AP-42 Chapter 1.4 (July 1998) | USEPA Emission Factor (no Control Efficiency used) |  | 2023GADNR | 2023GADNR
13129 | Gordon | 17944911 | 12900075 |  | LG Hausys America Inc | 326191 | Plastics Plumbing Fixture Manufacturing | 313320 | 34.4248 | -84.9227 | OP | 2023 | RTO2 | Other/Small Combustion | L004 RTO2 Burner | 3.4 | E6BTU/HR | L004 RTO2 Burner | OP | 2023 | RTO2 | 39900601 | Industrial Processes - NEC | RTO2 Burner | L004 RTO2 Burner | OP | 2023 | 8.7 | E6FT3S | Natural Gas | I | 8760 |  |  |  | Nitrogen Oxides | CAP |  | 0.435 | TON | 100 | LB | E6FT3S | Emission factors are based on AP-42 Chapter 1.4 (July 1998) | USEPA Emission Factor (no Control Efficiency used) |  | 2023GADNR | 2023GADNR
13129 | Gordon | 17944911 | 12900075 |  | LG Hausys America Inc | 326191 | Plastics Plumbing Fixture Manufacturing | 313320 | 34.4248 | -84.9227 | OP | 2023 | RTO2 | Other/Small Combustion | L004 RTO2 Burner | 3.4 | E6BTU/HR | L004 RTO2 Burner | OP | 2023 | RTO2 | 39900601 | Industrial Processes - NEC | RTO2 Burner | L004 RTO2 Burner | OP | 2023 | 8.7 | E6FT3S | Natural Gas | I | 8760 |  |  |  | Carbon Monoxide | CAP |  | 0.3654 | TON | 84 | LB | E6FT3S | Emission factors are based on AP-42 Chapter 1.4 (July 1998) | USEPA Emission Factor (no Control Efficiency used) |  | 2023GADNR | 2023GADNR
13129 | Gordon | 17944911 | 12900075 |  | LG Hausys America Inc | 326191 | Plastics Plumbing Fixture Manufacturing | 313320 | 34.4248 | -84.9227 | OP | 2023 | BL02 | Boiler | L003 Boiler | 12.3 | E6BTU/HR |  | OP |  | BL02 | 10200602 | Fuel Comb - Industrial Boilers, ICEs - Natural Gas | Boiler 2 for Line L003 |  | OP | 2023 | 13.88 | E6FT3S | Natural Gas | I | 8760 |  |  |  | PM2.5 Filterable | CAP |  | 0.01 | TON | 1.9 | LB | E6FT3SD | EPA. March, 1998. Section 1.4, Natural Gas Combustion. In: Compilation of Air Pollutant Emissi... | USEPA Emission Factor (no Control Efficiency used) |  | 2023GADNR | 2023GADNR
13129 | Gordon | 17944911 | 12900075 |  | LG Hausys America Inc | 326191 | Plastics Plumbing Fixture Manufacturing | 313320 | 34.4248 | -84.9227 | OP | 2023 | BL02 | Boiler | L003 Boiler | 12.3 | E6BTU/HR |  | OP |  | BL02 | 10200602 | Fuel Comb - Industrial Boilers, ICEs - Natural Gas | Boiler 2 for Line L003 |  | OP | 2023 | 13.88 | E6FT3S | Natural Gas | I | 8760 |  |  |  | PM10 Filterable | CAP |  | 0.01 | TON | 1.9 | LB | E6FT3SD | EPA. March, 1998. Section 1.4, Natural Gas Combustion. In: Compilation of Air Pollutant Emissi... | USEPA Emission Factor (no Control Efficiency used) |  | 2023GADNR | 2023GADNR
13129 | Gordon | 17944911 | 12900075 |  | LG Hausys America Inc | 326191 | Plastics Plumbing Fixture Manufacturing | 313320 | 34.4248 | -84.9227 | OP | 2023 | BL02 | Boiler | L003 Boiler | 12.3 | E6BTU/HR |  | OP |  | BL02 | 10200602 | Fuel Comb - Industrial Boilers, ICEs - Natural Gas | Boiler 2 for Line L003 |  | OP | 2023 | 13.88 | E6FT3S | Natural Gas | I | 8760 |  |  |  | Volatile Organic Compounds | CAP |  | 0.04 | TON | 5.5 | LB | E6FT3SD | EPA. March, 1998. Section 1.4, Natural Gas Combustion. In: Compilation of Air Pollutant Emissi... | USEPA Emission Factor (no Control Efficiency used) |  | 2023GADNR | 2023GADNR
13129 | Gordon | 17944911 | 12900075 |  | LG Hausys America Inc | 326191 | Plastics Plumbing Fixture Manufacturing | 313320 | 34.4248 | -84.9227 | OP | 2023 | BL02 | Boiler | L003 Boiler | 12.3 | E6BTU/HR |  | OP |  | BL02 | 10200602 | Fuel Comb - Industrial Boilers, ICEs - Natural Gas | Boiler 2 for Line L003 |  | OP | 2023 | 13.88 | E6FT3S | Natural Gas | I | 8760 |  |  |  | Sulfur Dioxide | CAP |  | 0.004 | TON | 0.6 | LB | E6FT3SD | EPA. March, 1998. Section 1.4, Natural Gas Combustion. In: Compilation of Air Pollutant Emissi... | USEPA Emission Factor (no Control Efficiency used) |  | 2023GADNR | 2023GADNR
13129 | Gordon | 17944911 | 12900075 |  | LG Hausys America Inc | 326191 | Plastics Plumbing Fixture Manufacturing | 313320 | 34.4248 | -84.9227 | OP | 2023 | BL02 | Boiler | L003 Boiler | 12.3 | E6BTU/HR |  | OP |  | BL02 | 10200602 | Fuel Comb - Industrial Boilers, ICEs - Natural Gas | Boiler 2 for Line L003 |  | OP | 2023 | 13.88 | E6FT3S | Natural Gas | I | 8760 |  |  |  | PM2.5 Primary (Filt + Cond) | CAP |  | 0.05 | TON | 7.6 | LB | E6FT3SD | This emission factor was derived from other particulate matter emission factors. | USEPA Emission Factor (no Control Efficiency used) |  | 2023GADNR | 2023GADNR
13129 | Gordon | 17944911 | 12900075 |  | LG Hausys America Inc | 326191 | Plastics Plumbing Fixture Manufacturing | 313320 | 34.4248 | -84.9227 | OP | 2023 | BL02 | Boiler | L003 Boiler | 12.3 | E6BTU/HR |  | OP |  | BL02 | 10200602 | Fuel Comb - Industrial Boilers, ICEs - Natural Gas | Boiler 2 for Line L003 |  | OP | 2023 | 13.88 | E6FT3S | Natural Gas | I | 8760 |  |  |  | PM10 Primary (Filt + Cond) | CAP |  | 0.05 | TON | 7.6 | LB | E6FT3SD | This emission factor was derived from other particulate matter emission factors. | USEPA Emission Factor (no Control Efficiency used) |  | 2023GADNR | 2023GADNR
13129 | Gordon | 17944911 | 12900075 |  | LG Hausys America Inc | 326191 | Plastics Plumbing Fixture Manufacturing | 313320 | 34.4248 | -84.9227 | OP | 2023 | BL02 | Boiler | L003 Boiler | 12.3 | E6BTU/HR |  | OP |  | BL02 | 10200602 | Fuel Comb - Industrial Boilers, ICEs - Natural Gas | Boiler 2 for Line L003 |  | OP | 2023 | 13.88 | E6FT3S | Natural Gas | I | 8760 |  |  |  | Nitrogen Oxides | CAP |  | 0.35 | TON | 100 | LB | E6FT3SD | EPA. 1995. Section 1.4, Natural Gas Combustion. In: Compilation of Air Pollutant Emission Fact... | USEPA Emission Factor (no Control Efficiency used) |  | 2023GADNR | 2023GADNR
13129 | Gordon | 17944911 | 12900075 |  | LG Hausys America Inc | 326191 | Plastics Plumbing Fixture Manufacturing | 313320 | 34.4248 | -84.9227 | OP | 2023 | BL02 | Boiler | L003 Boiler | 12.3 | E6BTU/HR |  | OP |  | BL02 | 10200602 | Fuel Comb - Industrial Boilers, ICEs - Natural Gas | Boiler 2 for Line L003 |  | OP | 2023 | 13.88 | E6FT3S | Natural Gas | I | 8760 |  |  |  | Carbon Monoxide | CAP |  | 0.58 | TON | 84 | LB | E6FT3SD | EPA. March, 1998. Section 1.4, Natural Gas Combustion. In: Compilation of Air Pollutant Emissi... | USEPA Emission Factor (no Control Efficiency used) |  | 2023GADNR | 2023GADNR
13129 | Gordon | 17944911 | 12900075 |  | LG Hausys America Inc | 326191 | Plastics Plumbing Fixture Manufacturing | 313320 | 34.4248 | -84.9227 | OP | 2023 | L4PROD | Other process equipment | L004 Viatera II Production - PM Sources |  |  | L004 will include equipment for material storage, mixing, molding, and polishing operations. 16 silica sand hoppers, 2 silica powder silos, 1 unsaturated polyester (UPE) resin storage tank, 2 resin daily service tanks, 4 mixers, 1 homogenizing ring, 10 co | OP |  | L4PROD | 39999999 | Industrial Processes - NEC | L004 Viatera II PM Sources | Line L004 (Viatera II) will include equipment for material storage, mixing, molding, and polishing operations. | OP | 2023 | 2373020 | KG | Unit | I | 8760 |  |  |  | PM2.5 Filterable | CAP |  | 15.69 | TON |  |  |  | Emissions are not tracked on a monthly basis. Therefore, PTE is used. | Manufacturer Specification |  | 2023GADNR | 2023GADNR
13129 | Gordon | 17944911 | 12900075 |  | LG Hausys America Inc | 326191 | Plastics Plumbing Fixture Manufacturing | 313320 | 34.4248 | -84.9227 | OP | 2023 | L4PROD | Other process equipment | L004 Viatera II Production - PM Sources |  |  | L004 will include equipment for material storage, mixing, molding, and polishing operations. 16 silica sand hoppers, 2 silica powder silos, 1 unsaturated polyester (UPE) resin storage tank, 2 resin daily service tanks, 4 mixers, 1 homogenizing ring, 10 co | OP |  | L4PROD | 39999999 | Industrial Processes - NEC | L004 Viatera II PM Sources | Line L004 (Viatera II) will include equipment for material storage, mixing, molding, and polishing operations. | OP | 2023 | 2373020 | KG | Unit | I | 8760 |  |  |  | PM10 Filterable | CAP |  | 15.69 | TON |  |  |  | Emissions are not tracked on a monthly basis. Therefore, PTE is used. | Manufacturer Specification |  | 2023GADNR | 2023GADNR
13129 | Gordon | 17944911 | 12900075 |  | LG Hausys America Inc | 326191 | Plastics Plumbing Fixture Manufacturing | 313320 | 34.4248 | -84.9227 | OP | 2023 | L4PROD | Other process equipment | L004 Viatera II Production - PM Sources |  |  | L004 will include equipment for material storage, mixing, molding, and polishing operations. 16 silica sand hoppers, 2 silica powder silos, 1 unsaturated polyester (UPE) resin storage tank, 2 resin daily service tanks, 4 mixers, 1 homogenizing ring, 10 co | OP |  | L4PROD | 39999999 | Industrial Processes - NEC | L004 Viatera II PM Sources | Line L004 (Viatera II) will include equipment for material storage, mixing, molding, and polishing operations. | OP | 2023 | 2373020 | KG | Unit | I | 8760 |  |  |  | PM2.5 Primary (Filt + Cond) | CAP |  | 15.69 | TON |  |  |  | Emissions are not tracked on a monthly basis. Therefore, PTE is used. | Manufacturer Specification |  | 2023GADNR | 2023GADNR
13129 | Gordon | 17944911 | 12900075 |  | LG Hausys America Inc | 326191 | Plastics Plumbing Fixture Manufacturing | 313320 | 34.4248 | -84.9227 | OP | 2023 | L4PROD | Other process equipment | L004 Viatera II Production - PM Sources |  |  | L004 will include equipment for material storage, mixing, molding, and polishing operations. 16 silica sand hoppers, 2 silica powder silos, 1 unsaturated polyester (UPE) resin storage tank, 2 resin daily service tanks, 4 mixers, 1 homogenizing ring, 10 co | OP |  | L4PROD | 39999999 | Industrial Processes - NEC | L004 Viatera II PM Sources | Line L004 (Viatera II) will include equipment for material storage, mixing, molding, and polishing operations. | OP | 2023 | 2373020 | KG | Unit | I | 8760 |  |  |  | PM10 Primary (Filt + Cond) | CAP |  | 15.69 | TON |  |  |  | Emissions are not tracked on a monthly basis. Therefore, PTE is used. | Manufacturer Specification |  | 2023GADNR | 2023GADNR
13129 | Gordon | 17944911 | 12900075 |  | LG Hausys America Inc | 326191 | Plastics Plumbing Fixture Manufacturing | 313320 | 34.4248 | -84.9227 | OP | 2023 | L1PROD | Other process equipment | L001 Hi-Macs Production - PM Sources |  |  |  | OP |  | L1PROD | 39999999 | Industrial Processes - NEC | L001 Production PM Sources |  | OP | 2023 | 14047900 | KG | Unit | I | 8760 |  |  |  | PM2.5 Filterable | CAP |  | 30.09 | TON |  |  |  |  | Manufacturer Specification |  | 2023GADNR | 2023GADNR
13129 | Gordon | 17944911 | 12900075 |  | LG Hausys America Inc | 326191 | Plastics Plumbing Fixture Manufacturing | 313320 | 34.4248 | -84.9227 | OP | 2023 | L1PROD | Other process equipment | L001 Hi-Macs Production - PM Sources |  |  |  | OP |  | L1PROD | 39999999 | Industrial Processes - NEC | L001 Production PM Sources |  | OP | 2023 | 14047900 | KG | Unit | I | 8760 |  |  |  | PM10 Filterable | CAP |  | 30.09 | TON |  |  |  | Emissions are not tracked on a monthly basis. Therefore, PTE is used. | Manufacturer Specification |  | 2023GADNR | 2023GADNR
13129 | Gordon | 17944911 | 12900075 |  | LG Hausys America Inc | 326191 | Plastics Plumbing Fixture Manufacturing | 313320 | 34.4248 | -84.9227 | OP | 2023 | L1PROD | Other process equipment | L001 Hi-Macs Production - PM Sources |  |  |  | OP |  | L1PROD | 39999999 | Industrial Processes - NEC | L001 Production PM Sources |  | OP | 2023 | 14047900 | KG | Unit | I | 8760 |  |  |  | PM2.5 Primary (Filt + Cond) | CAP |  | 30.09 | TON |  |  |  | Emissions are not tracked on a monthly basis. Therefore, PTE is used. | Manufacturer Specification |  | 2023GADNR | 2023GADNR
13129 | Gordon | 17944911 | 12900075 |  | LG Hausys America Inc | 326191 | Plastics Plumbing Fixture Manufacturing | 313320 | 34.4248 | -84.9227 | OP | 2023 | L1PROD | Other process equipment | L001 Hi-Macs Production - PM Sources |  |  |  | OP |  | L1PROD | 39999999 | Industrial Processes - NEC | L001 Production PM Sources |  | OP | 2023 | 14047900 | KG | Unit | I | 8760 |  |  |  | PM10 Primary (Filt + Cond) | CAP |  | 30.09 | TON |  |  |  | Emissions are not tracked on a monthly basis. Therefore, PTE is used. | Manufacturer Specification |  | 2023GADNR | 2023GADNR
13129 | Gordon | 17944911 | 12900075 |  | LG Hausys America Inc | 326191 | Plastics Plumbing Fixture Manufacturing | 313320 | 34.4248 | -84.9227 | OP | 2023 | L2VOC | Other process equipment | L002 Viatera I Production - VOC Sources |  |  |  | OP |  | L2VOC | 39999999 | Industrial Processes - NEC | L002 Viatera I Production VOC Sources |  | OP | 2023 | 2281300 | KG | Unit | I | 8760 |  |  |  | Volatile Organic Compounds | CAP |  | 6.33 | TON |  |  |  |  | Stack Test (pre-control) plus Control Efficiency |  | 2023GADNR | 2023GADNR
13129 | Gordon | 17944911 | 12900075 |  | LG Hausys America Inc | 326191 | Plastics Plumbing Fixture Manufacturing | 313320 | 34.4248 | -84.9227 | OP | 2023 | L3VOC | Other process equipment | L003 Autoskin Production - VOC Sources |  |  |  | OP |  | L3VOC | 39999999 | Industrial Processes - NEC | L003 Autoskin Production - VOC Sources | Includes expander CO and NOx emissions | OP | 2023 | 5333650 | KG | Unit | I | 8760 |  |  |  | Volatile Organic Compounds | CAP |  | 17.95 | TON |  |  |  |  | Stack Test (pre-control) plus Control Efficiency |  | 2023GADNR | 2023GADNR
13129 | Gordon | 17944911 | 12900075 |  | LG Hausys America Inc | 326191 | Plastics Plumbing Fixture Manufacturing | 313320 | 34.4248 | -84.9227 | OP | 2023 | L3VOC | Other process equipment | L003 Autoskin Production - VOC Sources |  |  |  | OP |  | L3VOC | 39999999 | Industrial Processes - NEC | L003 Autoskin Production - VOC Sources | Includes expander CO and NOx emissions | OP | 2023 | 5333650 | KG | Unit | I | 8760 |  |  |  | Nitrogen Oxides | CAP |  | 0.85 | TON |  |  |  |  | Engineering Judgment | Emissions from Azodicarbonamide (ADA) descomposition in expander ovens. | 2023GADNR | 2023GADNR
13129 | Gordon | 17944911 | 12900075 |  | LG Hausys America Inc | 326191 | Plastics Plumbing Fixture Manufacturing | 313320 | 34.4248 | -84.9227 | OP | 2023 | L3VOC | Other process equipment | L003 Autoskin Production - VOC Sources |  |  |  | OP |  | L3VOC | 39999999 | Industrial Processes - NEC | L003 Autoskin Production - VOC Sources | Includes expander CO and NOx emissions | OP | 2023 | 5333650 | KG | Unit | I | 8760 |  |  |  | Carbon Monoxide | CAP |  | 4.3 | TON |  |  |  |  | Engineering Judgment | Emissions from Azodicarbonamide (ADA) descomposition in expander ovens. | 2023GADNR | 2023GADNR
13129 | Gordon | 17944911 | 12900075 |  | LG Hausys America Inc | 326191 | Plastics Plumbing Fixture Manufacturing | 313320 | 34.4248 | -84.9227 | OP | 2023 | OX003 | Other/Small Combustion | L002 OX003 Burner | 3 | E6BTU/HR | L002 (OX003) Burner | OP | 2023 | OX003 | 39900601 | Industrial Processes - NEC | OX003 Burner | OX003 Burner | OP | 2023 | 7.67 | E6FT3S | Natural Gas | I | 8760 |  |  |  | PM2.5 Filterable | CAP |  | 0.01 | TON |  |  |  |  | Manufacturer Specification |  | 2023GADNR | 2023GADNR
13129 | Gordon | 17944911 | 12900075 |  | LG Hausys America Inc | 326191 | Plastics Plumbing Fixture Manufacturing | 313320 | 34.4248 | -84.9227 | OP | 2023 | OX003 | Other/Small Combustion | L002 OX003 Burner | 3 | E6BTU/HR | L002 (OX003) Burner | OP | 2023 | OX003 | 39900601 | Industrial Processes - NEC | OX003 Burner | OX003 Burner | OP | 2023 | 7.67 | E6FT3S | Natural Gas | I | 8760 |  |  |  | PM10 Filterable | CAP |  | 0.01 | TON |  |  |  |  | Manufacturer Specification |  | 2023GADNR | 2023GADNR
13129 | Gordon | 17944911 | 12900075 |  | LG Hausys America Inc | 326191 | Plastics Plumbing Fixture Manufacturing | 313320 | 34.4248 | -84.9227 | OP | 2023 | OX003 | Other/Small Combustion | L002 OX003 Burner | 3 | E6BTU/HR | L002 (OX003) Burner | OP | 2023 | OX003 | 39900601 | Industrial Processes - NEC | OX003 Burner | OX003 Burner | OP | 2023 | 7.67 | E6FT3S | Natural Gas | I | 8760 |  |  |  | Volatile Organic Compounds | CAP |  | 0.021092 | TON | 5.5 | LB | E6FT3S | Emission factors are based on AP-42 Chapter 1.4 (July 1998) | USEPA Emission Factor (no Control Efficiency used) |  | 2023GADNR | 2023GADNR
13129 | Gordon | 17944911 | 12900075 |  | LG Hausys America Inc | 326191 | Plastics Plumbing Fixture Manufacturing | 313320 | 34.4248 | -84.9227 | OP | 2023 | OX003 | Other/Small Combustion | L002 OX003 Burner | 3 | E6BTU/HR | L002 (OX003) Burner | OP | 2023 | OX003 | 39900601 | Industrial Processes - NEC | OX003 Burner | OX003 Burner | OP | 2023 | 7.67 | E6FT3S | Natural Gas | I | 8760 |  |  |  | Sulfur Dioxide | CAP |  | 0.002301 | TON | 0.6 | LB | E6FT3S | Emission factors are based on AP-42 Chapter 1.4 (July 1998) | USEPA Emission Factor (no Control Efficiency used) |  | 2023GADNR | 2023GADNR
13129 | Gordon | 17944911 | 12900075 |  | LG Hausys America Inc | 326191 | Plastics Plumbing Fixture Manufacturing | 313320 | 34.4248 | -84.9227 | OP | 2023 | OX003 | Other/Small Combustion | L002 OX003 Burner | 3 | E6BTU/HR | L002 (OX003) Burner | OP | 2023 | OX003 | 39900601 | Industrial Processes - NEC | OX003 Burner | OX003 Burner | OP | 2023 | 7.67 | E6FT3S | Natural Gas | I | 8760 |  |  |  | PM2.5 Primary (Filt + Cond) | CAP |  | 0.029146 | TON | 7.6 | LB | E6FT3S | Emission factors are based on AP-42 Chapter 1.4 (July 1998) | USEPA Emission Factor (no Control Efficiency used) |  | 2023GADNR | 2023GADNR
13129 | Gordon | 17944911 | 12900075 |  | LG Hausys America Inc | 326191 | Plastics Plumbing Fixture Manufacturing | 313320 | 34.4248 | -84.9227 | OP | 2023 | OX003 | Other/Small Combustion | L002 OX003 Burner | 3 | E6BTU/HR | L002 (OX003) Burner | OP | 2023 | OX003 | 39900601 | Industrial Processes - NEC | OX003 Burner | OX003 Burner | OP | 2023 | 7.67 | E6FT3S | Natural Gas | I | 8760 |  |  |  | PM10 Primary (Filt + Cond) | CAP |  | 0.029146 | TON | 7.6 | LB | E6FT3S | Emission factors are based on AP-42 Chapter 1.4 (July 1998) | USEPA Emission Factor (no Control Efficiency used) |  | 2023GADNR | 2023GADNR
13129 | Gordon | 17944911 | 12900075 |  | LG Hausys America Inc | 326191 | Plastics Plumbing Fixture Manufacturing | 313320 | 34.4248 | -84.9227 | OP | 2023 | OX003 | Other/Small Combustion | L002 OX003 Burner | 3 | E6BTU/HR | L002 (OX003) Burner | OP | 2023 | OX003 | 39900601 | Industrial Processes - NEC | OX003 Burner | OX003 Burner | OP | 2023 | 7.67 | E6FT3S | Natural Gas | I | 8760 |  |  |  | Nitrogen Oxides | CAP |  | 0.3835 | TON | 100 | LB | E6FT3S | Emission factors are based on AP-42 Chapter 1.4 (July 1998) | USEPA Emission Factor (no Control Efficiency used) |  | 2023GADNR | 2023GADNR
13129 | Gordon | 17944911 | 12900075 |  | LG Hausys America Inc | 326191 | Plastics Plumbing Fixture Manufacturing | 313320 | 34.4248 | -84.9227 | OP | 2023 | OX003 | Other/Small Combustion | L002 OX003 Burner | 3 | E6BTU/HR | L002 (OX003) Burner | OP | 2023 | OX003 | 39900601 | Industrial Processes - NEC | OX003 Burner | OX003 Burner | OP | 2023 | 7.67 | E6FT3S | Natural Gas | I | 8760 |  |  |  | Carbon Monoxide | CAP |  | 0.32214 | TON | 84 | LB | E6FT3S | Emission factors are based on AP-42 Chapter 1.4 (July 1998) | USEPA Emission Factor (no Control Efficiency used) |  | 2023GADNR | 2023GADNR
13129 | Gordon | 17944911 | 12900075 |  | LG Hausys America Inc | 326191 | Plastics Plumbing Fixture Manufacturing | 313320 | 34.4248 | -84.9227 | OP | 2023 | L4VOC | Other process equipment | L004 Viatera II Production - VOC Sources |  |  |  | OP |  | L4VOC | 39999999 | Industrial Processes - NEC | L004 Viatera II Production - VOC Sources |  | OP | 2023 | 2373020 | KG | Unit | I | 8760 |  |  |  | Volatile Organic Compounds | CAP |  | 0.34 | TON |  |  |  |  | Stack Test (pre-control) plus Control Efficiency |  | 2023GADNR | 2023GADNR
13129 | Gordon | 17944911 | 12900075 |  | LG Hausys America Inc | 326191 | Plastics Plumbing Fixture Manufacturing | 313320 | 34.4248 | -84.9227 | OP | 2023 | OH01 | Other/Small Combustion | L002 NG-fired Oil Heater | 1.59 | E6BTU/HR |  | OP | 2023 | OH01 | 10200603 | Fuel Comb - Industrial Boilers, ICEs - Natural Gas | L002 NG Fired Oil Heater |  | OP | 2023 | 4.07 | E6FT3S | Natural Gas | I | 8760 |  |  |  | PM2.5 Filterable | CAP |  | 0.004 | TON | 1.9 | LB | E6FT3SD | EPA. March, 1998. Section 1.4, Natural Gas Combustion. In: Compilation of Air Pollutant Emissi... | USEPA Emission Factor (no Control Efficiency used) |  | 2023GADNR | 2023GADNR
13129 | Gordon | 17944911 | 12900075 |  | LG Hausys America Inc | 326191 | Plastics Plumbing Fixture Manufacturing | 313320 | 34.4248 | -84.9227 | OP | 2023 | OH01 | Other/Small Combustion | L002 NG-fired Oil Heater | 1.59 | E6BTU/HR |  | OP | 2023 | OH01 | 10200603 | Fuel Comb - Industrial Boilers, ICEs - Natural Gas | L002 NG Fired Oil Heater |  | OP | 2023 | 4.07 | E6FT3S | Natural Gas | I | 8760 |  |  |  | PM10 Filterable | CAP |  | 0.004 | TON | 1.9 | LB | E6FT3SD | EPA. March, 1998. Section 1.4, Natural Gas Combustion. In: Compilation of Air Pollutant Emissi... | USEPA Emission Factor (no Control Efficiency used) |  | 2023GADNR | 2023GADNR
13129 | Gordon | 17944911 | 12900075 |  | LG Hausys America Inc | 326191 | Plastics Plumbing Fixture Manufacturing | 313320 | 34.4248 | -84.9227 | OP | 2023 | OH01 | Other/Small Combustion | L002 NG-fired Oil Heater | 1.59 | E6BTU/HR |  | OP | 2023 | OH01 | 10200603 | Fuel Comb - Industrial Boilers, ICEs - Natural Gas | L002 NG Fired Oil Heater |  | OP | 2023 | 4.07 | E6FT3S | Natural Gas | I | 8760 |  |  |  | PM10 Primary (Filt + Cond) | CAP |  | 0.015 | TON | 7.6 | LB | E6FT3SD | This emission factor was derived from other particulate matter emission factors. | USEPA Emission Factor (no Control Efficiency used) |  | 2023GADNR | 2023GADNR
13129 | Gordon | 17944911 | 12900075 |  | LG Hausys America Inc | 326191 | Plastics Plumbing Fixture Manufacturing | 313320 | 34.4248 | -84.9227 | OP | 2023 | OH01 | Other/Small Combustion | L002 NG-fired Oil Heater | 1.59 | E6BTU/HR |  | OP | 2023 | OH01 | 10200603 | Fuel Comb - Industrial Boilers, ICEs - Natural Gas | L002 NG Fired Oil Heater |  | OP | 2023 | 4.07 | E6FT3S | Natural Gas | I | 8760 |  |  |  | Carbon Monoxide | CAP |  | 0.17 | TON | 84 | LB | E6FT3SD | EPA. March, 1998. Section 1.4, Natural Gas Combustion. In: Compilation of Air Pollutant Emissi... | USEPA Emission Factor (no Control Efficiency used) |  | 2023GADNR | 2023GADNR
13129 | Gordon | 17944911 | 12900075 |  | LG Hausys America Inc | 326191 | Plastics Plumbing Fixture Manufacturing | 313320 | 34.4248 | -84.9227 | OP | 2023 | OH01 | Other/Small Combustion | L002 NG-fired Oil Heater | 1.59 | E6BTU/HR |  | OP | 2023 | OH01 | 10200603 | Fuel Comb - Industrial Boilers, ICEs - Natural Gas | L002 NG Fired Oil Heater |  | OP | 2023 | 4.07 | E6FT3S | Natural Gas | I | 8760 |  |  |  | Volatile Organic Compounds | CAP |  | 0.011 | TON | 5.5 | LB | E6FT3SD | EPA. March, 1998. Section 1.4, Natural Gas Combustion. In: Compilation of Air Pollutant Emissi... | USEPA Emission Factor (no Control Efficiency used) |  | 2023GADNR | 2023GADNR
13129 | Gordon | 17944911 | 12900075 |  | LG Hausys America Inc | 326191 | Plastics Plumbing Fixture Manufacturing | 313320 | 34.4248 | -84.9227 | OP | 2023 | OH01 | Other/Small Combustion | L002 NG-fired Oil Heater | 1.59 | E6BTU/HR |  | OP | 2023 | OH01 | 10200603 | Fuel Comb - Industrial Boilers, ICEs - Natural Gas | L002 NG Fired Oil Heater |  | OP | 2023 | 4.07 | E6FT3S | Natural Gas | I | 8760 |  |  |  | Sulfur Dioxide | CAP |  | 0.001221 | TON | 0.6 | LB | E6FT3S | Emission factors are based on AP-42 Chapter 1.4 (July 1998) | USEPA Emission Factor (no Control Efficiency used) |  | 2023GADNR | 2023GADNR
13129 | Gordon | 17944911 | 12900075 |  | LG Hausys America Inc | 326191 | Plastics Plumbing Fixture Manufacturing | 313320 | 34.4248 | -84.9227 | OP | 2023 | OH01 | Other/Small Combustion | L002 NG-fired Oil Heater | 1.59 | E6BTU/HR |  | OP | 2023 | OH01 | 10200603 | Fuel Comb - Industrial Boilers, ICEs - Natural Gas | L002 NG Fired Oil Heater |  | OP | 2023 | 4.07 | E6FT3S | Natural Gas | I | 8760 |  |  |  | PM2.5 Primary (Filt + Cond) | CAP |  | 0.015 | TON | 7.6 | LB | E6FT3SD | This emission factor was derived from other particulate matter emission factors. | USEPA Emission Factor (no Control Efficiency used) |  | 2023GADNR | 2023GADNR
13129 | Gordon | 17944911 | 12900075 |  | LG Hausys America Inc | 326191 | Plastics Plumbing Fixture Manufacturing | 313320 | 34.4248 | -84.9227 | OP | 2023 | OH01 | Other/Small Combustion | L002 NG-fired Oil Heater | 1.59 | E6BTU/HR |  | OP | 2023 | OH01 | 10200603 | Fuel Comb - Industrial Boilers, ICEs - Natural Gas | L002 NG Fired Oil Heater |  | OP | 2023 | 4.07 | E6FT3S | Natural Gas | I | 8760 |  |  |  | Nitrogen Oxides | CAP |  | 0.2 | TON | 100 | LB | E6FT3SD | EPA. March, 1998. Section 1.4, Natural Gas Combustion. In: Compilation of Air Pollutant Emissi... | USEPA Emission Factor (no Control Efficiency used) |  | 2023GADNR | 2023GADNR
13129 | Gordon | 17944911 | 12900075 |  | LG Hausys America Inc | 326191 | Plastics Plumbing Fixture Manufacturing | 313320 | 34.4248 | -84.9227 | OP | 2023 | BL001 | Boiler | L001 Boiler | 14.3 | E6BTU/HR |  | OP |  | BL001 | 10200602 | Fuel Comb - Industrial Boilers, ICEs - Natural Gas | L001 Boiler 1 |  | OP | 2023 | 10.09 | E6FT3S | Natural Gas | I | 8760 |  |  |  | PM2.5 Filterable | CAP |  | 0.01 | TON | 1.9 | LB | E6FT3SD | EPA. March, 1998. Section 1.4, Natural Gas Combustion. In: Compilation of Air Pollutant Emissi... | USEPA Emission Factor (no Control Efficiency used) |  | 2023GADNR | 2023GADNR
13129 | Gordon | 17944911 | 12900075 |  | LG Hausys America Inc | 326191 | Plastics Plumbing Fixture Manufacturing | 313320 | 34.4248 | -84.9227 | OP | 2023 | BL001 | Boiler | L001 Boiler | 14.3 | E6BTU/HR |  | OP |  | BL001 | 10200602 | Fuel Comb - Industrial Boilers, ICEs - Natural Gas | L001 Boiler 1 |  | OP | 2023 | 10.09 | E6FT3S | Natural Gas | I | 8760 |  |  |  | PM10 Filterable | CAP |  | 0.01 | TON | 1.9 | LB | E6FT3SD | EPA. March, 1998. Section 1.4, Natural Gas Combustion. In: Compilation of Air Pollutant Emissi... | USEPA Emission Factor (no Control Efficiency used) |  | 2023GADNR | 2023GADNR
13129 | Gordon | 17944911 | 12900075 |  | LG Hausys America Inc | 326191 | Plastics Plumbing Fixture Manufacturing | 313320 | 34.4248 | -84.9227 | OP | 2023 | BL001 | Boiler | L001 Boiler | 14.3 | E6BTU/HR |  | OP |  | BL001 | 10200602 | Fuel Comb - Industrial Boilers, ICEs - Natural Gas | L001 Boiler 1 |  | OP | 2023 | 10.09 | E6FT3S | Natural Gas | I | 8760 |  |  |  | Volatile Organic Compounds | CAP |  | 0.03 | TON |  |  |  |  | Manufacturer Specification |  | 2023GADNR | 2023GADNR
13129 | Gordon | 17944911 | 12900075 |  | LG Hausys America Inc | 326191 | Plastics Plumbing Fixture Manufacturing | 313320 | 34.4248 | -84.9227 | OP | 2023 | BL001 | Boiler | L001 Boiler | 14.3 | E6BTU/HR |  | OP |  | BL001 | 10200602 | Fuel Comb - Industrial Boilers, ICEs - Natural Gas | L001 Boiler 1 |  | OP | 2023 | 10.09 | E6FT3S | Natural Gas | I | 8760 |  |  |  | Sulfur Dioxide | CAP |  | 0.003 | TON |  |  |  |  | Manufacturer Specification |  | 2023GADNR | 2023GADNR
13129 | Gordon | 17944911 | 12900075 |  | LG Hausys America Inc | 326191 | Plastics Plumbing Fixture Manufacturing | 313320 | 34.4248 | -84.9227 | OP | 2023 | BL001 | Boiler | L001 Boiler | 14.3 | E6BTU/HR |  | OP |  | BL001 | 10200602 | Fuel Comb - Industrial Boilers, ICEs - Natural Gas | L001 Boiler 1 |  | OP | 2023 | 10.09 | E6FT3S | Natural Gas | I | 8760 |  |  |  | PM2.5 Primary (Filt + Cond) | CAP |  | 0.04 | TON |  |  |  |  | Manufacturer Specification |  | 2023GADNR | 2023GADNR
13129 | Gordon | 17944911 | 12900075 |  | LG Hausys America Inc | 326191 | Plastics Plumbing Fixture Manufacturing | 313320 | 34.4248 | -84.9227 | OP | 2023 | BL001 | Boiler | L001 Boiler | 14.3 | E6BTU/HR |  | OP |  | BL001 | 10200602 | Fuel Comb - Industrial Boilers, ICEs - Natural Gas | L001 Boiler 1 |  | OP | 2023 | 10.09 | E6FT3S | Natural Gas | I | 8760 |  |  |  | PM10 Primary (Filt + Cond) | CAP |  | 0.04 | TON |  |  |  |  | Manufacturer Specification |  | 2023GADNR | 2023GADNR
13129 | Gordon | 17944911 | 12900075 |  | LG Hausys America Inc | 326191 | Plastics Plumbing Fixture Manufacturing | 313320 | 34.4248 | -84.9227 | OP | 2023 | BL001 | Boiler | L001 Boiler | 14.3 | E6BTU/HR |  | OP |  | BL001 | 10200602 | Fuel Comb - Industrial Boilers, ICEs - Natural Gas | L001 Boiler 1 |  | OP | 2023 | 10.09 | E6FT3S | Natural Gas | I | 8760 |  |  |  | Nitrogen Oxides | CAP |  | 0.25 | TON |  |  |  |  | Manufacturer Specification |  | 2023GADNR | 2023GADNR
13129 | Gordon | 17944911 | 12900075 |  | LG Hausys America Inc | 326191 | Plastics Plumbing Fixture Manufacturing | 313320 | 34.4248 | -84.9227 | OP | 2023 | BL001 | Boiler | L001 Boiler | 14.3 | E6BTU/HR |  | OP |  | BL001 | 10200602 | Fuel Comb - Industrial Boilers, ICEs - Natural Gas | L001 Boiler 1 |  | OP | 2023 | 10.09 | E6FT3S | Natural Gas | I | 8760 |  |  |  | Carbon Monoxide | CAP |  | 0.42 | TON |  |  |  |  | Manufacturer Specification |  | 2023GADNR | 2023GADNR
13129 | Gordon | 17944911 | 12900075 |  | LG Hausys America Inc | 326191 | Plastics Plumbing Fixture Manufacturing | 313320 | 34.4248 | -84.9227 | OP | 2023 | OH02 | Other/Small Combustion | L004 NG-fired Oil Heater | 1.59 | E6BTU/HR |  | OP | 2023 | OH02 | 10200603 | Fuel Comb - Industrial Boilers, ICEs - Natural Gas | L004 NG-fired Oil Heater |  | OP | 2023 | 4.07 | E6FT3S | Natural Gas | I | 8760 |  |  |  | PM2.5 Filterable | CAP |  | 0.004 | TON | 1.9 | LB | E6FT3SD | EPA. March, 1998. Section 1.4, Natural Gas Combustion. In: Compilation of Air Pollutant Emissi... | USEPA Emission Factor (no Control Efficiency used) |  | 2023GADNR | 2023GADNR
13129 | Gordon | 17944911 | 12900075 |  | LG Hausys America Inc | 326191 | Plastics Plumbing Fixture Manufacturing | 313320 | 34.4248 | -84.9227 | OP | 2023 | OH02 | Other/Small Combustion | L004 NG-fired Oil Heater | 1.59 | E6BTU/HR |  | OP | 2023 | OH02 | 10200603 | Fuel Comb - Industrial Boilers, ICEs - Natural Gas | L004 NG-fired Oil Heater |  | OP | 2023 | 4.07 | E6FT3S | Natural Gas | I | 8760 |  |  |  | PM10 Filterable | CAP |  | 0.004 | TON | 1.9 | LB | E6FT3SD | EPA. March, 1998. Section 1.4, Natural Gas Combustion. In: Compilation of Air Pollutant Emissi... | USEPA Emission Factor (no Control Efficiency used) |  | 2023GADNR | 2023GADNR
13129 | Gordon | 17944911 | 12900075 |  | LG Hausys America Inc | 326191 | Plastics Plumbing Fixture Manufacturing | 313320 | 34.4248 | -84.9227 | OP | 2023 | OH02 | Other/Small Combustion | L004 NG-fired Oil Heater | 1.59 | E6BTU/HR |  | OP | 2023 | OH02 | 10200603 | Fuel Comb - Industrial Boilers, ICEs - Natural Gas | L004 NG-fired Oil Heater |  | OP | 2023 | 4.07 | E6FT3S | Natural Gas | I | 8760 |  |  |  | Volatile Organic Compounds | CAP |  | 0.011 | TON | 5.5 | LB | E6FT3SD | EPA. March, 1998. Section 1.4, Natural Gas Combustion. In: Compilation of Air Pollutant Emissi... | USEPA Emission Factor (no Control Efficiency used) |  | 2023GADNR | 2023GADNR
13129 | Gordon | 17944911 | 12900075 |  | LG Hausys America Inc | 326191 | Plastics Plumbing Fixture Manufacturing | 313320 | 34.4248 | -84.9227 | OP | 2023 | OH02 | Other/Small Combustion | L004 NG-fired Oil Heater | 1.59 | E6BTU/HR |  | OP | 2023 | OH02 | 10200603 | Fuel Comb - Industrial Boilers, ICEs - Natural Gas | L004 NG-fired Oil Heater |  | OP | 2023 | 4.07 | E6FT3S | Natural Gas | I | 8760 |  |  |  | Sulfur Dioxide | CAP |  | 0.001221 | TON | 0.6 | LB | E6FT3S | Emission factors are based on AP-42 Chapter 1.4 (July 1998) | USEPA Emission Factor (no Control Efficiency used) |  | 2023GADNR | 2023GADNR
13129 | Gordon | 17944911 | 12900075 |  | LG Hausys America Inc | 326191 | Plastics Plumbing Fixture Manufacturing | 313320 | 34.4248 | -84.9227 | OP | 2023 | OH02 | Other/Small Combustion | L004 NG-fired Oil Heater | 1.59 | E6BTU/HR |  | OP | 2023 | OH02 | 10200603 | Fuel Comb - Industrial Boilers, ICEs - Natural Gas | L004 NG-fired Oil Heater |  | OP | 2023 | 4.07 | E6FT3S | Natural Gas | I | 8760 |  |  |  | PM2.5 Primary (Filt + Cond) | CAP |  | 0.015 | TON | 7.6 | LB | E6FT3SD | This emission factor was derived from other particulate matter emission factors. | USEPA Emission Factor (no Control Efficiency used) |  | 2023GADNR | 2023GADNR
13129 | Gordon | 17944911 | 12900075 |  | LG Hausys America Inc | 326191 | Plastics Plumbing Fixture Manufacturing | 313320 | 34.4248 | -84.9227 | OP | 2023 | OH02 | Other/Small Combustion | L004 NG-fired Oil Heater | 1.59 | E6BTU/HR |  | OP | 2023 | OH02 | 10200603 | Fuel Comb - Industrial Boilers, ICEs - Natural Gas | L004 NG-fired Oil Heater |  | OP | 2023 | 4.07 | E6FT3S | Natural Gas | I | 8760 |  |  |  | PM10 Primary (Filt + Cond) | CAP |  | 0.015 | TON | 7.6 | LB | E6FT3SD | This emission factor was derived from other particulate matter emission factors. | USEPA Emission Factor (no Control Efficiency used) |  | 2023GADNR | 2023GADNR
13129 | Gordon | 17944911 | 12900075 |  | LG Hausys America Inc | 326191 | Plastics Plumbing Fixture Manufacturing | 313320 | 34.4248 | -84.9227 | OP | 2023 | OH02 | Other/Small Combustion | L004 NG-fired Oil Heater | 1.59 | E6BTU/HR |  | OP | 2023 | OH02 | 10200603 | Fuel Comb - Industrial Boilers, ICEs - Natural Gas | L004 NG-fired Oil Heater |  | OP | 2023 | 4.07 | E6FT3S | Natural Gas | I | 8760 |  |  |  | Nitrogen Oxides | CAP |  | 0.2 | TON | 100 | LB | E6FT3SD | EPA. March, 1998. Section 1.4, Natural Gas Combustion. In: Compilation of Air Pollutant Emissi... | USEPA Emission Factor (no Control Efficiency used) |  | 2023GADNR | 2023GADNR
13129 | Gordon | 17944911 | 12900075 |  | LG Hausys America Inc | 326191 | Plastics Plumbing Fixture Manufacturing | 313320 | 34.4248 | -84.9227 | OP | 2023 | OH02 | Other/Small Combustion | L004 NG-fired Oil Heater | 1.59 | E6BTU/HR |  | OP | 2023 | OH02 | 10200603 | Fuel Comb - Industrial Boilers, ICEs - Natural Gas | L004 NG-fired Oil Heater |  | OP | 2023 | 4.07 | E6FT3S | Natural Gas | I | 8760 |  |  |  | Carbon Monoxide | CAP |  | 0.17 | TON | 84 | LB | E6FT3SD | EPA. March, 1998. Section 1.4, Natural Gas Combustion. In: Compilation of Air Pollutant Emissi... | USEPA Emission Factor (no Control Efficiency used) |  | 2023GADNR | 2023GADNR
13129 | Gordon | 17944911 | 12900075 |  | LG Hausys America Inc | 326191 | Plastics Plumbing Fixture Manufacturing | 313320 | 34.4248 | -84.9227 | OP | 2023 | OX002 | Other/Small Combustion | L001 OX002 Burner | 4.97 | E6BTU/HR | L001 (OX002) Burner | OP | 2023 | OX002 | 39900601 | Industrial Processes - NEC | OX002 Burner |  | OP | 2023 | 3.51 | E6FT3S | Natural Gas | I | 8760 |  |  |  | PM2.5 Filterable | CAP |  | 0.003 | TON |  |  |  |  | Manufacturer Specification |  | 2023GADNR | 2023GADNR
13129 | Gordon | 17944911 | 12900075 |  | LG Hausys America Inc | 326191 | Plastics Plumbing Fixture Manufacturing | 313320 | 34.4248 | -84.9227 | OP | 2023 | OX002 | Other/Small Combustion | L001 OX002 Burner | 4.97 | E6BTU/HR | L001 (OX002) Burner | OP | 2023 | OX002 | 39900601 | Industrial Processes - NEC | OX002 Burner |  | OP | 2023 | 3.51 | E6FT3S | Natural Gas | I | 8760 |  |  |  | PM10 Filterable | CAP |  | 0.003 | TON |  |  |  |  | Manufacturer Specification |  | 2023GADNR | 2023GADNR
13129 | Gordon | 17944911 | 12900075 |  | LG Hausys America Inc | 326191 | Plastics Plumbing Fixture Manufacturing | 313320 | 34.4248 | -84.9227 | OP | 2023 | OX002 | Other/Small Combustion | L001 OX002 Burner | 4.97 | E6BTU/HR | L001 (OX002) Burner | OP | 2023 | OX002 | 39900601 | Industrial Processes - NEC | OX002 Burner |  | OP | 2023 | 3.51 | E6FT3S | Natural Gas | I | 8760 |  |  |  | Volatile Organic Compounds | CAP |  | 0.01 | TON |  |  |  |  | Manufacturer Specification |  | 2023GADNR | 2023GADNR
13129 | Gordon | 17944911 | 12900075 |  | LG Hausys America Inc | 326191 | Plastics Plumbing Fixture Manufacturing | 313320 | 34.4248 | -84.9227 | OP | 2023 | OX002 | Other/Small Combustion | L001 OX002 Burner | 4.97 | E6BTU/HR | L001 (OX002) Burner | OP | 2023 | OX002 | 39900601 | Industrial Processes - NEC | OX002 Burner |  | OP | 2023 | 3.51 | E6FT3S | Natural Gas | I | 8760 |  |  |  | Sulfur Dioxide | CAP |  | 0.001 | TON |  |  |  |  | Manufacturer Specification |  | 2023GADNR | 2023GADNR
13129 | Gordon | 17944911 | 12900075 |  | LG Hausys America Inc | 326191 | Plastics Plumbing Fixture Manufacturing | 313320 | 34.4248 | -84.9227 | OP | 2023 | OX002 | Other/Small Combustion | L001 OX002 Burner | 4.97 | E6BTU/HR | L001 (OX002) Burner | OP | 2023 | OX002 | 39900601 | Industrial Processes - NEC | OX002 Burner |  | OP | 2023 | 3.51 | E6FT3S | Natural Gas | I | 8760 |  |  |  | PM2.5 Primary (Filt + Cond) | CAP |  | 0.013 | TON |  |  |  |  | Manufacturer Specification |  | 2023GADNR | 2023GADNR
13129 | Gordon | 17944911 | 12900075 |  | LG Hausys America Inc | 326191 | Plastics Plumbing Fixture Manufacturing | 313320 | 34.4248 | -84.9227 | OP | 2023 | OX002 | Other/Small Combustion | L001 OX002 Burner | 4.97 | E6BTU/HR | L001 (OX002) Burner | OP | 2023 | OX002 | 39900601 | Industrial Processes - NEC | OX002 Burner |  | OP | 2023 | 3.51 | E6FT3S | Natural Gas | I | 8760 |  |  |  | PM10 Primary (Filt + Cond) | CAP |  | 0.013 | TON |  |  |  |  | Manufacturer Specification |  | 2023GADNR | 2023GADNR
13129 | Gordon | 17944911 | 12900075 |  | LG Hausys America Inc | 326191 | Plastics Plumbing Fixture Manufacturing | 313320 | 34.4248 | -84.9227 | OP | 2023 | OX002 | Other/Small Combustion | L001 OX002 Burner | 4.97 | E6BTU/HR | L001 (OX002) Burner | OP | 2023 | OX002 | 39900601 | Industrial Processes - NEC | OX002 Burner |  | OP | 2023 | 3.51 | E6FT3S | Natural Gas | I | 8760 |  |  |  | Nitrogen Oxides | CAP |  | 0.18 | TON |  |  |  |  | Manufacturer Specification |  | 2023GADNR | 2023GADNR
13129 | Gordon | 17944911 | 12900075 |  | LG Hausys America Inc | 326191 | Plastics Plumbing Fixture Manufacturing | 313320 | 34.4248 | -84.9227 | OP | 2023 | OX002 | Other/Small Combustion | L001 OX002 Burner | 4.97 | E6BTU/HR | L001 (OX002) Burner | OP | 2023 | OX002 | 39900601 | Industrial Processes - NEC | OX002 Burner |  | OP | 2023 | 3.51 | E6FT3S | Natural Gas | I | 8760 |  |  |  | Carbon Monoxide | CAP |  | 0.15 | TON |  |  |  |  | Manufacturer Specification |  | 2023GADNR | 2023GADNR
13129 | Gordon | 17944911 | 12900075 |  | LG Hausys America Inc | 326191 | Plastics Plumbing Fixture Manufacturing | 313320 | 34.4248 | -84.9227 | OP | 2023 | L3PROD | Other process equipment | L003 Autoskin Production - PM Sources |  |  |  | OP |  | L3PROD | 39999999 | Industrial Processes - NEC | L003 Production PM Sources |  | OP | 2023 | 5333650 | KG | Unit | I | 8760 |  |  |  | PM2.5 Filterable | CAP |  | 3.08 | TON |  |  |  | Emissions are not tracked on a monthly basis. Therefore, PTE is used. | Manufacturer Specification |  | 2023GADNR | 2023GADNR
13129 | Gordon | 17944911 | 12900075 |  | LG Hausys America Inc | 326191 | Plastics Plumbing Fixture Manufacturing | 313320 | 34.4248 | -84.9227 | OP | 2023 | L3PROD | Other process equipment | L003 Autoskin Production - PM Sources |  |  |  | OP |  | L3PROD | 39999999 | Industrial Processes - NEC | L003 Production PM Sources |  | OP | 2023 | 5333650 | KG | Unit | I | 8760 |  |  |  | PM10 Filterable | CAP |  | 3.08 | TON |  |  |  | Emissions are not tracked on a monthly basis. Therefore, PTE is used. | Manufacturer Specification |  | 2023GADNR | 2023GADNR
13129 | Gordon | 17944911 | 12900075 |  | LG Hausys America Inc | 326191 | Plastics Plumbing Fixture Manufacturing | 313320 | 34.4248 | -84.9227 | OP | 2023 | L3PROD | Other process equipment | L003 Autoskin Production - PM Sources |  |  |  | OP |  | L3PROD | 39999999 | Industrial Processes - NEC | L003 Production PM Sources |  | OP | 2023 | 5333650 | KG | Unit | I | 8760 |  |  |  | PM2.5 Primary (Filt + Cond) | CAP |  | 3.08 | TON |  |  |  | Emissions are not tracked on a monthly basis. Therefore, PTE is used. | Manufacturer Specification |  | 2023GADNR | 2023GADNR
13129 | Gordon | 17944911 | 12900075 |  | LG Hausys America Inc | 326191 | Plastics Plumbing Fixture Manufacturing | 313320 | 34.4248 | -84.9227 | OP | 2023 | L3PROD | Other process equipment | L003 Autoskin Production - PM Sources |  |  |  | OP |  | L3PROD | 39999999 | Industrial Processes - NEC | L003 Production PM Sources |  | OP | 2023 | 5333650 | KG | Unit | I | 8760 |  |  |  | PM10 Primary (Filt + Cond) | CAP |  | 3.08 | TON |  |  |  | Emissions are not tracked on a monthly basis. Therefore, PTE is used. | Manufacturer Specification |  | 2023GADNR | 2023GADNR
13129 | Gordon | 17944911 | 12900075 |  | LG Hausys America Inc | 326191 | Plastics Plumbing Fixture Manufacturing | 313320 | 34.4248 | -84.9227 | OP | 2023 | RTO1 | Other/Small Combustion | L003 RTO1 Burner | 3.6 | E6BTU/HR | L003 RTO (RTO1) Burner | OP | 2023 | RTO1 | 39900601 | Industrial Processes - NEC | RTO1 Burner |  | OP | 2023 | 4.07 | E6FT3S | Natural Gas | I | 8760 |  |  |  | PM2.5 Filterable | CAP |  | 0.004 | TON |  |  |  |  | Manufacturer Specification |  | 2023GADNR | 2023GADNR
13129 | Gordon | 17944911 | 12900075 |  | LG Hausys America Inc | 326191 | Plastics Plumbing Fixture Manufacturing | 313320 | 34.4248 | -84.9227 | OP | 2023 | RTO1 | Other/Small Combustion | L003 RTO1 Burner | 3.6 | E6BTU/HR | L003 RTO (RTO1) Burner | OP | 2023 | RTO1 | 39900601 | Industrial Processes - NEC | RTO1 Burner |  | OP | 2023 | 4.07 | E6FT3S | Natural Gas | I | 8760 |  |  |  | PM10 Filterable | CAP |  | 0.004 | TON |  |  |  |  | Manufacturer Specification |  | 2023GADNR | 2023GADNR
13129 | Gordon | 17944911 | 12900075 |  | LG Hausys America Inc | 326191 | Plastics Plumbing Fixture Manufacturing | 313320 | 34.4248 | -84.9227 | OP | 2023 | RTO1 | Other/Small Combustion | L003 RTO1 Burner | 3.6 | E6BTU/HR | L003 RTO (RTO1) Burner | OP | 2023 | RTO1 | 39900601 | Industrial Processes - NEC | RTO1 Burner |  | OP | 2023 | 4.07 | E6FT3S | Natural Gas | I | 8760 |  |  |  | Volatile Organic Compounds | CAP |  | 0.011192 | TON | 5.5 | LB | E6FT3S | Emission factors are based on AP-42 Chapter 1.4 (July 1998) | USEPA Emission Factor (no Control Efficiency used) |  | 2023GADNR | 2023GADNR
13129 | Gordon | 17944911 | 12900075 |  | LG Hausys America Inc | 326191 | Plastics Plumbing Fixture Manufacturing | 313320 | 34.4248 | -84.9227 | OP | 2023 | RTO1 | Other/Small Combustion | L003 RTO1 Burner | 3.6 | E6BTU/HR | L003 RTO (RTO1) Burner | OP | 2023 | RTO1 | 39900601 | Industrial Processes - NEC | RTO1 Burner |  | OP | 2023 | 4.07 | E6FT3S | Natural Gas | I | 8760 |  |  |  | Sulfur Dioxide | CAP |  | 0.001221 | TON | 0.6 | LB | E6FT3S | Emission factors are based on AP-42 Chapter 1.4 (July 1998) | USEPA Emission Factor (no Control Efficiency used) |  | 2023GADNR | 2023GADNR
13129 | Gordon | 17944911 | 12900075 |  | LG Hausys America Inc | 326191 | Plastics Plumbing Fixture Manufacturing | 313320 | 34.4248 | -84.9227 | OP | 2023 | RTO1 | Other/Small Combustion | L003 RTO1 Burner | 3.6 | E6BTU/HR | L003 RTO (RTO1) Burner | OP | 2023 | RTO1 | 39900601 | Industrial Processes - NEC | RTO1 Burner |  | OP | 2023 | 4.07 | E6FT3S | Natural Gas | I | 8760 |  |  |  | PM2.5 Primary (Filt + Cond) | CAP |  | 0.015466 | TON | 7.6 | LB | E6FT3S | Emission factors are based on AP-42 Chapter 1.4 (July 1998) | USEPA Emission Factor (no Control Efficiency used) |  | 2023GADNR | 2023GADNR
13129 | Gordon | 17944911 | 12900075 |  | LG Hausys America Inc | 326191 | Plastics Plumbing Fixture Manufacturing | 313320 | 34.4248 | -84.9227 | OP | 2023 | RTO1 | Other/Small Combustion | L003 RTO1 Burner | 3.6 | E6BTU/HR | L003 RTO (RTO1) Burner | OP | 2023 | RTO1 | 39900601 | Industrial Processes - NEC | RTO1 Burner |  | OP | 2023 | 4.07 | E6FT3S | Natural Gas | I | 8760 |  |  |  | PM10 Primary (Filt + Cond) | CAP |  | 0.015466 | TON | 7.6 | LB | E6FT3S | Emission factors are based on AP-42 Chapter 1.4 (July 1998) | USEPA Emission Factor (no Control Efficiency used) |  | 2023GADNR | 2023GADNR
13129 | Gordon | 17944911 | 12900075 |  | LG Hausys America Inc | 326191 | Plastics Plumbing Fixture Manufacturing | 313320 | 34.4248 | -84.9227 | OP | 2023 | RTO1 | Other/Small Combustion | L003 RTO1 Burner | 3.6 | E6BTU/HR | L003 RTO (RTO1) Burner | OP | 2023 | RTO1 | 39900601 | Industrial Processes - NEC | RTO1 Burner |  | OP | 2023 | 4.07 | E6FT3S | Natural Gas | I | 8760 |  |  |  | Nitrogen Oxides | CAP |  | 0.2035 | TON | 100 | LB | E6FT3S | Emission factors are based on AP-42 Chapter 1.4 (July 1998) | USEPA Emission Factor (no Control Efficiency used) |  | 2023GADNR | 2023GADNR
13129 | Gordon | 17944911 | 12900075 |  | LG Hausys America Inc | 326191 | Plastics Plumbing Fixture Manufacturing | 313320 | 34.4248 | -84.9227 | OP | 2023 | RTO1 | Other/Small Combustion | L003 RTO1 Burner | 3.6 | E6BTU/HR | L003 RTO (RTO1) Burner | OP | 2023 | RTO1 | 39900601 | Industrial Processes - NEC | RTO1 Burner |  | OP | 2023 | 4.07 | E6FT3S | Natural Gas | I | 8760 |  |  |  | Carbon Monoxide | CAP |  | 0.17094 | TON | 84 | LB | E6FT3S | Emission factors are based on AP-42 Chapter 1.4 (July 1998) | USEPA Emission Factor (no Control Efficiency used) |  | 2023GADNR | 2023GADNR
13129 | Gordon | 17944911 | 12900075 |  | LG Hausys America Inc | 326191 | Plastics Plumbing Fixture Manufacturing | 313320 | 34.4248 | -84.9227 | OP | 2023 | COOL | Cooling Tower | Cooling Towers |  |  |  | OP |  | COOL | 38500110 | Industrial Processes - NEC | Cooling Towers |  | OP | 2023 | 1103760000 | GAL | Water | I | 8760 |  |  |  | PM2.5 Filterable | CAP |  | 0.02 | TON |  |  |  |  | Engineering Judgment | Engineering judgement | 2023GADNR | 2023GADNR
13129 | Gordon | 17944911 | 12900075 |  | LG Hausys America Inc | 326191 | Plastics Plumbing Fixture Manufacturing | 313320 | 34.4248 | -84.9227 | OP | 2023 | COOL | Cooling Tower | Cooling Towers |  |  |  | OP |  | COOL | 38500110 | Industrial Processes - NEC | Cooling Towers |  | OP | 2023 | 1103760000 | GAL | Water | I | 8760 |  |  |  | PM10 Filterable | CAP |  | 0.02 | TON |  |  |  |  | Engineering Judgment | Engineering judgement | 2023GADNR | 2023GADNR
13129 | Gordon | 17944911 | 12900075 |  | LG Hausys America Inc | 326191 | Plastics Plumbing Fixture Manufacturing | 313320 | 34.4248 | -84.9227 | OP | 2023 | COOL | Cooling Tower | Cooling Towers |  |  |  | OP |  | COOL | 38500110 | Industrial Processes - NEC | Cooling Towers |  | OP | 2023 | 1103760000 | GAL | Water | I | 8760 |  |  |  | PM2.5 Primary (Filt + Cond) | CAP |  | 0.02 | TON |  |  |  |  | Engineering Judgment | %Drift loss and TDS based on engineering judgement | 2023GADNR | 2023GADNR
13129 | Gordon | 17944911 | 12900075 |  | LG Hausys America Inc | 326191 | Plastics Plumbing Fixture Manufacturing | 313320 | 34.4248 | -84.9227 | OP | 2023 | COOL | Cooling Tower | Cooling Towers |  |  |  | OP |  | COOL | 38500110 | Industrial Processes - NEC | Cooling Towers |  | OP | 2023 | 1103760000 | GAL | Water | I | 8760 |  |  |  | PM10 Primary (Filt + Cond) | CAP |  | 0.02 | TON |  |  |  |  | Engineering Judgment | %Drift loss and TDS based on engineering judgement | 2023GADNR | 2023GADNR
13129 | Gordon | 17944911 | 12900075 |  | LG Hausys America Inc | 326191 | Plastics Plumbing Fixture Manufacturing | 313320 | 34.4248 | -84.9227 | OP | 2023 | L2PROD | Other process equipment | L002 Viatera I Production - PM Sources |  |  | Engineered stone countertops. Mixing, molding, polishing operations. 20 grit hoppers, 2 silica silos, 2 UPE tanks, 4 mix treatment units, 1 homogenizing ring, distributors, 1 press. | OP |  | L2PROD | 39999999 | Industrial Processes - NEC | L002 Production PM Sources | Line L002 (Viatera I) manufactures of engineered stone countertops. The process line includes equipment for storage, mixing/molding operation, and polishing operations. | OP | 2023 | 2281300 | KG | Unit | I | 8760 |  |  |  | PM2.5 Filterable | CAP |  | 14.06 | TON |  |  |  | Emissions are not tracked on a monthly basis. Therefore, PTE is used. | Manufacturer Specification |  | 2023GADNR | 2023GADNR
13129 | Gordon | 17944911 | 12900075 |  | LG Hausys America Inc | 326191 | Plastics Plumbing Fixture Manufacturing | 313320 | 34.4248 | -84.9227 | OP | 2023 | L2PROD | Other process equipment | L002 Viatera I Production - PM Sources |  |  | Engineered stone countertops. Mixing, molding, polishing operations. 20 grit hoppers, 2 silica silos, 2 UPE tanks, 4 mix treatment units, 1 homogenizing ring, distributors, 1 press. | OP |  | L2PROD | 39999999 | Industrial Processes - NEC | L002 Production PM Sources | Line L002 (Viatera I) manufactures of engineered stone countertops. The process line includes equipment for storage, mixing/molding operation, and polishing operations. | OP | 2023 | 2281300 | KG | Unit | I | 8760 |  |  |  | PM10 Filterable | CAP |  | 14.06 | TON |  |  |  | Emissions are not tracked on a monthly basis. Therefore, PTE is used. | Manufacturer Specification |  | 2023GADNR | 2023GADNR
13129 | Gordon | 17944911 | 12900075 |  | LG Hausys America Inc | 326191 | Plastics Plumbing Fixture Manufacturing | 313320 | 34.4248 | -84.9227 | OP | 2023 | L2PROD | Other process equipment | L002 Viatera I Production - PM Sources |  |  | Engineered stone countertops. Mixing, molding, polishing operations. 20 grit hoppers, 2 silica silos, 2 UPE tanks, 4 mix treatment units, 1 homogenizing ring, distributors, 1 press. | OP |  | L2PROD | 39999999 | Industrial Processes - NEC | L002 Production PM Sources | Line L002 (Viatera I) manufactures of engineered stone countertops. The process line includes equipment for storage, mixing/molding operation, and polishing operations. | OP | 2023 | 2281300 | KG | Unit | I | 8760 |  |  |  | PM2.5 Primary (Filt + Cond) | CAP |  | 14.06 | TON |  |  |  | Emissions are not tracked on a monthly basis. Therefore, PTE is used. | Manufacturer Specification |  | 2023GADNR | 2023GADNR
13129 | Gordon | 17944911 | 12900075 |  | LG Hausys America Inc | 326191 | Plastics Plumbing Fixture Manufacturing | 313320 | 34.4248 | -84.9227 | OP | 2023 | L2PROD | Other process equipment | L002 Viatera I Production - PM Sources |  |  | Engineered stone countertops. Mixing, molding, polishing operations. 20 grit hoppers, 2 silica silos, 2 UPE tanks, 4 mix treatment units, 1 homogenizing ring, distributors, 1 press. | OP |  | L2PROD | 39999999 | Industrial Processes - NEC | L002 Production PM Sources | Line L002 (Viatera I) manufactures of engineered stone countertops. The process line includes equipment for storage, mixing/molding operation, and polishing operations. | OP | 2023 | 2281300 | KG | Unit | I | 8760 |  |  |  | PM10 Primary (Filt + Cond) | CAP |  | 14.06 | TON |  |  |  | Emissions are not tracked on a monthly basis. Therefore, PTE is used. | Manufacturer Specification |  | 2023GADNR | 2023GADNR
13129 | Gordon | 17944911 | 12900075 |  | LG Hausys America Inc | 326191 | Plastics Plumbing Fixture Manufacturing | 313320 | 34.4248 | -84.9227 | OP | 2023 | L1VOC | Other process equipment | L001 Hi-Macs Production - VOC Sources |  |  |  | OP |  | L1VOC | 39999999 | Industrial Processes - NEC | L001 VOC Sources |  | OP | 2023 | 14047900 | KG | Unit | I | 8760 |  |  |  | Volatile Organic Compounds | CAP |  | 0.79 | TON |  |  |  |  | Stack Test (pre-control) plus Control Efficiency |  | 2023GADNR | 2023GADNR
13129 | Gordon | 17944911 | 12900075 |  | LG Hausys America Inc | 326191 | Plastics Plumbing Fixture Manufacturing | 313320 | 34.4248 | -84.9227 | OP | 2023 | L1VOC | Other process equipment | L001 Hi-Macs Production - VOC Sources |  |  |  | OP |  | L1FUG | 39999999 | Industrial Processes - NEC | L001 Hi-Macs VOC Fugitive Emissions |  | OP | 2023 | 2 | TON | VOCs | I | 8760 |  |  |  | Volatile Organic Compounds | CAP |  | 2 | TON |  |  |  |  | Engineering Judgment | SOCMI average emission factors for leak points suck as flanges, valves, pumps, fill couplings, strainers. | 2023GADNR | 2023GADNR
13107 | Emanuel | 3711811 | 10700011 | 3040WNTRFR8796H | Interfor U.S. Inc. - Swainsboro Sawmill | 321113 | Sawmills |  | 32.5106 | -82.3327 | OP | 2023 | DK08 | Kiln | Direct Fired Batch Lumber Dry Kiln |  |  |  | OP | 2023 | DK08 Sawdust Burner | 30700844 | Industrial Processes - Pulp & Paper | Lumber Kiln drying |  | OP | 2023 | 293004 | E6BTU | Wood Waste | I | 8400 |  |  |  | Sulfur Dioxide | CAP |  | 3.6625 | TON | 0.025 | LB | E6BTU | AP42 emission factor | Trade Group Emission Factor (no Control Efficiency used) |  | 2023GADNR | 2023GADNR
13107 | Emanuel | 3711811 | 10700011 | 3040WNTRFR8796H | Interfor U.S. Inc. - Swainsboro Sawmill | 321113 | Sawmills |  | 32.5106 | -82.3327 | OP | 2023 | DK08 | Kiln | Direct Fired Batch Lumber Dry Kiln |  |  |  | OP | 2023 | 3 | 30700844 | Industrial Processes - Pulp & Paper | Lumber Kiln drying |  | OP | 2023 | 81993.9 | E3BDFT | Wood | I | 8400 |  |  |  | PM Condensible | CAP |  | 2.8452 | TON | 0.0694 | LB | E3BDFT | EPD preferred | Other Emission Factor (no Control Efficiency used) |  | 2023GADNR | 2023GADNR
13107 | Emanuel | 3711811 | 10700011 | 3040WNTRFR8796H | Interfor U.S. Inc. - Swainsboro Sawmill | 321113 | Sawmills |  | 32.5106 | -82.3327 | OP | 2023 | DK08 | Kiln | Direct Fired Batch Lumber Dry Kiln |  |  |  | OP | 2023 | 3 | 30700844 | Industrial Processes - Pulp & Paper | Lumber Kiln drying |  | OP | 2023 | 81993.9 | E3BDFT | Wood | I | 8400 |  |  |  | PM10 Primary (Filt + Cond) | CAP |  | 4.2637 | TON | 0.104 | LB | E3BDFT | NCASI emission factor | Trade Group Emission Factor (no Control Efficiency used) |  | 2023GADNR | 2023GADNR
13107 | Emanuel | 3711811 | 10700011 | 3040WNTRFR8796H | Interfor U.S. Inc. - Swainsboro Sawmill | 321113 | Sawmills |  | 32.5106 | -82.3327 | OP | 2023 | DK08 | Kiln | Direct Fired Batch Lumber Dry Kiln |  |  |  | OP | 2023 | 3 | 30700844 | Industrial Processes - Pulp & Paper | Lumber Kiln drying |  | OP | 2023 | 81993.9 | E3BDFT | Wood | I | 8400 |  |  |  | Volatile Organic Compounds | CAP |  | 163.988 | TON | 4 | LB | E3BDFT | EPD preferred emission factor | Trade Group Emission Factor (no Control Efficiency used) |  | 2023GADNR | 2023GADNR
13107 | Emanuel | 3711811 | 10700011 | 3040WNTRFR8796H | Interfor U.S. Inc. - Swainsboro Sawmill | 321113 | Sawmills |  | 32.5106 | -82.3327 | OP | 2023 | DK08 | Kiln | Direct Fired Batch Lumber Dry Kiln |  |  |  | OP | 2023 | 3 | 30700844 | Industrial Processes - Pulp & Paper | Lumber Kiln drying |  | OP | 2023 | 81993.9 | E3BDFT | Wood | I | 8400 |  |  |  | Nitrogen Oxides | CAP |  | 11.4791 | TON | 0.28 | LB | E3BDFT | NCASI emission factor | Trade Group Emission Factor (no Control Efficiency used) | Emission factor updated to EPD preferred emission factor. | 2023GADNR | 2023GADNR
13107 | Emanuel | 3711811 | 10700011 | 3040WNTRFR8796H | Interfor U.S. Inc. - Swainsboro Sawmill | 321113 | Sawmills |  | 32.5106 | -82.3327 | OP | 2023 | DK08 | Kiln | Direct Fired Batch Lumber Dry Kiln |  |  |  | OP | 2023 | 3 | 30700844 | Industrial Processes - Pulp & Paper | Lumber Kiln drying |  | OP | 2023 | 81993.9 | E3BDFT | Wood | I | 8400 |  |  |  | Carbon Monoxide | CAP |  | 29.9278 | TON | 0.73 | LB | E3BDFT | NCASI emission factor | Trade Group Emission Factor (no Control Efficiency used) |  | 2023GADNR | 2023GADNR
13107 | Emanuel | 3711811 | 10700011 | 3040WNTRFR8796H | Interfor U.S. Inc. - Swainsboro Sawmill | 321113 | Sawmills |  | 32.5106 | -82.3327 | OP | 2023 | DK08 | Kiln | Direct Fired Batch Lumber Dry Kiln |  |  |  | OP | 2023 | 3 | 30700844 | Industrial Processes - Pulp & Paper | Lumber Kiln drying |  | OP | 2023 | 81993.9 | E3BDFT | Wood | I | 8400 |  |  |  | PM2.5 Primary (Filt + Cond) | CAP |  | 4.0587 | TON | 0.099 | LB | E3BDFT | NCASI emission factor | Trade Group Emission Factor (no Control Efficiency used) |  | 2023GADNR | 2023GADNR
13107 | Emanuel | 3711811 | 10700011 | 3040WNTRFR8796H | Interfor U.S. Inc. - Swainsboro Sawmill | 321113 | Sawmills |  | 32.5106 | -82.3327 | OP | 2023 | PM01 | Other process equipment | Planer Mill |  |  |  | OP | 2023 | 2 | 30700805 | Industrial Processes - Pulp & Paper | Kiln Dry Lumber planing |  | OP | 2023 | 23882 | TON | Sawdust | O | 2500 |  |  |  | PM Condensible | CAP |  | 0 | TON |  |  |  | no emission factor for process | Engineering Judgment | no known emission factor | 2023GADNR | 2023GADNR
13107 | Emanuel | 3711811 | 10700011 | 3040WNTRFR8796H | Interfor U.S. Inc. - Swainsboro Sawmill | 321113 | Sawmills |  | 32.5106 | -82.3327 | OP | 2023 | PM01 | Other process equipment | Planer Mill |  |  |  | OP | 2023 | 2 | 30700805 | Industrial Processes - Pulp & Paper | Kiln Dry Lumber planing |  | OP | 2023 | 23882 | TON | Sawdust | O | 2500 |  |  |  | PM10 Filterable | CAP |  | 0.07642 | TON |  |  |  |  | Engineering Judgment | Based on throughput of 23882 tons of sawdust and 99.2% efficiency of cyclone and 99.96% efficiency of baghouse in series. | 2023GADNR | 2023GADNR
13107 | Emanuel | 3711811 | 10700011 | 3040WNTRFR8796H | Interfor U.S. Inc. - Swainsboro Sawmill | 321113 | Sawmills |  | 32.5106 | -82.3327 | OP | 2023 | PM01 | Other process equipment | Planer Mill |  |  |  | OP | 2023 | 2 | 30700805 | Industrial Processes - Pulp & Paper | Kiln Dry Lumber planing |  | OP | 2023 | 23882 | TON | Sawdust | O | 2500 |  |  |  | PM2.5 Filterable | CAP |  | 0.07642 | TON |  |  |  |  | Engineering Judgment | PM2.5 is conservatively assumed to be equal to PM10. | 2023GADNR | 2023GADNR
13107 | Emanuel | 3711811 | 10700011 | 3040WNTRFR8796H | Interfor U.S. Inc. - Swainsboro Sawmill | 321113 | Sawmills |  | 32.5106 | -82.3327 | OP | 2023 | DK09 | Kiln | Direct Fired Continuous Lumber Dry Kiln |  |  |  | OP | 2023 | 4 | 30700844 | Industrial Processes - Pulp & Paper | Continuous Lumber Kiln Drying |  | OP | 2023 | 65521.1 | E3BDFT | Wood | I | 8400 |  |  |  | PM Condensible | CAP |  | 2.2736 | TON | 0.0694 | LB | E3BDFT | EPD preferred | Other Emission Factor (no Control Efficiency used) |  | 2023GADNR | 2023GADNR
13107 | Emanuel | 3711811 | 10700011 | 3040WNTRFR8796H | Interfor U.S. Inc. - Swainsboro Sawmill | 321113 | Sawmills |  | 32.5106 | -82.3327 | OP | 2023 | DK09 | Kiln | Direct Fired Continuous Lumber Dry Kiln |  |  |  | OP | 2023 | 4 | 30700844 | Industrial Processes - Pulp & Paper | Continuous Lumber Kiln Drying |  | OP | 2023 | 65521.1 | E3BDFT | Wood | I | 8400 |  |  |  | Carbon Monoxide | CAP |  | 23.9152 | TON | 0.73 | LB | E3BDFT | NCASI emission factor | Trade Group Emission Factor (no Control Efficiency used) |  | 2023GADNR | 2023GADNR
13107 | Emanuel | 3711811 | 10700011 | 3040WNTRFR8796H | Interfor U.S. Inc. - Swainsboro Sawmill | 321113 | Sawmills |  | 32.5106 | -82.3327 | OP | 2023 | DK09 | Kiln | Direct Fired Continuous Lumber Dry Kiln |  |  |  | OP | 2023 | 4 | 30700844 | Industrial Processes - Pulp & Paper | Continuous Lumber Kiln Drying |  | OP | 2023 | 65521.1 | E3BDFT | Wood | I | 8400 |  |  |  | Volatile Organic Compounds | CAP |  | 131.042 | TON | 4 | LB | E3BDFT | NCASI Emission Factor | Trade Group Emission Factor (no Control Efficiency used) | Emission factor updated to EPD preferred emission factor. | 2023GADNR | 2023GADNR
13107 | Emanuel | 3711811 | 10700011 | 3040WNTRFR8796H | Interfor U.S. Inc. - Swainsboro Sawmill | 321113 | Sawmills |  | 32.5106 | -82.3327 | OP | 2023 | DK09 | Kiln | Direct Fired Continuous Lumber Dry Kiln |  |  |  | OP | 2023 | 4 | 30700844 | Industrial Processes - Pulp & Paper | Continuous Lumber Kiln Drying |  | OP | 2023 | 65521.1 | E3BDFT | Wood | I | 8400 |  |  |  | PM2.5 Primary (Filt + Cond) | CAP |  | 3.2433 | TON | 0.099 | LB | E3BDFT | NCASI emission factor | Trade Group Emission Factor (no Control Efficiency used) |  | 2023GADNR | 2023GADNR
13107 | Emanuel | 3711811 | 10700011 | 3040WNTRFR8796H | Interfor U.S. Inc. - Swainsboro Sawmill | 321113 | Sawmills |  | 32.5106 | -82.3327 | OP | 2023 | DK09 | Kiln | Direct Fired Continuous Lumber Dry Kiln |  |  |  | OP | 2023 | 4 | 30700844 | Industrial Processes - Pulp & Paper | Continuous Lumber Kiln Drying |  | OP | 2023 | 65521.1 | E3BDFT | Wood | I | 8400 |  |  |  | PM10 Primary (Filt + Cond) | CAP |  | 3.4071 | TON | 0.104 | LB | E3BDFT | NCASI emission factor | Trade Group Emission Factor (no Control Efficiency used) |  | 2023GADNR | 2023GADNR
13107 | Emanuel | 3711811 | 10700011 | 3040WNTRFR8796H | Interfor U.S. Inc. - Swainsboro Sawmill | 321113 | Sawmills |  | 32.5106 | -82.3327 | OP | 2023 | DK09 | Kiln | Direct Fired Continuous Lumber Dry Kiln |  |  |  | OP | 2023 | 4 | 30700844 | Industrial Processes - Pulp & Paper | Continuous Lumber Kiln Drying |  | OP | 2023 | 65521.1 | E3BDFT | Wood | I | 8400 |  |  |  | Nitrogen Oxides | CAP |  | 9.173 | TON | 0.28 | LB | E3BDFT | NCASI emission factor | Trade Group Emission Factor (no Control Efficiency used) |  | 2023GADNR | 2023GADNR
13107 | Emanuel | 3711811 | 10700011 | 3040WNTRFR8796H | Interfor U.S. Inc. - Swainsboro Sawmill | 321113 | Sawmills |  | 32.5106 | -82.3327 | OP | 2023 | DK09 | Kiln | Direct Fired Continuous Lumber Dry Kiln |  |  |  | OP | 2023 | DK09 Sawdust Burner | 30700844 | Industrial Processes - Pulp & Paper | Continuous Lumber Kiln Drying |  | OP | 2023 | 234144 | E6BTU | Wood Waste | I | 8400 |  |  |  | Sulfur Dioxide | CAP |  | 2.9268 | TON | 0.025 | LB | E6BTU | AP42 emission factor | Trade Group Emission Factor (no Control Efficiency used) |  | 2023GADNR | 2023GADNR
13125 | Glascock | 3720811 | 12500001 |  | Thiele Kaolin Company, Reedy Creek | 212323 | Kaolin, Clay, and Ceramic and Refractory Minerals Mining |  | 33.2656 | -82.4501 | OP | 2023 | HB01 | Other process equipment | Hobbs Mine HB01 Group. Does not include Stamler Feeder/Crusher Loading (not yet in operation). |  |  |  | OP | 2023 | 1 | 30504103 | Industrial Processes - Storage and Transfer | Process |  | OP | 2023 | 7056 | HR | Clay | I | 7036 |  |  |  | PM2.5 Primary (Filt + Cond) | CAP |  | 2.1168 | TON | 0.6 | LB | HR | Lb/hr factor based on 0.014 gr/dscf NSPS OOO limit. | Other Emission Factor (no Control Efficiency used) |  | 2023GADNR | 2023GADNR
13125 | Glascock | 3720811 | 12500001 |  | Thiele Kaolin Company, Reedy Creek | 212323 | Kaolin, Clay, and Ceramic and Refractory Minerals Mining |  | 33.2656 | -82.4501 | OP | 2023 | HB01 | Other process equipment | Hobbs Mine HB01 Group. Does not include Stamler Feeder/Crusher Loading (not yet in operation). |  |  |  | OP | 2023 | 1 | 30504103 | Industrial Processes - Storage and Transfer | Process |  | OP | 2023 | 7056 | HR | Clay | I | 7036 |  |  |  | PM10 Primary (Filt + Cond) | CAP |  | 2.1168 | TON | 0.6 | LB | HR | Lb/hr factor based on 0.014 gr/dscf NSPS OOO limit. | Other Emission Factor (no Control Efficiency used) |  | 2023GADNR | 2023GADNR
13125 | Glascock | 3720811 | 12500001 |  | Thiele Kaolin Company, Reedy Creek | 212323 | Kaolin, Clay, and Ceramic and Refractory Minerals Mining |  | 33.2656 | -82.4501 | OP | 2023 | HB01 | Other process equipment | Hobbs Mine HB01 Group. Does not include Stamler Feeder/Crusher Loading (not yet in operation). |  |  |  | OP | 2023 | 1 | 30504103 | Industrial Processes - Storage and Transfer | Process |  | OP | 2023 | 7056 | HR | Clay | I | 7036 |  |  |  | PM2.5 Filterable | CAP |  | 2.1168 | TON | 0.6 | LB | HR | Lb/hr factor based on 0.014 gr/dscf NSPS OOO limit. | Other Emission Factor (no Control Efficiency used) |  | 2023GADNR | 2023GADNR
13125 | Glascock | 3720811 | 12500001 |  | Thiele Kaolin Company, Reedy Creek | 212323 | Kaolin, Clay, and Ceramic and Refractory Minerals Mining |  | 33.2656 | -82.4501 | OP | 2023 | HB01 | Other process equipment | Hobbs Mine HB01 Group. Does not include Stamler Feeder/Crusher Loading (not yet in operation). |  |  |  | OP | 2023 | 1 | 30504103 | Industrial Processes - Storage and Transfer | Process |  | OP | 2023 | 7056 | HR | Clay | I | 7036 |  |  |  | PM10 Filterable | CAP |  | 2.1168 | TON | 0.6 | LB | HR | Lb/hr factor based on 0.014 gr/dscf NSPS OOO limit. | Other Emission Factor (no Control Efficiency used) |  | 2023GADNR | 2023GADNR
13125 | Glascock | 3720811 | 12500001 |  | Thiele Kaolin Company, Reedy Creek | 212323 | Kaolin, Clay, and Ceramic and Refractory Minerals Mining |  | 33.2656 | -82.4501 | OP | 2023 | RC08 | Transfer Point | Spray Dryer No. 1 Railcar Loading Fugitive Dust |  |  |  | OP |  | 1 | 30504170 | Industrial Processes - Storage and Transfer | Process |  | OP | 2023 | 976 | HR | Clay | I | 973 |  |  |  | PM2.5 Primary (Filt + Cond) | CAP |  | 0.5856 | TON | 1.2 | LB | HR | Lb/hr factor based on 0.04 gr/dscf. | Other Emission Factor (no Control Efficiency used) |  | 2023GADNR | 2023GADNR
13125 | Glascock | 3720811 | 12500001 |  | Thiele Kaolin Company, Reedy Creek | 212323 | Kaolin, Clay, and Ceramic and Refractory Minerals Mining |  | 33.2656 | -82.4501 | OP | 2023 | RC08 | Transfer Point | Spray Dryer No. 1 Railcar Loading Fugitive Dust |  |  |  | OP |  | 1 | 30504170 | Industrial Processes - Storage and Transfer | Process |  | OP | 2023 | 976 | HR | Clay | I | 973 |  |  |  | PM10 Primary (Filt + Cond) | CAP |  | 0.5856 | TON | 1.2 | LB | HR | Lb/hr factor based on 0.04 gr/dscf. | Other Emission Factor (no Control Efficiency used) |  | 2023GADNR | 2023GADNR
13125 | Glascock | 3720811 | 12500001 |  | Thiele Kaolin Company, Reedy Creek | 212323 | Kaolin, Clay, and Ceramic and Refractory Minerals Mining |  | 33.2656 | -82.4501 | OP | 2023 | RC08 | Transfer Point | Spray Dryer No. 1 Railcar Loading Fugitive Dust |  |  |  | OP |  | 1 | 30504170 | Industrial Processes - Storage and Transfer | Process |  | OP | 2023 | 976 | HR | Clay | I | 973 |  |  |  | PM2.5 Filterable | CAP |  | 0.5856 | TON | 1.2 | LB | HR | Lb/hr factor based on 0.04 gr/dscf. | Other Emission Factor (no Control Efficiency used) |  | 2023GADNR | 2023GADNR
13125 | Glascock | 3720811 | 12500001 |  | Thiele Kaolin Company, Reedy Creek | 212323 | Kaolin, Clay, and Ceramic and Refractory Minerals Mining |  | 33.2656 | -82.4501 | OP | 2023 | RC08 | Transfer Point | Spray Dryer No. 1 Railcar Loading Fugitive Dust |  |  |  | OP |  | 1 | 30504170 | Industrial Processes - Storage and Transfer | Process |  | OP | 2023 | 976 | HR | Clay | I | 973 |  |  |  | PM10 Filterable | CAP |  | 0.5856 | TON | 1.2 | LB | HR | Lb/hr factor based on 0.04 gr/dscf. | Other Emission Factor (no Control Efficiency used) |  | 2023GADNR | 2023GADNR
13125 | Glascock | 3720811 | 12500001 |  | Thiele Kaolin Company, Reedy Creek | 212323 | Kaolin, Clay, and Ceramic and Refractory Minerals Mining |  | 33.2656 | -82.4501 | OP | 2023 | RP01 | Other process equipment | Spray Dryer Bagging Machine and Reclaim |  |  |  | OP |  | 1 | 30504102 | Industrial Processes - Storage and Transfer | Process |  | OP | 2023 | 455 | HR | Clay | I | 453 |  |  |  | PM2.5 Primary (Filt + Cond) | CAP |  | 0.039 | TON | 0.1714 | LB | HR | Lb/hr factor based on 0.04 gr/dscf. | Other Emission Factor (no Control Efficiency used) |  | 2023GADNR | 2023GADNR
13125 | Glascock | 3720811 | 12500001 |  | Thiele Kaolin Company, Reedy Creek | 212323 | Kaolin, Clay, and Ceramic and Refractory Minerals Mining |  | 33.2656 | -82.4501 | OP | 2023 | RP01 | Other process equipment | Spray Dryer Bagging Machine and Reclaim |  |  |  | OP |  | 1 | 30504102 | Industrial Processes - Storage and Transfer | Process |  | OP | 2023 | 455 | HR | Clay | I | 453 |  |  |  | PM10 Primary (Filt + Cond) | CAP |  | 0.039 | TON | 0.1714 | LB | HR | Lb/hr factor based on 0.04 gr/dscf. | Other Emission Factor (no Control Efficiency used) |  | 2023GADNR | 2023GADNR
13125 | Glascock | 3720811 | 12500001 |  | Thiele Kaolin Company, Reedy Creek | 212323 | Kaolin, Clay, and Ceramic and Refractory Minerals Mining |  | 33.2656 | -82.4501 | OP | 2023 | RP01 | Other process equipment | Spray Dryer Bagging Machine and Reclaim |  |  |  | OP |  | 1 | 30504102 | Industrial Processes - Storage and Transfer | Process |  | OP | 2023 | 455 | HR | Clay | I | 453 |  |  |  | PM2.5 Filterable | CAP |  | 0.039 | TON | 0.1714 | LB | HR | Lb/hr factor based on 0.04 gr/dscf. | Other Emission Factor (no Control Efficiency used) |  | 2023GADNR | 2023GADNR
13125 | Glascock | 3720811 | 12500001 |  | Thiele Kaolin Company, Reedy Creek | 212323 | Kaolin, Clay, and Ceramic and Refractory Minerals Mining |  | 33.2656 | -82.4501 | OP | 2023 | RP01 | Other process equipment | Spray Dryer Bagging Machine and Reclaim |  |  |  | OP |  | 1 | 30504102 | Industrial Processes - Storage and Transfer | Process |  | OP | 2023 | 455 | HR | Clay | I | 453 |  |  |  | PM10 Filterable | CAP |  | 0.039 | TON | 0.1714 | LB | HR | Lb/hr factor based on 0.04 gr/dscf. | Other Emission Factor (no Control Efficiency used) |  | 2023GADNR | 2023GADNR
13125 | Glascock | 3720811 | 12500001 |  | Thiele Kaolin Company, Reedy Creek | 212323 | Kaolin, Clay, and Ceramic and Refractory Minerals Mining |  | 33.2656 | -82.4501 | OP | 2023 | RS04 | Silo | Spray Dryer Silo No. 1 |  |  |  | OP |  | 1 | 30504102 | Industrial Processes - Storage and Transfer | Process |  | OP | 2023 | 8760 | HR | Clay | I | 8760 |  |  |  | PM2.5 Primary (Filt + Cond) | CAP |  | 1.2014 | TON | 0.2743 | LB | HR | Lb/hr factor based on 0.04 gr/dscf. | Other Emission Factor (no Control Efficiency used) |  | 2023GADNR | 2023GADNR
13125 | Glascock | 3720811 | 12500001 |  | Thiele Kaolin Company, Reedy Creek | 212323 | Kaolin, Clay, and Ceramic and Refractory Minerals Mining |  | 33.2656 | -82.4501 | OP | 2023 | RS04 | Silo | Spray Dryer Silo No. 1 |  |  |  | OP |  | 1 | 30504102 | Industrial Processes - Storage and Transfer | Process |  | OP | 2023 | 8760 | HR | Clay | I | 8760 |  |  |  | PM10 Primary (Filt + Cond) | CAP |  | 1.2014 | TON | 0.2743 | LB | HR | Lb/hr factor based on 0.04 gr/dscf. | Other Emission Factor (no Control Efficiency used) |  | 2023GADNR | 2023GADNR
13125 | Glascock | 3720811 | 12500001 |  | Thiele Kaolin Company, Reedy Creek | 212323 | Kaolin, Clay, and Ceramic and Refractory Minerals Mining |  | 33.2656 | -82.4501 | OP | 2023 | RS04 | Silo | Spray Dryer Silo No. 1 |  |  |  | OP |  | 1 | 30504102 | Industrial Processes - Storage and Transfer | Process |  | OP | 2023 | 8760 | HR | Clay | I | 8760 |  |  |  | PM2.5 Filterable | CAP |  | 1.2014 | TON | 0.2743 | LB | HR | Lb/hr factor based on 0.04 gr/dscf. | Other Emission Factor (no Control Efficiency used) |  | 2023GADNR | 2023GADNR
13125 | Glascock | 3720811 | 12500001 |  | Thiele Kaolin Company, Reedy Creek | 212323 | Kaolin, Clay, and Ceramic and Refractory Minerals Mining |  | 33.2656 | -82.4501 | OP | 2023 | RS04 | Silo | Spray Dryer Silo No. 1 |  |  |  | OP |  | 1 | 30504102 | Industrial Processes - Storage and Transfer | Process |  | OP | 2023 | 8760 | HR | Clay | I | 8760 |  |  |  | PM10 Filterable | CAP |  | 1.2014 | TON | 0.2743 | LB | HR | Lb/hr factor based on 0.04 gr/dscf. | Other Emission Factor (no Control Efficiency used) |  | 2023GADNR | 2023GADNR
13125 | Glascock | 3720811 | 12500001 |  | Thiele Kaolin Company, Reedy Creek | 212323 | Kaolin, Clay, and Ceramic and Refractory Minerals Mining |  | 33.2656 | -82.4501 | OP | 2023 | RS06 | Silo | Spray Dryer Silo No. 3 |  |  |  | OP |  | 1 | 30504102 | Industrial Processes - Storage and Transfer | Process |  | OP | 2023 | 8760 | HR | Clay | I | 8760 |  |  |  | PM2.5 Primary (Filt + Cond) | CAP |  | 1.2014 | TON | 0.2743 | LB | HR | Lb/hr factor based on 0.04 gr/dscf. | Other Emission Factor (no Control Efficiency used) |  | 2023GADNR | 2023GADNR
13125 | Glascock | 3720811 | 12500001 |  | Thiele Kaolin Company, Reedy Creek | 212323 | Kaolin, Clay, and Ceramic and Refractory Minerals Mining |  | 33.2656 | -82.4501 | OP | 2023 | RS06 | Silo | Spray Dryer Silo No. 3 |  |  |  | OP |  | 1 | 30504102 | Industrial Processes - Storage and Transfer | Process |  | OP | 2023 | 8760 | HR | Clay | I | 8760 |  |  |  | PM10 Primary (Filt + Cond) | CAP |  | 1.2014 | TON | 0.2743 | LB | HR | Lb/hr factor based on 0.04 gr/dscf. | Other Emission Factor (no Control Efficiency used) |  | 2023GADNR | 2023GADNR
13125 | Glascock | 3720811 | 12500001 |  | Thiele Kaolin Company, Reedy Creek | 212323 | Kaolin, Clay, and Ceramic and Refractory Minerals Mining |  | 33.2656 | -82.4501 | OP | 2023 | RS06 | Silo | Spray Dryer Silo No. 3 |  |  |  | OP |  | 1 | 30504102 | Industrial Processes - Storage and Transfer | Process |  | OP | 2023 | 8760 | HR | Clay | I | 8760 |  |  |  | PM2.5 Filterable | CAP |  | 1.2014 | TON | 0.2743 | LB | HR | Lb/hr factor based on 0.04 gr/dscf. | Other Emission Factor (no Control Efficiency used) |  | 2023GADNR | 2023GADNR
13125 | Glascock | 3720811 | 12500001 |  | Thiele Kaolin Company, Reedy Creek | 212323 | Kaolin, Clay, and Ceramic and Refractory Minerals Mining |  | 33.2656 | -82.4501 | OP | 2023 | RS06 | Silo | Spray Dryer Silo No. 3 |  |  |  | OP |  | 1 | 30504102 | Industrial Processes - Storage and Transfer | Process |  | OP | 2023 | 8760 | HR | Clay | I | 8760 |  |  |  | PM10 Filterable | CAP |  | 1.2014 | TON | 0.2743 | LB | HR | Lb/hr factor based on 0.04 gr/dscf. | Other Emission Factor (no Control Efficiency used) |  | 2023GADNR | 2023GADNR
13125 | Glascock | 3720811 | 12500001 |  | Thiele Kaolin Company, Reedy Creek | 212323 | Kaolin, Clay, and Ceramic and Refractory Minerals Mining |  | 33.2656 | -82.4501 | OP | 2023 | RM01 | Other process equipment | Air Float Raymond Mill No. 1 |  |  |  | OP |  | 1 | 30504115 | Industrial Processes - NEC | Process |  | OP | 2023 | 2534 | HR | Clay | I | 2526 |  |  |  | PM2.5 Primary (Filt + Cond) | CAP |  | 0.2172 | TON | 0.1714 | LB | HR | Lb/hr factor based on 0.04 gr/dscf. | Other Emission Factor (no Control Efficiency used) | Lb/hr factor based on 0.04 gr/dscf. Based on the nature of the unit, it is assumed PM emissions are almost all filterable. | 2023GADNR | 2023GADNR
13125 | Glascock | 3720811 | 12500001 |  | Thiele Kaolin Company, Reedy Creek | 212323 | Kaolin, Clay, and Ceramic and Refractory Minerals Mining |  | 33.2656 | -82.4501 | OP | 2023 | RM01 | Other process equipment | Air Float Raymond Mill No. 1 |  |  |  | OP |  | 1 | 30504115 | Industrial Processes - NEC | Process |  | OP | 2023 | 2534 | HR | Clay | I | 2526 |  |  |  | PM10 Primary (Filt + Cond) | CAP |  | 0.2172 | TON | 0.1714 | LB | HR | Lb/hr factor based on 0.04 gr/dscf. | Other Emission Factor (no Control Efficiency used) | Lb/hr factor based on 0.04 gr/dscf. Based on the nature of the unit, it is assumed PM emissions are almost all filterable. | 2023GADNR | 2023GADNR
13125 | Glascock | 3720811 | 12500001 |  | Thiele Kaolin Company, Reedy Creek | 212323 | Kaolin, Clay, and Ceramic and Refractory Minerals Mining |  | 33.2656 | -82.4501 | OP | 2023 | RM01 | Other process equipment | Air Float Raymond Mill No. 1 |  |  |  | OP |  | 1 | 30504115 | Industrial Processes - NEC | Process |  | OP | 2023 | 2534 | HR | Clay | I | 2526 |  |  |  | PM2.5 Filterable | CAP |  | 0.2172 | TON | 0.1714 | LB | HR | Lb/hr factor based on 0.04 gr/dscf. | Other Emission Factor (no Control Efficiency used) |  | 2023GADNR | 2023GADNR
13125 | Glascock | 3720811 | 12500001 |  | Thiele Kaolin Company, Reedy Creek | 212323 | Kaolin, Clay, and Ceramic and Refractory Minerals Mining |  | 33.2656 | -82.4501 | OP | 2023 | RM01 | Other process equipment | Air Float Raymond Mill No. 1 |  |  |  | OP |  | 1 | 30504115 | Industrial Processes - NEC | Process |  | OP | 2023 | 2534 | HR | Clay | I | 2526 |  |  |  | PM10 Filterable | CAP |  | 0.2172 | TON | 0.1714 | LB | HR | Lb/hr factor based on 0.04 gr/dscf. | Other Emission Factor (no Control Efficiency used) |  | 2023GADNR | 2023GADNR
13125 | Glascock | 3720811 | 12500001 |  | Thiele Kaolin Company, Reedy Creek | 212323 | Kaolin, Clay, and Ceramic and Refractory Minerals Mining |  | 33.2656 | -82.4501 | OP | 2023 | RM01 | Other process equipment | Air Float Raymond Mill No. 1 |  |  |  | OP |  | 2 | 30590003 | Industrial Processes - NEC | Combustion - Natural Gas |  | OP | 2023 | 16.9144 | E6FT3S | Natural Gas | I | 2526 |  |  |  | Volatile Organic Compounds | CAP |  | 0.046515 | TON | 5.5 | LB | E6FT3S | EPA. March, 1998. Section 1.4, Natural Gas Combustion. In: Compilation of Air Pollutant Emissi... | Other Emission Factor (no Control Efficiency used) |  | 2023GADNR | 2023GADNR
13125 | Glascock | 3720811 | 12500001 |  | Thiele Kaolin Company, Reedy Creek | 212323 | Kaolin, Clay, and Ceramic and Refractory Minerals Mining |  | 33.2656 | -82.4501 | OP | 2023 | RM01 | Other process equipment | Air Float Raymond Mill No. 1 |  |  |  | OP |  | 2 | 30590003 | Industrial Processes - NEC | Combustion - Natural Gas |  | OP | 2023 | 16.9144 | E6FT3S | Natural Gas | I | 2526 |  |  |  | Sulfur Dioxide | CAP |  | 0.005074 | TON | 0.6 | LB | E6FT3S | EPA. March, 1998. Section 1.4, Natural Gas Combustion. In: Compilation of Air Pollutant Emissi... | Other Emission Factor (no Control Efficiency used) |  | 2023GADNR | 2023GADNR
13125 | Glascock | 3720811 | 12500001 |  | Thiele Kaolin Company, Reedy Creek | 212323 | Kaolin, Clay, and Ceramic and Refractory Minerals Mining |  | 33.2656 | -82.4501 | OP | 2023 | RM01 | Other process equipment | Air Float Raymond Mill No. 1 |  |  |  | OP |  | 2 | 30590003 | Industrial Processes - NEC | Combustion - Natural Gas |  | OP | 2023 | 16.9144 | E6FT3S | Natural Gas | I | 2526 |  |  |  | Nitrogen Oxides | CAP |  | 0.84572 | TON | 100 | LB | E6FT3S | EPA. 1995. Section 1.4, Natural Gas Combustion. In: Compilation of Air Pollutant Emission Fact... | Other Emission Factor (no Control Efficiency used) |  | 2023GADNR | 2023GADNR
13125 | Glascock | 3720811 | 12500001 |  | Thiele Kaolin Company, Reedy Creek | 212323 | Kaolin, Clay, and Ceramic and Refractory Minerals Mining |  | 33.2656 | -82.4501 | OP | 2023 | RM01 | Other process equipment | Air Float Raymond Mill No. 1 |  |  |  | OP |  | 2 | 30590003 | Industrial Processes - NEC | Combustion - Natural Gas |  | OP | 2023 | 16.9144 | E6FT3S | Natural Gas | I | 2526 |  |  |  | Carbon Monoxide | CAP |  | 0.7104 | TON | 84 | LB | E6FT3S | EPA. March, 1998. Section 1.4, Natural Gas Combustion. In: Compilation of Air Pollutant Emissi... | Other Emission Factor (no Control Efficiency used) |  | 2023GADNR | 2023GADNR
13125 | Glascock | 3720811 | 12500001 |  | Thiele Kaolin Company, Reedy Creek | 212323 | Kaolin, Clay, and Ceramic and Refractory Minerals Mining |  | 33.2656 | -82.4501 | OP | 2023 | RM03 | Other process equipment | Air Float 200 ACM Mill |  |  |  | OP |  | 1 | 30504115 | Industrial Processes - NEC | Process |  | OP | 2023 | 4068 | HR | Clay | I | 4056 |  |  |  | PM2.5 Primary (Filt + Cond) | CAP |  | 0.34869 | TON | 0.1714 | LB | HR | Lb/hr factor based on 0.04 gr/dscf. | Other Emission Factor (no Control Efficiency used) |  | 2023GADNR | 2023GADNR
13125 | Glascock | 3720811 | 12500001 |  | Thiele Kaolin Company, Reedy Creek | 212323 | Kaolin, Clay, and Ceramic and Refractory Minerals Mining |  | 33.2656 | -82.4501 | OP | 2023 | RM03 | Other process equipment | Air Float 200 ACM Mill |  |  |  | OP |  | 1 | 30504115 | Industrial Processes - NEC | Process |  | OP | 2023 | 4068 | HR | Clay | I | 4056 |  |  |  | PM10 Primary (Filt + Cond) | CAP |  | 0.34869 | TON | 0.1714 | LB | HR | Lb/hr factor based on 0.04 gr/dscf. | Other Emission Factor (no Control Efficiency used) |  | 2023GADNR | 2023GADNR
13125 | Glascock | 3720811 | 12500001 |  | Thiele Kaolin Company, Reedy Creek | 212323 | Kaolin, Clay, and Ceramic and Refractory Minerals Mining |  | 33.2656 | -82.4501 | OP | 2023 | RM03 | Other process equipment | Air Float 200 ACM Mill |  |  |  | OP |  | 1 | 30504115 | Industrial Processes - NEC | Process |  | OP | 2023 | 4068 | HR | Clay | I | 4056 |  |  |  | PM2.5 Filterable | CAP |  | 0.34869 | TON | 0.1714 | LB | HR | Lb/hr factor based on 0.04 gr/dscf. | Other Emission Factor (no Control Efficiency used) |  | 2023GADNR | 2023GADNR
13125 | Glascock | 3720811 | 12500001 |  | Thiele Kaolin Company, Reedy Creek | 212323 | Kaolin, Clay, and Ceramic and Refractory Minerals Mining |  | 33.2656 | -82.4501 | OP | 2023 | RM03 | Other process equipment | Air Float 200 ACM Mill |  |  |  | OP |  | 1 | 30504115 | Industrial Processes - NEC | Process |  | OP | 2023 | 4068 | HR | Clay | I | 4056 |  |  |  | PM10 Filterable | CAP |  | 0.34869 | TON | 0.1714 | LB | HR | Lb/hr factor based on 0.04 gr/dscf. | Other Emission Factor (no Control Efficiency used) |  | 2023GADNR | 2023GADNR
13125 | Glascock | 3720811 | 12500001 |  | Thiele Kaolin Company, Reedy Creek | 212323 | Kaolin, Clay, and Ceramic and Refractory Minerals Mining |  | 33.2656 | -82.4501 | OP | 2023 | RP07 | Boiler | Boiler No. 2 | 31 | E6BTU/HR |  | OP | 2023 | 2 | 10200602 | Fuel Comb - Industrial Boilers, ICEs - Natural Gas | Combustion - Natural Gas |  | OP | 2023 | 6.607 | E6FT3S | Natural Gas | I | 506 |  |  |  | PM10 Primary (Filt + Cond) | CAP |  | 0.025107 | TON | 7.6 | LB | E6FT3S | EPA. March, 1998. Section 1.4, Natural Gas Combustion. In: Compilation of Air Pollutant Emissi... | Other Emission Factor (no Control Efficiency used) |  | 2023GADNR | 2023GADNR
13125 | Glascock | 3720811 | 12500001 |  | Thiele Kaolin Company, Reedy Creek | 212323 | Kaolin, Clay, and Ceramic and Refractory Minerals Mining |  | 33.2656 | -82.4501 | OP | 2023 | RP07 | Boiler | Boiler No. 2 | 31 | E6BTU/HR |  | OP | 2023 | 2 | 10200602 | Fuel Comb - Industrial Boilers, ICEs - Natural Gas | Combustion - Natural Gas |  | OP | 2023 | 6.607 | E6FT3S | Natural Gas | I | 506 |  |  |  | PM2.5 Primary (Filt + Cond) | CAP |  | 0.025107 | TON | 7.6 | LB | E6FT3S | EPA. March, 1998. Section 1.4, Natural Gas Combustion. In: Compilation of Air Pollutant Emissi... | Other Emission Factor (no Control Efficiency used) |  | 2023GADNR | 2023GADNR
13125 | Glascock | 3720811 | 12500001 |  | Thiele Kaolin Company, Reedy Creek | 212323 | Kaolin, Clay, and Ceramic and Refractory Minerals Mining |  | 33.2656 | -82.4501 | OP | 2023 | RP07 | Boiler | Boiler No. 2 | 31 | E6BTU/HR |  | OP | 2023 | 2 | 10200602 | Fuel Comb - Industrial Boilers, ICEs - Natural Gas | Combustion - Natural Gas |  | OP | 2023 | 6.607 | E6FT3S | Natural Gas | I | 506 |  |  |  | Volatile Organic Compounds | CAP |  | 0.018169 | TON | 5.5 | LB | E6FT3S | EPA. March, 1998. Section 1.4, Natural Gas Combustion. In: Compilation of Air Pollutant Emissi... | Other Emission Factor (no Control Efficiency used) |  | 2023GADNR | 2023GADNR
13125 | Glascock | 3720811 | 12500001 |  | Thiele Kaolin Company, Reedy Creek | 212323 | Kaolin, Clay, and Ceramic and Refractory Minerals Mining |  | 33.2656 | -82.4501 | OP | 2023 | RP07 | Boiler | Boiler No. 2 | 31 | E6BTU/HR |  | OP | 2023 | 2 | 10200602 | Fuel Comb - Industrial Boilers, ICEs - Natural Gas | Combustion - Natural Gas |  | OP | 2023 | 6.607 | E6FT3S | Natural Gas | I | 506 |  |  |  | Sulfur Dioxide | CAP |  | 0.001982 | TON | 0.6 | LB | E6FT3S | EPA. March, 1998. Section 1.4, Natural Gas Combustion. In: Compilation of Air Pollutant Emissi... | Other Emission Factor (no Control Efficiency used) |  | 2023GADNR | 2023GADNR
13125 | Glascock | 3720811 | 12500001 |  | Thiele Kaolin Company, Reedy Creek | 212323 | Kaolin, Clay, and Ceramic and Refractory Minerals Mining |  | 33.2656 | -82.4501 | OP | 2023 | RP07 | Boiler | Boiler No. 2 | 31 | E6BTU/HR |  | OP | 2023 | 2 | 10200602 | Fuel Comb - Industrial Boilers, ICEs - Natural Gas | Combustion - Natural Gas |  | OP | 2023 | 6.607 | E6FT3S | Natural Gas | I | 506 |  |  |  | PM2.5 Filterable | CAP |  | 0.006277 | TON | 1.9 | LB | E6FT3S | EPA. March, 1998. Section 1.4, Natural Gas Combustion. In: Compilation of Air Pollutant Emissi... | Other Emission Factor (no Control Efficiency used) |  | 2023GADNR | 2023GADNR
13125 | Glascock | 3720811 | 12500001 |  | Thiele Kaolin Company, Reedy Creek | 212323 | Kaolin, Clay, and Ceramic and Refractory Minerals Mining |  | 33.2656 | -82.4501 | OP | 2023 | RP07 | Boiler | Boiler No. 2 | 31 | E6BTU/HR |  | OP | 2023 | 2 | 10200602 | Fuel Comb - Industrial Boilers, ICEs - Natural Gas | Combustion - Natural Gas |  | OP | 2023 | 6.607 | E6FT3S | Natural Gas | I | 506 |  |  |  | PM10 Filterable | CAP |  | 0.006277 | TON | 1.9 | LB | E6FT3S | EPA. March, 1998. Section 1.4, Natural Gas Combustion. In: Compilation of Air Pollutant Emissi... | Other Emission Factor (no Control Efficiency used) |  | 2023GADNR | 2023GADNR
13125 | Glascock | 3720811 | 12500001 |  | Thiele Kaolin Company, Reedy Creek | 212323 | Kaolin, Clay, and Ceramic and Refractory Minerals Mining |  | 33.2656 | -82.4501 | OP | 2023 | RP07 | Boiler | Boiler No. 2 | 31 | E6BTU/HR |  | OP | 2023 | 2 | 10200602 | Fuel Comb - Industrial Boilers, ICEs - Natural Gas | Combustion - Natural Gas |  | OP | 2023 | 6.607 | E6FT3S | Natural Gas | I | 506 |  |  |  | Nitrogen Oxides | CAP |  | 0.33035 | TON | 100 | LB | E6FT3S | EPA. 1995. Section 1.4, Natural Gas Combustion. In: Compilation of Air Pollutant Emission Fact... | Other Emission Factor (no Control Efficiency used) |  | 2023GADNR | 2023GADNR
13125 | Glascock | 3720811 | 12500001 |  | Thiele Kaolin Company, Reedy Creek | 212323 | Kaolin, Clay, and Ceramic and Refractory Minerals Mining |  | 33.2656 | -82.4501 | OP | 2023 | RP07 | Boiler | Boiler No. 2 | 31 | E6BTU/HR |  | OP | 2023 | 2 | 10200602 | Fuel Comb - Industrial Boilers, ICEs - Natural Gas | Combustion - Natural Gas |  | OP | 2023 | 6.607 | E6FT3S | Natural Gas | I | 506 |  |  |  | Carbon Monoxide | CAP |  | 0.27749 | TON | 84 | LB | E6FT3S | EPA. March, 1998. Section 1.4, Natural Gas Combustion. In: Compilation of Air Pollutant Emissi... | Other Emission Factor (no Control Efficiency used) |  | 2023GADNR | 2023GADNR
13125 | Glascock | 3720811 | 12500001 |  | Thiele Kaolin Company, Reedy Creek | 212323 | Kaolin, Clay, and Ceramic and Refractory Minerals Mining |  | 33.2656 | -82.4501 | OP | 2023 | RS01 | Silo | Air Float Silo No. 1 |  |  |  | OP |  | 1 | 30504102 | Industrial Processes - Storage and Transfer | Process |  | OP | 2023 | 8760 | HR | Clay | I | 8760 |  |  |  | PM2.5 Primary (Filt + Cond) | CAP |  | 0.75086 | TON | 0.1714 | LB | HR | Lb/hr factor based on 0.04 gr/dscf. | Other Emission Factor (no Control Efficiency used) |  | 2023GADNR | 2023GADNR
13125 | Glascock | 3720811 | 12500001 |  | Thiele Kaolin Company, Reedy Creek | 212323 | Kaolin, Clay, and Ceramic and Refractory Minerals Mining |  | 33.2656 | -82.4501 | OP | 2023 | RS01 | Silo | Air Float Silo No. 1 |  |  |  | OP |  | 1 | 30504102 | Industrial Processes - Storage and Transfer | Process |  | OP | 2023 | 8760 | HR | Clay | I | 8760 |  |  |  | PM10 Primary (Filt + Cond) | CAP |  | 0.75086 | TON | 0.1714 | LB | HR | Lb/hr factor based on 0.04 gr/dscf. | Other Emission Factor (no Control Efficiency used) |  | 2023GADNR | 2023GADNR
13125 | Glascock | 3720811 | 12500001 |  | Thiele Kaolin Company, Reedy Creek | 212323 | Kaolin, Clay, and Ceramic and Refractory Minerals Mining |  | 33.2656 | -82.4501 | OP | 2023 | RS01 | Silo | Air Float Silo No. 1 |  |  |  | OP |  | 1 | 30504102 | Industrial Processes - Storage and Transfer | Process |  | OP | 2023 | 8760 | HR | Clay | I | 8760 |  |  |  | PM2.5 Filterable | CAP |  | 0.75086 | TON | 0.1714 | LB | HR | Lb/hr factor based on 0.04 gr/dscf. | Other Emission Factor (no Control Efficiency used) |  | 2023GADNR | 2023GADNR
13125 | Glascock | 3720811 | 12500001 |  | Thiele Kaolin Company, Reedy Creek | 212323 | Kaolin, Clay, and Ceramic and Refractory Minerals Mining |  | 33.2656 | -82.4501 | OP | 2023 | RS01 | Silo | Air Float Silo No. 1 |  |  |  | OP |  | 1 | 30504102 | Industrial Processes - Storage and Transfer | Process |  | OP | 2023 | 8760 | HR | Clay | I | 8760 |  |  |  | PM10 Filterable | CAP |  | 0.75086 | TON | 0.1714 | LB | HR | Lb/hr factor based on 0.04 gr/dscf. | Other Emission Factor (no Control Efficiency used) |  | 2023GADNR | 2023GADNR
13125 | Glascock | 3720811 | 12500001 |  | Thiele Kaolin Company, Reedy Creek | 212323 | Kaolin, Clay, and Ceramic and Refractory Minerals Mining |  | 33.2656 | -82.4501 | OP | 2023 | RS07 | Silo | Spray Dryer Silo No. 4 |  |  |  | OP |  | 1 | 30504102 | Industrial Processes - Storage and Transfer | Process |  | OP | 2023 | 8760 | HR | Clay | I | 8760 |  |  |  | PM2.5 Primary (Filt + Cond) | CAP |  | 1.2014 | TON | 0.2743 | LB | HR | Lb/hr factor based on 0.04 gr/dscf. | Other Emission Factor (no Control Efficiency used) |  | 2023GADNR | 2023GADNR
13125 | Glascock | 3720811 | 12500001 |  | Thiele Kaolin Company, Reedy Creek | 212323 | Kaolin, Clay, and Ceramic and Refractory Minerals Mining |  | 33.2656 | -82.4501 | OP | 2023 | RS07 | Silo | Spray Dryer Silo No. 4 |  |  |  | OP |  | 1 | 30504102 | Industrial Processes - Storage and Transfer | Process |  | OP | 2023 | 8760 | HR | Clay | I | 8760 |  |  |  | PM10 Primary (Filt + Cond) | CAP |  | 1.2014 | TON | 0.2743 | LB | HR | Lb/hr factor based on 0.04 gr/dscf. | Other Emission Factor (no Control Efficiency used) |  | 2023GADNR | 2023GADNR
13125 | Glascock | 3720811 | 12500001 |  | Thiele Kaolin Company, Reedy Creek | 212323 | Kaolin, Clay, and Ceramic and Refractory Minerals Mining |  | 33.2656 | -82.4501 | OP | 2023 | RS07 | Silo | Spray Dryer Silo No. 4 |  |  |  | OP |  | 1 | 30504102 | Industrial Processes - Storage and Transfer | Process |  | OP | 2023 | 8760 | HR | Clay | I | 8760 |  |  |  | PM2.5 Filterable | CAP |  | 1.2014 | TON | 0.2743 | LB | HR | Lb/hr factor based on 0.04 gr/dscf. | Other Emission Factor (no Control Efficiency used) |  | 2023GADNR | 2023GADNR
13125 | Glascock | 3720811 | 12500001 |  | Thiele Kaolin Company, Reedy Creek | 212323 | Kaolin, Clay, and Ceramic and Refractory Minerals Mining |  | 33.2656 | -82.4501 | OP | 2023 | RS07 | Silo | Spray Dryer Silo No. 4 |  |  |  | OP |  | 1 | 30504102 | Industrial Processes - Storage and Transfer | Process |  | OP | 2023 | 8760 | HR | Clay | I | 8760 |  |  |  | PM10 Filterable | CAP |  | 1.2014 | TON | 0.2743 | LB | HR | Lb/hr factor based on 0.04 gr/dscf. | Other Emission Factor (no Control Efficiency used) |  | 2023GADNR | 2023GADNR
13125 | Glascock | 3720811 | 12500001 |  | Thiele Kaolin Company, Reedy Creek | 212323 | Kaolin, Clay, and Ceramic and Refractory Minerals Mining |  | 33.2656 | -82.4501 | OP | 2023 | RS12 | Mixer or Blender | Air Float Slurry Makedown |  |  |  | OP |  | 1 | 30504115 | Industrial Processes - NEC | Process |  | OP | 2023 | 2360 | HR | Clay | I | 2353 |  |  |  | PM2.5 Primary (Filt + Cond) | CAP |  | 0.20229 | TON | 0.1714 | LB | HR | Lb/hr factor based on 0.04 gr/dscf. | Other Emission Factor (no Control Efficiency used) |  | 2023GADNR | 2023GADNR
13125 | Glascock | 3720811 | 12500001 |  | Thiele Kaolin Company, Reedy Creek | 212323 | Kaolin, Clay, and Ceramic and Refractory Minerals Mining |  | 33.2656 | -82.4501 | OP | 2023 | RS12 | Mixer or Blender | Air Float Slurry Makedown |  |  |  | OP |  | 1 | 30504115 | Industrial Processes - NEC | Process |  | OP | 2023 | 2360 | HR | Clay | I | 2353 |  |  |  | PM10 Primary (Filt + Cond) | CAP |  | 0.20229 | TON | 0.1714 | LB | HR | Lb/hr factor based on 0.04 gr/dscf. | Other Emission Factor (no Control Efficiency used) |  | 2023GADNR | 2023GADNR
13125 | Glascock | 3720811 | 12500001 |  | Thiele Kaolin Company, Reedy Creek | 212323 | Kaolin, Clay, and Ceramic and Refractory Minerals Mining |  | 33.2656 | -82.4501 | OP | 2023 | RS12 | Mixer or Blender | Air Float Slurry Makedown |  |  |  | OP |  | 1 | 30504115 | Industrial Processes - NEC | Process |  | OP | 2023 | 2360 | HR | Clay | I | 2353 |  |  |  | PM2.5 Filterable | CAP |  | 0.20229 | TON | 0.1714 | LB | HR | Lb/hr factor based on 0.04 gr/dscf. | Other Emission Factor (no Control Efficiency used) |  | 2023GADNR | 2023GADNR
13125 | Glascock | 3720811 | 12500001 |  | Thiele Kaolin Company, Reedy Creek | 212323 | Kaolin, Clay, and Ceramic and Refractory Minerals Mining |  | 33.2656 | -82.4501 | OP | 2023 | RS12 | Mixer or Blender | Air Float Slurry Makedown |  |  |  | OP |  | 1 | 30504115 | Industrial Processes - NEC | Process |  | OP | 2023 | 2360 | HR | Clay | I | 2353 |  |  |  | PM10 Filterable | CAP |  | 0.20229 | TON | 0.1714 | LB | HR | Lb/hr factor based on 0.04 gr/dscf. | Other Emission Factor (no Control Efficiency used) |  | 2023GADNR | 2023GADNR
13125 | Glascock | 3720811 | 12500001 |  | Thiele Kaolin Company, Reedy Creek | 212323 | Kaolin, Clay, and Ceramic and Refractory Minerals Mining |  | 33.2656 | -82.4501 | OP | 2023 | RM05 | Other process equipment | Air Float Raymond Mill No.1 |  |  |  | OP |  | 1 | 30504115 | Industrial Processes - NEC | Process |  | OP | 2023 | 2534 | HR | Clay | I | 2526 |  |  |  | PM2.5 Primary (Filt + Cond) | CAP |  | 0.2172 | TON | 0.1714 | LB | HR | Lb/hr factor based on 0.04 gr/dscf. | Other Emission Factor (no Control Efficiency used) |  | 2023GADNR | 2023GADNR
13125 | Glascock | 3720811 | 12500001 |  | Thiele Kaolin Company, Reedy Creek | 212323 | Kaolin, Clay, and Ceramic and Refractory Minerals Mining |  | 33.2656 | -82.4501 | OP | 2023 | RM05 | Other process equipment | Air Float Raymond Mill No.1 |  |  |  | OP |  | 1 | 30504115 | Industrial Processes - NEC | Process |  | OP | 2023 | 2534 | HR | Clay | I | 2526 |  |  |  | PM10 Primary (Filt + Cond) | CAP |  | 0.2172 | TON | 0.1714 | LB | HR | Lb/hr factor based on 0.04 gr/dscf. | Other Emission Factor (no Control Efficiency used) |  | 2023GADNR | 2023GADNR
13125 | Glascock | 3720811 | 12500001 |  | Thiele Kaolin Company, Reedy Creek | 212323 | Kaolin, Clay, and Ceramic and Refractory Minerals Mining |  | 33.2656 | -82.4501 | OP | 2023 | RM05 | Other process equipment | Air Float Raymond Mill No.1 |  |  |  | OP |  | 1 | 30504115 | Industrial Processes - NEC | Process |  | OP | 2023 | 2534 | HR | Clay | I | 2526 |  |  |  | PM2.5 Filterable | CAP |  | 0.2172 | TON | 0.1714 | LB | HR | Lb/hr factor based on 0.04 gr/dscf. | Other Emission Factor (no Control Efficiency used) |  | 2023GADNR | 2023GADNR
13125 | Glascock | 3720811 | 12500001 |  | Thiele Kaolin Company, Reedy Creek | 212323 | Kaolin, Clay, and Ceramic and Refractory Minerals Mining |  | 33.2656 | -82.4501 | OP | 2023 | RM05 | Other process equipment | Air Float Raymond Mill No.1 |  |  |  | OP |  | 1 | 30504115 | Industrial Processes - NEC | Process |  | OP | 2023 | 2534 | HR | Clay | I | 2526 |  |  |  | PM10 Filterable | CAP |  | 0.2172 | TON | 0.1714 | LB | HR | Lb/hr factor based on 0.04 gr/dscf. | Other Emission Factor (no Control Efficiency used) |  | 2023GADNR | 2023GADNR
13125 | Glascock | 3720811 | 12500001 |  | Thiele Kaolin Company, Reedy Creek | 212323 | Kaolin, Clay, and Ceramic and Refractory Minerals Mining |  | 33.2656 | -82.4501 | OP | 2023 | RS02 | Silo | Air Float Silo No. 2 |  |  |  | OP | 2023 | 1 | 30504102 | Industrial Processes - Storage and Transfer | Process |  | OP | 2023 | 923 | HR | Clay | I | 920 |  |  |  | PM2.5 Primary (Filt + Cond) | CAP |  | 0.046519 | TON | 0.1008 | LB | HR | Lb/hr factor based on 0.04 gr/dscf. | Other Emission Factor (no Control Efficiency used) |  | 2023GADNR | 2023GADNR
13125 | Glascock | 3720811 | 12500001 |  | Thiele Kaolin Company, Reedy Creek | 212323 | Kaolin, Clay, and Ceramic and Refractory Minerals Mining |  | 33.2656 | -82.4501 | OP | 2023 | RS02 | Silo | Air Float Silo No. 2 |  |  |  | OP | 2023 | 1 | 30504102 | Industrial Processes - Storage and Transfer | Process |  | OP | 2023 | 923 | HR | Clay | I | 920 |  |  |  | PM10 Primary (Filt + Cond) | CAP |  | 0.046519 | TON | 0.1008 | LB | HR | Lb/hr factor based on 0.04 gr/dscf. | Other Emission Factor (no Control Efficiency used) |  | 2023GADNR | 2023GADNR
13125 | Glascock | 3720811 | 12500001 |  | Thiele Kaolin Company, Reedy Creek | 212323 | Kaolin, Clay, and Ceramic and Refractory Minerals Mining |  | 33.2656 | -82.4501 | OP | 2023 | RS02 | Silo | Air Float Silo No. 2 |  |  |  | OP | 2023 | 1 | 30504102 | Industrial Processes - Storage and Transfer | Process |  | OP | 2023 | 923 | HR | Clay | I | 920 |  |  |  | PM2.5 Filterable | CAP |  | 0.046519 | TON | 0.1008 | LB | HR | Lb/hr factor based on 0.04 gr/dscf. | Other Emission Factor (no Control Efficiency used) |  | 2023GADNR | 2023GADNR
13125 | Glascock | 3720811 | 12500001 |  | Thiele Kaolin Company, Reedy Creek | 212323 | Kaolin, Clay, and Ceramic and Refractory Minerals Mining |  | 33.2656 | -82.4501 | OP | 2023 | RS02 | Silo | Air Float Silo No. 2 |  |  |  | OP | 2023 | 1 | 30504102 | Industrial Processes - Storage and Transfer | Process |  | OP | 2023 | 923 | HR | Clay | I | 920 |  |  |  | PM10 Filterable | CAP |  | 0.046519 | TON | 0.1008 | LB | HR | Lb/hr factor based on 0.04 gr/dscf. | Other Emission Factor (no Control Efficiency used) |  | 2023GADNR | 2023GADNR
13125 | Glascock | 3720811 | 12500001 |  | Thiele Kaolin Company, Reedy Creek | 212323 | Kaolin, Clay, and Ceramic and Refractory Minerals Mining |  | 33.2656 | -82.4501 | OP | 2023 | RM06 | Other process equipment | Air Float Raymond Mill No.2 |  |  |  | OP |  | 1 | 30504115 | Industrial Processes - NEC | Process |  | OP | 2023 | 32 | HR | Clay | I | 36 |  |  |  | PM2.5 Primary (Filt + Cond) | CAP |  | 0.002743 | TON | 0.1714 | LB | HR | Lb/hr factor based on 0.04 gr/dscf. | Other Emission Factor (no Control Efficiency used) |  | 2023GADNR | 2023GADNR
13125 | Glascock | 3720811 | 12500001 |  | Thiele Kaolin Company, Reedy Creek | 212323 | Kaolin, Clay, and Ceramic and Refractory Minerals Mining |  | 33.2656 | -82.4501 | OP | 2023 | RM06 | Other process equipment | Air Float Raymond Mill No.2 |  |  |  | OP |  | 1 | 30504115 | Industrial Processes - NEC | Process |  | OP | 2023 | 32 | HR | Clay | I | 36 |  |  |  | PM10 Primary (Filt + Cond) | CAP |  | 0.002743 | TON | 0.1714 | LB | HR | Lb/hr factor based on 0.04 gr/dscf. | Other Emission Factor (no Control Efficiency used) |  | 2023GADNR | 2023GADNR
13125 | Glascock | 3720811 | 12500001 |  | Thiele Kaolin Company, Reedy Creek | 212323 | Kaolin, Clay, and Ceramic and Refractory Minerals Mining |  | 33.2656 | -82.4501 | OP | 2023 | RM06 | Other process equipment | Air Float Raymond Mill No.2 |  |  |  | OP |  | 1 | 30504115 | Industrial Processes - NEC | Process |  | OP | 2023 | 32 | HR | Clay | I | 36 |  |  |  | PM2.5 Filterable | CAP |  | 0.002743 | TON | 0.1714 | LB | HR | Lb/hr factor based on 0.04 gr/dscf. | Other Emission Factor (no Control Efficiency used) |  | 2023GADNR | 2023GADNR
13125 | Glascock | 3720811 | 12500001 |  | Thiele Kaolin Company, Reedy Creek | 212323 | Kaolin, Clay, and Ceramic and Refractory Minerals Mining |  | 33.2656 | -82.4501 | OP | 2023 | RM06 | Other process equipment | Air Float Raymond Mill No.2 |  |  |  | OP |  | 1 | 30504115 | Industrial Processes - NEC | Process |  | OP | 2023 | 32 | HR | Clay | I | 36 |  |  |  | PM10 Filterable | CAP |  | 0.002743 | TON | 0.1714 | LB | HR | Lb/hr factor based on 0.04 gr/dscf. | Other Emission Factor (no Control Efficiency used) |  | 2023GADNR | 2023GADNR
13125 | Glascock | 3720811 | 12500001 |  | Thiele Kaolin Company, Reedy Creek | 212323 | Kaolin, Clay, and Ceramic and Refractory Minerals Mining |  | 33.2656 | -82.4501 | OP | 2023 | RC03 | Transfer Point | Bucket Elevator No. 2 for Spray Dryer No. 1 |  |  |  | OP | 2023 | 1 | 30504103 | Industrial Processes - Storage and Transfer | RC03 |  | OP | 2023 | 765.34 | HR | Raw Material | I | 763 |  |  |  | PM2.5 Primary (Filt + Cond) | CAP |  | 0.068881 | TON | 0.18 | LB | HR | Lb/hr factor based on 0.014 gr/dscf NSPS OOO limit. | Other Emission Factor (no Control Efficiency used) |  | 2023GADNR | 2023GADNR
13125 | Glascock | 3720811 | 12500001 |  | Thiele Kaolin Company, Reedy Creek | 212323 | Kaolin, Clay, and Ceramic and Refractory Minerals Mining |  | 33.2656 | -82.4501 | OP | 2023 | RC03 | Transfer Point | Bucket Elevator No. 2 for Spray Dryer No. 1 |  |  |  | OP | 2023 | 1 | 30504103 | Industrial Processes - Storage and Transfer | RC03 |  | OP | 2023 | 765.34 | HR | Raw Material | I | 763 |  |  |  | PM10 Primary (Filt + Cond) | CAP |  | 0.068881 | TON | 0.18 | LB | HR | Lb/hr factor based on 0.014 gr/dscf NSPS OOO limit. | Other Emission Factor (no Control Efficiency used) |  | 2023GADNR | 2023GADNR
13125 | Glascock | 3720811 | 12500001 |  | Thiele Kaolin Company, Reedy Creek | 212323 | Kaolin, Clay, and Ceramic and Refractory Minerals Mining |  | 33.2656 | -82.4501 | OP | 2023 | RC03 | Transfer Point | Bucket Elevator No. 2 for Spray Dryer No. 1 |  |  |  | OP | 2023 | 1 | 30504103 | Industrial Processes - Storage and Transfer | RC03 |  | OP | 2023 | 765.34 | HR | Raw Material | I | 763 |  |  |  | PM2.5 Filterable | CAP |  | 0.068881 | TON | 0.18 | LB | HR | Lb/hr factor based on 0.014 gr/dscf NSPS OOO limit. | Other Emission Factor (no Control Efficiency used) |  | 2023GADNR | 2023GADNR
13125 | Glascock | 3720811 | 12500001 |  | Thiele Kaolin Company, Reedy Creek | 212323 | Kaolin, Clay, and Ceramic and Refractory Minerals Mining |  | 33.2656 | -82.4501 | OP | 2023 | RC03 | Transfer Point | Bucket Elevator No. 2 for Spray Dryer No. 1 |  |  |  | OP | 2023 | 1 | 30504103 | Industrial Processes - Storage and Transfer | RC03 |  | OP | 2023 | 765.34 | HR | Raw Material | I | 763 |  |  |  | PM10 Filterable | CAP |  | 0.068881 | TON | 0.18 | LB | HR | Lb/hr factor based on 0.014 gr/dscf NSPS OOO limit. | Other Emission Factor (no Control Efficiency used) |  | 2023GADNR | 2023GADNR
13125 | Glascock | 3720811 | 12500001 |  | Thiele Kaolin Company, Reedy Creek | 212323 | Kaolin, Clay, and Ceramic and Refractory Minerals Mining |  | 33.2656 | -82.4501 | OP | 2023 | RC14 | Other process equipment | KF-90 30 Belt Conveyor |  |  |  | OP | 2023 | 1 | 30504103 | Industrial Processes - Storage and Transfer | Process |  | OP | 2023 | 6920.2 | HR | Clay | I | 6901 |  |  |  | PM2.5 Primary (Filt + Cond) | CAP |  | 0.41521 | TON | 0.12 | LB | HR | Lb/hr factor based on 0.014 gr/dscf NSPS OOO limit. | Other Emission Factor (no Control Efficiency used) |  | 2023GADNR | 2023GADNR
13125 | Glascock | 3720811 | 12500001 |  | Thiele Kaolin Company, Reedy Creek | 212323 | Kaolin, Clay, and Ceramic and Refractory Minerals Mining |  | 33.2656 | -82.4501 | OP | 2023 | RC14 | Other process equipment | KF-90 30 Belt Conveyor |  |  |  | OP | 2023 | 1 | 30504103 | Industrial Processes - Storage and Transfer | Process |  | OP | 2023 | 6920.2 | HR | Clay | I | 6901 |  |  |  | PM10 Primary (Filt + Cond) | CAP |  | 0.41521 | TON | 0.12 | LB | HR | Lb/hr factor based on 0.014 gr/dscf NSPS OOO limit. | Other Emission Factor (no Control Efficiency used) |  | 2023GADNR | 2023GADNR
13125 | Glascock | 3720811 | 12500001 |  | Thiele Kaolin Company, Reedy Creek | 212323 | Kaolin, Clay, and Ceramic and Refractory Minerals Mining |  | 33.2656 | -82.4501 | OP | 2023 | RC14 | Other process equipment | KF-90 30 Belt Conveyor |  |  |  | OP | 2023 | 1 | 30504103 | Industrial Processes - Storage and Transfer | Process |  | OP | 2023 | 6920.2 | HR | Clay | I | 6901 |  |  |  | PM2.5 Filterable | CAP |  | 0.41521 | TON | 0.12 | LB | HR | Lb/hr factor based on 0.014 gr/dscf NSPS OOO limit. | Other Emission Factor (no Control Efficiency used) |  | 2023GADNR | 2023GADNR
13125 | Glascock | 3720811 | 12500001 |  | Thiele Kaolin Company, Reedy Creek | 212323 | Kaolin, Clay, and Ceramic and Refractory Minerals Mining |  | 33.2656 | -82.4501 | OP | 2023 | RC14 | Other process equipment | KF-90 30 Belt Conveyor |  |  |  | OP | 2023 | 1 | 30504103 | Industrial Processes - Storage and Transfer | Process |  | OP | 2023 | 6920.2 | HR | Clay | I | 6901 |  |  |  | PM10 Filterable | CAP |  | 0.41521 | TON | 0.12 | LB | HR | Lb/hr factor based on 0.014 gr/dscf NSPS OOO limit. | Other Emission Factor (no Control Efficiency used) |  | 2023GADNR | 2023GADNR
13125 | Glascock | 3720811 | 12500001 |  | Thiele Kaolin Company, Reedy Creek | 212323 | Kaolin, Clay, and Ceramic and Refractory Minerals Mining |  | 33.2656 | -82.4501 | OP | 2023 | RS21 | Silo | Spray Dryer 1, 50# bagger Bin and Spray Dryer Bagging Scavenger |  |  |  | OP | 2023 | 1 | 30504171 | Industrial Processes - Storage and Transfer | Spray Dryer 1, 50# bagger Bin and Spray Dryer Bagging Scavenger |  | OP | 2023 | 455 | HR | Clay | I | 453 |  |  |  | PM2.5 Primary (Filt + Cond) | CAP |  | 0.23243 | TON | 1.022 | LB | HR | Lb/hr factor based on 0.022 gr/dscf NSPS OOO limit. | Other Emission Factor (no Control Efficiency used) |  | 2023GADNR | 2023GADNR
13125 | Glascock | 3720811 | 12500001 |  | Thiele Kaolin Company, Reedy Creek | 212323 | Kaolin, Clay, and Ceramic and Refractory Minerals Mining |  | 33.2656 | -82.4501 | OP | 2023 | RS21 | Silo | Spray Dryer 1, 50# bagger Bin and Spray Dryer Bagging Scavenger |  |  |  | OP | 2023 | 1 | 30504171 | Industrial Processes - Storage and Transfer | Spray Dryer 1, 50# bagger Bin and Spray Dryer Bagging Scavenger |  | OP | 2023 | 455 | HR | Clay | I | 453 |  |  |  | PM10 Primary (Filt + Cond) | CAP |  | 0.23243 | TON | 1.022 | LB | HR | Lb/hr factor based on 0.022 gr/dscf NSPS OOO limit. | Other Emission Factor (no Control Efficiency used) |  | 2023GADNR | 2023GADNR
13125 | Glascock | 3720811 | 12500001 |  | Thiele Kaolin Company, Reedy Creek | 212323 | Kaolin, Clay, and Ceramic and Refractory Minerals Mining |  | 33.2656 | -82.4501 | OP | 2023 | RS21 | Silo | Spray Dryer 1, 50# bagger Bin and Spray Dryer Bagging Scavenger |  |  |  | OP | 2023 | 1 | 30504171 | Industrial Processes - Storage and Transfer | Spray Dryer 1, 50# bagger Bin and Spray Dryer Bagging Scavenger |  | OP | 2023 | 455 | HR | Clay | I | 453 |  |  |  | PM2.5 Filterable | CAP |  | 0.23243 | TON | 1.022 | LB | HR | Lb/hr factor based on 0.022 gr/dscf NSPS OOO limit. | Other Emission Factor (no Control Efficiency used) |  | 2023GADNR | 2023GADNR
13125 | Glascock | 3720811 | 12500001 |  | Thiele Kaolin Company, Reedy Creek | 212323 | Kaolin, Clay, and Ceramic and Refractory Minerals Mining |  | 33.2656 | -82.4501 | OP | 2023 | RS21 | Silo | Spray Dryer 1, 50# bagger Bin and Spray Dryer Bagging Scavenger |  |  |  | OP | 2023 | 1 | 30504171 | Industrial Processes - Storage and Transfer | Spray Dryer 1, 50# bagger Bin and Spray Dryer Bagging Scavenger |  | OP | 2023 | 455 | HR | Clay | I | 453 |  |  |  | PM10 Filterable | CAP |  | 0.23243 | TON | 1.022 | LB | HR | Lb/hr factor based on 0.022 gr/dscf NSPS OOO limit. | Other Emission Factor (no Control Efficiency used) |  | 2023GADNR | 2023GADNR
13125 | Glascock | 3720811 | 12500001 |  | Thiele Kaolin Company, Reedy Creek | 212323 | Kaolin, Clay, and Ceramic and Refractory Minerals Mining |  | 33.2656 | -82.4501 | OP | 2023 | RC10 | Other bulk material equipment | Bucket Elevator |  |  |  | OP |  | 1 | 30504103 | Industrial Processes - Storage and Transfer | Process |  | OP | 2023 | 144278 | TON | Clay | I | 6994 |  |  |  | PM2.5 Primary (Filt + Cond) | CAP |  | 0.21642 | TON | 0.003 | LB | TON | AP-42, Chapter 11, Section 11.19.2 | Other Emission Factor (no Control Efficiency used) |  | 2023GADNR | 2023GADNR
13125 | Glascock | 3720811 | 12500001 |  | Thiele Kaolin Company, Reedy Creek | 212323 | Kaolin, Clay, and Ceramic and Refractory Minerals Mining |  | 33.2656 | -82.4501 | OP | 2023 | RC10 | Other bulk material equipment | Bucket Elevator |  |  |  | OP |  | 1 | 30504103 | Industrial Processes - Storage and Transfer | Process |  | OP | 2023 | 144278 | TON | Clay | I | 6994 |  |  |  | PM10 Primary (Filt + Cond) | CAP |  | 0.21642 | TON | 0.003 | LB | TON | AP-42, Chapter 11, Section 11.19.2 | Other Emission Factor (no Control Efficiency used) |  | 2023GADNR | 2023GADNR
13125 | Glascock | 3720811 | 12500001 |  | Thiele Kaolin Company, Reedy Creek | 212323 | Kaolin, Clay, and Ceramic and Refractory Minerals Mining |  | 33.2656 | -82.4501 | OP | 2023 | RC10 | Other bulk material equipment | Bucket Elevator |  |  |  | OP |  | 1 | 30504103 | Industrial Processes - Storage and Transfer | Process |  | OP | 2023 | 144278 | TON | Clay | I | 6994 |  |  |  | PM2.5 Filterable | CAP |  | 0.21642 | TON | 0.003 | LB | TON | AP-42, Chapter 11, Section 11.19.2 | Other Emission Factor (no Control Efficiency used) |  | 2023GADNR | 2023GADNR
13125 | Glascock | 3720811 | 12500001 |  | Thiele Kaolin Company, Reedy Creek | 212323 | Kaolin, Clay, and Ceramic and Refractory Minerals Mining |  | 33.2656 | -82.4501 | OP | 2023 | RC10 | Other bulk material equipment | Bucket Elevator |  |  |  | OP |  | 1 | 30504103 | Industrial Processes - Storage and Transfer | Process |  | OP | 2023 | 144278 | TON | Clay | I | 6994 |  |  |  | PM10 Filterable | CAP |  | 0.21642 | TON | 0.003 | LB | TON | AP-42, Chapter 11, Section 11.19.2 | Other Emission Factor (no Control Efficiency used) |  | 2023GADNR | 2023GADNR
13125 | Glascock | 3720811 | 12500001 |  | Thiele Kaolin Company, Reedy Creek | 212323 | Kaolin, Clay, and Ceramic and Refractory Minerals Mining |  | 33.2656 | -82.4501 | OP | 2023 | RS08 | Silo | Spray Dryer Silo No. 5 |  |  |  | OP |  | 1 | 30504102 | Industrial Processes - Storage and Transfer | Process |  | OP | 2023 | 8760 | HR | Clay | I | 8760 |  |  |  | PM2.5 Primary (Filt + Cond) | CAP |  | 1.2014 | TON | 0.2743 | LB | HR | Lb/hr factor based on 0.04 gr/dscf. | Other Emission Factor (no Control Efficiency used) |  | 2023GADNR | 2023GADNR
13125 | Glascock | 3720811 | 12500001 |  | Thiele Kaolin Company, Reedy Creek | 212323 | Kaolin, Clay, and Ceramic and Refractory Minerals Mining |  | 33.2656 | -82.4501 | OP | 2023 | RS08 | Silo | Spray Dryer Silo No. 5 |  |  |  | OP |  | 1 | 30504102 | Industrial Processes - Storage and Transfer | Process |  | OP | 2023 | 8760 | HR | Clay | I | 8760 |  |  |  | PM10 Primary (Filt + Cond) | CAP |  | 1.2014 | TON | 0.2743 | LB | HR | Lb/hr factor based on 0.04 gr/dscf. | Other Emission Factor (no Control Efficiency used) |  | 2023GADNR | 2023GADNR
13125 | Glascock | 3720811 | 12500001 |  | Thiele Kaolin Company, Reedy Creek | 212323 | Kaolin, Clay, and Ceramic and Refractory Minerals Mining |  | 33.2656 | -82.4501 | OP | 2023 | RS08 | Silo | Spray Dryer Silo No. 5 |  |  |  | OP |  | 1 | 30504102 | Industrial Processes - Storage and Transfer | Process |  | OP | 2023 | 8760 | HR | Clay | I | 8760 |  |  |  | PM2.5 Filterable | CAP |  | 1.2014 | TON | 0.2743 | LB | HR | Lb/hr factor based on 0.04 gr/dscf. | Other Emission Factor (no Control Efficiency used) |  | 2023GADNR | 2023GADNR
13125 | Glascock | 3720811 | 12500001 |  | Thiele Kaolin Company, Reedy Creek | 212323 | Kaolin, Clay, and Ceramic and Refractory Minerals Mining |  | 33.2656 | -82.4501 | OP | 2023 | RS08 | Silo | Spray Dryer Silo No. 5 |  |  |  | OP |  | 1 | 30504102 | Industrial Processes - Storage and Transfer | Process |  | OP | 2023 | 8760 | HR | Clay | I | 8760 |  |  |  | PM10 Filterable | CAP |  | 1.2014 | TON | 0.2743 | LB | HR | Lb/hr factor based on 0.04 gr/dscf. | Other Emission Factor (no Control Efficiency used) |  | 2023GADNR | 2023GADNR
13125 | Glascock | 3720811 | 12500001 |  | Thiele Kaolin Company, Reedy Creek | 212323 | Kaolin, Clay, and Ceramic and Refractory Minerals Mining |  | 33.2656 | -82.4501 | OP | 2023 | RS13 | Other process equipment | Spray Dryer No. 2 Surge Bin |  |  |  | OP |  | 1 | 30504102 | Industrial Processes - Storage and Transfer | Process |  | OP | 2023 | 4646 | HR | Clay | I | 4633 |  |  |  | PM2.5 Primary (Filt + Cond) | CAP |  | 0.65708 | TON | 0.2829 | LB | HR | Lb/hr factor based on 0.022 gr/dscf NSPS OOO limit. | Other Emission Factor (no Control Efficiency used) |  | 2023GADNR | 2023GADNR
13125 | Glascock | 3720811 | 12500001 |  | Thiele Kaolin Company, Reedy Creek | 212323 | Kaolin, Clay, and Ceramic and Refractory Minerals Mining |  | 33.2656 | -82.4501 | OP | 2023 | RS13 | Other process equipment | Spray Dryer No. 2 Surge Bin |  |  |  | OP |  | 1 | 30504102 | Industrial Processes - Storage and Transfer | Process |  | OP | 2023 | 4646 | HR | Clay | I | 4633 |  |  |  | PM10 Primary (Filt + Cond) | CAP |  | 0.65708 | TON | 0.2829 | LB | HR | Lb/hr factor based on 0.022 gr/dscf NSPS OOO limit. | Other Emission Factor (no Control Efficiency used) |  | 2023GADNR | 2023GADNR
13125 | Glascock | 3720811 | 12500001 |  | Thiele Kaolin Company, Reedy Creek | 212323 | Kaolin, Clay, and Ceramic and Refractory Minerals Mining |  | 33.2656 | -82.4501 | OP | 2023 | RS13 | Other process equipment | Spray Dryer No. 2 Surge Bin |  |  |  | OP |  | 1 | 30504102 | Industrial Processes - Storage and Transfer | Process |  | OP | 2023 | 4646 | HR | Clay | I | 4633 |  |  |  | PM2.5 Filterable | CAP |  | 0.65708 | TON | 0.2829 | LB | HR | Lb/hr factor based on 0.022 gr/dscf NSPS OOO limit. | Other Emission Factor (no Control Efficiency used) |  | 2023GADNR | 2023GADNR
13125 | Glascock | 3720811 | 12500001 |  | Thiele Kaolin Company, Reedy Creek | 212323 | Kaolin, Clay, and Ceramic and Refractory Minerals Mining |  | 33.2656 | -82.4501 | OP | 2023 | RS13 | Other process equipment | Spray Dryer No. 2 Surge Bin |  |  |  | OP |  | 1 | 30504102 | Industrial Processes - Storage and Transfer | Process |  | OP | 2023 | 4646 | HR | Clay | I | 4633 |  |  |  | PM10 Filterable | CAP |  | 0.65708 | TON | 0.2829 | LB | HR | Lb/hr factor based on 0.022 gr/dscf NSPS OOO limit. | Other Emission Factor (no Control Efficiency used) |  | 2023GADNR | 2023GADNR
13125 | Glascock | 3720811 | 12500001 |  | Thiele Kaolin Company, Reedy Creek | 212323 | Kaolin, Clay, and Ceramic and Refractory Minerals Mining |  | 33.2656 | -82.4501 | OP | 2023 | RC07 | Transfer Point | Bucket Elevator No. 1 for Spray Dryer No. 1 |  |  |  | OP |  | 1 | 30504103 | Industrial Processes - Storage and Transfer | Process |  | OP | 2023 | 1483 | HR | Clay | I | 1478 |  |  |  | PM2.5 Primary (Filt + Cond) | CAP |  | 0.12711 | TON | 0.1714 | LB | HR | Lb/hr factor based on 0.04 gr/dscf. | Other Emission Factor (no Control Efficiency used) |  | 2023GADNR | 2023GADNR
13125 | Glascock | 3720811 | 12500001 |  | Thiele Kaolin Company, Reedy Creek | 212323 | Kaolin, Clay, and Ceramic and Refractory Minerals Mining |  | 33.2656 | -82.4501 | OP | 2023 | RC07 | Transfer Point | Bucket Elevator No. 1 for Spray Dryer No. 1 |  |  |  | OP |  | 1 | 30504103 | Industrial Processes - Storage and Transfer | Process |  | OP | 2023 | 1483 | HR | Clay | I | 1478 |  |  |  | PM10 Primary (Filt + Cond) | CAP |  | 0.12711 | TON | 0.1714 | LB | HR | Lb/hr factor based on 0.04 gr/dscf. | Other Emission Factor (no Control Efficiency used) |  | 2023GADNR | 2023GADNR
13125 | Glascock | 3720811 | 12500001 |  | Thiele Kaolin Company, Reedy Creek | 212323 | Kaolin, Clay, and Ceramic and Refractory Minerals Mining |  | 33.2656 | -82.4501 | OP | 2023 | RC07 | Transfer Point | Bucket Elevator No. 1 for Spray Dryer No. 1 |  |  |  | OP |  | 1 | 30504103 | Industrial Processes - Storage and Transfer | Process |  | OP | 2023 | 1483 | HR | Clay | I | 1478 |  |  |  | PM2.5 Filterable | CAP |  | 0.12711 | TON | 0.1714 | LB | HR | Lb/hr factor based on 0.04 gr/dscf. | Other Emission Factor (no Control Efficiency used) |  | 2023GADNR | 2023GADNR
13125 | Glascock | 3720811 | 12500001 |  | Thiele Kaolin Company, Reedy Creek | 212323 | Kaolin, Clay, and Ceramic and Refractory Minerals Mining |  | 33.2656 | -82.4501 | OP | 2023 | RC07 | Transfer Point | Bucket Elevator No. 1 for Spray Dryer No. 1 |  |  |  | OP |  | 1 | 30504103 | Industrial Processes - Storage and Transfer | Process |  | OP | 2023 | 1483 | HR | Clay | I | 1478 |  |  |  | PM10 Filterable | CAP |  | 0.12711 | TON | 0.1714 | LB | HR | Lb/hr factor based on 0.04 gr/dscf. | Other Emission Factor (no Control Efficiency used) |  | 2023GADNR | 2023GADNR
13125 | Glascock | 3720811 | 12500001 |  | Thiele Kaolin Company, Reedy Creek | 212323 | Kaolin, Clay, and Ceramic and Refractory Minerals Mining |  | 33.2656 | -82.4501 | OP | 2023 | RM02 | Other process equipment | Air Float Raymond Mill No. 2 |  |  |  | OP |  | 1 | 30504115 | Industrial Processes - NEC | Process |  | OP | 2023 | 32 | HR | Clay | I | 36 |  |  |  | PM2.5 Primary (Filt + Cond) | CAP |  | 0.002743 | TON | 0.1714 | LB | HR | Lb/hr factor based on 0.04 gr/dscf. | Other Emission Factor (no Control Efficiency used) | Lb/hr factor based on 0.04 gr/dscf. Based on the nature of the unit, it is assumed PM emissions are almost all filterable. | 2023GADNR | 2023GADNR
13125 | Glascock | 3720811 | 12500001 |  | Thiele Kaolin Company, Reedy Creek | 212323 | Kaolin, Clay, and Ceramic and Refractory Minerals Mining |  | 33.2656 | -82.4501 | OP | 2023 | RM02 | Other process equipment | Air Float Raymond Mill No. 2 |  |  |  | OP |  | 1 | 30504115 | Industrial Processes - NEC | Process |  | OP | 2023 | 32 | HR | Clay | I | 36 |  |  |  | PM10 Primary (Filt + Cond) | CAP |  | 0.002743 | TON | 0.1714 | LB | HR | Lb/hr factor based on 0.04 gr/dscf. | Other Emission Factor (no Control Efficiency used) | Lb/hr factor based on 0.04 gr/dscf. Based on the nature of the unit, it is assumed PM emissions are almost all filterable. | 2023GADNR | 2023GADNR
13125 | Glascock | 3720811 | 12500001 |  | Thiele Kaolin Company, Reedy Creek | 212323 | Kaolin, Clay, and Ceramic and Refractory Minerals Mining |  | 33.2656 | -82.4501 | OP | 2023 | RM02 | Other process equipment | Air Float Raymond Mill No. 2 |  |  |  | OP |  | 1 | 30504115 | Industrial Processes - NEC | Process |  | OP | 2023 | 32 | HR | Clay | I | 36 |  |  |  | PM2.5 Filterable | CAP |  | 0.002743 | TON | 0.1714 | LB | HR | Lb/hr factor based on 0.04 gr/dscf. | Other Emission Factor (no Control Efficiency used) |  | 2023GADNR | 2023GADNR
13125 | Glascock | 3720811 | 12500001 |  | Thiele Kaolin Company, Reedy Creek | 212323 | Kaolin, Clay, and Ceramic and Refractory Minerals Mining |  | 33.2656 | -82.4501 | OP | 2023 | RM02 | Other process equipment | Air Float Raymond Mill No. 2 |  |  |  | OP |  | 1 | 30504115 | Industrial Processes - NEC | Process |  | OP | 2023 | 32 | HR | Clay | I | 36 |  |  |  | PM10 Filterable | CAP |  | 0.002743 | TON | 0.1714 | LB | HR | Lb/hr factor based on 0.04 gr/dscf. | Other Emission Factor (no Control Efficiency used) |  | 2023GADNR | 2023GADNR
13125 | Glascock | 3720811 | 12500001 |  | Thiele Kaolin Company, Reedy Creek | 212323 | Kaolin, Clay, and Ceramic and Refractory Minerals Mining |  | 33.2656 | -82.4501 | OP | 2023 | RM02 | Other process equipment | Air Float Raymond Mill No. 2 |  |  |  | OP |  | 2 | 30590003 | Industrial Processes - NEC | Combustion - Natural Gas |  | OP | 2023 | 0.2136 | E6FT3S | Natural Gas | I | 36 |  |  |  | Volatile Organic Compounds | CAP |  | 0.000587 | TON | 5.5 | LB | E6FT3S | EPA. March, 1998. Section 1.4, Natural Gas Combustion. In: Compilation of Air Pollutant Emissi... | Other Emission Factor (no Control Efficiency used) |  | 2023GADNR | 2023GADNR
13125 | Glascock | 3720811 | 12500001 |  | Thiele Kaolin Company, Reedy Creek | 212323 | Kaolin, Clay, and Ceramic and Refractory Minerals Mining |  | 33.2656 | -82.4501 | OP | 2023 | RM02 | Other process equipment | Air Float Raymond Mill No. 2 |  |  |  | OP |  | 2 | 30590003 | Industrial Processes - NEC | Combustion - Natural Gas |  | OP | 2023 | 0.2136 | E6FT3S | Natural Gas | I | 36 |  |  |  | Sulfur Dioxide | CAP |  | 6.4e-05 | TON | 0.6 | LB | E6FT3S | EPA. March, 1998. Section 1.4, Natural Gas Combustion. In: Compilation of Air Pollutant Emissi... | Other Emission Factor (no Control Efficiency used) |  | 2023GADNR | 2023GADNR
13125 | Glascock | 3720811 | 12500001 |  | Thiele Kaolin Company, Reedy Creek | 212323 | Kaolin, Clay, and Ceramic and Refractory Minerals Mining |  | 33.2656 | -82.4501 | OP | 2023 | RM02 | Other process equipment | Air Float Raymond Mill No. 2 |  |  |  | OP |  | 2 | 30590003 | Industrial Processes - NEC | Combustion - Natural Gas |  | OP | 2023 | 0.2136 | E6FT3S | Natural Gas | I | 36 |  |  |  | Nitrogen Oxides | CAP |  | 0.01068 | TON | 100 | LB | E6FT3S | EPA. 1995. Section 1.4, Natural Gas Combustion. In: Compilation of Air Pollutant Emission Fact... | Other Emission Factor (no Control Efficiency used) |  | 2023GADNR | 2023GADNR
13125 | Glascock | 3720811 | 12500001 |  | Thiele Kaolin Company, Reedy Creek | 212323 | Kaolin, Clay, and Ceramic and Refractory Minerals Mining |  | 33.2656 | -82.4501 | OP | 2023 | RM02 | Other process equipment | Air Float Raymond Mill No. 2 |  |  |  | OP |  | 2 | 30590003 | Industrial Processes - NEC | Combustion - Natural Gas |  | OP | 2023 | 0.2136 | E6FT3S | Natural Gas | I | 36 |  |  |  | Carbon Monoxide | CAP |  | 0.008971 | TON | 84 | LB | E6FT3S | EPA. March, 1998. Section 1.4, Natural Gas Combustion. In: Compilation of Air Pollutant Emissi... | Other Emission Factor (no Control Efficiency used) |  | 2023GADNR | 2023GADNR
13125 | Glascock | 3720811 | 12500001 |  | Thiele Kaolin Company, Reedy Creek | 212323 | Kaolin, Clay, and Ceramic and Refractory Minerals Mining |  | 33.2656 | -82.4501 | OP | 2023 | RS05 | Silo | Spray Dryer Silo No. 2 |  |  |  | OP |  | 1 | 30504102 | Industrial Processes - Storage and Transfer | Process |  | OP | 2023 | 8760 | HR | Clay | I | 8760 |  |  |  | PM2.5 Primary (Filt + Cond) | CAP |  | 1.2014 | TON | 0.2743 | LB | HR | Lb/hr factor based on 0.04 gr/dscf. | Other Emission Factor (no Control Efficiency used) |  | 2023GADNR | 2023GADNR
13125 | Glascock | 3720811 | 12500001 |  | Thiele Kaolin Company, Reedy Creek | 212323 | Kaolin, Clay, and Ceramic and Refractory Minerals Mining |  | 33.2656 | -82.4501 | OP | 2023 | RS05 | Silo | Spray Dryer Silo No. 2 |  |  |  | OP |  | 1 | 30504102 | Industrial Processes - Storage and Transfer | Process |  | OP | 2023 | 8760 | HR | Clay | I | 8760 |  |  |  | PM10 Primary (Filt + Cond) | CAP |  | 1.2014 | TON | 0.2743 | LB | HR | Lb/hr factor based on 0.04 gr/dscf. | Other Emission Factor (no Control Efficiency used) |  | 2023GADNR | 2023GADNR
13125 | Glascock | 3720811 | 12500001 |  | Thiele Kaolin Company, Reedy Creek | 212323 | Kaolin, Clay, and Ceramic and Refractory Minerals Mining |  | 33.2656 | -82.4501 | OP | 2023 | RS05 | Silo | Spray Dryer Silo No. 2 |  |  |  | OP |  | 1 | 30504102 | Industrial Processes - Storage and Transfer | Process |  | OP | 2023 | 8760 | HR | Clay | I | 8760 |  |  |  | PM2.5 Filterable | CAP |  | 1.2014 | TON | 0.2743 | LB | HR | Lb/hr factor based on 0.04 gr/dscf. | Other Emission Factor (no Control Efficiency used) |  | 2023GADNR | 2023GADNR
13125 | Glascock | 3720811 | 12500001 |  | Thiele Kaolin Company, Reedy Creek | 212323 | Kaolin, Clay, and Ceramic and Refractory Minerals Mining |  | 33.2656 | -82.4501 | OP | 2023 | RS05 | Silo | Spray Dryer Silo No. 2 |  |  |  | OP |  | 1 | 30504102 | Industrial Processes - Storage and Transfer | Process |  | OP | 2023 | 8760 | HR | Clay | I | 8760 |  |  |  | PM10 Filterable | CAP |  | 1.2014 | TON | 0.2743 | LB | HR | Lb/hr factor based on 0.04 gr/dscf. | Other Emission Factor (no Control Efficiency used) |  | 2023GADNR | 2023GADNR
13125 | Glascock | 3720811 | 12500001 |  | Thiele Kaolin Company, Reedy Creek | 212323 | Kaolin, Clay, and Ceramic and Refractory Minerals Mining |  | 33.2656 | -82.4501 | OP | 2023 | RD01 | Dryer, unknown if direct or indirect. | Spray Dryer No. 1 | 65 | E6BTU/HR | design capacity based on EPA/OAQPS/HEID survey dec 2016 | OP | 2023 | 1 | 30504131 | Industrial Processes - NEC | Process |  | OP | 2023 | 7014 | HR | Clay | I | 6994 |  |  |  | PM2.5 Primary (Filt + Cond) | CAP |  | 72.5949 | TON | 20.7 | LB | HR | Permit Limit. | Site-Specific Emission Factor (no Control Efficiency used) | Permit Limit. Based on the nature of the unit, it is assumed PM emissions are almost all filterable. | 2023GADNR | 2023GADNR
13125 | Glascock | 3720811 | 12500001 |  | Thiele Kaolin Company, Reedy Creek | 212323 | Kaolin, Clay, and Ceramic and Refractory Minerals Mining |  | 33.2656 | -82.4501 | OP | 2023 | RD01 | Dryer, unknown if direct or indirect. | Spray Dryer No. 1 | 65 | E6BTU/HR | design capacity based on EPA/OAQPS/HEID survey dec 2016 | OP | 2023 | 1 | 30504131 | Industrial Processes - NEC | Process |  | OP | 2023 | 7014 | HR | Clay | I | 6994 |  |  |  | PM10 Primary (Filt + Cond) | CAP |  | 72.5949 | TON | 20.7 | LB | HR | Permit Limit. | Site-Specific Emission Factor (no Control Efficiency used) | Permit Limit. Based on the nature of the unit, it is assumed PM emissions are almost all filterable. | 2023GADNR | 2023GADNR
13125 | Glascock | 3720811 | 12500001 |  | Thiele Kaolin Company, Reedy Creek | 212323 | Kaolin, Clay, and Ceramic and Refractory Minerals Mining |  | 33.2656 | -82.4501 | OP | 2023 | RD01 | Dryer, unknown if direct or indirect. | Spray Dryer No. 1 | 65 | E6BTU/HR | design capacity based on EPA/OAQPS/HEID survey dec 2016 | OP | 2023 | 1 | 30504131 | Industrial Processes - NEC | Process |  | OP | 2023 | 7014 | HR | Clay | I | 6994 |  |  |  | PM2.5 Filterable | CAP |  | 72.5949 | TON | 20.7 | LB | HR | Permit Limit | Site-Specific Emission Factor (no Control Efficiency used) |  | 2023GADNR | 2023GADNR
13125 | Glascock | 3720811 | 12500001 |  | Thiele Kaolin Company, Reedy Creek | 212323 | Kaolin, Clay, and Ceramic and Refractory Minerals Mining |  | 33.2656 | -82.4501 | OP | 2023 | RD01 | Dryer, unknown if direct or indirect. | Spray Dryer No. 1 | 65 | E6BTU/HR | design capacity based on EPA/OAQPS/HEID survey dec 2016 | OP | 2023 | 1 | 30504131 | Industrial Processes - NEC | Process |  | OP | 2023 | 7014 | HR | Clay | I | 6994 |  |  |  | PM10 Filterable | CAP |  | 72.5949 | TON | 20.7 | LB | HR | Permit Limit | Site-Specific Emission Factor (no Control Efficiency used) |  | 2023GADNR | 2023GADNR
13125 | Glascock | 3720811 | 12500001 |  | Thiele Kaolin Company, Reedy Creek | 212323 | Kaolin, Clay, and Ceramic and Refractory Minerals Mining |  | 33.2656 | -82.4501 | OP | 2023 | RD01 | Dryer, unknown if direct or indirect. | Spray Dryer No. 1 | 65 | E6BTU/HR | design capacity based on EPA/OAQPS/HEID survey dec 2016 | OP | 2023 | 2 | 30590003 | Industrial Processes - NEC | Combustion - Natural Gas |  | OP | 2023 | 313.118 | E6FT3S | Natural Gas | I | 6994 |  |  |  | Volatile Organic Compounds | CAP |  | 0.86108 | TON | 5.5 | LB | E6FT3S | EPA. March, 1998. Section 1.4, Natural Gas Combustion. In: Compilation of Air Pollutant Emissi... | Other Emission Factor (no Control Efficiency used) |  | 2023GADNR | 2023GADNR
13125 | Glascock | 3720811 | 12500001 |  | Thiele Kaolin Company, Reedy Creek | 212323 | Kaolin, Clay, and Ceramic and Refractory Minerals Mining |  | 33.2656 | -82.4501 | OP | 2023 | RD01 | Dryer, unknown if direct or indirect. | Spray Dryer No. 1 | 65 | E6BTU/HR | design capacity based on EPA/OAQPS/HEID survey dec 2016 | OP | 2023 | 2 | 30590003 | Industrial Processes - NEC | Combustion - Natural Gas |  | OP | 2023 | 313.118 | E6FT3S | Natural Gas | I | 6994 |  |  |  | Sulfur Dioxide | CAP |  | 0.093935 | TON | 0.6 | LB | E6FT3S | EPA. March, 1998. Section 1.4, Natural Gas Combustion. In: Compilation of Air Pollutant Emissi... | Other Emission Factor (no Control Efficiency used) |  | 2023GADNR | 2023GADNR
13125 | Glascock | 3720811 | 12500001 |  | Thiele Kaolin Company, Reedy Creek | 212323 | Kaolin, Clay, and Ceramic and Refractory Minerals Mining |  | 33.2656 | -82.4501 | OP | 2023 | RD01 | Dryer, unknown if direct or indirect. | Spray Dryer No. 1 | 65 | E6BTU/HR | design capacity based on EPA/OAQPS/HEID survey dec 2016 | OP | 2023 | 2 | 30590003 | Industrial Processes - NEC | Combustion - Natural Gas |  | OP | 2023 | 313.118 | E6FT3S | Natural Gas | I | 6994 |  |  |  | Nitrogen Oxides | CAP |  | 15.6559 | TON | 100 | LB | E6FT3S | EPA. 1995. Section 1.4, Natural Gas Combustion. In: Compilation of Air Pollutant Emission Fact... | Other Emission Factor (no Control Efficiency used) |  | 2023GADNR | 2023GADNR
13125 | Glascock | 3720811 | 12500001 |  | Thiele Kaolin Company, Reedy Creek | 212323 | Kaolin, Clay, and Ceramic and Refractory Minerals Mining |  | 33.2656 | -82.4501 | OP | 2023 | RD01 | Dryer, unknown if direct or indirect. | Spray Dryer No. 1 | 65 | E6BTU/HR | design capacity based on EPA/OAQPS/HEID survey dec 2016 | OP | 2023 | 2 | 30590003 | Industrial Processes - NEC | Combustion - Natural Gas |  | OP | 2023 | 313.118 | E6FT3S | Natural Gas | I | 6994 |  |  |  | Carbon Monoxide | CAP |  | 13.151 | TON | 84 | LB | E6FT3S | EPA. March, 1998. Section 1.4, Natural Gas Combustion. In: Compilation of Air Pollutant Emissi... | Other Emission Factor (no Control Efficiency used) |  | 2023GADNR | 2023GADNR
13125 | Glascock | 3720811 | 12500001 |  | Thiele Kaolin Company, Reedy Creek | 212323 | Kaolin, Clay, and Ceramic and Refractory Minerals Mining |  | 33.2656 | -82.4501 | OP | 2023 | RD02 | Dryer, unknown if direct or indirect. | Spray Dryer No. 2 | 65 | E6BTU/HR | design capacity based on EPA/OAQPS/HEID survey dec 2016 | OP | 2023 | 1 | 30504131 | Industrial Processes - NEC | Process |  | OP | 2023 | 6128.7 | HR | Clay | I | 6111 |  |  |  | PM2.5 Primary (Filt + Cond) | CAP |  | 59.0982 | TON | 19.29 | LB | HR | Lb/hr factor based on 0.025 gr/dscf NSPS UUU limit. | Other Emission Factor (no Control Efficiency used) | Lb/hr factor based on 0.025 gr/dscf NSPS UUU limit. Based on the nature of the unit, it is assumed PM emissions are almost all filterable. | 2023GADNR | 2023GADNR
13125 | Glascock | 3720811 | 12500001 |  | Thiele Kaolin Company, Reedy Creek | 212323 | Kaolin, Clay, and Ceramic and Refractory Minerals Mining |  | 33.2656 | -82.4501 | OP | 2023 | RD02 | Dryer, unknown if direct or indirect. | Spray Dryer No. 2 | 65 | E6BTU/HR | design capacity based on EPA/OAQPS/HEID survey dec 2016 | OP | 2023 | 1 | 30504131 | Industrial Processes - NEC | Process |  | OP | 2023 | 6128.7 | HR | Clay | I | 6111 |  |  |  | PM10 Primary (Filt + Cond) | CAP |  | 59.0982 | TON | 19.29 | LB | HR | Lb/hr factor based on 0.025 gr/dscf NSPS UUU limit. | Other Emission Factor (no Control Efficiency used) | Lb/hr factor based on 0.025 gr/dscf NSPS UUU limit. Based on the nature of the unit, it is assumed PM emissions are almost all filterable. | 2023GADNR | 2023GADNR
13125 | Glascock | 3720811 | 12500001 |  | Thiele Kaolin Company, Reedy Creek | 212323 | Kaolin, Clay, and Ceramic and Refractory Minerals Mining |  | 33.2656 | -82.4501 | OP | 2023 | RD02 | Dryer, unknown if direct or indirect. | Spray Dryer No. 2 | 65 | E6BTU/HR | design capacity based on EPA/OAQPS/HEID survey dec 2016 | OP | 2023 | 1 | 30504131 | Industrial Processes - NEC | Process |  | OP | 2023 | 6128.7 | HR | Clay | I | 6111 |  |  |  | PM2.5 Filterable | CAP |  | 59.0982 | TON | 19.29 | LB | HR | Lb/hr factor based on 0.025 gr/dscf NSPS UUU limit. | Other Emission Factor (no Control Efficiency used) |  | 2023GADNR | 2023GADNR
13125 | Glascock | 3720811 | 12500001 |  | Thiele Kaolin Company, Reedy Creek | 212323 | Kaolin, Clay, and Ceramic and Refractory Minerals Mining |  | 33.2656 | -82.4501 | OP | 2023 | RD02 | Dryer, unknown if direct or indirect. | Spray Dryer No. 2 | 65 | E6BTU/HR | design capacity based on EPA/OAQPS/HEID survey dec 2016 | OP | 2023 | 1 | 30504131 | Industrial Processes - NEC | Process |  | OP | 2023 | 6128.7 | HR | Clay | I | 6111 |  |  |  | PM10 Filterable | CAP |  | 59.0982 | TON | 19.29 | LB | HR | Lb/hr factor based on 0.025 gr/dscf NSPS UUU limit. | Other Emission Factor (no Control Efficiency used) |  | 2023GADNR | 2023GADNR
13125 | Glascock | 3720811 | 12500001 |  | Thiele Kaolin Company, Reedy Creek | 212323 | Kaolin, Clay, and Ceramic and Refractory Minerals Mining |  | 33.2656 | -82.4501 | OP | 2023 | RD02 | Dryer, unknown if direct or indirect. | Spray Dryer No. 2 | 65 | E6BTU/HR | design capacity based on EPA/OAQPS/HEID survey dec 2016 | OP | 2023 | 2 | 30590003 | Industrial Processes - NEC | Combustion - Natural Gas |  | OP | 2023 | 284.215 | E6FT3S | Natural Gas | I | 6111 |  |  |  | Volatile Organic Compounds | CAP |  | 0.78159 | TON | 5.5 | LB | E6FT3S | EPA. March, 1998. Section 1.4, Natural Gas Combustion. In: Compilation of Air Pollutant Emissi... | Other Emission Factor (no Control Efficiency used) |  | 2023GADNR | 2023GADNR
13125 | Glascock | 3720811 | 12500001 |  | Thiele Kaolin Company, Reedy Creek | 212323 | Kaolin, Clay, and Ceramic and Refractory Minerals Mining |  | 33.2656 | -82.4501 | OP | 2023 | RD02 | Dryer, unknown if direct or indirect. | Spray Dryer No. 2 | 65 | E6BTU/HR | design capacity based on EPA/OAQPS/HEID survey dec 2016 | OP | 2023 | 2 | 30590003 | Industrial Processes - NEC | Combustion - Natural Gas |  | OP | 2023 | 284.215 | E6FT3S | Natural Gas | I | 6111 |  |  |  | Sulfur Dioxide | CAP |  | 0.085264 | TON | 0.6 | LB | E6FT3S | EPA. March, 1998. Section 1.4, Natural Gas Combustion. In: Compilation of Air Pollutant Emissi... | Other Emission Factor (no Control Efficiency used) |  | 2023GADNR | 2023GADNR
13125 | Glascock | 3720811 | 12500001 |  | Thiele Kaolin Company, Reedy Creek | 212323 | Kaolin, Clay, and Ceramic and Refractory Minerals Mining |  | 33.2656 | -82.4501 | OP | 2023 | RD02 | Dryer, unknown if direct or indirect. | Spray Dryer No. 2 | 65 | E6BTU/HR | design capacity based on EPA/OAQPS/HEID survey dec 2016 | OP | 2023 | 2 | 30590003 | Industrial Processes - NEC | Combustion - Natural Gas |  | OP | 2023 | 284.215 | E6FT3S | Natural Gas | I | 6111 |  |  |  | Nitrogen Oxides | CAP |  | 14.2108 | TON | 100 | LB | E6FT3S | EPA. 1995. Section 1.4, Natural Gas Combustion. In: Compilation of Air Pollutant Emission Fact... | Other Emission Factor (no Control Efficiency used) |  | 2023GADNR | 2023GADNR
13125 | Glascock | 3720811 | 12500001 |  | Thiele Kaolin Company, Reedy Creek | 212323 | Kaolin, Clay, and Ceramic and Refractory Minerals Mining |  | 33.2656 | -82.4501 | OP | 2023 | RD02 | Dryer, unknown if direct or indirect. | Spray Dryer No. 2 | 65 | E6BTU/HR | design capacity based on EPA/OAQPS/HEID survey dec 2016 | OP | 2023 | 2 | 30590003 | Industrial Processes - NEC | Combustion - Natural Gas |  | OP | 2023 | 284.215 | E6FT3S | Natural Gas | I | 6111 |  |  |  | Carbon Monoxide | CAP |  | 11.937 | TON | 84 | LB | E6FT3S | EPA. March, 1998. Section 1.4, Natural Gas Combustion. In: Compilation of Air Pollutant Emissi... | Other Emission Factor (no Control Efficiency used) |  | 2023GADNR | 2023GADNR
13125 | Glascock | 3720811 | 12500001 |  | Thiele Kaolin Company, Reedy Creek | 212323 | Kaolin, Clay, and Ceramic and Refractory Minerals Mining |  | 33.2656 | -82.4501 | OP | 2023 | RS03 | Silo | Air Float Silo No. 3 |  |  |  | OP |  | 1 | 30504102 | Industrial Processes - Storage and Transfer | Process |  | OP | 2023 | 8760 | HR | Clay | I | 8760 |  |  |  | PM2.5 Primary (Filt + Cond) | CAP |  | 2.2526 | TON | 0.5143 | LB | HR | Lb/hr factor based on 0.04 gr/dscf. | Other Emission Factor (no Control Efficiency used) |  | 2023GADNR | 2023GADNR
13125 | Glascock | 3720811 | 12500001 |  | Thiele Kaolin Company, Reedy Creek | 212323 | Kaolin, Clay, and Ceramic and Refractory Minerals Mining |  | 33.2656 | -82.4501 | OP | 2023 | RS03 | Silo | Air Float Silo No. 3 |  |  |  | OP |  | 1 | 30504102 | Industrial Processes - Storage and Transfer | Process |  | OP | 2023 | 8760 | HR | Clay | I | 8760 |  |  |  | PM10 Primary (Filt + Cond) | CAP |  | 2.2526 | TON | 0.5143 | LB | HR | Lb/hr factor based on 0.04 gr/dscf. | Other Emission Factor (no Control Efficiency used) |  | 2023GADNR | 2023GADNR
13125 | Glascock | 3720811 | 12500001 |  | Thiele Kaolin Company, Reedy Creek | 212323 | Kaolin, Clay, and Ceramic and Refractory Minerals Mining |  | 33.2656 | -82.4501 | OP | 2023 | RS03 | Silo | Air Float Silo No. 3 |  |  |  | OP |  | 1 | 30504102 | Industrial Processes - Storage and Transfer | Process |  | OP | 2023 | 8760 | HR | Clay | I | 8760 |  |  |  | PM2.5 Filterable | CAP |  | 2.2526 | TON | 0.5143 | LB | HR | Lb/hr factor based on 0.04 gr/dscf. | Other Emission Factor (no Control Efficiency used) |  | 2023GADNR | 2023GADNR
13125 | Glascock | 3720811 | 12500001 |  | Thiele Kaolin Company, Reedy Creek | 212323 | Kaolin, Clay, and Ceramic and Refractory Minerals Mining |  | 33.2656 | -82.4501 | OP | 2023 | RS03 | Silo | Air Float Silo No. 3 |  |  |  | OP |  | 1 | 30504102 | Industrial Processes - Storage and Transfer | Process |  | OP | 2023 | 8760 | HR | Clay | I | 8760 |  |  |  | PM10 Filterable | CAP |  | 2.2526 | TON | 0.5143 | LB | HR | Lb/hr factor based on 0.04 gr/dscf. | Other Emission Factor (no Control Efficiency used) |  | 2023GADNR | 2023GADNR
13127 | Glynn | 3721111 | 12700004 |  | Ga Power Company - Plant McManus | 221112 | Fossil Fuel Electric Power Generation |  | 31.2141 | -81.5451 | OP | 2023 | CT3B | Turbine | Combustion Turbine Unit 3B | 46 | MW |  | OP | 2023 | 1 | 20100101 | Fuel Comb - Electric Generation - Oil | Burning #2 Oil |  | OP | 2023 | 3894 | E6BTU | Distillate Oil (No. 2) | I | 28 |  |  |  | PM Condensible | CAP |  | 0.014018 | TON | 0.0072 | LB | E6BTU | This emission factor was derived from other AP-42 particulate matter emission factors. | Other Emission Factor (no Control Efficiency used) |  | 2023GADNR | 2023GADNR
13127 | Glynn | 3721111 | 12700004 |  | Ga Power Company - Plant McManus | 221112 | Fossil Fuel Electric Power Generation |  | 31.2141 | -81.5451 | OP | 2023 | CT3B | Turbine | Combustion Turbine Unit 3B | 46 | MW |  | OP | 2023 | 1 | 20100101 | Fuel Comb - Electric Generation - Oil | Burning #2 Oil |  | OP | 2023 | 3894 | E6BTU | Distillate Oil (No. 2) | I | 28 |  |  |  | PM2.5 Primary (Filt + Cond) | CAP |  | 0.023364 | TON | 0.012 | LB | E6BTU | AP-42 | Other Emission Factor (no Control Efficiency used) |  | 2023GADNR | 2023GADNR
13127 | Glynn | 3721111 | 12700004 |  | Ga Power Company - Plant McManus | 221112 | Fossil Fuel Electric Power Generation |  | 31.2141 | -81.5451 | OP | 2023 | CT3B | Turbine | Combustion Turbine Unit 3B | 46 | MW |  | OP | 2023 | 1 | 20100101 | Fuel Comb - Electric Generation - Oil | Burning #2 Oil |  | OP | 2023 | 3894 | E6BTU | Distillate Oil (No. 2) | I | 28 |  |  |  | Carbon Monoxide | CAP |  | 0.006425 | TON | 0.0033 | LB | E6BTU | EPA. 2000. Section 3.1, Stationary Gas Turbines for Electricity Generation. In: Compilation of... | USEPA Emission Factor (no Control Efficiency used) |  | 2023GADNR | 2023GADNR
13127 | Glynn | 3721111 | 12700004 |  | Ga Power Company - Plant McManus | 221112 | Fossil Fuel Electric Power Generation |  | 31.2141 | -81.5451 | OP | 2023 | CT3B | Turbine | Combustion Turbine Unit 3B | 46 | MW |  | OP | 2023 | 1 | 20100101 | Fuel Comb - Electric Generation - Oil | Burning #2 Oil |  | OP | 2023 | 3894 | E6BTU | Distillate Oil (No. 2) | I | 28 |  |  |  | Volatile Organic Compounds | CAP |  | 0.000798 | TON | 0.00041 | LB | E6BTU | EPA. 2000. Section 3.1, Stationary Gas Turbines for Electricity Generation. In: Compilation of... | USEPA Emission Factor (no Control Efficiency used) |  | 2023GADNR | 2023GADNR
13127 | Glynn | 3721111 | 12700004 |  | Ga Power Company - Plant McManus | 221112 | Fossil Fuel Electric Power Generation |  | 31.2141 | -81.5451 | OP | 2023 | CT3B | Turbine | Combustion Turbine Unit 3B | 46 | MW |  | OP | 2023 | 1 | 20100101 | Fuel Comb - Electric Generation - Oil | Burning #2 Oil |  | OP | 2023 | 3894 | E6BTU | Distillate Oil (No. 2) | I | 28 |  |  |  | PM10 Primary (Filt + Cond) | CAP |  | 0.023364 | TON | 0.012 | LB | E6BTU | AP-42 | Other Emission Factor (no Control Efficiency used) |  | 2023GADNR | 2023GADNR
13127 | Glynn | 3721111 | 12700004 |  | Ga Power Company - Plant McManus | 221112 | Fossil Fuel Electric Power Generation |  | 31.2141 | -81.5451 | OP | 2023 | CT3B | Turbine | Combustion Turbine Unit 3B | 46 | MW |  | OP | 2023 | 1 | 20100101 | Fuel Comb - Electric Generation - Oil | Burning #2 Oil |  | OP | 2023 | 3894 | E6BTU | Distillate Oil (No. 2) | I | 28 |  |  |  | Nitrogen Oxides | CAP |  | 2.3 | TON | 1.2 | LB | E6BTU | Calculated for ECMPS reporting = Part 75 LME Emission Factors x Heat Input | Other Emission Factor (no Control Efficiency used) |  | 2023GADNR | 2023GADNR
13127 | Glynn | 3721111 | 12700004 |  | Ga Power Company - Plant McManus | 221112 | Fossil Fuel Electric Power Generation |  | 31.2141 | -81.5451 | OP | 2023 | CT3B | Turbine | Combustion Turbine Unit 3B | 46 | MW |  | OP | 2023 | 1 | 20100101 | Fuel Comb - Electric Generation - Oil | Burning #2 Oil |  | OP | 2023 | 3894 | E6BTU | Distillate Oil (No. 2) | I | 28 |  |  |  | Sulfur Dioxide | CAP |  | 0.96 | TON | 0.5 | LB | E6BTU |  | Other Emission Factor (no Control Efficiency used) |  | 2023GADNR | 2023GADNR
13127 | Glynn | 3721111 | 12700004 |  | Ga Power Company - Plant McManus | 221112 | Fossil Fuel Electric Power Generation |  | 31.2141 | -81.5451 | OP | 2023 | CT3A | Turbine | Combustion Turbine Unit 3A | 46 | MW | Unit design capacity depends on various factors, including ambient conditions. | OP | 2023 | 1 | 20100101 | Fuel Comb - Electric Generation - Oil | Burning #2 Oil |  | OP | 2023 | 4265 | E6BTU | Distillate Oil (No. 2) | I | 28 |  |  |  | PM Condensible | CAP |  | 0.015354 | TON | 0.0072 | LB | E6BTU | This emission factor was derived from other AP-42 particulate matter emission factors. | Other Emission Factor (no Control Efficiency used) |  | 2023GADNR | 2023GADNR
13127 | Glynn | 3721111 | 12700004 |  | Ga Power Company - Plant McManus | 221112 | Fossil Fuel Electric Power Generation |  | 31.2141 | -81.5451 | OP | 2023 | CT3A | Turbine | Combustion Turbine Unit 3A | 46 | MW | Unit design capacity depends on various factors, including ambient conditions. | OP | 2023 | 1 | 20100101 | Fuel Comb - Electric Generation - Oil | Burning #2 Oil |  | OP | 2023 | 4265 | E6BTU | Distillate Oil (No. 2) | I | 28 |  |  |  | PM2.5 Primary (Filt + Cond) | CAP |  | 0.02559 | TON | 0.012 | LB | E6BTU | AP-42 | Other Emission Factor (no Control Efficiency used) |  | 2023GADNR | 2023GADNR
13127 | Glynn | 3721111 | 12700004 |  | Ga Power Company - Plant McManus | 221112 | Fossil Fuel Electric Power Generation |  | 31.2141 | -81.5451 | OP | 2023 | CT3A | Turbine | Combustion Turbine Unit 3A | 46 | MW | Unit design capacity depends on various factors, including ambient conditions. | OP | 2023 | 1 | 20100101 | Fuel Comb - Electric Generation - Oil | Burning #2 Oil |  | OP | 2023 | 4265 | E6BTU | Distillate Oil (No. 2) | I | 28 |  |  |  | PM10 Primary (Filt + Cond) | CAP |  | 0.02559 | TON | 0.012 | LB | E6BTU | AP-42 | Other Emission Factor (no Control Efficiency used) |  | 2023GADNR | 2023GADNR
13127 | Glynn | 3721111 | 12700004 |  | Ga Power Company - Plant McManus | 221112 | Fossil Fuel Electric Power Generation |  | 31.2141 | -81.5451 | OP | 2023 | CT3A | Turbine | Combustion Turbine Unit 3A | 46 | MW | Unit design capacity depends on various factors, including ambient conditions. | OP | 2023 | 1 | 20100101 | Fuel Comb - Electric Generation - Oil | Burning #2 Oil |  | OP | 2023 | 4265 | E6BTU | Distillate Oil (No. 2) | I | 28 |  |  |  | Volatile Organic Compounds | CAP |  | 0.000874 | TON | 0.00041 | LB | E6BTU | EPA. 2000. Section 3.1, Stationary Gas Turbines for Electricity Generation. In: Compilation of... | USEPA Emission Factor (no Control Efficiency used) |  | 2023GADNR | 2023GADNR
13127 | Glynn | 3721111 | 12700004 |  | Ga Power Company - Plant McManus | 221112 | Fossil Fuel Electric Power Generation |  | 31.2141 | -81.5451 | OP | 2023 | CT3A | Turbine | Combustion Turbine Unit 3A | 46 | MW | Unit design capacity depends on various factors, including ambient conditions. | OP | 2023 | 1 | 20100101 | Fuel Comb - Electric Generation - Oil | Burning #2 Oil |  | OP | 2023 | 4265 | E6BTU | Distillate Oil (No. 2) | I | 28 |  |  |  | Carbon Monoxide | CAP |  | 0.007037 | TON | 0.0033 | LB | E6BTU | EPA. 2000. Section 3.1, Stationary Gas Turbines for Electricity Generation. In: Compilation of... | USEPA Emission Factor (no Control Efficiency used) |  | 2023GADNR | 2023GADNR
13127 | Glynn | 3721111 | 12700004 |  | Ga Power Company - Plant McManus | 221112 | Fossil Fuel Electric Power Generation |  | 31.2141 | -81.5451 | OP | 2023 | CT3A | Turbine | Combustion Turbine Unit 3A | 46 | MW | Unit design capacity depends on various factors, including ambient conditions. | OP | 2023 | 1 | 20100101 | Fuel Comb - Electric Generation - Oil | Burning #2 Oil |  | OP | 2023 | 4265 | E6BTU | Distillate Oil (No. 2) | I | 28 |  |  |  | Nitrogen Oxides | CAP |  | 2.77 | TON | 1.2 | LB | E6BTU | Calculated for ECMPS reporting = Part 75 LME Emission Factors x Heat Input | Other Emission Factor (no Control Efficiency used) |  | 2023GADNR | 2023GADNR
13127 | Glynn | 3721111 | 12700004 |  | Ga Power Company - Plant McManus | 221112 | Fossil Fuel Electric Power Generation |  | 31.2141 | -81.5451 | OP | 2023 | CT3A | Turbine | Combustion Turbine Unit 3A | 46 | MW | Unit design capacity depends on various factors, including ambient conditions. | OP | 2023 | 1 | 20100101 | Fuel Comb - Electric Generation - Oil | Burning #2 Oil |  | OP | 2023 | 4265 | E6BTU | Distillate Oil (No. 2) | I | 28 |  |  |  | Sulfur Dioxide | CAP |  | 1.15 | TON | 0.5 | LB | E6BTU | Calculated for ECMPS reporting = Part 75 LME Emission Factors x Heat Input | Other Emission Factor (no Control Efficiency used) |  | 2023GADNR | 2023GADNR
13127 | Glynn | 3721111 | 12700004 |  | Ga Power Company - Plant McManus | 221112 | Fossil Fuel Electric Power Generation |  | 31.2141 | -81.5451 | OP | 2023 | CT3C | Turbine | Combustion Turbine Unit 3C | 46 | MW |  | OP | 2023 | 1 | 20100101 | Fuel Comb - Electric Generation - Oil | Burning #2 Oil |  | OP | 2023 | 4401 | E6BTU | Distillate Oil (No. 2) | I | 56 |  |  |  | PM Condensible | CAP |  | 0.015844 | TON | 0.0072 | LB | E6BTU | This emission factor was derived from other AP-42 particulate matter emission factors. | Other Emission Factor (no Control Efficiency used) |  | 2023GADNR | 2023GADNR
13127 | Glynn | 3721111 | 12700004 |  | Ga Power Company - Plant McManus | 221112 | Fossil Fuel Electric Power Generation |  | 31.2141 | -81.5451 | OP | 2023 | CT3C | Turbine | Combustion Turbine Unit 3C | 46 | MW |  | OP | 2023 | 1 | 20100101 | Fuel Comb - Electric Generation - Oil | Burning #2 Oil |  | OP | 2023 | 4401 | E6BTU | Distillate Oil (No. 2) | I | 56 |  |  |  | PM2.5 Primary (Filt + Cond) | CAP |  | 0.026406 | TON | 0.012 | LB | E6BTU | AP-42 | Other Emission Factor (no Control Efficiency used) |  | 2023GADNR | 2023GADNR
13127 | Glynn | 3721111 | 12700004 |  | Ga Power Company - Plant McManus | 221112 | Fossil Fuel Electric Power Generation |  | 31.2141 | -81.5451 | OP | 2023 | CT3C | Turbine | Combustion Turbine Unit 3C | 46 | MW |  | OP | 2023 | 1 | 20100101 | Fuel Comb - Electric Generation - Oil | Burning #2 Oil |  | OP | 2023 | 4401 | E6BTU | Distillate Oil (No. 2) | I | 56 |  |  |  | PM10 Primary (Filt + Cond) | CAP |  | 0.026406 | TON | 0.012 | LB | E6BTU | AP-42 | Other Emission Factor (no Control Efficiency used) |  | 2023GADNR | 2023GADNR
13127 | Glynn | 3721111 | 12700004 |  | Ga Power Company - Plant McManus | 221112 | Fossil Fuel Electric Power Generation |  | 31.2141 | -81.5451 | OP | 2023 | CT3C | Turbine | Combustion Turbine Unit 3C | 46 | MW |  | OP | 2023 | 1 | 20100101 | Fuel Comb - Electric Generation - Oil | Burning #2 Oil |  | OP | 2023 | 4401 | E6BTU | Distillate Oil (No. 2) | I | 56 |  |  |  | Volatile Organic Compounds | CAP |  | 0.000902 | TON | 0.00041 | LB | E6BTU | EPA. 2000. Section 3.1, Stationary Gas Turbines for Electricity Generation. In: Compilation of... | USEPA Emission Factor (no Control Efficiency used) |  | 2023GADNR | 2023GADNR
13127 | Glynn | 3721111 | 12700004 |  | Ga Power Company - Plant McManus | 221112 | Fossil Fuel Electric Power Generation |  | 31.2141 | -81.5451 | OP | 2023 | CT3C | Turbine | Combustion Turbine Unit 3C | 46 | MW |  | OP | 2023 | 1 | 20100101 | Fuel Comb - Electric Generation - Oil | Burning #2 Oil |  | OP | 2023 | 4401 | E6BTU | Distillate Oil (No. 2) | I | 56 |  |  |  | Carbon Monoxide | CAP |  | 0.007262 | TON | 0.0033 | LB | E6BTU | EPA. 2000. Section 3.1, Stationary Gas Turbines for Electricity Generation. In: Compilation of... | USEPA Emission Factor (no Control Efficiency used) |  | 2023GADNR | 2023GADNR
13127 | Glynn | 3721111 | 12700004 |  | Ga Power Company - Plant McManus | 221112 | Fossil Fuel Electric Power Generation |  | 31.2141 | -81.5451 | OP | 2023 | CT3C | Turbine | Combustion Turbine Unit 3C | 46 | MW |  | OP | 2023 | 1 | 20100101 | Fuel Comb - Electric Generation - Oil | Burning #2 Oil |  | OP | 2023 | 4401 | E6BTU | Distillate Oil (No. 2) | I | 56 |  |  |  | Nitrogen Oxides | CAP |  | 2.86 | TON | 1.2 | LB | E6BTU | Calculated for ECMPS reporting = Part 75 LME Emission Factors x Heat Input | Other Emission Factor (no Control Efficiency used) |  | 2023GADNR | 2023GADNR
13127 | Glynn | 3721111 | 12700004 |  | Ga Power Company - Plant McManus | 221112 | Fossil Fuel Electric Power Generation |  | 31.2141 | -81.5451 | OP | 2023 | CT3C | Turbine | Combustion Turbine Unit 3C | 46 | MW |  | OP | 2023 | 1 | 20100101 | Fuel Comb - Electric Generation - Oil | Burning #2 Oil |  | OP | 2023 | 4401 | E6BTU | Distillate Oil (No. 2) | I | 56 |  |  |  | Sulfur Dioxide | CAP |  | 1.19 | TON | 0.5 | LB | E6BTU | Calculated for ECMPS reporting = Part 75 LME Emission Factors x Heat Input | Other Emission Factor (no Control Efficiency used) |  | 2023GADNR | 2023GADNR
13127 | Glynn | 3721111 | 12700004 |  | Ga Power Company - Plant McManus | 221112 | Fossil Fuel Electric Power Generation |  | 31.2141 | -81.5451 | OP | 2023 | CT4A | Turbine | Combustion Turbine Unit 4A | 46 | MW | Unit design capacity depends on various factors, including ambient conditions. | OP | 2023 | 1 | 20100101 | Fuel Comb - Electric Generation - Oil | Burning #2 Oil |  | OP | 2023 | 2185 | E6BTU | Distillate Oil (No. 2) | I | 28 |  |  |  | PM Condensible | CAP |  | 0.007866 | TON | 0.0072 | LB | E6BTU | This emission factor was derived from other AP-42 particulate matter emission factors. | Other Emission Factor (no Control Efficiency used) |  | 2023GADNR | 2023GADNR
13127 | Glynn | 3721111 | 12700004 |  | Ga Power Company - Plant McManus | 221112 | Fossil Fuel Electric Power Generation |  | 31.2141 | -81.5451 | OP | 2023 | CT4A | Turbine | Combustion Turbine Unit 4A | 46 | MW | Unit design capacity depends on various factors, including ambient conditions. | OP | 2023 | 1 | 20100101 | Fuel Comb - Electric Generation - Oil | Burning #2 Oil |  | OP | 2023 | 2185 | E6BTU | Distillate Oil (No. 2) | I | 28 |  |  |  | PM2.5 Primary (Filt + Cond) | CAP |  | 0.01311 | TON | 0.012 | LB | E6BTU | AP-42 | Other Emission Factor (no Control Efficiency used) |  | 2023GADNR | 2023GADNR
13127 | Glynn | 3721111 | 12700004 |  | Ga Power Company - Plant McManus | 221112 | Fossil Fuel Electric Power Generation |  | 31.2141 | -81.5451 | OP | 2023 | CT4A | Turbine | Combustion Turbine Unit 4A | 46 | MW | Unit design capacity depends on various factors, including ambient conditions. | OP | 2023 | 1 | 20100101 | Fuel Comb - Electric Generation - Oil | Burning #2 Oil |  | OP | 2023 | 2185 | E6BTU | Distillate Oil (No. 2) | I | 28 |  |  |  | PM10 Primary (Filt + Cond) | CAP |  | 0.01311 | TON | 0.012 | LB | E6BTU | AP-42 | Other Emission Factor (no Control Efficiency used) |  | 2023GADNR | 2023GADNR
13127 | Glynn | 3721111 | 12700004 |  | Ga Power Company - Plant McManus | 221112 | Fossil Fuel Electric Power Generation |  | 31.2141 | -81.5451 | OP | 2023 | CT4A | Turbine | Combustion Turbine Unit 4A | 46 | MW | Unit design capacity depends on various factors, including ambient conditions. | OP | 2023 | 1 | 20100101 | Fuel Comb - Electric Generation - Oil | Burning #2 Oil |  | OP | 2023 | 2185 | E6BTU | Distillate Oil (No. 2) | I | 28 |  |  |  | Carbon Monoxide | CAP |  | 0.003605 | TON | 0.0033 | LB | E6BTU | EPA. 2000. Section 3.1, Stationary Gas Turbines for Electricity Generation. In: Compilation of... | USEPA Emission Factor (no Control Efficiency used) |  | 2023GADNR | 2023GADNR
13127 | Glynn | 3721111 | 12700004 |  | Ga Power Company - Plant McManus | 221112 | Fossil Fuel Electric Power Generation |  | 31.2141 | -81.5451 | OP | 2023 | CT4A | Turbine | Combustion Turbine Unit 4A | 46 | MW | Unit design capacity depends on various factors, including ambient conditions. | OP | 2023 | 1 | 20100101 | Fuel Comb - Electric Generation - Oil | Burning #2 Oil |  | OP | 2023 | 2185 | E6BTU | Distillate Oil (No. 2) | I | 28 |  |  |  | Volatile Organic Compounds | CAP |  | 0.000448 | TON | 0.00041 | LB | E6BTU | EPA. 2000. Section 3.1, Stationary Gas Turbines for Electricity Generation. In: Compilation of... | USEPA Emission Factor (no Control Efficiency used) |  | 2023GADNR | 2023GADNR
13127 | Glynn | 3721111 | 12700004 |  | Ga Power Company - Plant McManus | 221112 | Fossil Fuel Electric Power Generation |  | 31.2141 | -81.5451 | OP | 2023 | CT4A | Turbine | Combustion Turbine Unit 4A | 46 | MW | Unit design capacity depends on various factors, including ambient conditions. | OP | 2023 | 1 | 20100101 | Fuel Comb - Electric Generation - Oil | Burning #2 Oil |  | OP | 2023 | 2185 | E6BTU | Distillate Oil (No. 2) | I | 28 |  |  |  | Nitrogen Oxides | CAP |  | 0.83 | TON | 1.2 | LB | E6BTU | Calculated for ECMPS reporting = Part 75 LME Emission Factors x Heat Input | Other Emission Factor (no Control Efficiency used) |  | 2023GADNR | 2023GADNR
13127 | Glynn | 3721111 | 12700004 |  | Ga Power Company - Plant McManus | 221112 | Fossil Fuel Electric Power Generation |  | 31.2141 | -81.5451 | OP | 2023 | CT4A | Turbine | Combustion Turbine Unit 4A | 46 | MW | Unit design capacity depends on various factors, including ambient conditions. | OP | 2023 | 1 | 20100101 | Fuel Comb - Electric Generation - Oil | Burning #2 Oil |  | OP | 2023 | 2185 | E6BTU | Distillate Oil (No. 2) | I | 28 |  |  |  | Sulfur Dioxide | CAP |  | 0.35 | TON | 0.5 | LB | E6BTU | Calculated for ECMPS reporting = Part 75 LME Emission Factors x Heat Input | Other Emission Factor (no Control Efficiency used) |  | 2023GADNR | 2023GADNR
13127 | Glynn | 3721111 | 12700004 |  | Ga Power Company - Plant McManus | 221112 | Fossil Fuel Electric Power Generation |  | 31.2141 | -81.5451 | OP | 2023 | CT4B | Turbine | Combustion Turbine Unit 4B | 46 | MW | Unit design capacity depends on various factors, including ambient conditions. | OP | 2023 | 1 | 20100101 | Fuel Comb - Electric Generation - Oil | Burning #2 Oil |  | OP | 2023 | 4564 | E6BTU | Distillate Oil (No. 2) | I | 28 |  |  |  | PM Condensible | CAP |  | 0.01643 | TON | 0.0072 | LB | E6BTU | This emission factor was derived from other AP-42 particulate matter emission factors. | Other Emission Factor (no Control Efficiency used) |  | 2023GADNR | 2023GADNR
13127 | Glynn | 3721111 | 12700004 |  | Ga Power Company - Plant McManus | 221112 | Fossil Fuel Electric Power Generation |  | 31.2141 | -81.5451 | OP | 2023 | CT4B | Turbine | Combustion Turbine Unit 4B | 46 | MW | Unit design capacity depends on various factors, including ambient conditions. | OP | 2023 | 1 | 20100101 | Fuel Comb - Electric Generation - Oil | Burning #2 Oil |  | OP | 2023 | 4564 | E6BTU | Distillate Oil (No. 2) | I | 28 |  |  |  | Volatile Organic Compounds | CAP |  | 0.000936 | TON | 0.00041 | LB | E6BTU | EPA. 2000. Section 3.1, Stationary Gas Turbines for Electricity Generation. In: Compilation of... | USEPA Emission Factor (no Control Efficiency used) |  | 2023GADNR | 2023GADNR
13127 | Glynn | 3721111 | 12700004 |  | Ga Power Company - Plant McManus | 221112 | Fossil Fuel Electric Power Generation |  | 31.2141 | -81.5451 | OP | 2023 | CT4B | Turbine | Combustion Turbine Unit 4B | 46 | MW | Unit design capacity depends on various factors, including ambient conditions. | OP | 2023 | 1 | 20100101 | Fuel Comb - Electric Generation - Oil | Burning #2 Oil |  | OP | 2023 | 4564 | E6BTU | Distillate Oil (No. 2) | I | 28 |  |  |  | PM2.5 Primary (Filt + Cond) | CAP |  | 0.027384 | TON | 0.012 | LB | E6BTU | AP-42 | Other Emission Factor (no Control Efficiency used) |  | 2023GADNR | 2023GADNR
13127 | Glynn | 3721111 | 12700004 |  | Ga Power Company - Plant McManus | 221112 | Fossil Fuel Electric Power Generation |  | 31.2141 | -81.5451 | OP | 2023 | CT4B | Turbine | Combustion Turbine Unit 4B | 46 | MW | Unit design capacity depends on various factors, including ambient conditions. | OP | 2023 | 1 | 20100101 | Fuel Comb - Electric Generation - Oil | Burning #2 Oil |  | OP | 2023 | 4564 | E6BTU | Distillate Oil (No. 2) | I | 28 |  |  |  | PM10 Primary (Filt + Cond) | CAP |  | 0.027384 | TON | 0.012 | LB | E6BTU | AP-42 | Other Emission Factor (no Control Efficiency used) |  | 2023GADNR | 2023GADNR
13127 | Glynn | 3721111 | 12700004 |  | Ga Power Company - Plant McManus | 221112 | Fossil Fuel Electric Power Generation |  | 31.2141 | -81.5451 | OP | 2023 | CT4B | Turbine | Combustion Turbine Unit 4B | 46 | MW | Unit design capacity depends on various factors, including ambient conditions. | OP | 2023 | 1 | 20100101 | Fuel Comb - Electric Generation - Oil | Burning #2 Oil |  | OP | 2023 | 4564 | E6BTU | Distillate Oil (No. 2) | I | 28 |  |  |  | Carbon Monoxide | CAP |  | 0.007531 | TON | 0.0033 | LB | E6BTU | EPA. 2000. Section 3.1, Stationary Gas Turbines for Electricity Generation. In: Compilation of... | USEPA Emission Factor (no Control Efficiency used) |  | 2023GADNR | 2023GADNR
13127 | Glynn | 3721111 | 12700004 |  | Ga Power Company - Plant McManus | 221112 | Fossil Fuel Electric Power Generation |  | 31.2141 | -81.5451 | OP | 2023 | CT4B | Turbine | Combustion Turbine Unit 4B | 46 | MW | Unit design capacity depends on various factors, including ambient conditions. | OP | 2023 | 1 | 20100101 | Fuel Comb - Electric Generation - Oil | Burning #2 Oil |  | OP | 2023 | 4564 | E6BTU | Distillate Oil (No. 2) | I | 28 |  |  |  | Nitrogen Oxides | CAP |  | 2.97 | TON | 1.2 | LB | E6BTU | Calculated for ECMPS reporting = Part 75 LME Emission Factors x Heat Input | Other Emission Factor (no Control Efficiency used) |  | 2023GADNR | 2023GADNR
13127 | Glynn | 3721111 | 12700004 |  | Ga Power Company - Plant McManus | 221112 | Fossil Fuel Electric Power Generation |  | 31.2141 | -81.5451 | OP | 2023 | CT4B | Turbine | Combustion Turbine Unit 4B | 46 | MW | Unit design capacity depends on various factors, including ambient conditions. | OP | 2023 | 1 | 20100101 | Fuel Comb - Electric Generation - Oil | Burning #2 Oil |  | OP | 2023 | 4564 | E6BTU | Distillate Oil (No. 2) | I | 28 |  |  |  | Sulfur Dioxide | CAP |  | 1.24 | TON | 0.5 | LB | E6BTU | Calculated for ECMPS reporting = Part 75 LME Emission Factors x Heat Input | Other Emission Factor (no Control Efficiency used) |  | 2023GADNR | 2023GADNR
13127 | Glynn | 3721111 | 12700004 |  | Ga Power Company - Plant McManus | 221112 | Fossil Fuel Electric Power Generation |  | 31.2141 | -81.5451 | OP | 2023 | CT4D | Turbine | Combustion Turbine Unit 4D | 46 | MW | Unit design capacity depends on various factors, including ambient conditions. | OP | 2023 | 1 | 20100101 | Fuel Comb - Electric Generation - Oil | Burning #2 Oil |  | OP | 2023 | 3887 | E6BTU | Distillate Oil (No. 2) | I | 28 |  |  |  | PM Condensible | CAP |  | 0.013993 | TON | 0.0072 | LB | E6BTU | This emission factor was derived from other AP-42 particulate matter emission factors. | Other Emission Factor (no Control Efficiency used) |  | 2023GADNR | 2023GADNR
13127 | Glynn | 3721111 | 12700004 |  | Ga Power Company - Plant McManus | 221112 | Fossil Fuel Electric Power Generation |  | 31.2141 | -81.5451 | OP | 2023 | CT4D | Turbine | Combustion Turbine Unit 4D | 46 | MW | Unit design capacity depends on various factors, including ambient conditions. | OP | 2023 | 1 | 20100101 | Fuel Comb - Electric Generation - Oil | Burning #2 Oil |  | OP | 2023 | 3887 | E6BTU | Distillate Oil (No. 2) | I | 28 |  |  |  | PM10 Primary (Filt + Cond) | CAP |  | 0.023322 | TON | 0.012 | LB | E6BTU | AP-42 | Other Emission Factor (no Control Efficiency used) |  | 2023GADNR | 2023GADNR
13127 | Glynn | 3721111 | 12700004 |  | Ga Power Company - Plant McManus | 221112 | Fossil Fuel Electric Power Generation |  | 31.2141 | -81.5451 | OP | 2023 | CT4D | Turbine | Combustion Turbine Unit 4D | 46 | MW | Unit design capacity depends on various factors, including ambient conditions. | OP | 2023 | 1 | 20100101 | Fuel Comb - Electric Generation - Oil | Burning #2 Oil |  | OP | 2023 | 3887 | E6BTU | Distillate Oil (No. 2) | I | 28 |  |  |  | PM2.5 Primary (Filt + Cond) | CAP |  | 0.023322 | TON | 0.012 | LB | E6BTU | AP-42 | Other Emission Factor (no Control Efficiency used) |  | 2023GADNR | 2023GADNR
13127 | Glynn | 3721111 | 12700004 |  | Ga Power Company - Plant McManus | 221112 | Fossil Fuel Electric Power Generation |  | 31.2141 | -81.5451 | OP | 2023 | CT4D | Turbine | Combustion Turbine Unit 4D | 46 | MW | Unit design capacity depends on various factors, including ambient conditions. | OP | 2023 | 1 | 20100101 | Fuel Comb - Electric Generation - Oil | Burning #2 Oil |  | OP | 2023 | 3887 | E6BTU | Distillate Oil (No. 2) | I | 28 |  |  |  | Volatile Organic Compounds | CAP |  | 0.000797 | TON | 0.00041 | LB | E6BTU | EPA. 2000. Section 3.1, Stationary Gas Turbines for Electricity Generation. In: Compilation of... | USEPA Emission Factor (no Control Efficiency used) |  | 2023GADNR | 2023GADNR
13127 | Glynn | 3721111 | 12700004 |  | Ga Power Company - Plant McManus | 221112 | Fossil Fuel Electric Power Generation |  | 31.2141 | -81.5451 | OP | 2023 | CT4D | Turbine | Combustion Turbine Unit 4D | 46 | MW | Unit design capacity depends on various factors, including ambient conditions. | OP | 2023 | 1 | 20100101 | Fuel Comb - Electric Generation - Oil | Burning #2 Oil |  | OP | 2023 | 3887 | E6BTU | Distillate Oil (No. 2) | I | 28 |  |  |  | Carbon Monoxide | CAP |  | 0.006414 | TON | 0.0033 | LB | E6BTU | EPA. 2000. Section 3.1, Stationary Gas Turbines for Electricity Generation. In: Compilation of... | USEPA Emission Factor (no Control Efficiency used) |  | 2023GADNR | 2023GADNR
13127 | Glynn | 3721111 | 12700004 |  | Ga Power Company - Plant McManus | 221112 | Fossil Fuel Electric Power Generation |  | 31.2141 | -81.5451 | OP | 2023 | CT4D | Turbine | Combustion Turbine Unit 4D | 46 | MW | Unit design capacity depends on various factors, including ambient conditions. | OP | 2023 | 1 | 20100101 | Fuel Comb - Electric Generation - Oil | Burning #2 Oil |  | OP | 2023 | 3887 | E6BTU | Distillate Oil (No. 2) | I | 28 |  |  |  | Nitrogen Oxides | CAP |  | 2.5 | TON | 1.2 | LB | E6BTU | Calculated for ECMPS reporting = Part 75 LME Emission Factors x Heat Input | Other Emission Factor (no Control Efficiency used) |  | 2023GADNR | 2023GADNR
13127 | Glynn | 3721111 | 12700004 |  | Ga Power Company - Plant McManus | 221112 | Fossil Fuel Electric Power Generation |  | 31.2141 | -81.5451 | OP | 2023 | CT4D | Turbine | Combustion Turbine Unit 4D | 46 | MW | Unit design capacity depends on various factors, including ambient conditions. | OP | 2023 | 1 | 20100101 | Fuel Comb - Electric Generation - Oil | Burning #2 Oil |  | OP | 2023 | 3887 | E6BTU | Distillate Oil (No. 2) | I | 28 |  |  |  | Sulfur Dioxide | CAP |  | 1.04 | TON | 0.5 | LB | E6BTU | Calculated for ECMPS reporting = Part 75 LME Emission Factors x Heat Input | Other Emission Factor (no Control Efficiency used) |  | 2023GADNR | 2023GADNR
13127 | Glynn | 3721111 | 12700004 |  | Ga Power Company - Plant McManus | 221112 | Fossil Fuel Electric Power Generation |  | 31.2141 | -81.5451 | OP | 2023 | CT4E | Turbine | Combustion Turbine Unit 4E | 46 | MW | Unit design capacity depends on various factors, including ambient conditions. | OP | 2023 | 1 | 20100101 | Fuel Comb - Electric Generation - Oil | Burning #2 Oil |  | OP | 2023 | 3145 | E6BTU | Distillate Oil (No. 2) | I | 28 |  |  |  | PM Condensible | CAP |  | 0.011322 | TON | 0.0072 | LB | E6BTU | This emission factor was derived from other AP-42 particulate matter emission factors. | Other Emission Factor (no Control Efficiency used) |  | 2023GADNR | 2023GADNR
13127 | Glynn | 3721111 | 12700004 |  | Ga Power Company - Plant McManus | 221112 | Fossil Fuel Electric Power Generation |  | 31.2141 | -81.5451 | OP | 2023 | CT4E | Turbine | Combustion Turbine Unit 4E | 46 | MW | Unit design capacity depends on various factors, including ambient conditions. | OP | 2023 | 1 | 20100101 | Fuel Comb - Electric Generation - Oil | Burning #2 Oil |  | OP | 2023 | 3145 | E6BTU | Distillate Oil (No. 2) | I | 28 |  |  |  | Volatile Organic Compounds | CAP |  | 0.000645 | TON | 0.00041 | LB | E6BTU | EPA. 2000. Section 3.1, Stationary Gas Turbines for Electricity Generation. In: Compilation of... | USEPA Emission Factor (no Control Efficiency used) |  | 2023GADNR | 2023GADNR
13127 | Glynn | 3721111 | 12700004 |  | Ga Power Company - Plant McManus | 221112 | Fossil Fuel Electric Power Generation |  | 31.2141 | -81.5451 | OP | 2023 | CT4E | Turbine | Combustion Turbine Unit 4E | 46 | MW | Unit design capacity depends on various factors, including ambient conditions. | OP | 2023 | 1 | 20100101 | Fuel Comb - Electric Generation - Oil | Burning #2 Oil |  | OP | 2023 | 3145 | E6BTU | Distillate Oil (No. 2) | I | 28 |  |  |  | PM2.5 Primary (Filt + Cond) | CAP |  | 0.01887 | TON | 0.012 | LB | E6BTU | AP-42 | Other Emission Factor (no Control Efficiency used) |  | 2023GADNR | 2023GADNR
13127 | Glynn | 3721111 | 12700004 |  | Ga Power Company - Plant McManus | 221112 | Fossil Fuel Electric Power Generation |  | 31.2141 | -81.5451 | OP | 2023 | CT4E | Turbine | Combustion Turbine Unit 4E | 46 | MW | Unit design capacity depends on various factors, including ambient conditions. | OP | 2023 | 1 | 20100101 | Fuel Comb - Electric Generation - Oil | Burning #2 Oil |  | OP | 2023 | 3145 | E6BTU | Distillate Oil (No. 2) | I | 28 |  |  |  | Carbon Monoxide | CAP |  | 0.005189 | TON | 0.0033 | LB | E6BTU | EPA. 2000. Section 3.1, Stationary Gas Turbines for Electricity Generation. In: Compilation of... | USEPA Emission Factor (no Control Efficiency used) |  | 2023GADNR | 2023GADNR
13127 | Glynn | 3721111 | 12700004 |  | Ga Power Company - Plant McManus | 221112 | Fossil Fuel Electric Power Generation |  | 31.2141 | -81.5451 | OP | 2023 | CT4E | Turbine | Combustion Turbine Unit 4E | 46 | MW | Unit design capacity depends on various factors, including ambient conditions. | OP | 2023 | 1 | 20100101 | Fuel Comb - Electric Generation - Oil | Burning #2 Oil |  | OP | 2023 | 3145 | E6BTU | Distillate Oil (No. 2) | I | 28 |  |  |  | PM10 Primary (Filt + Cond) | CAP |  | 0.01887 | TON | 0.012 | LB | E6BTU | AP-42 | Other Emission Factor (no Control Efficiency used) |  | 2023GADNR | 2023GADNR
13127 | Glynn | 3721111 | 12700004 |  | Ga Power Company - Plant McManus | 221112 | Fossil Fuel Electric Power Generation |  | 31.2141 | -81.5451 | OP | 2023 | CT4E | Turbine | Combustion Turbine Unit 4E | 46 | MW | Unit design capacity depends on various factors, including ambient conditions. | OP | 2023 | 1 | 20100101 | Fuel Comb - Electric Generation - Oil | Burning #2 Oil |  | OP | 2023 | 3145 | E6BTU | Distillate Oil (No. 2) | I | 28 |  |  |  | Nitrogen Oxides | CAP |  | 2.05 | TON | 1.2 | LB | E6BTU |  | Other Emission Factor (no Control Efficiency used) |  | 2023GADNR | 2023GADNR
13127 | Glynn | 3721111 | 12700004 |  | Ga Power Company - Plant McManus | 221112 | Fossil Fuel Electric Power Generation |  | 31.2141 | -81.5451 | OP | 2023 | CT4E | Turbine | Combustion Turbine Unit 4E | 46 | MW | Unit design capacity depends on various factors, including ambient conditions. | OP | 2023 | 1 | 20100101 | Fuel Comb - Electric Generation - Oil | Burning #2 Oil |  | OP | 2023 | 3145 | E6BTU | Distillate Oil (No. 2) | I | 28 |  |  |  | Sulfur Dioxide | CAP |  | 0.85 | TON | 0.5 | LB | E6BTU |  | Other Emission Factor (no Control Efficiency used) |  | 2023GADNR | 2023GADNR
13127 | Glynn | 3721111 | 12700004 |  | Ga Power Company - Plant McManus | 221112 | Fossil Fuel Electric Power Generation |  | 31.2141 | -81.5451 | OP | 2023 | CT4C | Turbine | Combustion Turbine Unit 4C | 46 | MW | Unit design capacity depends on various factors, including ambient conditions. | OP | 2023 | 1 | 20100101 | Fuel Comb - Electric Generation - Oil | Burning #2 Oil |  | OP | 2023 | 2699 | E6BTU | Distillate Oil (No. 2) | I | 28 |  |  |  | PM Condensible | CAP |  | 0.009716 | TON | 0.0072 | LB | E6BTU | This emission factor was derived from other AP-42 particulate matter emission factors. | Other Emission Factor (no Control Efficiency used) |  | 2023GADNR | 2023GADNR
13127 | Glynn | 3721111 | 12700004 |  | Ga Power Company - Plant McManus | 221112 | Fossil Fuel Electric Power Generation |  | 31.2141 | -81.5451 | OP | 2023 | CT4C | Turbine | Combustion Turbine Unit 4C | 46 | MW | Unit design capacity depends on various factors, including ambient conditions. | OP | 2023 | 1 | 20100101 | Fuel Comb - Electric Generation - Oil | Burning #2 Oil |  | OP | 2023 | 2699 | E6BTU | Distillate Oil (No. 2) | I | 28 |  |  |  | Carbon Monoxide | CAP |  | 0.004453 | TON | 0.0033 | LB | E6BTU | EPA. 2000. Section 3.1, Stationary Gas Turbines for Electricity Generation. In: Compilation of... | USEPA Emission Factor (no Control Efficiency used) |  | 2023GADNR | 2023GADNR
13127 | Glynn | 3721111 | 12700004 |  | Ga Power Company - Plant McManus | 221112 | Fossil Fuel Electric Power Generation |  | 31.2141 | -81.5451 | OP | 2023 | CT4C | Turbine | Combustion Turbine Unit 4C | 46 | MW | Unit design capacity depends on various factors, including ambient conditions. | OP | 2023 | 1 | 20100101 | Fuel Comb - Electric Generation - Oil | Burning #2 Oil |  | OP | 2023 | 2699 | E6BTU | Distillate Oil (No. 2) | I | 28 |  |  |  | PM2.5 Primary (Filt + Cond) | CAP |  | 0.016194 | TON | 0.012 | LB | E6BTU | AP-42 | Other Emission Factor (no Control Efficiency used) |  | 2023GADNR | 2023GADNR
13127 | Glynn | 3721111 | 12700004 |  | Ga Power Company - Plant McManus | 221112 | Fossil Fuel Electric Power Generation |  | 31.2141 | -81.5451 | OP | 2023 | CT4C | Turbine | Combustion Turbine Unit 4C | 46 | MW | Unit design capacity depends on various factors, including ambient conditions. | OP | 2023 | 1 | 20100101 | Fuel Comb - Electric Generation - Oil | Burning #2 Oil |  | OP | 2023 | 2699 | E6BTU | Distillate Oil (No. 2) | I | 28 |  |  |  | Volatile Organic Compounds | CAP |  | 0.000553 | TON | 0.00041 | LB | E6BTU | EPA. 2000. Section 3.1, Stationary Gas Turbines for Electricity Generation. In: Compilation of... | USEPA Emission Factor (no Control Efficiency used) |  | 2023GADNR | 2023GADNR
13127 | Glynn | 3721111 | 12700004 |  | Ga Power Company - Plant McManus | 221112 | Fossil Fuel Electric Power Generation |  | 31.2141 | -81.5451 | OP | 2023 | CT4C | Turbine | Combustion Turbine Unit 4C | 46 | MW | Unit design capacity depends on various factors, including ambient conditions. | OP | 2023 | 1 | 20100101 | Fuel Comb - Electric Generation - Oil | Burning #2 Oil |  | OP | 2023 | 2699 | E6BTU | Distillate Oil (No. 2) | I | 28 |  |  |  | PM10 Primary (Filt + Cond) | CAP |  | 0.016194 | TON | 0.012 | LB | E6BTU | AP-42 | Other Emission Factor (no Control Efficiency used) |  | 2023GADNR | 2023GADNR
13127 | Glynn | 3721111 | 12700004 |  | Ga Power Company - Plant McManus | 221112 | Fossil Fuel Electric Power Generation |  | 31.2141 | -81.5451 | OP | 2023 | CT4C | Turbine | Combustion Turbine Unit 4C | 46 | MW | Unit design capacity depends on various factors, including ambient conditions. | OP | 2023 | 1 | 20100101 | Fuel Comb - Electric Generation - Oil | Burning #2 Oil |  | OP | 2023 | 2699 | E6BTU | Distillate Oil (No. 2) | I | 28 |  |  |  | Nitrogen Oxides | CAP |  | 1.76 | TON | 1.2 | LB | E6BTU | Calculated for ECMPS reporting = Part 75 LME Emission Factors x Heat Input | Other Emission Factor (no Control Efficiency used) |  | 2023GADNR | 2023GADNR
13127 | Glynn | 3721111 | 12700004 |  | Ga Power Company - Plant McManus | 221112 | Fossil Fuel Electric Power Generation |  | 31.2141 | -81.5451 | OP | 2023 | CT4C | Turbine | Combustion Turbine Unit 4C | 46 | MW | Unit design capacity depends on various factors, including ambient conditions. | OP | 2023 | 1 | 20100101 | Fuel Comb - Electric Generation - Oil | Burning #2 Oil |  | OP | 2023 | 2699 | E6BTU | Distillate Oil (No. 2) | I | 28 |  |  |  | Sulfur Dioxide | CAP |  | 0.73 | TON | 0.5 | LB | E6BTU | Calculated for ECMPS reporting = Part 75 LME Emission Factors x Heat Input | Other Emission Factor (no Control Efficiency used) |  | 2023GADNR | 2023GADNR
13127 | Glynn | 3721111 | 12700004 |  | Ga Power Company - Plant McManus | 221112 | Fossil Fuel Electric Power Generation |  | 31.2141 | -81.5451 | OP | 2023 | CT4F | Turbine | Combustion Turbine Unit 4F | 46 | MW | Unit design capacity depends on various factors, including ambient conditions. | OP | 2023 | 1 | 20100101 | Fuel Comb - Electric Generation - Oil | Burning #2 Oil |  | OP | 2023 | 3867 | E6BTU | Distillate Oil (No. 2) | I | 28 |  |  |  | PM Condensible | CAP |  | 0.013921 | TON | 0.0072 | LB | E6BTU | This emission factor was derived from other AP-42 particulate matter emission factors. | Other Emission Factor (no Control Efficiency used) |  | 2023GADNR | 2023GADNR
13127 | Glynn | 3721111 | 12700004 |  | Ga Power Company - Plant McManus | 221112 | Fossil Fuel Electric Power Generation |  | 31.2141 | -81.5451 | OP | 2023 | CT4F | Turbine | Combustion Turbine Unit 4F | 46 | MW | Unit design capacity depends on various factors, including ambient conditions. | OP | 2023 | 1 | 20100101 | Fuel Comb - Electric Generation - Oil | Burning #2 Oil |  | OP | 2023 | 3867 | E6BTU | Distillate Oil (No. 2) | I | 28 |  |  |  | PM2.5 Primary (Filt + Cond) | CAP |  | 0.023202 | TON | 0.012 | LB | E6BTU | AP-42 | Other Emission Factor (no Control Efficiency used) |  | 2023GADNR | 2023GADNR
13127 | Glynn | 3721111 | 12700004 |  | Ga Power Company - Plant McManus | 221112 | Fossil Fuel Electric Power Generation |  | 31.2141 | -81.5451 | OP | 2023 | CT4F | Turbine | Combustion Turbine Unit 4F | 46 | MW | Unit design capacity depends on various factors, including ambient conditions. | OP | 2023 | 1 | 20100101 | Fuel Comb - Electric Generation - Oil | Burning #2 Oil |  | OP | 2023 | 3867 | E6BTU | Distillate Oil (No. 2) | I | 28 |  |  |  | PM10 Primary (Filt + Cond) | CAP |  | 0.023202 | TON | 0.012 | LB | E6BTU | AP-42 | Other Emission Factor (no Control Efficiency used) |  | 2023GADNR | 2023GADNR
13127 | Glynn | 3721111 | 12700004 |  | Ga Power Company - Plant McManus | 221112 | Fossil Fuel Electric Power Generation |  | 31.2141 | -81.5451 | OP | 2023 | CT4F | Turbine | Combustion Turbine Unit 4F | 46 | MW | Unit design capacity depends on various factors, including ambient conditions. | OP | 2023 | 1 | 20100101 | Fuel Comb - Electric Generation - Oil | Burning #2 Oil |  | OP | 2023 | 3867 | E6BTU | Distillate Oil (No. 2) | I | 28 |  |  |  | Volatile Organic Compounds | CAP |  | 0.000793 | TON | 0.00041 | LB | E6BTU | EPA. 2000. Section 3.1, Stationary Gas Turbines for Electricity Generation. In: Compilation of... | USEPA Emission Factor (no Control Efficiency used) |  | 2023GADNR | 2023GADNR
13127 | Glynn | 3721111 | 12700004 |  | Ga Power Company - Plant McManus | 221112 | Fossil Fuel Electric Power Generation |  | 31.2141 | -81.5451 | OP | 2023 | CT4F | Turbine | Combustion Turbine Unit 4F | 46 | MW | Unit design capacity depends on various factors, including ambient conditions. | OP | 2023 | 1 | 20100101 | Fuel Comb - Electric Generation - Oil | Burning #2 Oil |  | OP | 2023 | 3867 | E6BTU | Distillate Oil (No. 2) | I | 28 |  |  |  | Carbon Monoxide | CAP |  | 0.006381 | TON | 0.0033 | LB | E6BTU | EPA. 2000. Section 3.1, Stationary Gas Turbines for Electricity Generation. In: Compilation of... | USEPA Emission Factor (no Control Efficiency used) |  | 2023GADNR | 2023GADNR
13127 | Glynn | 3721111 | 12700004 |  | Ga Power Company - Plant McManus | 221112 | Fossil Fuel Electric Power Generation |  | 31.2141 | -81.5451 | OP | 2023 | CT4F | Turbine | Combustion Turbine Unit 4F | 46 | MW | Unit design capacity depends on various factors, including ambient conditions. | OP | 2023 | 1 | 20100101 | Fuel Comb - Electric Generation - Oil | Burning #2 Oil |  | OP | 2023 | 3867 | E6BTU | Distillate Oil (No. 2) | I | 28 |  |  |  | Nitrogen Oxides | CAP |  | 2.51 | TON | 1.2 | LB | E6BTU | Calculated for ECMPS reporting = Part 75 LME Emission Factors x Heat Input | Other Emission Factor (no Control Efficiency used) |  | 2023GADNR | 2023GADNR
13127 | Glynn | 3721111 | 12700004 |  | Ga Power Company - Plant McManus | 221112 | Fossil Fuel Electric Power Generation |  | 31.2141 | -81.5451 | OP | 2023 | CT4F | Turbine | Combustion Turbine Unit 4F | 46 | MW | Unit design capacity depends on various factors, including ambient conditions. | OP | 2023 | 1 | 20100101 | Fuel Comb - Electric Generation - Oil | Burning #2 Oil |  | OP | 2023 | 3867 | E6BTU | Distillate Oil (No. 2) | I | 28 |  |  |  | Sulfur Dioxide | CAP |  | 1.05 | TON | 0.5 | LB | E6BTU | Calculated for ECMPS reporting = Part 75 LME Emission Factors x Heat Input | Other Emission Factor (no Control Efficiency used) |  | 2023GADNR | 2023GADNR
13131 | Grady | 2606811 | 13100021 | 31728THTRR2525T | Seminole Marine Inc. | 336612 | Boat Building |  | 30.8683 | -84.1779 | OP | 2023 | PB01 | Other fugitive | Trim and Grind of FRP parts |  |  |  | OP |  | TG01 | 31401551 | Industrial Processes - NEC | TRIM AND GRIND OF FRP PARTS |  | OP |  | 5 | TON | Dried Material | I | 2000 |  |  |  | PM10 Primary (Filt + Cond) | CAP |  | 1.5 | TON |  |  |  |  | Material Balance |  | 2023GADNR | 2023GADNR
13131 | Grady | 2606811 | 13100021 | 31728THTRR2525T | Seminole Marine Inc. | 336612 | Boat Building |  | 30.8683 | -84.1779 | OP | 2023 | PB01 | Other fugitive | Trim and Grind of FRP parts |  |  |  | OP |  | TG01 | 31401551 | Industrial Processes - NEC | TRIM AND GRIND OF FRP PARTS |  | OP |  | 5 | TON | Dried Material | I | 2000 |  |  |  | PM10 Filterable | CAP |  | 1 | TON |  |  |  |  | Material Balance |  | 2023GADNR | 2023GADNR
13131 | Grady | 2606811 | 13100021 | 31728THTRR2525T | Seminole Marine Inc. | 336612 | Boat Building |  | 30.8683 | -84.1779 | OP | 2023 | PB01 | Other fugitive | Trim and Grind of FRP parts |  |  |  | OP |  | TG01 | 31401551 | Industrial Processes - NEC | TRIM AND GRIND OF FRP PARTS |  | OP |  | 5 | TON | Dried Material | I | 2000 |  |  |  | PM2.5 Primary (Filt + Cond) | CAP |  | 1.5 | TON |  |  |  |  | Material Balance |  | 2023GADNR | 2023GADNR
13131 | Grady | 2606811 | 13100021 | 31728THTRR2525T | Seminole Marine Inc. | 336612 | Boat Building |  | 30.8683 | -84.1779 | OP | 2023 | PB01 | Other fugitive | Trim and Grind of FRP parts |  |  |  | OP |  | TG01 | 31401551 | Industrial Processes - NEC | TRIM AND GRIND OF FRP PARTS |  | OP |  | 5 | TON | Dried Material | I | 2000 |  |  |  | PM2.5 Filterable | CAP |  | 1 | TON |  |  |  |  | Material Balance |  | 2023GADNR | 2023GADNR
13131 | Grady | 2606811 | 13100021 | 31728THTRR2525T | Seminole Marine Inc. | 336612 | Boat Building |  | 30.8683 | -84.1779 | OP | 2023 | LR01 | Spray Booth or Coating Line | LAMINATION ROOM # 1 |  |  |  | OP |  | RS01 | 30800799 | Industrial Processes - NEC | RESIN SPRAY # 1 |  | OP | 2023 | 392 | TON | Resin | I | 2000 |  |  |  | Volatile Organic Compounds | CAP |  | 13.63 | TON | 0.0347 | LB | LB | US EPA EMISSION FACTOR PLUS MISC. SUPPORTING VOCS | Other Emission Factor (pre-control) plus Control Efficiency | emission factor taken from table in facility Title V Permit | 2023GADNR | 2023GADNR
13131 | Grady | 2606811 | 13100021 | 31728THTRR2525T | Seminole Marine Inc. | 336612 | Boat Building |  | 30.8683 | -84.1779 | OP | 2023 | GC01 | Spray Booth or Coating Line | GEL COAT SPRAY # 1 |  |  |  | OP |  | GS01 | 30800799 | Industrial Processes - NEC | GEL COAT SPRAY |  | OP | 2023 | 70 | TON | Resin | I | 2000 |  |  |  | Volatile Organic Compounds | CAP |  | 6.35 | TON | 0.087 | LB | LB |  | USEPA Emission Factor (no Control Efficiency used) | Comment from 2014 EIS: | 2023GADNR | 2023GADNR
13089 | DeKalb | 3979511 | 8900130 | 30340MCLDR4064W | KM Phoenix Holdings-Doraville Terminal | 424710 | Petroleum Bulk Stations and Terminals |  | 33.9126 | -84.271 | OP | 2023 | D1VRU | Other process equipment | Vapor Recovery Unit 6430 NP |  |  | VRU-1 Vapor Recovery Unit is Control for TLR1 | OP | 2023 | D1VRU | 40400152 | Bulk Gasoline Terminals | VRU 6430NP |  | OP | 2023 | 31422.1 | E3GAL | Gasoline | I | 8736 |  |  |  | Volatile Organic Compounds | CAP |  | 0 | TON |  |  |  |  | Emission Factor based on data available peer reviewed literature | Emissions included in GLOAD | 2023GADNR | 2023GADNR
13089 | DeKalb | 3979511 | 8900130 | 30340MCLDR4064W | KM Phoenix Holdings-Doraville Terminal | 424710 | Petroleum Bulk Stations and Terminals |  | 33.9126 | -84.271 | OP | 2023 | D2VRU | Other process equipment | Vapor Recovery Unit 4064 WC |  |  |  | OP | 2023 | D2VRU | 40400152 | Bulk Gasoline Terminals | VRU 4064 WC |  | OP | 2023 | 328851 | E3GAL | Gasoline | I | 8736 |  |  |  | Volatile Organic Compounds | CAP |  | 0 | TON |  |  |  |  | Emission Factor based on data available peer reviewed literature | Emissions included in GLOAD | 2023GADNR | 2023GADNR
13089 | DeKalb | 3979511 | 8900130 | 30340MCLDR4064W | KM Phoenix Holdings-Doraville Terminal | 424710 | Petroleum Bulk Stations and Terminals |  | 33.9126 | -84.271 | OP | 2023 | D2 VCU | Flare | Vapor Combustion Unit 4064WC |  |  |  | OP | 2023 | Vapor Combustion Uni | 40400153 | Bulk Gasoline Terminals | Flare |  | OP | 2023 | 242.547 | E6BTU | Gasoline | I | 8736 |  |  |  | PM10 Filterable | CAP |  | 0.00023 | TON | 0.0019 | LB | E6BTU | Emission factor pulled from WebFire for SCC 10100601. 1.9 lb/mmscf divided by 1020 btu/scf | Emission Factor based on data available peer reviewed literature |  | 2023GADNR | 2023GADNR
13089 | DeKalb | 3979511 | 8900130 | 30340MCLDR4064W | KM Phoenix Holdings-Doraville Terminal | 424710 | Petroleum Bulk Stations and Terminals |  | 33.9126 | -84.271 | OP | 2023 | D2 VCU | Flare | Vapor Combustion Unit 4064WC |  |  |  | OP | 2023 | Vapor Combustion Uni | 40400153 | Bulk Gasoline Terminals | Flare |  | OP | 2023 | 242.547 | E6BTU | Gasoline | I | 8736 |  |  |  | PM2.5 Filterable | CAP |  | 0.00023 | TON | 0.0019 | LB | E6BTU | Emission factor pulled from WebFire for SCC 10100601. 1.9 lb/mmscf divided by 1020 btu/scf | Emission Factor based on data available peer reviewed literature |  | 2023GADNR | 2023GADNR
13089 | DeKalb | 3979511 | 8900130 | 30340MCLDR4064W | KM Phoenix Holdings-Doraville Terminal | 424710 | Petroleum Bulk Stations and Terminals |  | 33.9126 | -84.271 | OP | 2023 | D2 VCU | Flare | Vapor Combustion Unit 4064WC |  |  |  | OP | 2023 | Vapor Combustion Uni | 40400153 | Bulk Gasoline Terminals | Flare |  | OP | 2023 | 242.547 | E6BTU | Gasoline | I | 8736 |  |  |  | PM10 Primary (Filt + Cond) | CAP |  | 0.00091 | TON | 0.0075 | LB | E6BTU | Emission factor pulled from WebFire for SCC 10100601. 7.6 lb/mmscf divided by 1020 btu/scf | Emission Factor based on data available peer reviewed literature |  | 2023GADNR | 2023GADNR
13089 | DeKalb | 3979511 | 8900130 | 30340MCLDR4064W | KM Phoenix Holdings-Doraville Terminal | 424710 | Petroleum Bulk Stations and Terminals |  | 33.9126 | -84.271 | OP | 2023 | D2 VCU | Flare | Vapor Combustion Unit 4064WC |  |  |  | OP | 2023 | Vapor Combustion Uni | 40400153 | Bulk Gasoline Terminals | Flare |  | OP | 2023 | 242.547 | E6BTU | Gasoline | I | 8736 |  |  |  | PM2.5 Primary (Filt + Cond) | CAP |  | 0.00091 | TON | 0.0075 | LB | E6BTU | Emission factor pulled from WebFire for SCC 10100601. 7.6 lb/mmscf divided by 1020 btu/scf | Emission Factor based on data available peer reviewed literature |  | 2023GADNR | 2023GADNR
13089 | DeKalb | 3979511 | 8900130 | 30340MCLDR4064W | KM Phoenix Holdings-Doraville Terminal | 424710 | Petroleum Bulk Stations and Terminals |  | 33.9126 | -84.271 | OP | 2023 | D2 VCU | Flare | Vapor Combustion Unit 4064WC |  |  |  | OP | 2023 | Vapor Combustion Uni | 40400153 | Bulk Gasoline Terminals | Flare |  | OP | 2023 | 242.547 | E6BTU | Gasoline | I | 8736 |  |  |  | Sulfur Dioxide | CAP |  | 7.3e-05 | TON | 0.0006 | LB | E6BTU | AP-42, Chapter 1.4-Natural Gas Combustions, Table 1.4-1 | Emission Factor based on data available peer reviewed literature |  | 2023GADNR | 2023GADNR
13089 | DeKalb | 3979511 | 8900130 | 30340MCLDR4064W | KM Phoenix Holdings-Doraville Terminal | 424710 | Petroleum Bulk Stations and Terminals |  | 33.9126 | -84.271 | OP | 2023 | D2 VCU | Flare | Vapor Combustion Unit 4064WC |  |  |  | OP | 2023 | Vapor Combustion Uni | 40400153 | Bulk Gasoline Terminals | Flare |  | OP | 2023 | 242.547 | E6BTU | Gasoline | I | 8736 |  |  |  | Carbon Dioxide | GHG |  | 0.010187 | TON | 0.084 | LB | E6BTU | AP-42, Chapter 1.4-Natural Gas Combustions, Table 1.4-1 | Emission Factor based on data available peer reviewed literature |  | 2023GADNR | 2023GADNR
13089 | DeKalb | 3979511 | 8900130 | 30340MCLDR4064W | KM Phoenix Holdings-Doraville Terminal | 424710 | Petroleum Bulk Stations and Terminals |  | 33.9126 | -84.271 | OP | 2023 | D2 VCU | Flare | Vapor Combustion Unit 4064WC |  |  |  | OP | 2023 | Vapor Combustion Uni | 40400153 | Bulk Gasoline Terminals | Flare |  | OP | 2023 | 242.547 | E6BTU | Gasoline | I | 8736 |  |  |  | Nitrogen Oxides | CAP |  | 0.012127 | TON | 0.1 | LB | E6BTU | AP-42, Chapter 1.4-Natural Gas Combustions, Table 1.4-1 | Emission Factor based on data available peer reviewed literature |  | 2023GADNR | 2023GADNR
13089 | DeKalb | 3979511 | 8900130 | 30340MCLDR4064W | KM Phoenix Holdings-Doraville Terminal | 424710 | Petroleum Bulk Stations and Terminals |  | 33.9126 | -84.271 | OP | 2023 | D2 VCU | Flare | Vapor Combustion Unit 4064WC |  |  |  | OP | 2023 | Vapor Combustion Uni | 40400153 | Bulk Gasoline Terminals | Flare |  | OP | 2023 | 242.547 | E6BTU | Gasoline | I | 8736 |  |  |  | Volatile Organic Compounds | CAP |  | 0 | TON |  |  |  |  | Emission Factor based on data available peer reviewed literature | Emissions included in GLOAD | 2023GADNR | 2023GADNR
13089 | DeKalb | 3979511 | 8900130 | 30340MCLDR4064W | KM Phoenix Holdings-Doraville Terminal | 424710 | Petroleum Bulk Stations and Terminals |  | 33.9126 | -84.271 | OP | 2023 | TANK3 | Storage Tank | D1 - Tank 3 |  |  |  | OP | 2023 | TANK3 | 40400179 | Bulk Gasoline Terminals | Standing and working losses from Tank 3 |  | OP | 2023 | 5574.77 | E3GAL | Gasoline | O | 8736 |  |  |  | Volatile Organic Compounds | CAP |  | 3.1155 | TON | 0.0005589 | TON | E3GAL |  | Emission Factor based on data available peer reviewed literature |  | 2023GADNR | 2023GADNR
13089 | DeKalb | 3979511 | 8900130 | 30340MCLDR4064W | KM Phoenix Holdings-Doraville Terminal | 424710 | Petroleum Bulk Stations and Terminals |  | 33.9126 | -84.271 | OP | 2023 | TANK31 | Storage Tank | D2 - Tank 31 |  |  |  | OP | 2023 | TANK31 | 40400179 | Bulk Gasoline Terminals | Standing and working losses from Tank 31 |  | OP | 2023 | 96119.6 | E3GAL | Gasoline | O | 8736 |  |  |  | Volatile Organic Compounds | CAP |  | 3.8187 | TON | 3.973e-05 | TON | E3GAL |  | Emission Factor based on data available peer reviewed literature |  | 2023GADNR | 2023GADNR
13089 | DeKalb | 3979511 | 8900130 | 30340MCLDR4064W | KM Phoenix Holdings-Doraville Terminal | 424710 | Petroleum Bulk Stations and Terminals |  | 33.9126 | -84.271 | OP | 2023 | TANK50 | Storage Tank | D2 - Tank 50 |  |  |  | OP | 2023 | TANK50 | 40400179 | Bulk Gasoline Terminals | Standing and working losses from Tank 50 |  | OP | 2023 | 30582.2 | E3GAL | Ethanol | O | 8736 |  |  |  | Volatile Organic Compounds | CAP |  | 1.2006 | TON | 3.926e-05 | TON | E3GAL |  | Emission Factor based on data available peer reviewed literature |  | 2023GADNR | 2023GADNR
13089 | DeKalb | 3979511 | 8900130 | 30340MCLDR4064W | KM Phoenix Holdings-Doraville Terminal | 424710 | Petroleum Bulk Stations and Terminals |  | 33.9126 | -84.271 | OP | 2023 | TANK60 | Storage Tank | D2 - Tank 60 |  |  |  | OP | 2023 | TANK60 | 40400179 | Bulk Gasoline Terminals | Standing and working losses from Tank 60 |  | OP | 2023 | 115049 | E3GAL | Gasoline | O | 8736 |  |  |  | Volatile Organic Compounds | CAP |  | 8.1918 | TON | 7.12e-05 | TON | E3GAL |  | Emission Factor based on data available peer reviewed literature |  | 2023GADNR | 2023GADNR
13089 | DeKalb | 3979511 | 8900130 | 30340MCLDR4064W | KM Phoenix Holdings-Doraville Terminal | 424710 | Petroleum Bulk Stations and Terminals |  | 33.9126 | -84.271 | OP | 2023 | EQFUGS | Other bulk material equipment | Equipment Fugitives |  |  | Fugitive emissions from misc. valves, pumps and fittings in Lt. Liq service | OP | 2023 | EQFUG | 40400151 | Bulk Gasoline Terminals | Equipment Fugitives |  | OP | 2023 | 16.68 | E3GAL | Gasoline | O | 8736 |  |  |  | Volatile Organic Compounds | CAP |  | 0.0023 | TON | 0.0001381 | TON | E3GAL |  | Emission Factor based on data available peer reviewed literature |  | 2023GADNR | 2023GADNR
13089 | DeKalb | 3979511 | 8900130 | 30340MCLDR4064W | KM Phoenix Holdings-Doraville Terminal | 424710 | Petroleum Bulk Stations and Terminals |  | 33.9126 | -84.271 | OP | 2023 | LR-1 | Gasoline Loading Rack or Arm | Loading Rack at 6430 NP (capacity is per arm) |  |  | 6430 New Peachtree Rd Loading Rack | OP | 2023 | DLOAD1 | 40600130 | Industrial Processes - Storage and Transfer | VRU Emissions from D1 6430NP Distillate Loading |  | OP | 2023 | 2247.28 | E3GAL | Distillate Oil (Diesel) | E | 8736 |  |  |  | Volatile Organic Compounds | CAP |  | 0.000892 | TON | 3.971e-07 | TON | E3GAL |  | Emission Factor based on data available peer reviewed literature | DLOAD fugitive emissions 39.71%; Other 60.29% emitted from VRU Control Device stack | 2023GADNR | 2023GADNR
13089 | DeKalb | 3979511 | 8900130 | 30340MCLDR4064W | KM Phoenix Holdings-Doraville Terminal | 424710 | Petroleum Bulk Stations and Terminals |  | 33.9126 | -84.271 | OP | 2023 | LR-1 | Gasoline Loading Rack or Arm | Loading Rack at 6430 NP (capacity is per arm) |  |  | 6430 New Peachtree Rd Loading Rack | OP | 2023 | GLOAD1 | 40600131 | Industrial Processes - Storage and Transfer | VRU emissions from D1 gasoline loading |  | OP | 2023 | 29194.8 | E3GAL | Gasoline | I | 8736 |  |  |  | Volatile Organic Compounds | CAP |  | 1.6129 | TON | 5.525e-05 | TON | E3GAL |  | Emission Factor based on data available peer reviewed literature | GLOAD fugitive emissions 1.81%; Other 98.19% emitted from VRU Control Device stack | 2023GADNR | 2023GADNR
13089 | DeKalb | 3979511 | 8900130 | 30340MCLDR4064W | KM Phoenix Holdings-Doraville Terminal | 424710 | Petroleum Bulk Stations and Terminals |  | 33.9126 | -84.271 | OP | 2023 | SMTANK | Storage Tank | All tanks onsite that are less than 20,000 gal |  |  |  | OP | 2023 | SMTNKS | 40400199 | Bulk Gasoline Terminals | Losses from all small horizontal tanks less than 20,000 gallons |  | OP | 2023 | 1155.69 | E3GAL | Distillate Oil | I | 8736 |  |  |  | Volatile Organic Compounds | CAP |  | 0.881 | TON | 0.0007621 | TON | E3GAL |  | Emission Factor based on data available peer reviewed literature | 0.881 tons / 115.69 Mgal = 0.0007621 ton/Mgal | 2023GADNR | 2023GADNR
13089 | DeKalb | 3979511 | 8900130 | 30340MCLDR4064W | KM Phoenix Holdings-Doraville Terminal | 424710 | Petroleum Bulk Stations and Terminals |  | 33.9126 | -84.271 | OP | 2023 | TANK10 | Storage Tank | D2 - Tank 10 |  |  | Initial Bulk Upload had Tk#10 at D1 | OP | 2023 | TANK10 | 40400179 | Bulk Gasoline Terminals | Standing and working losses from Tank 10 |  | OP | 2023 | 64299.6 | E3GAL | Gasoline | O | 8736 |  |  |  | Volatile Organic Compounds | CAP |  | 5.521 | TON | 8.586e-05 | TON | E3GAL |  | Emission Factor based on data available peer reviewed literature |  | 2023GADNR | 2023GADNR
13089 | DeKalb | 3979511 | 8900130 | 30340MCLDR4064W | KM Phoenix Holdings-Doraville Terminal | 424710 | Petroleum Bulk Stations and Terminals |  | 33.9126 | -84.271 | OP | 2023 | TANK32 | Storage Tank | D2 - Tank 32 |  |  |  | OP | 2023 | TANK32 | 40400179 | Bulk Gasoline Terminals | Standing and working losses from Tank 32 |  | OP | 2023 | 47204.8 | E3GAL | Gasoline | O | 8736 |  |  |  | Volatile Organic Compounds | CAP |  | 5.3633 | TON | 0.0001136 | TON | E3GAL |  | Emission Factor based on data available peer reviewed literature |  | 2023GADNR | 2023GADNR
13089 | DeKalb | 3979511 | 8900130 | 30340MCLDR4064W | KM Phoenix Holdings-Doraville Terminal | 424710 | Petroleum Bulk Stations and Terminals |  | 33.9126 | -84.271 | OP | 2023 | TANK70 | Storage Tank | D2 - Tank 70 |  |  |  | OP | 2023 | TNK70W | 40400122 | Bulk Gasoline Terminals | Working losses from Tank 70 |  | OP | 2023 | 3717.69 | E3GAL | Diesel | O | 8736 |  |  |  | Volatile Organic Compounds | CAP |  | 0.0676 | TON | 1.818e-05 | TON | E3GAL |  | Emission Factor based on data available peer reviewed literature |  | 2023GADNR | 2023GADNR
13089 | DeKalb | 3979511 | 8900130 | 30340MCLDR4064W | KM Phoenix Holdings-Doraville Terminal | 424710 | Petroleum Bulk Stations and Terminals |  | 33.9126 | -84.271 | OP | 2023 | TANK70 | Storage Tank | D2 - Tank 70 |  |  |  | OP | 2023 | TNK70S | 40400121 | Bulk Gasoline Terminals | Standing losses from Tank 70 |  | OP | 2023 | 1381.15 | E3GAL | Distillate Oil | O | 8736 |  |  |  | Volatile Organic Compounds | CAP |  | 0.0251 | TON | 1.818e-05 | TON | E3GAL |  | Emission Factor based on data available peer reviewed literature |  | 2023GADNR | 2023GADNR
13089 | DeKalb | 3979511 | 8900130 | 30340MCLDR4064W | KM Phoenix Holdings-Doraville Terminal | 424710 | Petroleum Bulk Stations and Terminals |  | 33.9126 | -84.271 | OP | 2023 | TANK8 | Storage Tank | D1 - Tank 8 |  |  |  | OP | 2023 | TANK8 | 40400179 | Bulk Gasoline Terminals | Standing and working losses from Tank 8 |  | OP | 2023 | 11170.8 | E3GAL | Distillate Oil | O | 8736 |  |  |  | Volatile Organic Compounds | CAP |  | 0.0272 | TON | 2.439e-06 | TON | E3GAL |  | Emission Factor based on data available peer reviewed literature |  | 2023GADNR | 2023GADNR
13089 | DeKalb | 3979511 | 8900130 | 30340MCLDR4064W | KM Phoenix Holdings-Doraville Terminal | 424710 | Petroleum Bulk Stations and Terminals |  | 33.9126 | -84.271 | OP | 2023 | TANK9 | Storage Tank | D1 - Tank 9 |  |  |  | OP | 2023 | TANK9 | 40400179 | Bulk Gasoline Terminals | Standing and working losses from Tank 9 |  | OP | 2023 | 12582.8 | E3GAL | Gasoline | O | 8736 |  |  |  | Volatile Organic Compounds | CAP |  | 4.4179 | TON | 0.0003511 | TON | E3GAL |  | Emission Factor based on data available peer reviewed literature |  | 2023GADNR | 2023GADNR
13089 | DeKalb | 3979511 | 8900130 | 30340MCLDR4064W | KM Phoenix Holdings-Doraville Terminal | 424710 | Petroleum Bulk Stations and Terminals |  | 33.9126 | -84.271 | OP | 2023 | TANK30 | Storage Tank | D2 - Tank 30 |  |  |  | OP | 2023 | TNK30W | 40400122 | Bulk Gasoline Terminals | Working losses from Tank 30 |  | OP | 2023 | 27377.5 | E3GAL | Distillate Oil | O | 8736 |  |  |  | Volatile Organic Compounds | CAP |  | 0.3253 | TON | 1.188e-05 | TON | E3GAL |  | Emission Factor based on data available peer reviewed literature |  | 2023GADNR | 2023GADNR
13089 | DeKalb | 3979511 | 8900130 | 30340MCLDR4064W | KM Phoenix Holdings-Doraville Terminal | 424710 | Petroleum Bulk Stations and Terminals |  | 33.9126 | -84.271 | OP | 2023 | TANK30 | Storage Tank | D2 - Tank 30 |  |  |  | OP | 2023 | TNK30S | 40400121 | Bulk Gasoline Terminals | Standing losses from Tank 30 |  | OP | 2023 | 2885.55 | E3GAL | Diesel | O | 8736 |  |  |  | Volatile Organic Compounds | CAP |  | 0.0343 | TON | 1.188e-05 | TON | E3GAL |  | Emission Factor based on data available peer reviewed literature |  | 2023GADNR | 2023GADNR
13089 | DeKalb | 3979511 | 8900130 | 30340MCLDR4064W | KM Phoenix Holdings-Doraville Terminal | 424710 | Petroleum Bulk Stations and Terminals |  | 33.9126 | -84.271 | OP | 2023 | TANK7 | Storage Tank | D1 - Tank 7 |  |  |  | OP | 2023 | TANK7 | 40400179 | Bulk Gasoline Terminals | Standing and working losses from Tank 7 |  | OP | 2023 | 26733.1 | E3GAL | Gasoline | O | 8736 |  |  |  | Volatile Organic Compounds | CAP |  | 6.8319 | TON | 0.0002556 | TON | E3GAL |  | Emission Factor based on data available peer reviewed literature |  | 2023GADNR | 2023GADNR
13089 | DeKalb | 3979511 | 8900130 | 30340MCLDR4064W | KM Phoenix Holdings-Doraville Terminal | 424710 | Petroleum Bulk Stations and Terminals |  | 33.9126 | -84.271 | OP | 2023 | LR-2 | Gasoline Loading Rack or Arm | Loading Rack at 4064 WC (capacity is per arm) |  |  | 4064 Winters Chapel Rd Loading Rack | OP | 2023 | DLOAD2 | 40600130 | Industrial Processes - Storage and Transfer | VRU emissions from D2 distillate loading |  | OP | 2023 | 33431.8 | E3GAL | Diesel | I | 8736 |  |  |  | Volatile Organic Compounds | CAP |  | 0.011502 | TON | 3.44e-07 | TON | E3GAL |  | Emission Factor based on data available peer reviewed literature | DLOAD fugitive emissions 39.89; 0.13% emitted from VCU Control Device stack; 59.99% emitted from VRU Control Device stack | 2023GADNR | 2023GADNR
13089 | DeKalb | 3979511 | 8900130 | 30340MCLDR4064W | KM Phoenix Holdings-Doraville Terminal | 424710 | Petroleum Bulk Stations and Terminals |  | 33.9126 | -84.271 | OP | 2023 | LR-2 | Gasoline Loading Rack or Arm | Loading Rack at 4064 WC (capacity is per arm) |  |  | 4064 Winters Chapel Rd Loading Rack | OP | 2023 | GLOAD2 | 40600131 | Industrial Processes - Storage and Transfer | VRU emissions from D2 gasoline loading |  | OP | 2023 | 296947 | E3GAL | Gasoline | I | 8736 |  |  |  | Volatile Organic Compounds | CAP |  | 18.1194 | TON | 6.102e-05 | TON | E3GAL |  | Emission Factor based on data available peer reviewed literature | GLOAD fugitive emissions 88.8%; 0.1% emitted from VCU Control Device stack; 11.1% emitted from VRU Control Device stack | 2023GADNR | 2023GADNR
13089 | DeKalb | 3979511 | 8900130 | 30340MCLDR4064W | KM Phoenix Holdings-Doraville Terminal | 424710 | Petroleum Bulk Stations and Terminals |  | 33.9126 | -84.271 | OP | 2023 | TANK6 | Storage Tank | D1 - Tank 6 |  |  |  | OP | 2023 | TANK6 | 40400179 | Bulk Gasoline Terminals | Standing and working losses from Tank 6 |  | OP | 2023 | 3034.57 | E3GAL | Ethanol | O | 8736 |  |  |  | Volatile Organic Compounds | CAP |  | 0.1233 | TON | 4.064e-05 | TON | E3GAL |  | Emission Factor based on data available peer reviewed literature |  | 2023GADNR | 2023GADNR
13089 | DeKalb | 3979511 | 8900130 | 30340MCLDR4064W | KM Phoenix Holdings-Doraville Terminal | 424710 | Petroleum Bulk Stations and Terminals |  | 33.9126 | -84.271 | OP | 2023 | TANK2 | Storage Tank | D1 - Tank 2 |  |  |  | OP | 2023 | TANK2 | 40400179 | Bulk Gasoline Terminals | Standing and working losses from Tank 2 |  | OP | 2023 | 1046.42 | E3GAL | Gasoline | O | 8736 |  |  |  | Volatile Organic Compounds | CAP |  | 2.063 | TON | 0.001971 | TON | E3GAL |  | Emission Factor based on data available peer reviewed literature |  | 2023GADNR | 2023GADNR
13017 | Ben Hill | 16988111 | 1700041 |  | Agri-Products, Inc. | 321999 | All Other Miscellaneous Wood Product Manufacturing |  | 31.7053 | -83.2043 | OP | 2023 | 4 | Other process equipment | Line 2 Shaver | 14 | E3LB/HR | Line 2 shavers (total of 2) | OP | 2023 | 4 | 30703099 | Industrial Processes - Pulp & Paper | Line 2 Manufacturing Process (#3 and #4 Shavers) |  | OP | 2023 | 13972 | TON | Wood | O | 5070 |  |  |  | PM Condensible | CAP |  | 6.986 | TON | 1 | LB | TON | AP-42 Table 10.5-1. | Other Emission Factor (no Control Efficiency used) |  | 2023GADNR | 2023GADNR
13017 | Ben Hill | 16988111 | 1700041 |  | Agri-Products, Inc. | 321999 | All Other Miscellaneous Wood Product Manufacturing |  | 31.7053 | -83.2043 | OP | 2023 | 4 | Other process equipment | Line 2 Shaver | 14 | E3LB/HR | Line 2 shavers (total of 2) | OP | 2023 | 4 | 30703099 | Industrial Processes - Pulp & Paper | Line 2 Manufacturing Process (#3 and #4 Shavers) |  | OP | 2023 | 13972 | TON | Wood | O | 5070 |  |  |  | PM2.5 Filterable | CAP |  | 2.4451 | TON | 0.35 | LB | TON | AP-42 Table 10.5-1 | USEPA Emission Factor (no Control Efficiency used) | Assumed equal to PM | 2023GADNR | 2023GADNR
13017 | Ben Hill | 16988111 | 1700041 |  | Agri-Products, Inc. | 321999 | All Other Miscellaneous Wood Product Manufacturing |  | 31.7053 | -83.2043 | OP | 2023 | 4 | Other process equipment | Line 2 Shaver | 14 | E3LB/HR | Line 2 shavers (total of 2) | OP | 2023 | 4 | 30703099 | Industrial Processes - Pulp & Paper | Line 2 Manufacturing Process (#3 and #4 Shavers) |  | OP | 2023 | 13972 | TON | Wood | O | 5070 |  |  |  | PM10 Filterable | CAP |  | 2.4451 | TON | 0.35 | LB | TON | AP-42 Table 10.5-1 | USEPA Emission Factor (no Control Efficiency used) | Assumed equal to PM | 2023GADNR | 2023GADNR
13017 | Ben Hill | 16988111 | 1700041 |  | Agri-Products, Inc. | 321999 | All Other Miscellaneous Wood Product Manufacturing |  | 31.7053 | -83.2043 | OP | 2023 | 2 | Other process equipment | Line 1 Shaver | 15.4 | E3LB/HR | Line 1 shavers (total of 3). Line 1 capacity was 16 Klb/hr from January through August 2021, and was modified to 15.4 Klb/hr beginning in September 2021. | OP | 2023 | 3 | 30703099 | Industrial Processes - Pulp & Paper | Line 1 Manufacturing Process (#1 and #2 Shavers) |  | OP | 2023 | 21047 | TON | Wood | O | 5114 |  |  |  | PM Condensible | CAP |  | 10.5235 | TON | 1 | LB | TON | AP-42 Table 10.5-1 | Other Emission Factor (no Control Efficiency used) | CAERS does not recognize the PM Condesnsible emissions factor from AP-42 with this SCC Code. | 2023GADNR | 2023GADNR
13017 | Ben Hill | 16988111 | 1700041 |  | Agri-Products, Inc. | 321999 | All Other Miscellaneous Wood Product Manufacturing |  | 31.7053 | -83.2043 | OP | 2023 | 2 | Other process equipment | Line 1 Shaver | 15.4 | E3LB/HR | Line 1 shavers (total of 3). Line 1 capacity was 16 Klb/hr from January through August 2021, and was modified to 15.4 Klb/hr beginning in September 2021. | OP | 2023 | 3 | 30703099 | Industrial Processes - Pulp & Paper | Line 1 Manufacturing Process (#1 and #2 Shavers) |  | OP | 2023 | 21047 | TON | Wood | O | 5114 |  |  |  | PM2.5 Filterable | CAP |  | 3.6832 | TON | 0.35 | LB | TON | AP-42 Table 10.5-1 | USEPA Emission Factor (no Control Efficiency used) | Assumed equal to PM | 2023GADNR | 2023GADNR
13017 | Ben Hill | 16988111 | 1700041 |  | Agri-Products, Inc. | 321999 | All Other Miscellaneous Wood Product Manufacturing |  | 31.7053 | -83.2043 | OP | 2023 | 2 | Other process equipment | Line 1 Shaver | 15.4 | E3LB/HR | Line 1 shavers (total of 3). Line 1 capacity was 16 Klb/hr from January through August 2021, and was modified to 15.4 Klb/hr beginning in September 2021. | OP | 2023 | 3 | 30703099 | Industrial Processes - Pulp & Paper | Line 1 Manufacturing Process (#1 and #2 Shavers) |  | OP | 2023 | 21047 | TON | Wood | O | 5114 |  |  |  | PM10 Filterable | CAP |  | 3.6832 | TON | 0.35 | LB | TON | AP-42 Table 10.5-1 | USEPA Emission Factor (no Control Efficiency used) | Assumed equal to PM | 2023GADNR | 2023GADNR
13017 | Ben Hill | 16988111 | 1700041 |  | Agri-Products, Inc. | 321999 | All Other Miscellaneous Wood Product Manufacturing |  | 31.7053 | -83.2043 | OP | 2023 | C | Other/Small Combustion | Line 2 Wood-Fired Burner | 20 | E6BTU/HR | 20 MMBtu/hr Webb burner provides direct heat to Emission Unit ID D. | OP | 2023 | 2 | 30701009 | Industrial Processes - Pulp & Paper | Line 2 Wood-Fired Burner/Dryer releases to Line 2 Stack |  | OP | 2023 | 101700 | E6BTU | Wood | I | 5070 |  |  |  | PM Condensible | CAP |  | 3.6358 | TON |  |  |  |  | Stack Test (no Control Efficiency used) | Emissions factor from May 17, 2023 stack test. | 2023GADNR | 2023GADNR
13017 | Ben Hill | 16988111 | 1700041 |  | Agri-Products, Inc. | 321999 | All Other Miscellaneous Wood Product Manufacturing |  | 31.7053 | -83.2043 | OP | 2023 | C | Other/Small Combustion | Line 2 Wood-Fired Burner | 20 | E6BTU/HR | 20 MMBtu/hr Webb burner provides direct heat to Emission Unit ID D. | OP | 2023 | 2 | 30701009 | Industrial Processes - Pulp & Paper | Line 2 Wood-Fired Burner/Dryer releases to Line 2 Stack |  | OP | 2023 | 101700 | E6BTU | Wood | I | 5070 |  |  |  | PM2.5 Filterable | CAP |  | 11.4158 | TON |  |  |  |  | Stack Test (no Control Efficiency used) | Emissions factor = 4.49 lb/hr based on May 17, 2023 stack test. | 2023GADNR | 2023GADNR
13017 | Ben Hill | 16988111 | 1700041 |  | Agri-Products, Inc. | 321999 | All Other Miscellaneous Wood Product Manufacturing |  | 31.7053 | -83.2043 | OP | 2023 | C | Other/Small Combustion | Line 2 Wood-Fired Burner | 20 | E6BTU/HR | 20 MMBtu/hr Webb burner provides direct heat to Emission Unit ID D. | OP | 2023 | 2 | 30701009 | Industrial Processes - Pulp & Paper | Line 2 Wood-Fired Burner/Dryer releases to Line 2 Stack |  | OP | 2023 | 101700 | E6BTU | Wood | I | 5070 |  |  |  | PM10 Filterable | CAP |  | 11.4158 | TON |  |  |  |  | Stack Test (no Control Efficiency used) | Emissions factor = 4.49 lb/hr based on May 17, 2023 stack test. | 2023GADNR | 2023GADNR
13017 | Ben Hill | 16988111 | 1700041 |  | Agri-Products, Inc. | 321999 | All Other Miscellaneous Wood Product Manufacturing |  | 31.7053 | -83.2043 | OP | 2023 | C | Other/Small Combustion | Line 2 Wood-Fired Burner | 20 | E6BTU/HR | 20 MMBtu/hr Webb burner provides direct heat to Emission Unit ID D. | OP | 2023 | 2 | 30701009 | Industrial Processes - Pulp & Paper | Line 2 Wood-Fired Burner/Dryer releases to Line 2 Stack |  | OP | 2023 | 101700 | E6BTU | Wood | I | 5070 |  |  |  | Volatile Organic Compounds | CAP |  | 36.612 | TON |  |  |  |  | Stack Test (no Control Efficiency used) | Emissions factor = 14.4 lb/hr from May 6, 2008 stack test. | 2023GADNR | 2023GADNR
13017 | Ben Hill | 16988111 | 1700041 |  | Agri-Products, Inc. | 321999 | All Other Miscellaneous Wood Product Manufacturing |  | 31.7053 | -83.2043 | OP | 2023 | C | Other/Small Combustion | Line 2 Wood-Fired Burner | 20 | E6BTU/HR | 20 MMBtu/hr Webb burner provides direct heat to Emission Unit ID D. | OP | 2023 | 2 | 30701009 | Industrial Processes - Pulp & Paper | Line 2 Wood-Fired Burner/Dryer releases to Line 2 Stack |  | OP | 2023 | 101700 | E6BTU | Wood | I | 5070 |  |  |  | Sulfur Dioxide | CAP |  | 1.2713 | TON | 0.025 | LB | E6BTU | AP-42 Table 1.6-2 | USEPA Emission Factor (no Control Efficiency used) |  | 2023GADNR | 2023GADNR
13017 | Ben Hill | 16988111 | 1700041 |  | Agri-Products, Inc. | 321999 | All Other Miscellaneous Wood Product Manufacturing |  | 31.7053 | -83.2043 | OP | 2023 | C | Other/Small Combustion | Line 2 Wood-Fired Burner | 20 | E6BTU/HR | 20 MMBtu/hr Webb burner provides direct heat to Emission Unit ID D. | OP | 2023 | 2 | 30701009 | Industrial Processes - Pulp & Paper | Line 2 Wood-Fired Burner/Dryer releases to Line 2 Stack |  | OP | 2023 | 101700 | E6BTU | Wood | I | 5070 |  |  |  | Nitrogen Oxides | CAP |  | 5.6952 | TON |  |  |  |  | Stack Test (no Control Efficiency used) | Emissions factor = 2.24 lb/hr from January 25, 2017 stack test. | 2023GADNR | 2023GADNR
13017 | Ben Hill | 16988111 | 1700041 |  | Agri-Products, Inc. | 321999 | All Other Miscellaneous Wood Product Manufacturing |  | 31.7053 | -83.2043 | OP | 2023 | C | Other/Small Combustion | Line 2 Wood-Fired Burner | 20 | E6BTU/HR | 20 MMBtu/hr Webb burner provides direct heat to Emission Unit ID D. | OP | 2023 | 2 | 30701009 | Industrial Processes - Pulp & Paper | Line 2 Wood-Fired Burner/Dryer releases to Line 2 Stack |  | OP | 2023 | 101700 | E6BTU | Wood | I | 5070 |  |  |  | Lead | CAP/HAP | HAP-Metal | 4.882 | LB | 4.8e-05 | LB | E6BTU | AP-42 Table 1.6-4. Actual emissions factor is 4.8E-05 lb/MMBtu. | Other Emission Factor (no Control Efficiency used) |  | 2023GADNR | 2023GADNR
13017 | Ben Hill | 16988111 | 1700041 |  | Agri-Products, Inc. | 321999 | All Other Miscellaneous Wood Product Manufacturing |  | 31.7053 | -83.2043 | OP | 2023 | C | Other/Small Combustion | Line 2 Wood-Fired Burner | 20 | E6BTU/HR | 20 MMBtu/hr Webb burner provides direct heat to Emission Unit ID D. | OP | 2023 | 2 | 30701009 | Industrial Processes - Pulp & Paper | Line 2 Wood-Fired Burner/Dryer releases to Line 2 Stack |  | OP | 2023 | 101700 | E6BTU | Wood | I | 5070 |  |  |  | Carbon Monoxide | CAP |  | 37.629 | TON |  |  |  |  | Stack Test (no Control Efficiency used) | Emissions factor = 14.80 lb/hr from May 17, 2023 stack test. | 2023GADNR | 2023GADNR
13017 | Ben Hill | 16988111 | 1700041 |  | Agri-Products, Inc. | 321999 | All Other Miscellaneous Wood Product Manufacturing |  | 31.7053 | -83.2043 | OP | 2023 | FB | Other/Small Combustion | Line 1 Wood-Fired Burner | 40 | E6BTU/HR | Webb burner provides direct heat to Emission Unit ID FD. The 25 MMBtu/hr burner was replaced by a 40 MMBtu/hr burner in September 2021. | OP | 2023 | 1 | 30701009 | Industrial Processes - Pulp & Paper | Line 1 Wood-Fired Burner/Dryer releases to Line 1 Stack |  | OP | 2023 | 205180 | E6BTU | Wood | I | 5114 |  |  |  | PM Condensible | CAP |  | 13.4906 | TON |  |  |  |  | Stack Test (no Control Efficiency used) | Emissions factor = 5.26 lb/hr from an average from average of March 9, 2017, June 28 & 29, 2018, and November 17, 2020 stack tests (condensable portion) for 2023 operation. | 2023GADNR | 2023GADNR
13017 | Ben Hill | 16988111 | 1700041 |  | Agri-Products, Inc. | 321999 | All Other Miscellaneous Wood Product Manufacturing |  | 31.7053 | -83.2043 | OP | 2023 | FB | Other/Small Combustion | Line 1 Wood-Fired Burner | 40 | E6BTU/HR | Webb burner provides direct heat to Emission Unit ID FD. The 25 MMBtu/hr burner was replaced by a 40 MMBtu/hr burner in September 2021. | OP | 2023 | 1 | 30701009 | Industrial Processes - Pulp & Paper | Line 1 Wood-Fired Burner/Dryer releases to Line 1 Stack |  | OP | 2023 | 205180 | E6BTU | Wood | I | 5114 |  |  |  | PM2.5 Filterable | CAP |  | 26.5708 | TON |  |  |  |  | Stack Test (no Control Efficiency used) | Emission factor = 10.36 lb/hr from the December 9, 2021 stack test (filterable portion) for 2023 operation. | 2023GADNR | 2023GADNR
13017 | Ben Hill | 16988111 | 1700041 |  | Agri-Products, Inc. | 321999 | All Other Miscellaneous Wood Product Manufacturing |  | 31.7053 | -83.2043 | OP | 2023 | FB | Other/Small Combustion | Line 1 Wood-Fired Burner | 40 | E6BTU/HR | Webb burner provides direct heat to Emission Unit ID FD. The 25 MMBtu/hr burner was replaced by a 40 MMBtu/hr burner in September 2021. | OP | 2023 | 1 | 30701009 | Industrial Processes - Pulp & Paper | Line 1 Wood-Fired Burner/Dryer releases to Line 1 Stack |  | OP | 2023 | 205180 | E6BTU | Wood | I | 5114 |  |  |  | PM10 Filterable | CAP |  | 26.5708 | TON |  |  |  |  | Stack Test (no Control Efficiency used) | Emission factor = 10.36 lb/hr from the December 9, 2021 stack test (filterable portion) for 2023 operation. | 2023GADNR | 2023GADNR
13017 | Ben Hill | 16988111 | 1700041 |  | Agri-Products, Inc. | 321999 | All Other Miscellaneous Wood Product Manufacturing |  | 31.7053 | -83.2043 | OP | 2023 | FB | Other/Small Combustion | Line 1 Wood-Fired Burner | 40 | E6BTU/HR | Webb burner provides direct heat to Emission Unit ID FD. The 25 MMBtu/hr burner was replaced by a 40 MMBtu/hr burner in September 2021. | OP | 2023 | 1 | 30701009 | Industrial Processes - Pulp & Paper | Line 1 Wood-Fired Burner/Dryer releases to Line 1 Stack |  | OP | 2023 | 205180 | E6BTU | Wood | I | 5114 |  |  |  | Volatile Organic Compounds | CAP |  | 63.141 | TON | 6 | LB | TON | U.S. EPA AP-42 Table 10.6.2-3SCC 3-07-006-25 (Adjusted) | Other Emission Factor (no Control Efficiency used) |  | 2023GADNR | 2023GADNR
13017 | Ben Hill | 16988111 | 1700041 |  | Agri-Products, Inc. | 321999 | All Other Miscellaneous Wood Product Manufacturing |  | 31.7053 | -83.2043 | OP | 2023 | FB | Other/Small Combustion | Line 1 Wood-Fired Burner | 40 | E6BTU/HR | Webb burner provides direct heat to Emission Unit ID FD. The 25 MMBtu/hr burner was replaced by a 40 MMBtu/hr burner in September 2021. | OP | 2023 | 1 | 30701009 | Industrial Processes - Pulp & Paper | Line 1 Wood-Fired Burner/Dryer releases to Line 1 Stack |  | OP | 2023 | 205180 | E6BTU | Wood | I | 5114 |  |  |  | Sulfur Dioxide | CAP |  | 2.5648 | TON | 0.025 | LB | E6BTU | AP-42 Table 1.6-2 | USEPA Emission Factor (no Control Efficiency used) |  | 2023GADNR | 2023GADNR
13017 | Ben Hill | 16988111 | 1700041 |  | Agri-Products, Inc. | 321999 | All Other Miscellaneous Wood Product Manufacturing |  | 31.7053 | -83.2043 | OP | 2023 | FB | Other/Small Combustion | Line 1 Wood-Fired Burner | 40 | E6BTU/HR | Webb burner provides direct heat to Emission Unit ID FD. The 25 MMBtu/hr burner was replaced by a 40 MMBtu/hr burner in September 2021. | OP | 2023 | 1 | 30701009 | Industrial Processes - Pulp & Paper | Line 1 Wood-Fired Burner/Dryer releases to Line 1 Stack |  | OP | 2023 | 205180 | E6BTU | Wood | I | 5114 |  |  |  | Nitrogen Oxides | CAP |  | 7.3664 | TON | 0.7 | LB | TON | EPA. March 2002. Section 10.6.1, Waferboard/Oriented Strandboard Manufacturing. In: Compilatio... | USEPA Emission Factor (no Control Efficiency used) |  | 2023GADNR | 2023GADNR
13017 | Ben Hill | 16988111 | 1700041 |  | Agri-Products, Inc. | 321999 | All Other Miscellaneous Wood Product Manufacturing |  | 31.7053 | -83.2043 | OP | 2023 | FB | Other/Small Combustion | Line 1 Wood-Fired Burner | 40 | E6BTU/HR | Webb burner provides direct heat to Emission Unit ID FD. The 25 MMBtu/hr burner was replaced by a 40 MMBtu/hr burner in September 2021. | OP | 2023 | 1 | 30701009 | Industrial Processes - Pulp & Paper | Line 1 Wood-Fired Burner/Dryer releases to Line 1 Stack |  | OP | 2023 | 205180 | E6BTU | Wood | I | 5114 |  |  |  | Lead | CAP/HAP | HAP-Metal | 9.848 | LB | 4.8e-05 | LB | E6BTU | AP-42 Table 1.6-4. Actual emissions factor is 4.8E-05 lb/MMBtu. | Other Emission Factor (no Control Efficiency used) |  | 2023GADNR | 2023GADNR
13017 | Ben Hill | 16988111 | 1700041 |  | Agri-Products, Inc. | 321999 | All Other Miscellaneous Wood Product Manufacturing |  | 31.7053 | -83.2043 | OP | 2023 | FB | Other/Small Combustion | Line 1 Wood-Fired Burner | 40 | E6BTU/HR | Webb burner provides direct heat to Emission Unit ID FD. The 25 MMBtu/hr burner was replaced by a 40 MMBtu/hr burner in September 2021. | OP | 2023 | 1 | 30701009 | Industrial Processes - Pulp & Paper | Line 1 Wood-Fired Burner/Dryer releases to Line 1 Stack |  | OP | 2023 | 205180 | E6BTU | Wood | I | 5114 |  |  |  | Carbon Monoxide | CAP |  | 46.5246 | TON |  |  |  |  | Stack Test (no Control Efficiency used) | Emissions factor = 18.14 lb/hr from December 12, 2023 stack test for 2023 operation. | 2023GADNR | 2023GADNR
13261 | Sumter | 2550711 | 26100003 |  | C-E Minerals Plants 1,2 and 6 | 327120 | Clay Building Material and Refractories Manufacturing |  | 32.186 | -84.127 | OP | 2023 | RM1 | Grinder | Roller Mill |  |  |  | OP | 2023 | RM1 | 30504119 | Industrial Processes - NEC | Roller Mill |  | OP | 2023 | 0 | TON | Clay | I | 405 |  |  |  | PM2.5 Primary (Filt + Cond) | CAP |  | 0 | TON | 0.041 | LB | TON | RM3 Perf. Test | Other Emission Factor (no Control Efficiency used) |  | 2023GADNR | 2023GADNR
13261 | Sumter | 2550711 | 26100003 |  | C-E Minerals Plants 1,2 and 6 | 327120 | Clay Building Material and Refractories Manufacturing |  | 32.186 | -84.127 | OP | 2023 | RM1 | Grinder | Roller Mill |  |  |  | OP | 2023 | RM1 | 30504119 | Industrial Processes - NEC | Roller Mill |  | OP | 2023 | 0 | TON | Clay | I | 405 |  |  |  | PM10 Primary (Filt + Cond) | CAP |  | 0 | TON | 0.041 | LB | TON | RM3 Perf. Test | Other Emission Factor (no Control Efficiency used) |  | 2023GADNR | 2023GADNR
13261 | Sumter | 2550711 | 26100003 |  | C-E Minerals Plants 1,2 and 6 | 327120 | Clay Building Material and Refractories Manufacturing |  | 32.186 | -84.127 | OP | 2023 | RM1 | Grinder | Roller Mill |  |  |  | OP | 2023 | RM1 - Nat. Gas | 10200602 | Fuel Comb - Industrial Boilers, ICEs - Natural Gas | Roller Mill |  | OP | 2023 | 0 | E3FT3S | Natural Gas | I | 405 |  |  |  | Volatile Organic Compounds | CAP |  | 0 | TON | 5.5 | LB | E6FT3S | AP-42 Table 1.4-2 | Other Emission Factor (no Control Efficiency used) |  | 2023GADNR | 2023GADNR
13261 | Sumter | 2550711 | 26100003 |  | C-E Minerals Plants 1,2 and 6 | 327120 | Clay Building Material and Refractories Manufacturing |  | 32.186 | -84.127 | OP | 2023 | RM1 | Grinder | Roller Mill |  |  |  | OP | 2023 | RM1 - Nat. Gas | 10200602 | Fuel Comb - Industrial Boilers, ICEs - Natural Gas | Roller Mill |  | OP | 2023 | 0 | E3FT3S | Natural Gas | I | 405 |  |  |  | Sulfur Dioxide | CAP |  | 0 | TON | 0.6 | LB | E6FT3S | AP-42 Table 1.4-2 | Other Emission Factor (no Control Efficiency used) |  | 2023GADNR | 2023GADNR
13261 | Sumter | 2550711 | 26100003 |  | C-E Minerals Plants 1,2 and 6 | 327120 | Clay Building Material and Refractories Manufacturing |  | 32.186 | -84.127 | OP | 2023 | RM1 | Grinder | Roller Mill |  |  |  | OP | 2023 | RM1 - Nat. Gas | 10200602 | Fuel Comb - Industrial Boilers, ICEs - Natural Gas | Roller Mill |  | OP | 2023 | 0 | E3FT3S | Natural Gas | I | 405 |  |  |  | Nitrogen Oxides | CAP |  | 0 | TON | 100 | LB | E6FT3S | AP-42 Table 1.4-1 | Other Emission Factor (no Control Efficiency used) |  | 2023GADNR | 2023GADNR
13261 | Sumter | 2550711 | 26100003 |  | C-E Minerals Plants 1,2 and 6 | 327120 | Clay Building Material and Refractories Manufacturing |  | 32.186 | -84.127 | OP | 2023 | RM1 | Grinder | Roller Mill |  |  |  | OP | 2023 | RM1 - Nat. Gas | 10200602 | Fuel Comb - Industrial Boilers, ICEs - Natural Gas | Roller Mill |  | OP | 2023 | 0 | E3FT3S | Natural Gas | I | 405 |  |  |  | Carbon Monoxide | CAP |  | 0 | TON | 84 | LB | E6FT3S | AP-42 Table 1.4-1 | Other Emission Factor (no Control Efficiency used) |  | 2023GADNR | 2023GADNR
13261 | Sumter | 2550711 | 26100003 |  | C-E Minerals Plants 1,2 and 6 | 327120 | Clay Building Material and Refractories Manufacturing |  | 32.186 | -84.127 | OP | 2023 | CM1 | Grinder | Ceramic Ball Mill 1 |  |  |  | OP | 2023 | CM1 | 30504119 | Industrial Processes - NEC | Ceramic Ball Mill 1 |  | OP | 2023 | 0 | TON | Clay | I | 4076 |  |  |  | PM10 Primary (Filt + Cond) | CAP |  | 0 | TON | 1.025 | LB | HR | BH29 Perf. Test | Other Emission Factor (no Control Efficiency used) |  | 2023GADNR | 2023GADNR
13261 | Sumter | 2550711 | 26100003 |  | C-E Minerals Plants 1,2 and 6 | 327120 | Clay Building Material and Refractories Manufacturing |  | 32.186 | -84.127 | OP | 2023 | CM1 | Grinder | Ceramic Ball Mill 1 |  |  |  | OP | 2023 | CM1 | 30504119 | Industrial Processes - NEC | Ceramic Ball Mill 1 |  | OP | 2023 | 0 | TON | Clay | I | 4076 |  |  |  | PM2.5 Primary (Filt + Cond) | CAP |  | 0 | TON | 1.025 | LB | HR | BH29 Perf. Test | Other Emission Factor (no Control Efficiency used) |  | 2023GADNR | 2023GADNR
13261 | Sumter | 2550711 | 26100003 |  | C-E Minerals Plants 1,2 and 6 | 327120 | Clay Building Material and Refractories Manufacturing |  | 32.186 | -84.127 | OP | 2023 | CM3 | Grinder | Ceramic Ball Mill 3 |  |  |  | OP | 2023 | CM3 | 30504119 | Industrial Processes - NEC | Ceramic Ball Mill 3 |  | OP | 2023 | 0 | TON | Clay | I | 6333 |  |  |  | PM2.5 Primary (Filt + Cond) | CAP |  | 1.1339 | TON | 0.658 | LB | HR | BHM Perf. Test 6/2/2006 | Other Emission Factor (no Control Efficiency used) |  | 2023GADNR | 2023GADNR
13261 | Sumter | 2550711 | 26100003 |  | C-E Minerals Plants 1,2 and 6 | 327120 | Clay Building Material and Refractories Manufacturing |  | 32.186 | -84.127 | OP | 2023 | CM3 | Grinder | Ceramic Ball Mill 3 |  |  |  | OP | 2023 | CM3 | 30504119 | Industrial Processes - NEC | Ceramic Ball Mill 3 |  | OP | 2023 | 0 | TON | Clay | I | 6333 |  |  |  | PM10 Primary (Filt + Cond) | CAP |  | 1.1339 | TON | 0.658 | LB | HR | BHM Perf. Test 6/2/2006 | Other Emission Factor (no Control Efficiency used) |  | 2023GADNR | 2023GADNR
13261 | Sumter | 2550711 | 26100003 |  | C-E Minerals Plants 1,2 and 6 | 327120 | Clay Building Material and Refractories Manufacturing |  | 32.186 | -84.127 | OP | 2023 | EK | Kiln | East Kiln |  |  |  | OP | 2023 | EK | 30504139 | Industrial Processes - NEC | East Kiln |  | OP | 2023 | 0 | TON | Clay | I | 8736 |  |  |  | PM2.5 Primary (Filt + Cond) | CAP |  | 0 | TON | 1.28 | LB | TON | 1981 P11KZ Perf. Test | Other Emission Factor (no Control Efficiency used) |  | 2023GADNR | 2023GADNR
13261 | Sumter | 2550711 | 26100003 |  | C-E Minerals Plants 1,2 and 6 | 327120 | Clay Building Material and Refractories Manufacturing |  | 32.186 | -84.127 | OP | 2023 | EK | Kiln | East Kiln |  |  |  | OP | 2023 | EK | 30504139 | Industrial Processes - NEC | East Kiln |  | OP | 2023 | 0 | TON | Clay | I | 8736 |  |  |  | PM10 Primary (Filt + Cond) | CAP |  | 0 | TON | 1.28 | LB | TON | 1981 P11KZ Perf. Test | Other Emission Factor (no Control Efficiency used) |  | 2023GADNR | 2023GADNR
13261 | Sumter | 2550711 | 26100003 |  | C-E Minerals Plants 1,2 and 6 | 327120 | Clay Building Material and Refractories Manufacturing |  | 32.186 | -84.127 | OP | 2023 | WK | Kiln | West Kiln |  |  |  | OP | 2023 | WK | 30504139 | Industrial Processes - NEC | West Kiln |  | OP | 2023 | 0 | TON | Clay | I | 8736 |  |  |  | PM2.5 Primary (Filt + Cond) | CAP |  | 0 | TON | 1.9 | LB | E6FT3 | AP-42 1.4-2 | Other Emission Factor (no Control Efficiency used) |  | 2023GADNR | 2023GADNR
13261 | Sumter | 2550711 | 26100003 |  | C-E Minerals Plants 1,2 and 6 | 327120 | Clay Building Material and Refractories Manufacturing |  | 32.186 | -84.127 | OP | 2023 | WK | Kiln | West Kiln |  |  |  | OP | 2023 | WK | 30504139 | Industrial Processes - NEC | West Kiln |  | OP | 2023 | 0 | TON | Clay | I | 8736 |  |  |  | PM10 Primary (Filt + Cond) | CAP |  | 0 | TON | 1.9 | LB | E6FT3 | AP-42 1.4-2 | Other Emission Factor (no Control Efficiency used) |  | 2023GADNR | 2023GADNR
13261 | Sumter | 2550711 | 26100003 |  | C-E Minerals Plants 1,2 and 6 | 327120 | Clay Building Material and Refractories Manufacturing |  | 32.186 | -84.127 | OP | 2023 | APD1 | Dryer, unknown if direct or indirect. | Apron Dryer |  |  |  | OP | 2023 | APD1 | 30504132 | Industrial Processes - NEC | Apron Dryer |  | OP | 2023 | 0 | TON | Clay | I | 405 |  |  |  | PM2.5 Primary (Filt + Cond) | CAP |  | 0 | TON | 1.2 | LB | TON | AP-42 Table 11.25-3 | Other Emission Factor (no Control Efficiency used) |  | 2023GADNR | 2023GADNR
13261 | Sumter | 2550711 | 26100003 |  | C-E Minerals Plants 1,2 and 6 | 327120 | Clay Building Material and Refractories Manufacturing |  | 32.186 | -84.127 | OP | 2023 | APD1 | Dryer, unknown if direct or indirect. | Apron Dryer |  |  |  | OP | 2023 | APD1 | 30504132 | Industrial Processes - NEC | Apron Dryer |  | OP | 2023 | 0 | TON | Clay | I | 405 |  |  |  | PM10 Primary (Filt + Cond) | CAP |  | 0 | TON | 1.2 | LB | TON | AP-42 Table 11.25-3 | Other Emission Factor (no Control Efficiency used) |  | 2023GADNR | 2023GADNR
13261 | Sumter | 2550711 | 26100003 |  | C-E Minerals Plants 1,2 and 6 | 327120 | Clay Building Material and Refractories Manufacturing |  | 32.186 | -84.127 | OP | 2023 | APD1 | Dryer, unknown if direct or indirect. | Apron Dryer |  |  |  | OP | 2023 | APD1 - Nat. Gas | 10200602 | Fuel Comb - Industrial Boilers, ICEs - Natural Gas | Apron Dryer |  | OP | 2023 | 0 | E3FT3S | Natural Gas | I | 8736 |  |  |  | Volatile Organic Compounds | CAP |  | 0 | TON | 5.5 | LB | E6FT3S | AP-42 Table 1.4-2 | Other Emission Factor (no Control Efficiency used) |  | 2023GADNR | 2023GADNR
13261 | Sumter | 2550711 | 26100003 |  | C-E Minerals Plants 1,2 and 6 | 327120 | Clay Building Material and Refractories Manufacturing |  | 32.186 | -84.127 | OP | 2023 | APD1 | Dryer, unknown if direct or indirect. | Apron Dryer |  |  |  | OP | 2023 | APD1 - Nat. Gas | 10200602 | Fuel Comb - Industrial Boilers, ICEs - Natural Gas | Apron Dryer |  | OP | 2023 | 0 | E3FT3S | Natural Gas | I | 8736 |  |  |  | Sulfur Dioxide | CAP |  | 0 | TON | 0.6 | LB | E6FT3S | AP-42 Table 1.4-2 | Other Emission Factor (no Control Efficiency used) |  | 2023GADNR | 2023GADNR
13261 | Sumter | 2550711 | 26100003 |  | C-E Minerals Plants 1,2 and 6 | 327120 | Clay Building Material and Refractories Manufacturing |  | 32.186 | -84.127 | OP | 2023 | APD1 | Dryer, unknown if direct or indirect. | Apron Dryer |  |  |  | OP | 2023 | APD1 - Nat. Gas | 10200602 | Fuel Comb - Industrial Boilers, ICEs - Natural Gas | Apron Dryer |  | OP | 2023 | 0 | E3FT3S | Natural Gas | I | 8736 |  |  |  | Carbon Monoxide | CAP |  | 0 | TON | 84 | LB | E6FT3S | AP-42 Table 1.4-1 | Other Emission Factor (no Control Efficiency used) |  | 2023GADNR | 2023GADNR
13261 | Sumter | 2550711 | 26100003 |  | C-E Minerals Plants 1,2 and 6 | 327120 | Clay Building Material and Refractories Manufacturing |  | 32.186 | -84.127 | OP | 2023 | APD1 | Dryer, unknown if direct or indirect. | Apron Dryer |  |  |  | OP | 2023 | APD1 - Nat. Gas | 10200602 | Fuel Comb - Industrial Boilers, ICEs - Natural Gas | Apron Dryer |  | OP | 2023 | 0 | E3FT3S | Natural Gas | I | 8736 |  |  |  | Nitrogen Oxides | CAP |  | 0 | TON | 100 | LB | E6FT3S | AP-42 Table 1.4-1 | Other Emission Factor (no Control Efficiency used) |  | 2023GADNR | 2023GADNR
13261 | Sumter | 2550711 | 26100003 |  | C-E Minerals Plants 1,2 and 6 | 327120 | Clay Building Material and Refractories Manufacturing |  | 32.186 | -84.127 | OP | 2023 | APD3 | Dryer, unknown if direct or indirect. | Apron Dryer |  |  |  | OP | 2023 | APD3 | 30504132 | Industrial Processes - NEC | Apron Dryer |  | OP | 2023 | 218460 | TON | Clay | I | 5387 |  |  |  | PM10 Primary (Filt + Cond) | CAP |  | 18.6878 | TON | 5.85 | LB | HR | APD3 Perf. Test | Other Emission Factor (no Control Efficiency used) |  | 2023GADNR | 2023GADNR
13261 | Sumter | 2550711 | 26100003 |  | C-E Minerals Plants 1,2 and 6 | 327120 | Clay Building Material and Refractories Manufacturing |  | 32.186 | -84.127 | OP | 2023 | APD3 | Dryer, unknown if direct or indirect. | Apron Dryer |  |  |  | OP | 2023 | APD3 | 30504132 | Industrial Processes - NEC | Apron Dryer |  | OP | 2023 | 218460 | TON | Clay | I | 5387 |  |  |  | PM2.5 Primary (Filt + Cond) | CAP |  | 18.6878 | TON | 5.85 | LB | HR | APD3 Perf. Test | Other Emission Factor (no Control Efficiency used) |  | 2023GADNR | 2023GADNR
13261 | Sumter | 2550711 | 26100003 |  | C-E Minerals Plants 1,2 and 6 | 327120 | Clay Building Material and Refractories Manufacturing |  | 32.186 | -84.127 | OP | 2023 | APD3 | Dryer, unknown if direct or indirect. | Apron Dryer |  |  |  | OP | 2023 | APD3 - Nat. Gas | 10200602 | Fuel Comb - Industrial Boilers, ICEs - Natural Gas | Apron Dryer |  | OP | 2023 | 56216 | E3FT3S | Natural Gas | I | 8736 |  |  |  | Volatile Organic Compounds | CAP |  | 0.15459 | TON | 5.5 | LB | E6FT3S | AP-42 Table 1.4-2 | Other Emission Factor (no Control Efficiency used) |  | 2023GADNR | 2023GADNR
13261 | Sumter | 2550711 | 26100003 |  | C-E Minerals Plants 1,2 and 6 | 327120 | Clay Building Material and Refractories Manufacturing |  | 32.186 | -84.127 | OP | 2023 | APD3 | Dryer, unknown if direct or indirect. | Apron Dryer |  |  |  | OP | 2023 | APD3 - Nat. Gas | 10200602 | Fuel Comb - Industrial Boilers, ICEs - Natural Gas | Apron Dryer |  | OP | 2023 | 56216 | E3FT3S | Natural Gas | I | 8736 |  |  |  | Sulfur Dioxide | CAP |  | 0.016865 | TON | 0.6 | LB | E6FT3S | AP-42 Table 1.4-2 | Other Emission Factor (no Control Efficiency used) |  | 2023GADNR | 2023GADNR
13261 | Sumter | 2550711 | 26100003 |  | C-E Minerals Plants 1,2 and 6 | 327120 | Clay Building Material and Refractories Manufacturing |  | 32.186 | -84.127 | OP | 2023 | APD3 | Dryer, unknown if direct or indirect. | Apron Dryer |  |  |  | OP | 2023 | APD3 - Nat. Gas | 10200602 | Fuel Comb - Industrial Boilers, ICEs - Natural Gas | Apron Dryer |  | OP | 2023 | 56216 | E3FT3S | Natural Gas | I | 8736 |  |  |  | Carbon Monoxide | CAP |  | 2.3611 | TON | 84 | LB | E6FT3S | AP-42 Table 1.4-1 | Other Emission Factor (no Control Efficiency used) |  | 2023GADNR | 2023GADNR
13261 | Sumter | 2550711 | 26100003 |  | C-E Minerals Plants 1,2 and 6 | 327120 | Clay Building Material and Refractories Manufacturing |  | 32.186 | -84.127 | OP | 2023 | APD3 | Dryer, unknown if direct or indirect. | Apron Dryer |  |  |  | OP | 2023 | APD3 - Nat. Gas | 10200602 | Fuel Comb - Industrial Boilers, ICEs - Natural Gas | Apron Dryer |  | OP | 2023 | 56216 | E3FT3S | Natural Gas | I | 8736 |  |  |  | Nitrogen Oxides | CAP |  | 2.8108 | TON | 100 | LB | E6FT3S | AP-42 Table 1.4-1 | Other Emission Factor (no Control Efficiency used) |  | 2023GADNR | 2023GADNR
13261 | Sumter | 2550711 | 26100003 |  | C-E Minerals Plants 1,2 and 6 | 327120 | Clay Building Material and Refractories Manufacturing |  | 32.186 | -84.127 | OP | 2023 | APD3 | Dryer, unknown if direct or indirect. | Apron Dryer |  |  |  | OP | 2023 | APD3 - Fuel Oil | 10200502 | Fuel Comb - Industrial Boilers, ICEs - Oil | Apron Dryer |  | OP | 2023 | 0 | E3GAL | Distillate Oil | I | 115 |  |  |  | Nitrogen Oxides | CAP |  | 0 | TON | 20 | LB | E3GAL | AP-42 Table 1.3-1 | Other Emission Factor (no Control Efficiency used) |  | 2023GADNR | 2023GADNR
13261 | Sumter | 2550711 | 26100003 |  | C-E Minerals Plants 1,2 and 6 | 327120 | Clay Building Material and Refractories Manufacturing |  | 32.186 | -84.127 | OP | 2023 | APD3 | Dryer, unknown if direct or indirect. | Apron Dryer |  |  |  | OP | 2023 | APD3 - Fuel Oil | 10200502 | Fuel Comb - Industrial Boilers, ICEs - Oil | Apron Dryer |  | OP | 2023 | 0 | E3GAL | Distillate Oil | I | 115 |  |  |  | Carbon Monoxide | CAP |  | 0 | TON | 5 | LB | E3GAL | AP-42 Table 1.3-1 | Other Emission Factor (no Control Efficiency used) |  | 2023GADNR | 2023GADNR
13261 | Sumter | 2550711 | 26100003 |  | C-E Minerals Plants 1,2 and 6 | 327120 | Clay Building Material and Refractories Manufacturing |  | 32.186 | -84.127 | OP | 2023 | APD3 | Dryer, unknown if direct or indirect. | Apron Dryer |  |  |  | OP | 2023 | APD3 - Fuel Oil | 10200502 | Fuel Comb - Industrial Boilers, ICEs - Oil | Apron Dryer |  | OP | 2023 | 0 | E3GAL | Distillate Oil | I | 115 |  |  |  | Sulfur Dioxide | CAP |  | 0 | TON | 71 | LB | E3GAL | AP-42 Table 1.3-1 (0.5% Sulfur) | Other Emission Factor (no Control Efficiency used) |  | 2023GADNR | 2023GADNR
13261 | Sumter | 2550711 | 26100003 |  | C-E Minerals Plants 1,2 and 6 | 327120 | Clay Building Material and Refractories Manufacturing |  | 32.186 | -84.127 | OP | 2023 | APD3 | Dryer, unknown if direct or indirect. | Apron Dryer |  |  |  | OP | 2023 | APD3 - Fuel Oil | 10200502 | Fuel Comb - Industrial Boilers, ICEs - Oil | Apron Dryer |  | OP | 2023 | 0 | E3GAL | Distillate Oil | I | 115 |  |  |  | Volatile Organic Compounds | CAP |  | 0 | TON | 0.34 | LB | E3GAL | AP-42 Table 1.3-3 (NMTOC) | Other Emission Factor (no Control Efficiency used) |  | 2023GADNR | 2023GADNR
13261 | Sumter | 2550711 | 26100003 |  | C-E Minerals Plants 1,2 and 6 | 327120 | Clay Building Material and Refractories Manufacturing |  | 32.186 | -84.127 | OP | 2023 | APD3 | Dryer, unknown if direct or indirect. | Apron Dryer |  |  |  | OP | 2023 | APD3 - Fuel Oil | 10200502 | Fuel Comb - Industrial Boilers, ICEs - Oil | Apron Dryer |  | OP | 2023 | 0 | E3GAL | Distillate Oil | I | 115 |  |  |  | PM10 Primary (Filt + Cond) | CAP |  | 1.88 | TON | 20 | LB | HR | Permit limit | Site-Specific Emission Factor (no Control Efficiency used) |  | 2023GADNR | 2023GADNR
13261 | Sumter | 2550711 | 26100003 |  | C-E Minerals Plants 1,2 and 6 | 327120 | Clay Building Material and Refractories Manufacturing |  | 32.186 | -84.127 | OP | 2023 | APD3 | Dryer, unknown if direct or indirect. | Apron Dryer |  |  |  | OP | 2023 | APD3 - Fuel Oil | 10200502 | Fuel Comb - Industrial Boilers, ICEs - Oil | Apron Dryer |  | OP | 2023 | 0 | E3GAL | Distillate Oil | I | 115 |  |  |  | PM2.5 Primary (Filt + Cond) | CAP |  | 1.88 | TON | 20 | LB | HR | Permit limit | Site-Specific Emission Factor (no Control Efficiency used) |  | 2023GADNR | 2023GADNR
13261 | Sumter | 2550711 | 26100003 |  | C-E Minerals Plants 1,2 and 6 | 327120 | Clay Building Material and Refractories Manufacturing |  | 32.186 | -84.127 | OP | 2023 | CM2 | Grinder | Ceramic Ball Mill 2 |  |  |  | OP | 2023 | CM2 - Natural Gas | 30504119 | Industrial Processes - NEC | Ceramic Ball Mill 2 | Ceramic Ball Mill does not fire natural gas. However, this Process ID could not be deleted since it had been used on previous EI reports. | OP | 2023 | 99866 | E3FT3S | Natural Gas | I | 5765 |  |  |  | Volatile Organic Compounds | CAP |  | 0.27463 | TON | 5.5 | LB | E6FT3S | AP-42 Table 1.4-3 | Other Emission Factor (no Control Efficiency used) |  | 2023GADNR | 2023GADNR
13261 | Sumter | 2550711 | 26100003 |  | C-E Minerals Plants 1,2 and 6 | 327120 | Clay Building Material and Refractories Manufacturing |  | 32.186 | -84.127 | OP | 2023 | CM2 | Grinder | Ceramic Ball Mill 2 |  |  |  | OP | 2023 | CM2 - Natural Gas | 30504119 | Industrial Processes - NEC | Ceramic Ball Mill 2 | Ceramic Ball Mill does not fire natural gas. However, this Process ID could not be deleted since it had been used on previous EI reports. | OP | 2023 | 99866 | E3FT3S | Natural Gas | I | 5765 |  |  |  | Sulfur Dioxide | CAP |  | 0.02996 | TON | 0.6 | LB | E6FT3S | AP-42 Table 1.4-2 | Other Emission Factor (no Control Efficiency used) |  | 2023GADNR | 2023GADNR
13261 | Sumter | 2550711 | 26100003 |  | C-E Minerals Plants 1,2 and 6 | 327120 | Clay Building Material and Refractories Manufacturing |  | 32.186 | -84.127 | OP | 2023 | CM2 | Grinder | Ceramic Ball Mill 2 |  |  |  | OP | 2023 | CM2 - Natural Gas | 30504119 | Industrial Processes - NEC | Ceramic Ball Mill 2 | Ceramic Ball Mill does not fire natural gas. However, this Process ID could not be deleted since it had been used on previous EI reports. | OP | 2023 | 99866 | E3FT3S | Natural Gas | I | 5765 |  |  |  | Nitrogen Oxides | CAP |  | 4.9933 | TON | 100 | LB | E6FT3S | AP-42 Table 1.4-1 | Other Emission Factor (no Control Efficiency used) |  | 2023GADNR | 2023GADNR
13261 | Sumter | 2550711 | 26100003 |  | C-E Minerals Plants 1,2 and 6 | 327120 | Clay Building Material and Refractories Manufacturing |  | 32.186 | -84.127 | OP | 2023 | CM2 | Grinder | Ceramic Ball Mill 2 |  |  |  | OP | 2023 | CM2 - Natural Gas | 30504119 | Industrial Processes - NEC | Ceramic Ball Mill 2 | Ceramic Ball Mill does not fire natural gas. However, this Process ID could not be deleted since it had been used on previous EI reports. | OP | 2023 | 99866 | E3FT3S | Natural Gas | I | 5765 |  |  |  | Carbon Monoxide | CAP |  | 4.1944 | TON | 84 | LB | E6FT3S | AP-42 Table 1.4-1 | Other Emission Factor (no Control Efficiency used) |  | 2023GADNR | 2023GADNR
13261 | Sumter | 2550711 | 26100003 |  | C-E Minerals Plants 1,2 and 6 | 327120 | Clay Building Material and Refractories Manufacturing |  | 32.186 | -84.127 | OP | 2023 | CM2 | Grinder | Ceramic Ball Mill 2 |  |  |  | OP | 2023 | CM2 | 30504119 | Industrial Processes - NEC | Ceramic Ball Mill 2 |  | OP | 2023 | 201155 | TON | Clay | I | 5765 |  |  |  | PM10 Primary (Filt + Cond) | CAP |  | 1.897 | TON | 0.658 | LB | HR | BHM Perf. Test 6/2/2006 | Other Emission Factor (no Control Efficiency used) |  | 2023GADNR | 2023GADNR
13261 | Sumter | 2550711 | 26100003 |  | C-E Minerals Plants 1,2 and 6 | 327120 | Clay Building Material and Refractories Manufacturing |  | 32.186 | -84.127 | OP | 2023 | CM2 | Grinder | Ceramic Ball Mill 2 |  |  |  | OP | 2023 | CM2 | 30504119 | Industrial Processes - NEC | Ceramic Ball Mill 2 |  | OP | 2023 | 201155 | TON | Clay | I | 5765 |  |  |  | PM2.5 Primary (Filt + Cond) | CAP |  | 1.897 | TON | 0.658 | LB | HR | BHM Perf. Test 6/2/2006 | Other Emission Factor (no Control Efficiency used) |  | 2023GADNR | 2023GADNR
13261 | Sumter | 2550711 | 26100003 |  | C-E Minerals Plants 1,2 and 6 | 327120 | Clay Building Material and Refractories Manufacturing |  | 32.186 | -84.127 | OP | 2023 | CM2A | Crusher | Cage Mill |  |  |  | OP | 2023 | CM2A | 30504115 | Industrial Processes - NEC | Cage Mill |  | OP | 2023 | 201155 | TON | Clay | I | 6406 |  |  |  | PM10 Primary (Filt + Cond) | CAP |  | 4.0935 | TON | 0.0407 | LB | TON | RM3 Perf. Test | Other Emission Factor (no Control Efficiency used) |  | 2023GADNR | 2023GADNR
13261 | Sumter | 2550711 | 26100003 |  | C-E Minerals Plants 1,2 and 6 | 327120 | Clay Building Material and Refractories Manufacturing |  | 32.186 | -84.127 | OP | 2023 | CM2A | Crusher | Cage Mill |  |  |  | OP | 2023 | CM2A | 30504115 | Industrial Processes - NEC | Cage Mill |  | OP | 2023 | 201155 | TON | Clay | I | 6406 |  |  |  | PM2.5 Primary (Filt + Cond) | CAP |  | 4.0935 | TON | 0.0407 | LB | TON | RM3 Perf. Test | Other Emission Factor (no Control Efficiency used) |  | 2023GADNR | 2023GADNR
13261 | Sumter | 2550711 | 26100003 |  | C-E Minerals Plants 1,2 and 6 | 327120 | Clay Building Material and Refractories Manufacturing |  | 32.186 | -84.127 | OP | 2023 | CM2A | Crusher | Cage Mill |  |  |  | OP | 2023 | CM2A - Nat. Gas | 10200602 | Fuel Comb - Industrial Boilers, ICEs - Natural Gas | Cage Mill |  | OP | 2023 | 99866 | E3FT3S | Natural Gas | I | 6406 |  |  |  | Volatile Organic Compounds | CAP |  | 0.27463 | TON | 5.5 | LB | E6FT3S | AP-42 Table 1.4-2 | Other Emission Factor (no Control Efficiency used) |  | 2023GADNR | 2023GADNR
13261 | Sumter | 2550711 | 26100003 |  | C-E Minerals Plants 1,2 and 6 | 327120 | Clay Building Material and Refractories Manufacturing |  | 32.186 | -84.127 | OP | 2023 | CM2A | Crusher | Cage Mill |  |  |  | OP | 2023 | CM2A - Nat. Gas | 10200602 | Fuel Comb - Industrial Boilers, ICEs - Natural Gas | Cage Mill |  | OP | 2023 | 99866 | E3FT3S | Natural Gas | I | 6406 |  |  |  | Sulfur Dioxide | CAP |  | 0.02996 | TON | 0.6 | LB | E6FT3S | AP-42 Table 1.4-2 | Other Emission Factor (no Control Efficiency used) |  | 2023GADNR | 2023GADNR
13261 | Sumter | 2550711 | 26100003 |  | C-E Minerals Plants 1,2 and 6 | 327120 | Clay Building Material and Refractories Manufacturing |  | 32.186 | -84.127 | OP | 2023 | CM2A | Crusher | Cage Mill |  |  |  | OP | 2023 | CM2A - Nat. Gas | 10200602 | Fuel Comb - Industrial Boilers, ICEs - Natural Gas | Cage Mill |  | OP | 2023 | 99866 | E3FT3S | Natural Gas | I | 6406 |  |  |  | Carbon Monoxide | CAP |  | 4.1944 | TON | 84 | LB | E6FT3S | AP-42 Table 1.4-1 | Other Emission Factor (no Control Efficiency used) |  | 2023GADNR | 2023GADNR
13261 | Sumter | 2550711 | 26100003 |  | C-E Minerals Plants 1,2 and 6 | 327120 | Clay Building Material and Refractories Manufacturing |  | 32.186 | -84.127 | OP | 2023 | CM2A | Crusher | Cage Mill |  |  |  | OP | 2023 | CM2A - Nat. Gas | 10200602 | Fuel Comb - Industrial Boilers, ICEs - Natural Gas | Cage Mill |  | OP | 2023 | 99866 | E3FT3S | Natural Gas | I | 6406 |  |  |  | Nitrogen Oxides | CAP |  | 4.9933 | TON | 100 | LB | E6FT3S | AP-42 Table 1.4-1 | Other Emission Factor (no Control Efficiency used) |  | 2023GADNR | 2023GADNR
13261 | Sumter | 2550711 | 26100003 |  | C-E Minerals Plants 1,2 and 6 | 327120 | Clay Building Material and Refractories Manufacturing |  | 32.186 | -84.127 | OP | 2023 | CM2A | Crusher | Cage Mill |  |  |  | OP | 2023 | CM2A - Fuel Oil | 10200502 | Fuel Comb - Industrial Boilers, ICEs - Oil | Cage Mill |  | OP | 2023 | 0 | E3GAL | Distillate Oil | I | 190 |  |  |  | Nitrogen Oxides | CAP |  | 0 | TON | 20 | LB | E3GAL | AP-42 Table 1.3-1 | Other Emission Factor (no Control Efficiency used) |  | 2023GADNR | 2023GADNR
13261 | Sumter | 2550711 | 26100003 |  | C-E Minerals Plants 1,2 and 6 | 327120 | Clay Building Material and Refractories Manufacturing |  | 32.186 | -84.127 | OP | 2023 | CM2A | Crusher | Cage Mill |  |  |  | OP | 2023 | CM2A - Fuel Oil | 10200502 | Fuel Comb - Industrial Boilers, ICEs - Oil | Cage Mill |  | OP | 2023 | 0 | E3GAL | Distillate Oil | I | 190 |  |  |  | Carbon Monoxide | CAP |  | 0 | TON | 5 | LB | E3GAL | AP-42 Table 1.3-1 | Other Emission Factor (no Control Efficiency used) |  | 2023GADNR | 2023GADNR
13261 | Sumter | 2550711 | 26100003 |  | C-E Minerals Plants 1,2 and 6 | 327120 | Clay Building Material and Refractories Manufacturing |  | 32.186 | -84.127 | OP | 2023 | CM2A | Crusher | Cage Mill |  |  |  | OP | 2023 | CM2A - Fuel Oil | 10200502 | Fuel Comb - Industrial Boilers, ICEs - Oil | Cage Mill |  | OP | 2023 | 0 | E3GAL | Distillate Oil | I | 190 |  |  |  | Sulfur Dioxide | CAP |  | 0 | TON | 71 | LB | E3GAL | AP-42 Table 1.3-1 (0.5% Sulfur) | Other Emission Factor (no Control Efficiency used) |  | 2023GADNR | 2023GADNR
13261 | Sumter | 2550711 | 26100003 |  | C-E Minerals Plants 1,2 and 6 | 327120 | Clay Building Material and Refractories Manufacturing |  | 32.186 | -84.127 | OP | 2023 | CM2A | Crusher | Cage Mill |  |  |  | OP | 2023 | CM2A - Fuel Oil | 10200502 | Fuel Comb - Industrial Boilers, ICEs - Oil | Cage Mill |  | OP | 2023 | 0 | E3GAL | Distillate Oil | I | 190 |  |  |  | Volatile Organic Compounds | CAP |  | 0 | TON | 0.34 | LB | E3GAL | AP-42 Table 1.3-3 (NMTOC) | Other Emission Factor (no Control Efficiency used) |  | 2023GADNR | 2023GADNR
13261 | Sumter | 2550711 | 26100003 |  | C-E Minerals Plants 1,2 and 6 | 327120 | Clay Building Material and Refractories Manufacturing |  | 32.186 | -84.127 | OP | 2023 | RM2 | Grinder | Roller Mill |  |  |  | OP | 2023 | RM2 | 30504119 | Industrial Processes - NEC | Roller Mill |  | OP | 2023 | 131555 | TON | Clay | I | 6188 |  |  |  | PM2.5 Primary (Filt + Cond) | CAP |  | 2.6785 | TON | 0.04072 | LB | TON | RM3 Perf. Test | Other Emission Factor (no Control Efficiency used) |  | 2023GADNR | 2023GADNR
13261 | Sumter | 2550711 | 26100003 |  | C-E Minerals Plants 1,2 and 6 | 327120 | Clay Building Material and Refractories Manufacturing |  | 32.186 | -84.127 | OP | 2023 | RM2 | Grinder | Roller Mill |  |  |  | OP | 2023 | RM2 | 30504119 | Industrial Processes - NEC | Roller Mill |  | OP | 2023 | 131555 | TON | Clay | I | 6188 |  |  |  | PM10 Primary (Filt + Cond) | CAP |  | 2.6785 | TON | 0.04072 | LB | TON | RM3 Perf. Test | Other Emission Factor (no Control Efficiency used) |  | 2023GADNR | 2023GADNR
13261 | Sumter | 2550711 | 26100003 |  | C-E Minerals Plants 1,2 and 6 | 327120 | Clay Building Material and Refractories Manufacturing |  | 32.186 | -84.127 | OP | 2023 | RM2 | Grinder | Roller Mill |  |  |  | OP | 2023 | RM2 - Nat. Gas | 10200602 | Fuel Comb - Industrial Boilers, ICEs - Natural Gas | Roller Mill |  | OP | 2023 | 18609 | E3FT3S | Natural Gas | I | 6188 |  |  |  | Nitrogen Oxides | CAP |  | 0.93045 | TON | 100 | LB | E6FT3S | AP-42 Table 1.4-1 | Other Emission Factor (no Control Efficiency used) |  | 2023GADNR | 2023GADNR
13261 | Sumter | 2550711 | 26100003 |  | C-E Minerals Plants 1,2 and 6 | 327120 | Clay Building Material and Refractories Manufacturing |  | 32.186 | -84.127 | OP | 2023 | RM2 | Grinder | Roller Mill |  |  |  | OP | 2023 | RM2 - Nat. Gas | 10200602 | Fuel Comb - Industrial Boilers, ICEs - Natural Gas | Roller Mill |  | OP | 2023 | 18609 | E3FT3S | Natural Gas | I | 6188 |  |  |  | Carbon Monoxide | CAP |  | 0.78158 | TON | 84 | LB | E6FT3S | AP-42 Table 1.4-1 | Other Emission Factor (no Control Efficiency used) |  | 2023GADNR | 2023GADNR
13261 | Sumter | 2550711 | 26100003 |  | C-E Minerals Plants 1,2 and 6 | 327120 | Clay Building Material and Refractories Manufacturing |  | 32.186 | -84.127 | OP | 2023 | RM2 | Grinder | Roller Mill |  |  |  | OP | 2023 | RM2 - Nat. Gas | 10200602 | Fuel Comb - Industrial Boilers, ICEs - Natural Gas | Roller Mill |  | OP | 2023 | 18609 | E3FT3S | Natural Gas | I | 6188 |  |  |  | Sulfur Dioxide | CAP |  | 0.005583 | TON | 0.6 | LB | E6FT3S | AP-42 Table 1.4-2 | Other Emission Factor (no Control Efficiency used) |  | 2023GADNR | 2023GADNR
13261 | Sumter | 2550711 | 26100003 |  | C-E Minerals Plants 1,2 and 6 | 327120 | Clay Building Material and Refractories Manufacturing |  | 32.186 | -84.127 | OP | 2023 | RM2 | Grinder | Roller Mill |  |  |  | OP | 2023 | RM2 - Nat. Gas | 10200602 | Fuel Comb - Industrial Boilers, ICEs - Natural Gas | Roller Mill |  | OP | 2023 | 18609 | E3FT3S | Natural Gas | I | 6188 |  |  |  | Volatile Organic Compounds | CAP |  | 0.051175 | TON | 5.5 | LB | E6FT3S | AP-42 Table 1.4-2 | Other Emission Factor (no Control Efficiency used) |  | 2023GADNR | 2023GADNR
13261 | Sumter | 2550711 | 26100003 |  | C-E Minerals Plants 1,2 and 6 | 327120 | Clay Building Material and Refractories Manufacturing |  | 32.186 | -84.127 | OP | 2023 | RM2 | Grinder | Roller Mill |  |  |  | OP | 2023 | RM2 - Fuel Oil | 10200502 | Fuel Comb - Industrial Boilers, ICEs - Oil | Roller Mill |  | OP | 2023 | 0 | E3GAL | Distillate Oil | I | 190 |  |  |  | Nitrogen Oxides | CAP |  | 0 | TON | 20 | LB | E3GAL | AP-42 Table 1.3-1 | Other Emission Factor (no Control Efficiency used) |  | 2023GADNR | 2023GADNR
13261 | Sumter | 2550711 | 26100003 |  | C-E Minerals Plants 1,2 and 6 | 327120 | Clay Building Material and Refractories Manufacturing |  | 32.186 | -84.127 | OP | 2023 | RM2 | Grinder | Roller Mill |  |  |  | OP | 2023 | RM2 - Fuel Oil | 10200502 | Fuel Comb - Industrial Boilers, ICEs - Oil | Roller Mill |  | OP | 2023 | 0 | E3GAL | Distillate Oil | I | 190 |  |  |  | Carbon Monoxide | CAP |  | 0 | TON | 5 | LB | E3GAL | AP-42 Table 1.3-1 | Other Emission Factor (no Control Efficiency used) |  | 2023GADNR | 2023GADNR
13261 | Sumter | 2550711 | 26100003 |  | C-E Minerals Plants 1,2 and 6 | 327120 | Clay Building Material and Refractories Manufacturing |  | 32.186 | -84.127 | OP | 2023 | RM2 | Grinder | Roller Mill |  |  |  | OP | 2023 | RM2 - Fuel Oil | 10200502 | Fuel Comb - Industrial Boilers, ICEs - Oil | Roller Mill |  | OP | 2023 | 0 | E3GAL | Distillate Oil | I | 190 |  |  |  | Sulfur Dioxide | CAP |  | 0 | TON | 71 | LB | E3GAL | AP-42 Table 1.3-1 (0.5% Sulfur) | Other Emission Factor (no Control Efficiency used) |  | 2023GADNR | 2023GADNR
13261 | Sumter | 2550711 | 26100003 |  | C-E Minerals Plants 1,2 and 6 | 327120 | Clay Building Material and Refractories Manufacturing |  | 32.186 | -84.127 | OP | 2023 | RM2 | Grinder | Roller Mill |  |  |  | OP | 2023 | RM2 - Fuel Oil | 10200502 | Fuel Comb - Industrial Boilers, ICEs - Oil | Roller Mill |  | OP | 2023 | 0 | E3GAL | Distillate Oil | I | 190 |  |  |  | Volatile Organic Compounds | CAP |  | 0 | TON | 0.34 | LB | E3GAL | AP-42 Table 1.3-3 (NMTOC) | Other Emission Factor (no Control Efficiency used) |  | 2023GADNR | 2023GADNR
13261 | Sumter | 2550711 | 26100003 |  | C-E Minerals Plants 1,2 and 6 | 327120 | Clay Building Material and Refractories Manufacturing |  | 32.186 | -84.127 | OP | 2023 | RM3 | Grinder | Roller Mill |  |  |  | OP | 2023 | RM3 | 30504119 | Industrial Processes - NEC | Roller Mill |  | OP | 2023 | 69600 | TON | Clay | I | 5532 |  |  |  | PM10 Primary (Filt + Cond) | CAP |  | 1.4171 | TON | 0.04072 | LB | TON | RM3 Perf. Test | Other Emission Factor (no Control Efficiency used) |  | 2023GADNR | 2023GADNR
13261 | Sumter | 2550711 | 26100003 |  | C-E Minerals Plants 1,2 and 6 | 327120 | Clay Building Material and Refractories Manufacturing |  | 32.186 | -84.127 | OP | 2023 | RM3 | Grinder | Roller Mill |  |  |  | OP | 2023 | RM3 | 30504119 | Industrial Processes - NEC | Roller Mill |  | OP | 2023 | 69600 | TON | Clay | I | 5532 |  |  |  | PM2.5 Primary (Filt + Cond) | CAP |  | 1.4171 | TON | 0.04072 | LB | TON | RM3 Perf. Test | Other Emission Factor (no Control Efficiency used) |  | 2023GADNR | 2023GADNR
13261 | Sumter | 2550711 | 26100003 |  | C-E Minerals Plants 1,2 and 6 | 327120 | Clay Building Material and Refractories Manufacturing |  | 32.186 | -84.127 | OP | 2023 | RM3 | Grinder | Roller Mill |  |  |  | OP | 2023 | RM3 - Nat. Gas | 10200602 | Fuel Comb - Industrial Boilers, ICEs - Natural Gas | Roller Mill |  | OP | 2023 | 14680 | E3FT3S | Natural Gas | I | 5532 |  |  |  | Volatile Organic Compounds | CAP |  | 0.04037 | TON | 5.5 | LB | E6FT3S | AP-42 Table 1.4-1 | Other Emission Factor (no Control Efficiency used) |  | 2023GADNR | 2023GADNR
13261 | Sumter | 2550711 | 26100003 |  | C-E Minerals Plants 1,2 and 6 | 327120 | Clay Building Material and Refractories Manufacturing |  | 32.186 | -84.127 | OP | 2023 | RM3 | Grinder | Roller Mill |  |  |  | OP | 2023 | RM3 - Nat. Gas | 10200602 | Fuel Comb - Industrial Boilers, ICEs - Natural Gas | Roller Mill |  | OP | 2023 | 14680 | E3FT3S | Natural Gas | I | 5532 |  |  |  | Sulfur Dioxide | CAP |  | 0.004404 | TON | 0.6 | LB | E6FT3S | AP-42 Table 1.4-1 | Other Emission Factor (no Control Efficiency used) |  | 2023GADNR | 2023GADNR
13261 | Sumter | 2550711 | 26100003 |  | C-E Minerals Plants 1,2 and 6 | 327120 | Clay Building Material and Refractories Manufacturing |  | 32.186 | -84.127 | OP | 2023 | RM3 | Grinder | Roller Mill |  |  |  | OP | 2023 | RM3 - Nat. Gas | 10200602 | Fuel Comb - Industrial Boilers, ICEs - Natural Gas | Roller Mill |  | OP | 2023 | 14680 | E3FT3S | Natural Gas | I | 5532 |  |  |  | Carbon Monoxide | CAP |  | 0.61656 | TON | 84 | LB | E6FT3S | AP-42 Table 1.4-1 | Other Emission Factor (no Control Efficiency used) |  | 2023GADNR | 2023GADNR
13261 | Sumter | 2550711 | 26100003 |  | C-E Minerals Plants 1,2 and 6 | 327120 | Clay Building Material and Refractories Manufacturing |  | 32.186 | -84.127 | OP | 2023 | RM3 | Grinder | Roller Mill |  |  |  | OP | 2023 | RM3 - Nat. Gas | 10200602 | Fuel Comb - Industrial Boilers, ICEs - Natural Gas | Roller Mill |  | OP | 2023 | 14680 | E3FT3S | Natural Gas | I | 5532 |  |  |  | Nitrogen Oxides | CAP |  | 0.734 | TON | 100 | LB | E6FT3S | AP-42 Table 1.4-1 | Other Emission Factor (no Control Efficiency used) |  | 2023GADNR | 2023GADNR
13261 | Sumter | 2550711 | 26100003 |  | C-E Minerals Plants 1,2 and 6 | 327120 | Clay Building Material and Refractories Manufacturing |  | 32.186 | -84.127 | OP | 2023 | RM3 | Grinder | Roller Mill |  |  |  | OP | 2023 | RM3 - Fuel Oil | 10200502 | Fuel Comb - Industrial Boilers, ICEs - Oil | Roller Mill |  | OP | 2023 | 0 | E3GAL | Distillate Oil | I | 190 |  |  |  | Nitrogen Oxides | CAP |  | 0 | TON | 20 | LB | E3GAL | AP-42 Table 1.3-1 | Other Emission Factor (no Control Efficiency used) |  | 2023GADNR | 2023GADNR
13261 | Sumter | 2550711 | 26100003 |  | C-E Minerals Plants 1,2 and 6 | 327120 | Clay Building Material and Refractories Manufacturing |  | 32.186 | -84.127 | OP | 2023 | RM3 | Grinder | Roller Mill |  |  |  | OP | 2023 | RM3 - Fuel Oil | 10200502 | Fuel Comb - Industrial Boilers, ICEs - Oil | Roller Mill |  | OP | 2023 | 0 | E3GAL | Distillate Oil | I | 190 |  |  |  | Carbon Monoxide | CAP |  | 0 | TON | 5 | LB | E3GAL | AP-42 Table 1.3-1 | Other Emission Factor (no Control Efficiency used) |  | 2023GADNR | 2023GADNR
13261 | Sumter | 2550711 | 26100003 |  | C-E Minerals Plants 1,2 and 6 | 327120 | Clay Building Material and Refractories Manufacturing |  | 32.186 | -84.127 | OP | 2023 | RM3 | Grinder | Roller Mill |  |  |  | OP | 2023 | RM3 - Fuel Oil | 10200502 | Fuel Comb - Industrial Boilers, ICEs - Oil | Roller Mill |  | OP | 2023 | 0 | E3GAL | Distillate Oil | I | 190 |  |  |  | Sulfur Dioxide | CAP |  | 0 | TON | 71 | LB | E3GAL | AP-42 Table 1.3-1 (0.5% Sulfur) | Other Emission Factor (no Control Efficiency used) |  | 2023GADNR | 2023GADNR
13261 | Sumter | 2550711 | 26100003 |  | C-E Minerals Plants 1,2 and 6 | 327120 | Clay Building Material and Refractories Manufacturing |  | 32.186 | -84.127 | OP | 2023 | RM3 | Grinder | Roller Mill |  |  |  | OP | 2023 | RM3 - Fuel Oil | 10200502 | Fuel Comb - Industrial Boilers, ICEs - Oil | Roller Mill |  | OP | 2023 | 0 | E3GAL | Distillate Oil | I | 190 |  |  |  | Volatile Organic Compounds | CAP |  | 0 | TON | 0.34 | LB | E3GAL | AP-42 Table 1.3-3 (NMTOC) | Other Emission Factor (no Control Efficiency used) |  | 2023GADNR | 2023GADNR
13261 | Sumter | 2550711 | 26100003 |  | C-E Minerals Plants 1,2 and 6 | 327120 | Clay Building Material and Refractories Manufacturing |  | 32.186 | -84.127 | OP | 2023 | 2K | Kiln | Kiln No. 2 |  |  |  | OP | 2023 | 2K | 30504139 | Industrial Processes - NEC | Kiln No. 2 |  | OP | 2023 | 51708 | TON | Clay | I | 6952 |  |  |  | PM2.5 Primary (Filt + Cond) | CAP |  | 33.0931 | TON | 1.28 | LB | TON | P1 1KZ Perf. Test | Other Emission Factor (no Control Efficiency used) |  | 2023GADNR | 2023GADNR
13261 | Sumter | 2550711 | 26100003 |  | C-E Minerals Plants 1,2 and 6 | 327120 | Clay Building Material and Refractories Manufacturing |  | 32.186 | -84.127 | OP | 2023 | 2K | Kiln | Kiln No. 2 |  |  |  | OP | 2023 | 2K | 30504139 | Industrial Processes - NEC | Kiln No. 2 |  | OP | 2023 | 51708 | TON | Clay | I | 6952 |  |  |  | PM10 Primary (Filt + Cond) | CAP |  | 33.0931 | TON | 1.28 | LB | TON | P1 1KZ Perf. Test | Other Emission Factor (no Control Efficiency used) |  | 2023GADNR | 2023GADNR
13261 | Sumter | 2550711 | 26100003 |  | C-E Minerals Plants 1,2 and 6 | 327120 | Clay Building Material and Refractories Manufacturing |  | 32.186 | -84.127 | OP | 2023 | 2K | Kiln | Kiln No. 2 |  |  |  | OP | 2023 | 2K - Coal | 10200101 | Fuel Comb - Industrial Boilers, ICEs - Coal | Kiln No. 2 |  | OP | 2023 | 8964 | TON | Anthracite | I | 8736 |  |  |  | Lead | CAP/HAP | HAP-Metal | 3.764 | LB | 0.00042 | LB | TON | AP-42 Table 1.1-18 (controlled) | Other Emission Factor (no Control Efficiency used) |  | 2023GADNR | 2023GADNR
13261 | Sumter | 2550711 | 26100003 |  | C-E Minerals Plants 1,2 and 6 | 327120 | Clay Building Material and Refractories Manufacturing |  | 32.186 | -84.127 | OP | 2023 | 2K | Kiln | Kiln No. 2 |  |  |  | OP | 2023 | 2K - Coal | 10200101 | Fuel Comb - Industrial Boilers, ICEs - Coal | Kiln No. 2 |  | OP | 2023 | 8964 | TON | Anthracite | I | 8736 |  |  |  | Volatile Organic Compounds | CAP |  | 0.2241 | TON | 0.05 | LB | TON | AP-42 Table 1.1-19 | Other Emission Factor (no Control Efficiency used) |  | 2023GADNR | 2023GADNR
13261 | Sumter | 2550711 | 26100003 |  | C-E Minerals Plants 1,2 and 6 | 327120 | Clay Building Material and Refractories Manufacturing |  | 32.186 | -84.127 | OP | 2023 | 2K | Kiln | Kiln No. 2 |  |  |  | OP | 2023 | 2K - Coal | 10200101 | Fuel Comb - Industrial Boilers, ICEs - Coal | Kiln No. 2 |  | OP | 2023 | 8964 | TON | Anthracite | I | 8736 |  |  |  | Sulfur Dioxide | CAP |  | 55.4423 | TON | 12.37 | LB | TON | 7/12/2007 P1 1KZ Perf. Test | Other Emission Factor (no Control Efficiency used) |  | 2023GADNR | 2023GADNR
13261 | Sumter | 2550711 | 26100003 |  | C-E Minerals Plants 1,2 and 6 | 327120 | Clay Building Material and Refractories Manufacturing |  | 32.186 | -84.127 | OP | 2023 | 2K | Kiln | Kiln No. 2 |  |  |  | OP | 2023 | 2K - Coal | 10200101 | Fuel Comb - Industrial Boilers, ICEs - Coal | Kiln No. 2 |  | OP | 2023 | 8964 | TON | Anthracite | I | 8736 |  |  |  | Carbon Monoxide | CAP |  | 331.713 | TON | 74.01 | LB | TON | 7/12/2007 P1 1KZ Perf. Test | Other Emission Factor (no Control Efficiency used) |  | 2023GADNR | 2023GADNR
13261 | Sumter | 2550711 | 26100003 |  | C-E Minerals Plants 1,2 and 6 | 327120 | Clay Building Material and Refractories Manufacturing |  | 32.186 | -84.127 | OP | 2023 | 2K | Kiln | Kiln No. 2 |  |  |  | OP | 2023 | 2K - Coal | 10200101 | Fuel Comb - Industrial Boilers, ICEs - Coal | Kiln No. 2 |  | OP | 2023 | 8964 | TON | Anthracite | I | 8736 |  |  |  | Nitrogen Oxides | CAP |  | 184.434 | TON | 41.15 | LB | TON | 7/12/2007 P1 1KZ Perf. Test | Other Emission Factor (no Control Efficiency used) |  | 2023GADNR | 2023GADNR
13261 | Sumter | 2550711 | 26100003 |  | C-E Minerals Plants 1,2 and 6 | 327120 | Clay Building Material and Refractories Manufacturing |  | 32.186 | -84.127 | OP | 2023 | 2K | Kiln | Kiln No. 2 |  |  |  | OP | 2023 | 2K - Coal | 10200101 | Fuel Comb - Industrial Boilers, ICEs - Coal | Kiln No. 2 |  | OP | 2023 | 8964 | TON | Anthracite | I | 8736 |  |  |  | PM2.5 Primary (Filt + Cond) | CAP |  | 2.9043 | TON | 0.648 | LB | TON | AP-42 Table 1.1-6 | Other Emission Factor (no Control Efficiency used) |  | 2023GADNR | 2023GADNR
13261 | Sumter | 2550711 | 26100003 |  | C-E Minerals Plants 1,2 and 6 | 327120 | Clay Building Material and Refractories Manufacturing |  | 32.186 | -84.127 | OP | 2023 | 2K | Kiln | Kiln No. 2 |  |  |  | OP | 2023 | 2K - Coal | 10200101 | Fuel Comb - Industrial Boilers, ICEs - Coal | Kiln No. 2 |  | OP | 2023 | 8964 | TON | Anthracite | I | 8736 |  |  |  | PM10 Primary (Filt + Cond) | CAP |  | 2.9043 | TON | 0.648 | LB | TON | AP-42 Table 1.1-6 | Other Emission Factor (no Control Efficiency used) |  | 2023GADNR | 2023GADNR
13261 | Sumter | 2550711 | 26100003 |  | C-E Minerals Plants 1,2 and 6 | 327120 | Clay Building Material and Refractories Manufacturing |  | 32.186 | -84.127 | OP | 2023 | 2K | Kiln | Kiln No. 2 |  |  |  | OP | 2023 | 2K - Nat. Gas | 10200602 | Fuel Comb - Industrial Boilers, ICEs - Natural Gas | Kiln No. 2 |  | OP | 2023 | 161168 | E3FT3S | Natural Gas | I | 8736 |  |  |  | Lead | CAP/HAP | HAP-Metal | 0.08 | LB | 0.0005 | LB | E6FT3S | AP-42 Table 1.4-2 | Other Emission Factor (no Control Efficiency used) |  | 2023GADNR | 2023GADNR
13261 | Sumter | 2550711 | 26100003 |  | C-E Minerals Plants 1,2 and 6 | 327120 | Clay Building Material and Refractories Manufacturing |  | 32.186 | -84.127 | OP | 2023 | 2K | Kiln | Kiln No. 2 |  |  |  | OP | 2023 | 2K - Nat. Gas | 10200602 | Fuel Comb - Industrial Boilers, ICEs - Natural Gas | Kiln No. 2 |  | OP | 2023 | 161168 | E3FT3S | Natural Gas | I | 8736 |  |  |  | Volatile Organic Compounds | CAP |  | 0.44321 | TON | 5.5 | LB | E6FT3S | AP-42 Table 1.4-2 | Other Emission Factor (no Control Efficiency used) |  | 2023GADNR | 2023GADNR
13261 | Sumter | 2550711 | 26100003 |  | C-E Minerals Plants 1,2 and 6 | 327120 | Clay Building Material and Refractories Manufacturing |  | 32.186 | -84.127 | OP | 2023 | 2K | Kiln | Kiln No. 2 |  |  |  | OP | 2023 | 2K - Nat. Gas | 10200602 | Fuel Comb - Industrial Boilers, ICEs - Natural Gas | Kiln No. 2 |  | OP | 2023 | 161168 | E3FT3S | Natural Gas | I | 8736 |  |  |  | Sulfur Dioxide | CAP |  | 0.04835 | TON | 0.6 | LB | E6FT3S | AP-42 Table 1.4-2 | Other Emission Factor (no Control Efficiency used) |  | 2023GADNR | 2023GADNR
13261 | Sumter | 2550711 | 26100003 |  | C-E Minerals Plants 1,2 and 6 | 327120 | Clay Building Material and Refractories Manufacturing |  | 32.186 | -84.127 | OP | 2023 | 2K | Kiln | Kiln No. 2 |  |  |  | OP | 2023 | 2K - Nat. Gas | 10200602 | Fuel Comb - Industrial Boilers, ICEs - Natural Gas | Kiln No. 2 |  | OP | 2023 | 161168 | E3FT3S | Natural Gas | I | 8736 |  |  |  | Carbon Monoxide | CAP |  | 6.7691 | TON | 84 | LB | E6FT3S | AP-42 Table 1.4-1 | Other Emission Factor (no Control Efficiency used) |  | 2023GADNR | 2023GADNR
13261 | Sumter | 2550711 | 26100003 |  | C-E Minerals Plants 1,2 and 6 | 327120 | Clay Building Material and Refractories Manufacturing |  | 32.186 | -84.127 | OP | 2023 | 2K | Kiln | Kiln No. 2 |  |  |  | OP | 2023 | 2K - Nat. Gas | 10200602 | Fuel Comb - Industrial Boilers, ICEs - Natural Gas | Kiln No. 2 |  | OP | 2023 | 161168 | E3FT3S | Natural Gas | I | 8736 |  |  |  | Nitrogen Oxides | CAP |  | 8.0584 | TON | 100 | LB | E6FT3S | AP-42 Table 1.4-1 | Other Emission Factor (no Control Efficiency used) |  | 2023GADNR | 2023GADNR
13261 | Sumter | 2550711 | 26100003 |  | C-E Minerals Plants 1,2 and 6 | 327120 | Clay Building Material and Refractories Manufacturing |  | 32.186 | -84.127 | OP | 2023 | 2K | Kiln | Kiln No. 2 |  |  |  | OP | 2023 | 2K - Nat. Gas | 10200602 | Fuel Comb - Industrial Boilers, ICEs - Natural Gas | Kiln No. 2 |  | OP | 2023 | 161168 | E3FT3S | Natural Gas | I | 8736 |  |  |  | PM10 Primary (Filt + Cond) | CAP |  | 0.15311 | TON | 1.9 | LB | E6FT3S | AP-42 Table 1.4-2 | Other Emission Factor (no Control Efficiency used) |  | 2023GADNR | 2023GADNR
13261 | Sumter | 2550711 | 26100003 |  | C-E Minerals Plants 1,2 and 6 | 327120 | Clay Building Material and Refractories Manufacturing |  | 32.186 | -84.127 | OP | 2023 | 2K | Kiln | Kiln No. 2 |  |  |  | OP | 2023 | 2K - Nat. Gas | 10200602 | Fuel Comb - Industrial Boilers, ICEs - Natural Gas | Kiln No. 2 |  | OP | 2023 | 161168 | E3FT3S | Natural Gas | I | 8736 |  |  |  | PM2.5 Primary (Filt + Cond) | CAP |  | 0.15311 | TON | 1.9 | LB | E6FT3S | AP-42 Table 1.4-2 | Other Emission Factor (no Control Efficiency used) |  | 2023GADNR | 2023GADNR
13261 | Sumter | 2550711 | 26100003 |  | C-E Minerals Plants 1,2 and 6 | 327120 | Clay Building Material and Refractories Manufacturing |  | 32.186 | -84.127 | OP | 2023 | 3K | Kiln | Kiln No. 3 |  |  |  | OP | 2023 | 3K | 30504139 | Industrial Processes - NEC | Kiln No. 3 |  | OP | 2023 | 16281 | TON | Clay | I | 6843 |  |  |  | PM2.5 Primary (Filt + Cond) | CAP |  | 10.4198 | TON | 1.28 | LB | TON | P1 1KZ Perf. Test | Other Emission Factor (no Control Efficiency used) |  | 2023GADNR | 2023GADNR
13261 | Sumter | 2550711 | 26100003 |  | C-E Minerals Plants 1,2 and 6 | 327120 | Clay Building Material and Refractories Manufacturing |  | 32.186 | -84.127 | OP | 2023 | 3K | Kiln | Kiln No. 3 |  |  |  | OP | 2023 | 3K | 30504139 | Industrial Processes - NEC | Kiln No. 3 |  | OP | 2023 | 16281 | TON | Clay | I | 6843 |  |  |  | PM10 Primary (Filt + Cond) | CAP |  | 10.4198 | TON | 1.28 | LB | TON | P1 1KZ Perf. Test | Other Emission Factor (no Control Efficiency used) |  | 2023GADNR | 2023GADNR
13261 | Sumter | 2550711 | 26100003 |  | C-E Minerals Plants 1,2 and 6 | 327120 | Clay Building Material and Refractories Manufacturing |  | 32.186 | -84.127 | OP | 2023 | 3K | Kiln | Kiln No. 3 |  |  |  | OP | 2023 | 3K - Coal | 10200101 | Fuel Comb - Industrial Boilers, ICEs - Coal | Kiln No. 3 |  | OP | 2023 | 3145 | TON | Anthracite | I | 8736 |  |  |  | Lead | CAP/HAP | HAP-Metal | 1.334 | LB | 0.000424 | LB | TON | AP-42 Table 1.1-19 (controlled) | Other Emission Factor (no Control Efficiency used) |  | 2023GADNR | 2023GADNR
13261 | Sumter | 2550711 | 26100003 |  | C-E Minerals Plants 1,2 and 6 | 327120 | Clay Building Material and Refractories Manufacturing |  | 32.186 | -84.127 | OP | 2023 | 3K | Kiln | Kiln No. 3 |  |  |  | OP | 2023 | 3K - Coal | 10200101 | Fuel Comb - Industrial Boilers, ICEs - Coal | Kiln No. 3 |  | OP | 2023 | 3145 | TON | Anthracite | I | 8736 |  |  |  | Volatile Organic Compounds | CAP |  | 0.078625 | TON | 0.05 | LB | TON | AP-42 Table 1.1-19 | Other Emission Factor (no Control Efficiency used) |  | 2023GADNR | 2023GADNR
13261 | Sumter | 2550711 | 26100003 |  | C-E Minerals Plants 1,2 and 6 | 327120 | Clay Building Material and Refractories Manufacturing |  | 32.186 | -84.127 | OP | 2023 | 3K | Kiln | Kiln No. 3 |  |  |  | OP | 2023 | 3K - Coal | 10200101 | Fuel Comb - Industrial Boilers, ICEs - Coal | Kiln No. 3 |  | OP | 2023 | 3145 | TON | Anthracite | I | 8736 |  |  |  | Sulfur Dioxide | CAP |  | 19.455 | TON | 12.37 | LB | TON | 7/12/2007 P1 1KZ Perf. Test | Other Emission Factor (no Control Efficiency used) |  | 2023GADNR | 2023GADNR
13261 | Sumter | 2550711 | 26100003 |  | C-E Minerals Plants 1,2 and 6 | 327120 | Clay Building Material and Refractories Manufacturing |  | 32.186 | -84.127 | OP | 2023 | 3K | Kiln | Kiln No. 3 |  |  |  | OP | 2023 | 3K - Coal | 10200101 | Fuel Comb - Industrial Boilers, ICEs - Coal | Kiln No. 3 |  | OP | 2023 | 3145 | TON | Anthracite | I | 8736 |  |  |  | Carbon Monoxide | CAP |  | 116.381 | TON | 74.01 | LB | TON | 7/12/2007 P1 1KZ Perf. Test | Other Emission Factor (no Control Efficiency used) |  | 2023GADNR | 2023GADNR
13261 | Sumter | 2550711 | 26100003 |  | C-E Minerals Plants 1,2 and 6 | 327120 | Clay Building Material and Refractories Manufacturing |  | 32.186 | -84.127 | OP | 2023 | 3K | Kiln | Kiln No. 3 |  |  |  | OP | 2023 | 3K - Coal | 10200101 | Fuel Comb - Industrial Boilers, ICEs - Coal | Kiln No. 3 |  | OP | 2023 | 3145 | TON | Anthracite | I | 8736 |  |  |  | Nitrogen Oxides | CAP |  | 64.7084 | TON | 41.15 | LB | TON | 7/12/2007 P1 1KZ Perf. Test | Other Emission Factor (no Control Efficiency used) |  | 2023GADNR | 2023GADNR
13261 | Sumter | 2550711 | 26100003 |  | C-E Minerals Plants 1,2 and 6 | 327120 | Clay Building Material and Refractories Manufacturing |  | 32.186 | -84.127 | OP | 2023 | 3K | Kiln | Kiln No. 3 |  |  |  | OP | 2023 | 3K - Coal | 10200101 | Fuel Comb - Industrial Boilers, ICEs - Coal | Kiln No. 3 |  | OP | 2023 | 3145 | TON | Anthracite | I | 8736 |  |  |  | PM2.5 Primary (Filt + Cond) | CAP |  | 1.019 | TON | 0.648 | LB | TON | AP-42 Table 1.1-6 | Other Emission Factor (no Control Efficiency used) |  | 2023GADNR | 2023GADNR
13261 | Sumter | 2550711 | 26100003 |  | C-E Minerals Plants 1,2 and 6 | 327120 | Clay Building Material and Refractories Manufacturing |  | 32.186 | -84.127 | OP | 2023 | 3K | Kiln | Kiln No. 3 |  |  |  | OP | 2023 | 3K - Coal | 10200101 | Fuel Comb - Industrial Boilers, ICEs - Coal | Kiln No. 3 |  | OP | 2023 | 3145 | TON | Anthracite | I | 8736 |  |  |  | PM10 Primary (Filt + Cond) | CAP |  | 1.019 | TON | 0.648 | LB | TON | AP-42 Table 1.1-6 | Other Emission Factor (no Control Efficiency used) |  | 2023GADNR | 2023GADNR
13261 | Sumter | 2550711 | 26100003 |  | C-E Minerals Plants 1,2 and 6 | 327120 | Clay Building Material and Refractories Manufacturing |  | 32.186 | -84.127 | OP | 2023 | 3K | Kiln | Kiln No. 3 |  |  |  | OP | 2023 | 3K - Nat. Gas | 10200602 | Fuel Comb - Industrial Boilers, ICEs - Natural Gas | Kiln No. 3 |  | OP | 2023 | 49404 | E3FT3S | Natural Gas | I | 8736 |  |  |  | Lead | CAP/HAP | HAP-Metal | 0.024 | LB | 0.0005 | LB | E6FT3S | AP-42 Table 1.4-2 | Other Emission Factor (no Control Efficiency used) |  | 2023GADNR | 2023GADNR
13261 | Sumter | 2550711 | 26100003 |  | C-E Minerals Plants 1,2 and 6 | 327120 | Clay Building Material and Refractories Manufacturing |  | 32.186 | -84.127 | OP | 2023 | 3K | Kiln | Kiln No. 3 |  |  |  | OP | 2023 | 3K - Nat. Gas | 10200602 | Fuel Comb - Industrial Boilers, ICEs - Natural Gas | Kiln No. 3 |  | OP | 2023 | 49404 | E3FT3S | Natural Gas | I | 8736 |  |  |  | Volatile Organic Compounds | CAP |  | 0.13586 | TON | 5.5 | LB | E6FT3S | AP-42 Table 1.4-2 | Other Emission Factor (no Control Efficiency used) |  | 2023GADNR | 2023GADNR
13261 | Sumter | 2550711 | 26100003 |  | C-E Minerals Plants 1,2 and 6 | 327120 | Clay Building Material and Refractories Manufacturing |  | 32.186 | -84.127 | OP | 2023 | 3K | Kiln | Kiln No. 3 |  |  |  | OP | 2023 | 3K - Nat. Gas | 10200602 | Fuel Comb - Industrial Boilers, ICEs - Natural Gas | Kiln No. 3 |  | OP | 2023 | 49404 | E3FT3S | Natural Gas | I | 8736 |  |  |  | Sulfur Dioxide | CAP |  | 0.014821 | TON | 0.6 | LB | E6FT3S | AP-42 Table 1.4-2 | Other Emission Factor (no Control Efficiency used) |  | 2023GADNR | 2023GADNR
13261 | Sumter | 2550711 | 26100003 |  | C-E Minerals Plants 1,2 and 6 | 327120 | Clay Building Material and Refractories Manufacturing |  | 32.186 | -84.127 | OP | 2023 | 3K | Kiln | Kiln No. 3 |  |  |  | OP | 2023 | 3K - Nat. Gas | 10200602 | Fuel Comb - Industrial Boilers, ICEs - Natural Gas | Kiln No. 3 |  | OP | 2023 | 49404 | E3FT3S | Natural Gas | I | 8736 |  |  |  | Carbon Monoxide | CAP |  | 2.075 | TON | 84 | LB | E6FT3S | AP-42 Table 1.4-1 | Other Emission Factor (no Control Efficiency used) |  | 2023GADNR | 2023GADNR
13261 | Sumter | 2550711 | 26100003 |  | C-E Minerals Plants 1,2 and 6 | 327120 | Clay Building Material and Refractories Manufacturing |  | 32.186 | -84.127 | OP | 2023 | 3K | Kiln | Kiln No. 3 |  |  |  | OP | 2023 | 3K - Nat. Gas | 10200602 | Fuel Comb - Industrial Boilers, ICEs - Natural Gas | Kiln No. 3 |  | OP | 2023 | 49404 | E3FT3S | Natural Gas | I | 8736 |  |  |  | Nitrogen Oxides | CAP |  | 2.4702 | TON | 100 | LB | E6FT3S | AP-42 Table 1.4-1 | Other Emission Factor (no Control Efficiency used) |  | 2023GADNR | 2023GADNR
13261 | Sumter | 2550711 | 26100003 |  | C-E Minerals Plants 1,2 and 6 | 327120 | Clay Building Material and Refractories Manufacturing |  | 32.186 | -84.127 | OP | 2023 | 3K | Kiln | Kiln No. 3 |  |  |  | OP | 2023 | 3K - Nat. Gas | 10200602 | Fuel Comb - Industrial Boilers, ICEs - Natural Gas | Kiln No. 3 |  | OP | 2023 | 49404 | E3FT3S | Natural Gas | I | 8736 |  |  |  | PM2.5 Primary (Filt + Cond) | CAP |  | 0.046934 | TON | 1.9 | LB | E6FT3S | AP-42 Table 1.4-2 | Other Emission Factor (no Control Efficiency used) |  | 2023GADNR | 2023GADNR
13261 | Sumter | 2550711 | 26100003 |  | C-E Minerals Plants 1,2 and 6 | 327120 | Clay Building Material and Refractories Manufacturing |  | 32.186 | -84.127 | OP | 2023 | 3K | Kiln | Kiln No. 3 |  |  |  | OP | 2023 | 3K - Nat. Gas | 10200602 | Fuel Comb - Industrial Boilers, ICEs - Natural Gas | Kiln No. 3 |  | OP | 2023 | 49404 | E3FT3S | Natural Gas | I | 8736 |  |  |  | PM10 Primary (Filt + Cond) | CAP |  | 0.046934 | TON | 1.9 | LB | E6FT3S | AP-42 Table 1.4-2 | Other Emission Factor (no Control Efficiency used) |  | 2023GADNR | 2023GADNR
13261 | Sumter | 2550711 | 26100003 |  | C-E Minerals Plants 1,2 and 6 | 327120 | Clay Building Material and Refractories Manufacturing |  | 32.186 | -84.127 | OP | 2023 | 4K | Kiln | Kiln No. 4 |  |  |  | OP | 2023 | 4K | 30504139 | Industrial Processes - NEC | Kiln No. 4 |  | OP | 2023 | 53885 | TON | Clay | I | 7789 |  |  |  | PM10 Primary (Filt + Cond) | CAP |  | 34.4864 | TON | 1.28 | LB | TON | P1 1KZ Perf. Test | Other Emission Factor (no Control Efficiency used) |  | 2023GADNR | 2023GADNR
13261 | Sumter | 2550711 | 26100003 |  | C-E Minerals Plants 1,2 and 6 | 327120 | Clay Building Material and Refractories Manufacturing |  | 32.186 | -84.127 | OP | 2023 | 4K | Kiln | Kiln No. 4 |  |  |  | OP | 2023 | 4K | 30504139 | Industrial Processes - NEC | Kiln No. 4 |  | OP | 2023 | 53885 | TON | Clay | I | 7789 |  |  |  | PM2.5 Primary (Filt + Cond) | CAP |  | 34.4864 | TON | 1.28 | LB | TON | P1 1KZ Perf. Test | Other Emission Factor (no Control Efficiency used) |  | 2023GADNR | 2023GADNR
13261 | Sumter | 2550711 | 26100003 |  | C-E Minerals Plants 1,2 and 6 | 327120 | Clay Building Material and Refractories Manufacturing |  | 32.186 | -84.127 | OP | 2023 | 4K | Kiln | Kiln No. 4 |  |  |  | OP | 2023 | 4K - Peanut Hull | 10101206 | Fuel Comb - Electric Generation - Other | Kiln No. 4 |  | OP | 2023 | 7122 | TON | Solid Waste | I | 6105 |  |  |  | Sulfur Dioxide | CAP |  | 27.381 | TON | 8.97 | LB | HR | site-wide emission factor for peanut hulls | Other Emission Factor (no Control Efficiency used) |  | 2023GADNR | 2023GADNR
13261 | Sumter | 2550711 | 26100003 |  | C-E Minerals Plants 1,2 and 6 | 327120 | Clay Building Material and Refractories Manufacturing |  | 32.186 | -84.127 | OP | 2023 | 4K | Kiln | Kiln No. 4 |  |  |  | OP | 2023 | 4K - Peanut Hull | 10101206 | Fuel Comb - Electric Generation - Other | Kiln No. 4 |  | OP | 2023 | 7122 | TON | Solid Waste | I | 6105 |  |  |  | PM10 Primary (Filt + Cond) | CAP |  | 19.109 | TON | 6.26 | LB | HR | site-wide emission factor for peanut hulls | Other Emission Factor (no Control Efficiency used) |  | 2023GADNR | 2023GADNR
13261 | Sumter | 2550711 | 26100003 |  | C-E Minerals Plants 1,2 and 6 | 327120 | Clay Building Material and Refractories Manufacturing |  | 32.186 | -84.127 | OP | 2023 | 4K | Kiln | Kiln No. 4 |  |  |  | OP | 2023 | 4K - Peanut Hull | 10101206 | Fuel Comb - Electric Generation - Other | Kiln No. 4 |  | OP | 2023 | 7122 | TON | Solid Waste | I | 6105 |  |  |  | PM2.5 Primary (Filt + Cond) | CAP |  | 19.109 | TON | 6.26 | LB | HR | site-wide emission factor for peanut hulls | Other Emission Factor (no Control Efficiency used) |  | 2023GADNR | 2023GADNR
13261 | Sumter | 2550711 | 26100003 |  | C-E Minerals Plants 1,2 and 6 | 327120 | Clay Building Material and Refractories Manufacturing |  | 32.186 | -84.127 | OP | 2023 | 4K | Kiln | Kiln No. 4 |  |  |  | OP | 2023 | 4K - Peanut Hull | 10101206 | Fuel Comb - Electric Generation - Other | Kiln No. 4 |  | OP | 2023 | 7122 | TON | Solid Waste | I | 6105 |  |  |  | Carbon Monoxide | CAP |  | 3.2357 | TON | 1.06 | LB | HR | site-wide emission factor for peanut hulls | Other Emission Factor (no Control Efficiency used) |  | 2023GADNR | 2023GADNR
13261 | Sumter | 2550711 | 26100003 |  | C-E Minerals Plants 1,2 and 6 | 327120 | Clay Building Material and Refractories Manufacturing |  | 32.186 | -84.127 | OP | 2023 | 4K | Kiln | Kiln No. 4 |  |  |  | OP | 2023 | 4K - Peanut Hull | 10101206 | Fuel Comb - Electric Generation - Other | Kiln No. 4 |  | OP | 2023 | 7122 | TON | Solid Waste | I | 6105 |  |  |  | Nitrogen Oxides | CAP |  | 76.19 | TON | 24.96 | LB | HR | site-wide emission factor for peanut hulls | Other Emission Factor (no Control Efficiency used) |  | 2023GADNR | 2023GADNR
13261 | Sumter | 2550711 | 26100003 |  | C-E Minerals Plants 1,2 and 6 | 327120 | Clay Building Material and Refractories Manufacturing |  | 32.186 | -84.127 | OP | 2023 | 4K | Kiln | Kiln No. 4 |  |  |  | OP | 2023 | 4K - Nat. Gas | 10200602 | Fuel Comb - Industrial Boilers, ICEs - Natural Gas | Kiln No. 4 |  | OP | 2023 | 211479 | E3FT3S | Natural Gas | I | 8736 |  |  |  | Lead | CAP/HAP | HAP-Metal | 0.106 | LB | 0.0005 | LB | E6FT3S | AP-42 Table 1.4-2 | Other Emission Factor (no Control Efficiency used) |  | 2023GADNR | 2023GADNR
13261 | Sumter | 2550711 | 26100003 |  | C-E Minerals Plants 1,2 and 6 | 327120 | Clay Building Material and Refractories Manufacturing |  | 32.186 | -84.127 | OP | 2023 | 4K | Kiln | Kiln No. 4 |  |  |  | OP | 2023 | 4K - Nat. Gas | 10200602 | Fuel Comb - Industrial Boilers, ICEs - Natural Gas | Kiln No. 4 |  | OP | 2023 | 211479 | E3FT3S | Natural Gas | I | 8736 |  |  |  | Volatile Organic Compounds | CAP |  | 0.58157 | TON | 5.5 | LB | E6FT3S | AP-42 Table 1.4-2 | Other Emission Factor (no Control Efficiency used) |  | 2023GADNR | 2023GADNR
13261 | Sumter | 2550711 | 26100003 |  | C-E Minerals Plants 1,2 and 6 | 327120 | Clay Building Material and Refractories Manufacturing |  | 32.186 | -84.127 | OP | 2023 | 4K | Kiln | Kiln No. 4 |  |  |  | OP | 2023 | 4K - Nat. Gas | 10200602 | Fuel Comb - Industrial Boilers, ICEs - Natural Gas | Kiln No. 4 |  | OP | 2023 | 211479 | E3FT3S | Natural Gas | I | 8736 |  |  |  | Sulfur Dioxide | CAP |  | 0.063444 | TON | 0.6 | LB | E6FT3S | AP-42 Table 1.4-2 | Other Emission Factor (no Control Efficiency used) |  | 2023GADNR | 2023GADNR
13261 | Sumter | 2550711 | 26100003 |  | C-E Minerals Plants 1,2 and 6 | 327120 | Clay Building Material and Refractories Manufacturing |  | 32.186 | -84.127 | OP | 2023 | 4K | Kiln | Kiln No. 4 |  |  |  | OP | 2023 | 4K - Nat. Gas | 10200602 | Fuel Comb - Industrial Boilers, ICEs - Natural Gas | Kiln No. 4 |  | OP | 2023 | 211479 | E3FT3S | Natural Gas | I | 8736 |  |  |  | Carbon Monoxide | CAP |  | 8.8821 | TON | 84 | LB | E6FT3S | AP-42 Table 1.4-1 | Other Emission Factor (no Control Efficiency used) |  | 2023GADNR | 2023GADNR
13261 | Sumter | 2550711 | 26100003 |  | C-E Minerals Plants 1,2 and 6 | 327120 | Clay Building Material and Refractories Manufacturing |  | 32.186 | -84.127 | OP | 2023 | 4K | Kiln | Kiln No. 4 |  |  |  | OP | 2023 | 4K - Nat. Gas | 10200602 | Fuel Comb - Industrial Boilers, ICEs - Natural Gas | Kiln No. 4 |  | OP | 2023 | 211479 | E3FT3S | Natural Gas | I | 8736 |  |  |  | Nitrogen Oxides | CAP |  | 10.574 | TON | 100 | LB | E6FT3S | AP-42 Table 1.4-1 | Other Emission Factor (no Control Efficiency used) |  | 2023GADNR | 2023GADNR
13261 | Sumter | 2550711 | 26100003 |  | C-E Minerals Plants 1,2 and 6 | 327120 | Clay Building Material and Refractories Manufacturing |  | 32.186 | -84.127 | OP | 2023 | 4K | Kiln | Kiln No. 4 |  |  |  | OP | 2023 | 4K - Nat. Gas | 10200602 | Fuel Comb - Industrial Boilers, ICEs - Natural Gas | Kiln No. 4 |  | OP | 2023 | 211479 | E3FT3S | Natural Gas | I | 8736 |  |  |  | PM2.5 Primary (Filt + Cond) | CAP |  | 0.20091 | TON | 1.9 | LB | E6FT3S | AP-42 Table 1.4-2 | Other Emission Factor (no Control Efficiency used) |  | 2023GADNR | 2023GADNR
13261 | Sumter | 2550711 | 26100003 |  | C-E Minerals Plants 1,2 and 6 | 327120 | Clay Building Material and Refractories Manufacturing |  | 32.186 | -84.127 | OP | 2023 | 4K | Kiln | Kiln No. 4 |  |  |  | OP | 2023 | 4K - Nat. Gas | 10200602 | Fuel Comb - Industrial Boilers, ICEs - Natural Gas | Kiln No. 4 |  | OP | 2023 | 211479 | E3FT3S | Natural Gas | I | 8736 |  |  |  | PM10 Primary (Filt + Cond) | CAP |  | 0.20091 | TON | 1.9 | LB | E6FT3S | AP-42 Table 1.4-2 | Other Emission Factor (no Control Efficiency used) |  | 2023GADNR | 2023GADNR
13261 | Sumter | 2550711 | 26100003 |  | C-E Minerals Plants 1,2 and 6 | 327120 | Clay Building Material and Refractories Manufacturing |  | 32.186 | -84.127 | OP | 2023 | 5K | Kiln | Kiln No. 5 |  |  |  | OP | 2023 | 5K | 30504139 | Industrial Processes - NEC | Kiln No. 5 |  | OP | 2023 | 63905 | TON | Clay | I | 7789 |  |  |  | PM10 Primary (Filt + Cond) | CAP |  | 40.8992 | TON | 1.28 | LB | TON | P1 1KZ Perf. Test | Other Emission Factor (no Control Efficiency used) |  | 2023GADNR | 2023GADNR
13261 | Sumter | 2550711 | 26100003 |  | C-E Minerals Plants 1,2 and 6 | 327120 | Clay Building Material and Refractories Manufacturing |  | 32.186 | -84.127 | OP | 2023 | 5K | Kiln | Kiln No. 5 |  |  |  | OP | 2023 | 5K | 30504139 | Industrial Processes - NEC | Kiln No. 5 |  | OP | 2023 | 63905 | TON | Clay | I | 7789 |  |  |  | PM2.5 Primary (Filt + Cond) | CAP |  | 40.8992 | TON | 1.28 | LB | TON | P1 1KZ Perf. Test | Other Emission Factor (no Control Efficiency used) |  | 2023GADNR | 2023GADNR
13261 | Sumter | 2550711 | 26100003 |  | C-E Minerals Plants 1,2 and 6 | 327120 | Clay Building Material and Refractories Manufacturing |  | 32.186 | -84.127 | OP | 2023 | 5K | Kiln | Kiln No. 5 |  |  |  | OP | 2023 | 5K - Peanut Hull | 10101206 | Fuel Comb - Electric Generation - Other | Kiln No. 5 |  | OP | 2023 | 10523 | TON | Solid Waste | I | 7528 |  |  |  | Sulfur Dioxide | CAP |  | 33.7676 | TON | 8.97 | LB | HR | site-wide emission factor for peanut hulls | Other Emission Factor (no Control Efficiency used) |  | 2023GADNR | 2023GADNR
13261 | Sumter | 2550711 | 26100003 |  | C-E Minerals Plants 1,2 and 6 | 327120 | Clay Building Material and Refractories Manufacturing |  | 32.186 | -84.127 | OP | 2023 | 5K | Kiln | Kiln No. 5 |  |  |  | OP | 2023 | 5K - Peanut Hull | 10101206 | Fuel Comb - Electric Generation - Other | Kiln No. 5 |  | OP | 2023 | 10523 | TON | Solid Waste | I | 7528 |  |  |  | Carbon Monoxide | CAP |  | 3.9904 | TON | 1.06 | LB | HR | site-wide emission factor for peanut hulls | Other Emission Factor (no Control Efficiency used) |  | 2023GADNR | 2023GADNR
13261 | Sumter | 2550711 | 26100003 |  | C-E Minerals Plants 1,2 and 6 | 327120 | Clay Building Material and Refractories Manufacturing |  | 32.186 | -84.127 | OP | 2023 | 5K | Kiln | Kiln No. 5 |  |  |  | OP | 2023 | 5K - Peanut Hull | 10101206 | Fuel Comb - Electric Generation - Other | Kiln No. 5 |  | OP | 2023 | 10523 | TON | Solid Waste | I | 7528 |  |  |  | Nitrogen Oxides | CAP |  | 93.9619 | TON | 24.96 | LB | HR | site-wide emission factor for peanut hulls | Other Emission Factor (no Control Efficiency used) |  | 2023GADNR | 2023GADNR
13261 | Sumter | 2550711 | 26100003 |  | C-E Minerals Plants 1,2 and 6 | 327120 | Clay Building Material and Refractories Manufacturing |  | 32.186 | -84.127 | OP | 2023 | 5K | Kiln | Kiln No. 5 |  |  |  | OP | 2023 | 5K - Peanut Hull | 10101206 | Fuel Comb - Electric Generation - Other | Kiln No. 5 |  | OP | 2023 | 10523 | TON | Solid Waste | I | 7528 |  |  |  | PM2.5 Primary (Filt + Cond) | CAP |  | 23.5658 | TON | 6.26 | LB | HR | site-wide emission factor for peanut hulls | Other Emission Factor (no Control Efficiency used) |  | 2023GADNR | 2023GADNR
13261 | Sumter | 2550711 | 26100003 |  | C-E Minerals Plants 1,2 and 6 | 327120 | Clay Building Material and Refractories Manufacturing |  | 32.186 | -84.127 | OP | 2023 | 5K | Kiln | Kiln No. 5 |  |  |  | OP | 2023 | 5K - Peanut Hull | 10101206 | Fuel Comb - Electric Generation - Other | Kiln No. 5 |  | OP | 2023 | 10523 | TON | Solid Waste | I | 7528 |  |  |  | PM10 Primary (Filt + Cond) | CAP |  | 23.5658 | TON | 6.26 | LB | HR | site-wide emission factor for peanut hulls | Other Emission Factor (no Control Efficiency used) |  | 2023GADNR | 2023GADNR
13261 | Sumter | 2550711 | 26100003 |  | C-E Minerals Plants 1,2 and 6 | 327120 | Clay Building Material and Refractories Manufacturing |  | 32.186 | -84.127 | OP | 2023 | 5K | Kiln | Kiln No. 5 |  |  |  | OP | 2023 | 5K - Nat. Gas | 10200602 | Fuel Comb - Industrial Boilers, ICEs - Natural Gas | Kiln No. 5 |  | OP | 2023 | 221899 | E3FT3S | Natural Gas | I | 8736 |  |  |  | Lead | CAP/HAP | HAP-Metal | 0.11 | LB | 0.0005 | LB | E6FT3S | AP-42 Table 1.4-2 | Other Emission Factor (no Control Efficiency used) |  | 2023GADNR | 2023GADNR
13261 | Sumter | 2550711 | 26100003 |  | C-E Minerals Plants 1,2 and 6 | 327120 | Clay Building Material and Refractories Manufacturing |  | 32.186 | -84.127 | OP | 2023 | 5K | Kiln | Kiln No. 5 |  |  |  | OP | 2023 | 5K - Nat. Gas | 10200602 | Fuel Comb - Industrial Boilers, ICEs - Natural Gas | Kiln No. 5 |  | OP | 2023 | 221899 | E3FT3S | Natural Gas | I | 8736 |  |  |  | Volatile Organic Compounds | CAP |  | 0.61022 | TON | 5.5 | LB | E6FT3S | AP-42 Table 1.4-2 | Other Emission Factor (no Control Efficiency used) |  | 2023GADNR | 2023GADNR
13261 | Sumter | 2550711 | 26100003 |  | C-E Minerals Plants 1,2 and 6 | 327120 | Clay Building Material and Refractories Manufacturing |  | 32.186 | -84.127 | OP | 2023 | 5K | Kiln | Kiln No. 5 |  |  |  | OP | 2023 | 5K - Nat. Gas | 10200602 | Fuel Comb - Industrial Boilers, ICEs - Natural Gas | Kiln No. 5 |  | OP | 2023 | 221899 | E3FT3S | Natural Gas | I | 8736 |  |  |  | Sulfur Dioxide | CAP |  | 0.06657 | TON | 0.6 | LB | E6FT3S | AP-42 Table 1.4-2 | Other Emission Factor (no Control Efficiency used) |  | 2023GADNR | 2023GADNR
13261 | Sumter | 2550711 | 26100003 |  | C-E Minerals Plants 1,2 and 6 | 327120 | Clay Building Material and Refractories Manufacturing |  | 32.186 | -84.127 | OP | 2023 | 5K | Kiln | Kiln No. 5 |  |  |  | OP | 2023 | 5K - Nat. Gas | 10200602 | Fuel Comb - Industrial Boilers, ICEs - Natural Gas | Kiln No. 5 |  | OP | 2023 | 221899 | E3FT3S | Natural Gas | I | 8736 |  |  |  | Carbon Monoxide | CAP |  | 9.3198 | TON | 84 | LB | E6FT3S | AP-42 Table 1.4-1 | Other Emission Factor (no Control Efficiency used) |  | 2023GADNR | 2023GADNR
13261 | Sumter | 2550711 | 26100003 |  | C-E Minerals Plants 1,2 and 6 | 327120 | Clay Building Material and Refractories Manufacturing |  | 32.186 | -84.127 | OP | 2023 | 5K | Kiln | Kiln No. 5 |  |  |  | OP | 2023 | 5K - Nat. Gas | 10200602 | Fuel Comb - Industrial Boilers, ICEs - Natural Gas | Kiln No. 5 |  | OP | 2023 | 221899 | E3FT3S | Natural Gas | I | 8736 |  |  |  | Nitrogen Oxides | CAP |  | 11.095 | TON | 100 | LB | E6FT3S | AP-42 Table 1.4-1 | Other Emission Factor (no Control Efficiency used) |  | 2023GADNR | 2023GADNR
13261 | Sumter | 2550711 | 26100003 |  | C-E Minerals Plants 1,2 and 6 | 327120 | Clay Building Material and Refractories Manufacturing |  | 32.186 | -84.127 | OP | 2023 | 5K | Kiln | Kiln No. 5 |  |  |  | OP | 2023 | 5K - Nat. Gas | 10200602 | Fuel Comb - Industrial Boilers, ICEs - Natural Gas | Kiln No. 5 |  | OP | 2023 | 221899 | E3FT3S | Natural Gas | I | 8736 |  |  |  | PM2.5 Primary (Filt + Cond) | CAP |  | 0.2108 | TON | 1.9 | LB | E6FT3S | AP-42 Table 1.4-2 | Other Emission Factor (no Control Efficiency used) |  | 2023GADNR | 2023GADNR
13261 | Sumter | 2550711 | 26100003 |  | C-E Minerals Plants 1,2 and 6 | 327120 | Clay Building Material and Refractories Manufacturing |  | 32.186 | -84.127 | OP | 2023 | 5K | Kiln | Kiln No. 5 |  |  |  | OP | 2023 | 5K - Nat. Gas | 10200602 | Fuel Comb - Industrial Boilers, ICEs - Natural Gas | Kiln No. 5 |  | OP | 2023 | 221899 | E3FT3S | Natural Gas | I | 8736 |  |  |  | PM10 Primary (Filt + Cond) | CAP |  | 0.2108 | TON | 1.9 | LB | E6FT3S | AP-42 Table 1.4-2 | Other Emission Factor (no Control Efficiency used) |  | 2023GADNR | 2023GADNR
13261 | Sumter | 2550711 | 26100003 |  | C-E Minerals Plants 1,2 and 6 | 327120 | Clay Building Material and Refractories Manufacturing |  | 32.186 | -84.127 | OP | 2023 | 6K | Kiln | Kiln No. 6 |  |  |  | OP | 2023 | 6K | 30504139 | Industrial Processes - NEC | Kiln No. 6 |  | OP | 2023 | 33771 | TON | Clay | I | 6843 |  |  |  | PM2.5 Primary (Filt + Cond) | CAP |  | 21.6134 | TON | 1.28 | LB | TON | P1 1KZ Perf. Test | Other Emission Factor (no Control Efficiency used) |  | 2023GADNR | 2023GADNR
13261 | Sumter | 2550711 | 26100003 |  | C-E Minerals Plants 1,2 and 6 | 327120 | Clay Building Material and Refractories Manufacturing |  | 32.186 | -84.127 | OP | 2023 | 6K | Kiln | Kiln No. 6 |  |  |  | OP | 2023 | 6K | 30504139 | Industrial Processes - NEC | Kiln No. 6 |  | OP | 2023 | 33771 | TON | Clay | I | 6843 |  |  |  | PM10 Primary (Filt + Cond) | CAP |  | 21.6134 | TON | 1.28 | LB | TON | P1 1KZ Perf. Test | Other Emission Factor (no Control Efficiency used) |  | 2023GADNR | 2023GADNR
13261 | Sumter | 2550711 | 26100003 |  | C-E Minerals Plants 1,2 and 6 | 327120 | Clay Building Material and Refractories Manufacturing |  | 32.186 | -84.127 | OP | 2023 | 6K | Kiln | Kiln No. 6 |  |  |  | OP | 2023 | 6K - Nat. Gas | 10200602 | Fuel Comb - Industrial Boilers, ICEs - Natural Gas | Kiln No. 6 |  | OP | 2023 | 225838 | E3FT3S | Natural Gas | I | 6843 |  |  |  | Lead | CAP/HAP | HAP-Metal | 0.112 | LB | 0.0005 | LB | E6FT3S | AP-42 Table 1.4-2 | Other Emission Factor (no Control Efficiency used) |  | 2023GADNR | 2023GADNR
13261 | Sumter | 2550711 | 26100003 |  | C-E Minerals Plants 1,2 and 6 | 327120 | Clay Building Material and Refractories Manufacturing |  | 32.186 | -84.127 | OP | 2023 | 6K | Kiln | Kiln No. 6 |  |  |  | OP | 2023 | 6K - Nat. Gas | 10200602 | Fuel Comb - Industrial Boilers, ICEs - Natural Gas | Kiln No. 6 |  | OP | 2023 | 225838 | E3FT3S | Natural Gas | I | 6843 |  |  |  | Volatile Organic Compounds | CAP |  | 0.62106 | TON | 5.5 | LB | E6FT3S | AP-42 Table 1.4-2 | Other Emission Factor (no Control Efficiency used) |  | 2023GADNR | 2023GADNR
13261 | Sumter | 2550711 | 26100003 |  | C-E Minerals Plants 1,2 and 6 | 327120 | Clay Building Material and Refractories Manufacturing |  | 32.186 | -84.127 | OP | 2023 | 6K | Kiln | Kiln No. 6 |  |  |  | OP | 2023 | 6K - Nat. Gas | 10200602 | Fuel Comb - Industrial Boilers, ICEs - Natural Gas | Kiln No. 6 |  | OP | 2023 | 225838 | E3FT3S | Natural Gas | I | 6843 |  |  |  | Sulfur Dioxide | CAP |  | 0.067751 | TON | 0.6 | LB | E6FT3S | AP-42 Table 1.4-2 | Other Emission Factor (no Control Efficiency used) |  | 2023GADNR | 2023GADNR
13261 | Sumter | 2550711 | 26100003 |  | C-E Minerals Plants 1,2 and 6 | 327120 | Clay Building Material and Refractories Manufacturing |  | 32.186 | -84.127 | OP | 2023 | 6K | Kiln | Kiln No. 6 |  |  |  | OP | 2023 | 6K - Nat. Gas | 10200602 | Fuel Comb - Industrial Boilers, ICEs - Natural Gas | Kiln No. 6 |  | OP | 2023 | 225838 | E3FT3S | Natural Gas | I | 6843 |  |  |  | Carbon Monoxide | CAP |  | 9.4852 | TON | 84 | LB | E6FT3S | AP-42 Table 1.4-1 | Other Emission Factor (no Control Efficiency used) |  | 2023GADNR | 2023GADNR
13261 | Sumter | 2550711 | 26100003 |  | C-E Minerals Plants 1,2 and 6 | 327120 | Clay Building Material and Refractories Manufacturing |  | 32.186 | -84.127 | OP | 2023 | 6K | Kiln | Kiln No. 6 |  |  |  | OP | 2023 | 6K - Nat. Gas | 10200602 | Fuel Comb - Industrial Boilers, ICEs - Natural Gas | Kiln No. 6 |  | OP | 2023 | 225838 | E3FT3S | Natural Gas | I | 6843 |  |  |  | Nitrogen Oxides | CAP |  | 11.2919 | TON | 100 | LB | E6FT3S | AP-42 Table 1.4-1 | Other Emission Factor (no Control Efficiency used) |  | 2023GADNR | 2023GADNR
13261 | Sumter | 2550711 | 26100003 |  | C-E Minerals Plants 1,2 and 6 | 327120 | Clay Building Material and Refractories Manufacturing |  | 32.186 | -84.127 | OP | 2023 | 6K | Kiln | Kiln No. 6 |  |  |  | OP | 2023 | 6K - Nat. Gas | 10200602 | Fuel Comb - Industrial Boilers, ICEs - Natural Gas | Kiln No. 6 |  | OP | 2023 | 225838 | E3FT3S | Natural Gas | I | 6843 |  |  |  | PM10 Primary (Filt + Cond) | CAP |  | 0.21455 | TON | 1.9 | LB | E6FT3S | AP-42 Table 1.4-2 | Other Emission Factor (no Control Efficiency used) |  | 2023GADNR | 2023GADNR
13261 | Sumter | 2550711 | 26100003 |  | C-E Minerals Plants 1,2 and 6 | 327120 | Clay Building Material and Refractories Manufacturing |  | 32.186 | -84.127 | OP | 2023 | 6K | Kiln | Kiln No. 6 |  |  |  | OP | 2023 | 6K - Nat. Gas | 10200602 | Fuel Comb - Industrial Boilers, ICEs - Natural Gas | Kiln No. 6 |  | OP | 2023 | 225838 | E3FT3S | Natural Gas | I | 6843 |  |  |  | PM2.5 Primary (Filt + Cond) | CAP |  | 0.21455 | TON | 1.9 | LB | E6FT3S | AP-42 Table 1.4-2 | Other Emission Factor (no Control Efficiency used) |  | 2023GADNR | 2023GADNR
13261 | Sumter | 2550711 | 26100003 |  | C-E Minerals Plants 1,2 and 6 | 327120 | Clay Building Material and Refractories Manufacturing |  | 32.186 | -84.127 | OP | 2023 | APD2 | Dryer, unknown if direct or indirect. | Dryer |  |  |  | OP | 2023 | APD2 | 30504139 | Industrial Processes - NEC | Dryer |  | OP | 2023 | 201155 | TON | Clay | I | 6406 |  |  |  | PM10 Primary (Filt + Cond) | CAP |  | 16.8626 | TON | 5.85 | LB | HR | APD3 Perf. Test | Other Emission Factor (no Control Efficiency used) |  | 2023GADNR | 2023GADNR
13261 | Sumter | 2550711 | 26100003 |  | C-E Minerals Plants 1,2 and 6 | 327120 | Clay Building Material and Refractories Manufacturing |  | 32.186 | -84.127 | OP | 2023 | APD2 | Dryer, unknown if direct or indirect. | Dryer |  |  |  | OP | 2023 | APD2 | 30504139 | Industrial Processes - NEC | Dryer |  | OP | 2023 | 201155 | TON | Clay | I | 6406 |  |  |  | PM2.5 Primary (Filt + Cond) | CAP |  | 16.8626 | TON | 5.85 | LB | HR | APD3 Perf. Test | Other Emission Factor (no Control Efficiency used) |  | 2023GADNR | 2023GADNR
13261 | Sumter | 2550711 | 26100003 |  | C-E Minerals Plants 1,2 and 6 | 327120 | Clay Building Material and Refractories Manufacturing |  | 32.186 | -84.127 | OP | 2023 | APD2 | Dryer, unknown if direct or indirect. | Dryer |  |  |  | OP | 2023 | APD2 - Nat. Gas | 10200602 | Fuel Comb - Industrial Boilers, ICEs - Natural Gas | Dryer |  | OP | 2023 | 68000 | E3FT3S | Natural Gas | I | 6406 |  |  |  | Nitrogen Oxides | CAP |  | 3.4 | TON | 100 | LB | E6FT3S | AP-42 Table 1.4-1 | Other Emission Factor (no Control Efficiency used) |  | 2023GADNR | 2023GADNR
13261 | Sumter | 2550711 | 26100003 |  | C-E Minerals Plants 1,2 and 6 | 327120 | Clay Building Material and Refractories Manufacturing |  | 32.186 | -84.127 | OP | 2023 | APD2 | Dryer, unknown if direct or indirect. | Dryer |  |  |  | OP | 2023 | APD2 - Nat. Gas | 10200602 | Fuel Comb - Industrial Boilers, ICEs - Natural Gas | Dryer |  | OP | 2023 | 68000 | E3FT3S | Natural Gas | I | 6406 |  |  |  | Carbon Monoxide | CAP |  | 2.856 | TON | 84 | LB | E6FT3S | AP-42 Table 1.4-1 | Other Emission Factor (no Control Efficiency used) |  | 2023GADNR | 2023GADNR
13261 | Sumter | 2550711 | 26100003 |  | C-E Minerals Plants 1,2 and 6 | 327120 | Clay Building Material and Refractories Manufacturing |  | 32.186 | -84.127 | OP | 2023 | APD2 | Dryer, unknown if direct or indirect. | Dryer |  |  |  | OP | 2023 | APD2 - Nat. Gas | 10200602 | Fuel Comb - Industrial Boilers, ICEs - Natural Gas | Dryer |  | OP | 2023 | 68000 | E3FT3S | Natural Gas | I | 6406 |  |  |  | Sulfur Dioxide | CAP |  | 0.0204 | TON | 0.6 | LB | E6FT3S | AP-42 Table 1.4-1 | Other Emission Factor (no Control Efficiency used) |  | 2023GADNR | 2023GADNR
13261 | Sumter | 2550711 | 26100003 |  | C-E Minerals Plants 1,2 and 6 | 327120 | Clay Building Material and Refractories Manufacturing |  | 32.186 | -84.127 | OP | 2023 | APD2 | Dryer, unknown if direct or indirect. | Dryer |  |  |  | OP | 2023 | APD2 - Nat. Gas | 10200602 | Fuel Comb - Industrial Boilers, ICEs - Natural Gas | Dryer |  | OP | 2023 | 68000 | E3FT3S | Natural Gas | I | 6406 |  |  |  | Volatile Organic Compounds | CAP |  | 0.187 | TON | 5.5 | LB | E6FT3S | AP-42 Table 1.4-2 | Other Emission Factor (no Control Efficiency used) |  | 2023GADNR | 2023GADNR
13261 | Sumter | 2550711 | 26100003 |  | C-E Minerals Plants 1,2 and 6 | 327120 | Clay Building Material and Refractories Manufacturing |  | 32.186 | -84.127 | OP | 2023 | APD2 | Dryer, unknown if direct or indirect. | Dryer |  |  |  | OP | 2023 | APD2 - Fuel Oil | 10200502 | Fuel Comb - Industrial Boilers, ICEs - Oil | Dryer |  | OP | 2023 | 0 | E3GAL | Distillate Oil | I | 190 |  |  |  | Nitrogen Oxides | CAP |  | 0 | TON | 20 | LB | E3GAL | AP-42 Table 1.3-1 | Other Emission Factor (no Control Efficiency used) |  | 2023GADNR | 2023GADNR
13261 | Sumter | 2550711 | 26100003 |  | C-E Minerals Plants 1,2 and 6 | 327120 | Clay Building Material and Refractories Manufacturing |  | 32.186 | -84.127 | OP | 2023 | APD2 | Dryer, unknown if direct or indirect. | Dryer |  |  |  | OP | 2023 | APD2 - Fuel Oil | 10200502 | Fuel Comb - Industrial Boilers, ICEs - Oil | Dryer |  | OP | 2023 | 0 | E3GAL | Distillate Oil | I | 190 |  |  |  | Carbon Monoxide | CAP |  | 0 | TON | 5 | LB | E3GAL | AP-42 Table 1.3-1 | Other Emission Factor (no Control Efficiency used) |  | 2023GADNR | 2023GADNR
13261 | Sumter | 2550711 | 26100003 |  | C-E Minerals Plants 1,2 and 6 | 327120 | Clay Building Material and Refractories Manufacturing |  | 32.186 | -84.127 | OP | 2023 | APD2 | Dryer, unknown if direct or indirect. | Dryer |  |  |  | OP | 2023 | APD2 - Fuel Oil | 10200502 | Fuel Comb - Industrial Boilers, ICEs - Oil | Dryer |  | OP | 2023 | 0 | E3GAL | Distillate Oil | I | 190 |  |  |  | Sulfur Dioxide | CAP |  | 0 | TON | 71 | LB | E3GAL | AP-42 Table 1.3-1 (0.5% Sulfur) | Other Emission Factor (no Control Efficiency used) |  | 2023GADNR | 2023GADNR
13261 | Sumter | 2550711 | 26100003 |  | C-E Minerals Plants 1,2 and 6 | 327120 | Clay Building Material and Refractories Manufacturing |  | 32.186 | -84.127 | OP | 2023 | APD2 | Dryer, unknown if direct or indirect. | Dryer |  |  |  | OP | 2023 | APD2 - Fuel Oil | 10200502 | Fuel Comb - Industrial Boilers, ICEs - Oil | Dryer |  | OP | 2023 | 0 | E3GAL | Distillate Oil | I | 190 |  |  |  | Volatile Organic Compounds | CAP |  | 0 | TON | 0.34 | LB | E3GAL | AP-42 Table 1.3-3 (NMTOC) | Other Emission Factor (no Control Efficiency used) |  | 2023GADNR | 2023GADNR
13261 | Sumter | 2550711 | 26100003 |  | C-E Minerals Plants 1,2 and 6 | 327120 | Clay Building Material and Refractories Manufacturing |  | 32.186 | -84.127 | OP | 2023 | BC13 | Crusher | Barmac |  |  |  | OP | 2023 | BC13 | 30504115 | Industrial Processes - NEC | Barmac |  | OP | 2023 | 20228 | TON | Clay | I | 790 |  |  |  | PM2.5 Primary (Filt + Cond) | CAP |  | 0.05057 | TON | 0.005 | LB | TON | I12 Perf. Test | Other Emission Factor (no Control Efficiency used) |  | 2023GADNR | 2023GADNR
13261 | Sumter | 2550711 | 26100003 |  | C-E Minerals Plants 1,2 and 6 | 327120 | Clay Building Material and Refractories Manufacturing |  | 32.186 | -84.127 | OP | 2023 | BC13 | Crusher | Barmac |  |  |  | OP | 2023 | BC13 | 30504115 | Industrial Processes - NEC | Barmac |  | OP | 2023 | 20228 | TON | Clay | I | 790 |  |  |  | PM10 Primary (Filt + Cond) | CAP |  | 0.05057 | TON | 0.005 | LB | TON | I12 Perf. Test | Other Emission Factor (no Control Efficiency used) |  | 2023GADNR | 2023GADNR
13261 | Sumter | 2550711 | 26100003 |  | C-E Minerals Plants 1,2 and 6 | 327120 | Clay Building Material and Refractories Manufacturing |  | 32.186 | -84.127 | OP | 2023 | BD2 | Dryer, unknown if direct or indirect. | Rotary Dryer |  |  |  | OP | 2023 | BD2 | 30504130 | Industrial Processes - NEC | Rotary Dryer |  | OP | 2023 | 0 | TON | Clay | I | 8736 |  |  |  | PM10 Primary (Filt + Cond) | CAP |  | 0 | TON | 0.117 | LB | TON | BD2 Perf. Test | Other Emission Factor (no Control Efficiency used) |  | 2023GADNR | 2023GADNR
13261 | Sumter | 2550711 | 26100003 |  | C-E Minerals Plants 1,2 and 6 | 327120 | Clay Building Material and Refractories Manufacturing |  | 32.186 | -84.127 | OP | 2023 | BD2 | Dryer, unknown if direct or indirect. | Rotary Dryer |  |  |  | OP | 2023 | BD2 | 30504130 | Industrial Processes - NEC | Rotary Dryer |  | OP | 2023 | 0 | TON | Clay | I | 8736 |  |  |  | PM2.5 Primary (Filt + Cond) | CAP |  | 0 | TON | 0.117 | LB | TON | BD2 Perf. Test | Other Emission Factor (no Control Efficiency used) |  | 2023GADNR | 2023GADNR
13261 | Sumter | 2550711 | 26100003 |  | C-E Minerals Plants 1,2 and 6 | 327120 | Clay Building Material and Refractories Manufacturing |  | 32.186 | -84.127 | OP | 2023 | BD2 | Dryer, unknown if direct or indirect. | Rotary Dryer |  |  |  | OP | 2023 | BD2 - Nat. Gas | 10200602 | Fuel Comb - Industrial Boilers, ICEs - Natural Gas | Rotary Dryer |  | OP | 2023 | 0 | E3FT3S | Natural Gas | I | 8736 |  |  |  | Nitrogen Oxides | CAP |  | 0 | TON | 100 | LB | E6FT3S | AP-42 Table 1.4-1 | Other Emission Factor (no Control Efficiency used) |  | 2023GADNR | 2023GADNR
13261 | Sumter | 2550711 | 26100003 |  | C-E Minerals Plants 1,2 and 6 | 327120 | Clay Building Material and Refractories Manufacturing |  | 32.186 | -84.127 | OP | 2023 | BD2 | Dryer, unknown if direct or indirect. | Rotary Dryer |  |  |  | OP | 2023 | BD2 - Nat. Gas | 10200602 | Fuel Comb - Industrial Boilers, ICEs - Natural Gas | Rotary Dryer |  | OP | 2023 | 0 | E3FT3S | Natural Gas | I | 8736 |  |  |  | Carbon Monoxide | CAP |  | 0 | TON | 84 | LB | E6FT3S | AP-42 Table 1.4-1 | Other Emission Factor (no Control Efficiency used) |  | 2023GADNR | 2023GADNR
13261 | Sumter | 2550711 | 26100003 |  | C-E Minerals Plants 1,2 and 6 | 327120 | Clay Building Material and Refractories Manufacturing |  | 32.186 | -84.127 | OP | 2023 | BD2 | Dryer, unknown if direct or indirect. | Rotary Dryer |  |  |  | OP | 2023 | BD2 - Nat. Gas | 10200602 | Fuel Comb - Industrial Boilers, ICEs - Natural Gas | Rotary Dryer |  | OP | 2023 | 0 | E3FT3S | Natural Gas | I | 8736 |  |  |  | Sulfur Dioxide | CAP |  | 0 | TON | 0.6 | LB | E6FT3S | AP-42 Table 1.4-2 | Other Emission Factor (no Control Efficiency used) |  | 2023GADNR | 2023GADNR
13261 | Sumter | 2550711 | 26100003 |  | C-E Minerals Plants 1,2 and 6 | 327120 | Clay Building Material and Refractories Manufacturing |  | 32.186 | -84.127 | OP | 2023 | BD2 | Dryer, unknown if direct or indirect. | Rotary Dryer |  |  |  | OP | 2023 | BD2 - Nat. Gas | 10200602 | Fuel Comb - Industrial Boilers, ICEs - Natural Gas | Rotary Dryer |  | OP | 2023 | 0 | E3FT3S | Natural Gas | I | 8736 |  |  |  | Volatile Organic Compounds | CAP |  | 0 | TON | 5.5 | LB | E6FT3S | AP-42 Table 1.4-3 | Other Emission Factor (no Control Efficiency used) |  | 2023GADNR | 2023GADNR
13261 | Sumter | 2550711 | 26100003 |  | C-E Minerals Plants 1,2 and 6 | 327120 | Clay Building Material and Refractories Manufacturing |  | 32.186 | -84.127 | OP | 2023 | HL2 | Weigh Hopper | Hopper Loadout |  |  |  | OP | 2023 | HL2 | 30504170 | Industrial Processes - Storage and Transfer | Hopper Loadout |  | OP | 2023 | 75702 | TON | Clay | I | 135 |  |  |  | PM10 Primary (Filt + Cond) | CAP |  | 0.3717 | TON | 0.00982 | LB | TON | BD5/BD8 Loading/ Fugitives Perf. Test | Other Emission Factor (no Control Efficiency used) |  | 2023GADNR | 2023GADNR
13261 | Sumter | 2550711 | 26100003 |  | C-E Minerals Plants 1,2 and 6 | 327120 | Clay Building Material and Refractories Manufacturing |  | 32.186 | -84.127 | OP | 2023 | HL2 | Weigh Hopper | Hopper Loadout |  |  |  | OP | 2023 | HL2 | 30504170 | Industrial Processes - Storage and Transfer | Hopper Loadout |  | OP | 2023 | 75702 | TON | Clay | I | 135 |  |  |  | PM2.5 Primary (Filt + Cond) | CAP |  | 0.3717 | TON | 0.00982 | LB | TON | BD5/BD8 Loading/ Fugitives Perf. Test | Other Emission Factor (no Control Efficiency used) |  | 2023GADNR | 2023GADNR
13261 | Sumter | 2550711 | 26100003 |  | C-E Minerals Plants 1,2 and 6 | 327120 | Clay Building Material and Refractories Manufacturing |  | 32.186 | -84.127 | OP | 2023 | I12 | Crusher | Barmac Crushing Circuit |  |  |  | OP | 2023 | I12 | 30504115 | Industrial Processes - NEC | Barmac Crushing Circuit |  | OP | 2023 | 28225 | TON | Clay | I | 6078 |  |  |  | PM10 Primary (Filt + Cond) | CAP |  | 0.070562 | TON | 0.005 | LB | TON | I12 Perf. Test | Other Emission Factor (no Control Efficiency used) |  | 2023GADNR | 2023GADNR
13261 | Sumter | 2550711 | 26100003 |  | C-E Minerals Plants 1,2 and 6 | 327120 | Clay Building Material and Refractories Manufacturing |  | 32.186 | -84.127 | OP | 2023 | I12 | Crusher | Barmac Crushing Circuit |  |  |  | OP | 2023 | I12 | 30504115 | Industrial Processes - NEC | Barmac Crushing Circuit |  | OP | 2023 | 28225 | TON | Clay | I | 6078 |  |  |  | PM2.5 Primary (Filt + Cond) | CAP |  | 0.070562 | TON | 0.005 | LB | TON | I12 Perf. Test | Other Emission Factor (no Control Efficiency used) |  | 2023GADNR | 2023GADNR
13261 | Sumter | 2550711 | 26100003 |  | C-E Minerals Plants 1,2 and 6 | 327120 | Clay Building Material and Refractories Manufacturing |  | 32.186 | -84.127 | OP | 2023 | IC40 | Crusher | Barmac |  |  |  | OP | 2023 | IC40 | 30504115 | Industrial Processes - NEC | Barmac |  | OP | 2023 | 22926 | TON | Clay | I | 305 |  |  |  | PM2.5 Primary (Filt + Cond) | CAP |  | 0.05743 | TON | 0.00501 | LB | TON | I12 Perf. Test | Other Emission Factor (no Control Efficiency used) |  | 2023GADNR | 2023GADNR
13261 | Sumter | 2550711 | 26100003 |  | C-E Minerals Plants 1,2 and 6 | 327120 | Clay Building Material and Refractories Manufacturing |  | 32.186 | -84.127 | OP | 2023 | IC40 | Crusher | Barmac |  |  |  | OP | 2023 | IC40 | 30504115 | Industrial Processes - NEC | Barmac |  | OP | 2023 | 22926 | TON | Clay | I | 305 |  |  |  | PM10 Primary (Filt + Cond) | CAP |  | 0.05743 | TON | 0.00501 | LB | TON | I12 Perf. Test | Other Emission Factor (no Control Efficiency used) |  | 2023GADNR | 2023GADNR
13261 | Sumter | 2550711 | 26100003 |  | C-E Minerals Plants 1,2 and 6 | 327120 | Clay Building Material and Refractories Manufacturing |  | 32.186 | -84.127 | OP | 2023 | A1 | Other fugitive | Mixing & Bagging |  |  |  | OP | 2023 | A1 | 30504172 | Industrial Processes - NEC | Mixing & Bagging |  | OP | 2023 | 1149.6 | TON | Clay | I | 8736 |  |  |  | PM2.5 Primary (Filt + Cond) | CAP |  | 0 | TON |  |  |  |  | Engineering Judgment | Vents indoors | 2023GADNR | 2023GADNR
13261 | Sumter | 2550711 | 26100003 |  | C-E Minerals Plants 1,2 and 6 | 327120 | Clay Building Material and Refractories Manufacturing |  | 32.186 | -84.127 | OP | 2023 | A1 | Other fugitive | Mixing & Bagging |  |  |  | OP | 2023 | A1 | 30504172 | Industrial Processes - NEC | Mixing & Bagging |  | OP | 2023 | 1149.6 | TON | Clay | I | 8736 |  |  |  | PM10 Primary (Filt + Cond) | CAP |  | 0 | TON |  |  |  |  | Engineering Judgment | Vents indoors | 2023GADNR | 2023GADNR
13261 | Sumter | 2550711 | 26100003 |  | C-E Minerals Plants 1,2 and 6 | 327120 | Clay Building Material and Refractories Manufacturing |  | 32.186 | -84.127 | OP | 2023 | B1 | Mixer or Blender | Blending Bay |  |  |  | OP | 2023 | B1 | 30504119 | Industrial Processes - NEC | Blending Bay |  | OP | 2023 | 3914.27 | TON | Clay | I | 8736 |  |  |  | PM2.5 Primary (Filt + Cond) | CAP |  | 0 | TON |  |  |  |  | Engineering Judgment | Vents indoors | 2023GADNR | 2023GADNR
13261 | Sumter | 2550711 | 26100003 |  | C-E Minerals Plants 1,2 and 6 | 327120 | Clay Building Material and Refractories Manufacturing |  | 32.186 | -84.127 | OP | 2023 | B1 | Mixer or Blender | Blending Bay |  |  |  | OP | 2023 | B1 | 30504119 | Industrial Processes - NEC | Blending Bay |  | OP | 2023 | 3914.27 | TON | Clay | I | 8736 |  |  |  | PM10 Primary (Filt + Cond) | CAP |  | 0 | TON |  |  |  |  | Engineering Judgment | Vents indoors | 2023GADNR | 2023GADNR
13261 | Sumter | 2550711 | 26100003 |  | C-E Minerals Plants 1,2 and 6 | 327120 | Clay Building Material and Refractories Manufacturing |  | 32.186 | -84.127 | OP | 2023 | BD09 | Dryer, unknown if direct or indirect. | Rotary Dryer |  |  |  | OP | 2023 | BD09 | 30504130 | Industrial Processes - NEC | Rotary Dryer |  | OP | 2023 | 0 | TON | Clay | I | 8736 |  |  |  | PM2.5 Primary (Filt + Cond) | CAP |  | 0 | TON |  |  |  |  | Engineering Judgment | Vents indoors | 2023GADNR | 2023GADNR
13261 | Sumter | 2550711 | 26100003 |  | C-E Minerals Plants 1,2 and 6 | 327120 | Clay Building Material and Refractories Manufacturing |  | 32.186 | -84.127 | OP | 2023 | BD09 | Dryer, unknown if direct or indirect. | Rotary Dryer |  |  |  | OP | 2023 | BD09 | 30504130 | Industrial Processes - NEC | Rotary Dryer |  | OP | 2023 | 0 | TON | Clay | I | 8736 |  |  |  | PM10 Primary (Filt + Cond) | CAP |  | 0 | TON |  |  |  |  | Engineering Judgment | Vents indoors | 2023GADNR | 2023GADNR
13261 | Sumter | 2550711 | 26100003 |  | C-E Minerals Plants 1,2 and 6 | 327120 | Clay Building Material and Refractories Manufacturing |  | 32.186 | -84.127 | OP | 2023 | C1 | Mixer or Blender | Bulk Bag Blending System |  |  |  | OP | 2023 | C1 | 30504119 | Industrial Processes - NEC | Bulk Bag Blending System |  | OP | 2023 | 7000 | TON | Clay | I | 8736 |  |  |  | PM2.5 Primary (Filt + Cond) | CAP |  | 0 | TON |  |  |  |  | Engineering Judgment | Vents indoors | 2023GADNR | 2023GADNR
13261 | Sumter | 2550711 | 26100003 |  | C-E Minerals Plants 1,2 and 6 | 327120 | Clay Building Material and Refractories Manufacturing |  | 32.186 | -84.127 | OP | 2023 | C1 | Mixer or Blender | Bulk Bag Blending System |  |  |  | OP | 2023 | C1 | 30504119 | Industrial Processes - NEC | Bulk Bag Blending System |  | OP | 2023 | 7000 | TON | Clay | I | 8736 |  |  |  | PM10 Primary (Filt + Cond) | CAP |  | 0 | TON |  |  |  |  | Engineering Judgment | Vents indoors | 2023GADNR | 2023GADNR
13261 | Sumter | 2550711 | 26100003 |  | C-E Minerals Plants 1,2 and 6 | 327120 | Clay Building Material and Refractories Manufacturing |  | 32.186 | -84.127 | OP | 2023 | CS02 | Other fugitive | East Crushing, Screening and Packaging System |  |  |  | OP | 2023 | CS02 | 30504151 | Industrial Processes - NEC | East Crushing, Screening and Packaging System |  | OP | 2023 | 1862 | HR | Clay | I | 1435 |  |  |  | PM2.5 Primary (Filt + Cond) | CAP |  | 0.1983 | TON | 0.213 | LB | TON | CS02 Perf. Test | Other Emission Factor (no Control Efficiency used) |  | 2023GADNR | 2023GADNR
13261 | Sumter | 2550711 | 26100003 |  | C-E Minerals Plants 1,2 and 6 | 327120 | Clay Building Material and Refractories Manufacturing |  | 32.186 | -84.127 | OP | 2023 | CS02 | Other fugitive | East Crushing, Screening and Packaging System |  |  |  | OP | 2023 | CS02 | 30504151 | Industrial Processes - NEC | East Crushing, Screening and Packaging System |  | OP | 2023 | 1862 | HR | Clay | I | 1435 |  |  |  | PM10 Primary (Filt + Cond) | CAP |  | 0.1983 | TON | 0.213 | LB | HR | CS02 Perf. Test | Other Emission Factor (no Control Efficiency used) |  | 2023GADNR | 2023GADNR
13261 | Sumter | 2550711 | 26100003 |  | C-E Minerals Plants 1,2 and 6 | 327120 | Clay Building Material and Refractories Manufacturing |  | 32.186 | -84.127 | OP | 2023 | CS03 | Other fugitive | West Crushing, and Screening System |  |  |  | OP | 2023 | CS03 | 30504151 | Industrial Processes - NEC | West Crushing, and Screening System |  | OP | 2023 | 3564 | HR | Clay | I | 1225 |  |  |  | PM2.5 Primary (Filt + Cond) | CAP |  | 0.335 | TON | 0.188 | LB | HR | CS03 Perf. Test | Other Emission Factor (no Control Efficiency used) |  | 2023GADNR | 2023GADNR
13261 | Sumter | 2550711 | 26100003 |  | C-E Minerals Plants 1,2 and 6 | 327120 | Clay Building Material and Refractories Manufacturing |  | 32.186 | -84.127 | OP | 2023 | CS03 | Other fugitive | West Crushing, and Screening System |  |  |  | OP | 2023 | CS03 | 30504151 | Industrial Processes - NEC | West Crushing, and Screening System |  | OP | 2023 | 3564 | HR | Clay | I | 1225 |  |  |  | PM10 Primary (Filt + Cond) | CAP |  | 0.335 | TON | 0.188 | LB | HR | CS03 Perf. Test | Other Emission Factor (no Control Efficiency used) |  | 2023GADNR | 2023GADNR
13261 | Sumter | 2550711 | 26100003 |  | C-E Minerals Plants 1,2 and 6 | 327120 | Clay Building Material and Refractories Manufacturing |  | 32.186 | -84.127 | OP | 2023 | I10 | Crusher | Jaw Crusher |  |  |  | OP | 2023 | I10 | 30504115 | Industrial Processes - NEC | Jaw Crusher |  | OP | 2023 | 0 | TON | Clay | I | 8736 |  |  |  | PM2.5 Primary (Filt + Cond) | CAP |  | 0 | TON | 0.016 | LB | TON | I10 Perf. Test | Other Emission Factor (no Control Efficiency used) |  | 2023GADNR | 2023GADNR
13261 | Sumter | 2550711 | 26100003 |  | C-E Minerals Plants 1,2 and 6 | 327120 | Clay Building Material and Refractories Manufacturing |  | 32.186 | -84.127 | OP | 2023 | I10 | Crusher | Jaw Crusher |  |  |  | OP | 2023 | I10 | 30504115 | Industrial Processes - NEC | Jaw Crusher |  | OP | 2023 | 0 | TON | Clay | I | 8736 |  |  |  | PM10 Primary (Filt + Cond) | CAP |  | 0 | TON | 0.016 | LB | TON | I10 Perf. Test | Other Emission Factor (no Control Efficiency used) |  | 2023GADNR | 2023GADNR
13261 | Sumter | 2550711 | 26100003 |  | C-E Minerals Plants 1,2 and 6 | 327120 | Clay Building Material and Refractories Manufacturing |  | 32.186 | -84.127 | OP | 2023 | ICTL | Conveyor | Loadout |  |  |  | OP | 2023 | ICTL | 30504170 | Industrial Processes - Storage and Transfer | Loadout |  | OP | 2023 | 0 | TON | Clay | I | 8736 |  |  |  | PM2.5 Primary (Filt + Cond) | CAP |  | 0 | TON |  |  |  |  | Engineering Judgment | Vents indoors | 2023GADNR | 2023GADNR
13261 | Sumter | 2550711 | 26100003 |  | C-E Minerals Plants 1,2 and 6 | 327120 | Clay Building Material and Refractories Manufacturing |  | 32.186 | -84.127 | OP | 2023 | ICTL | Conveyor | Loadout |  |  |  | OP | 2023 | ICTL | 30504170 | Industrial Processes - Storage and Transfer | Loadout |  | OP | 2023 | 0 | TON | Clay | I | 8736 |  |  |  | PM10 Primary (Filt + Cond) | CAP |  | 0 | TON |  |  |  |  | Engineering Judgment | Vents indoors | 2023GADNR | 2023GADNR
13261 | Sumter | 2550711 | 26100003 |  | C-E Minerals Plants 1,2 and 6 | 327120 | Clay Building Material and Refractories Manufacturing |  | 32.186 | -84.127 | OP | 2023 | PM02 | Other fugitive | Packaging Machine 2 |  |  |  | OP | 2023 | PM02 | 30504172 | Industrial Processes - NEC | Packaging Machine 2 |  | OP | 2023 | 0 | TON | Clay | I | 8736 |  |  |  | PM2.5 Primary (Filt + Cond) | CAP |  | 0 | TON |  |  |  |  | Engineering Judgment | Vents Indoors | 2023GADNR | 2023GADNR
13261 | Sumter | 2550711 | 26100003 |  | C-E Minerals Plants 1,2 and 6 | 327120 | Clay Building Material and Refractories Manufacturing |  | 32.186 | -84.127 | OP | 2023 | PM02 | Other fugitive | Packaging Machine 2 |  |  |  | OP | 2023 | PM02 | 30504172 | Industrial Processes - NEC | Packaging Machine 2 |  | OP | 2023 | 0 | TON | Clay | I | 8736 |  |  |  | PM10 Primary (Filt + Cond) | CAP |  | 0 | TON |  |  |  |  | Engineering Judgment | Vents Indoors | 2023GADNR | 2023GADNR
13261 | Sumter | 2550711 | 26100003 |  | C-E Minerals Plants 1,2 and 6 | 327120 | Clay Building Material and Refractories Manufacturing |  | 32.186 | -84.127 | OP | 2023 | PM03 | Conveyor | Railcar Loading System |  |  |  | OP | 2023 | PM03 | 30504170 | Industrial Processes - Storage and Transfer | Railcar Loading System |  | OP | 2023 | 1625 | HR | Clay | I | 1164 |  |  |  | PM2.5 Primary (Filt + Cond) | CAP |  | 0 | TON | 0.049 | LB | TON | PS01 Perf. Test | Other Emission Factor (no Control Efficiency used) |  | 2023GADNR | 2023GADNR
13261 | Sumter | 2550711 | 26100003 |  | C-E Minerals Plants 1,2 and 6 | 327120 | Clay Building Material and Refractories Manufacturing |  | 32.186 | -84.127 | OP | 2023 | PM03 | Conveyor | Railcar Loading System |  |  |  | OP | 2023 | PM03 | 30504170 | Industrial Processes - Storage and Transfer | Railcar Loading System |  | OP | 2023 | 1625 | HR | Clay | I | 1164 |  |  |  | PM10 Primary (Filt + Cond) | CAP |  | 0 | TON | 0.049 | LB | HR | PS01 Perf. Test | Other Emission Factor (no Control Efficiency used) |  | 2023GADNR | 2023GADNR
13261 | Sumter | 2550711 | 26100003 |  | C-E Minerals Plants 1,2 and 6 | 327120 | Clay Building Material and Refractories Manufacturing |  | 32.186 | -84.127 | OP | 2023 | PS01 | Other fugitive | West Packaging System |  |  |  | OP | 2023 | PS01 | 30504172 | Industrial Processes - NEC | West Packaging System |  | OP | 2023 | 1763 | HR | Clay | I | 1237 |  |  |  | PM2.5 Primary (Filt + Cond) | CAP |  | 0.043194 | TON | 0.049 | LB | HR | PS01 Perf. Test | Other Emission Factor (no Control Efficiency used) |  | 2023GADNR | 2023GADNR
13261 | Sumter | 2550711 | 26100003 |  | C-E Minerals Plants 1,2 and 6 | 327120 | Clay Building Material and Refractories Manufacturing |  | 32.186 | -84.127 | OP | 2023 | PS01 | Other fugitive | West Packaging System |  |  |  | OP | 2023 | PS01 | 30504172 | Industrial Processes - NEC | West Packaging System |  | OP | 2023 | 1763 | HR | Clay | I | 1237 |  |  |  | PM10 Primary (Filt + Cond) | CAP |  | 0.043194 | TON | 0.049 | LB | HR | PS01 Perf. Test | Other Emission Factor (no Control Efficiency used) |  | 2023GADNR | 2023GADNR
13261 | Sumter | 2550711 | 26100003 |  | C-E Minerals Plants 1,2 and 6 | 327120 | Clay Building Material and Refractories Manufacturing |  | 32.186 | -84.127 | OP | 2023 | TYLS | Grinder | Tyler System | 100000 | LB/HR |  | OP | 2023 | TYLS | 30504119 | Industrial Processes - NEC | Tyler System |  | OP | 2023 | 39538.4 | TON | Clay | I | 3967 |  |  |  | PM2.5 Primary (Filt + Cond) | CAP |  | 0.098846 | TON | 0.005 | LB | TON | I12 Perf. Test | Other Emission Factor (no Control Efficiency used) |  | 2023GADNR | 2023GADNR
13261 | Sumter | 2550711 | 26100003 |  | C-E Minerals Plants 1,2 and 6 | 327120 | Clay Building Material and Refractories Manufacturing |  | 32.186 | -84.127 | OP | 2023 | TYLS | Grinder | Tyler System | 100000 | LB/HR |  | OP | 2023 | TYLS | 30504119 | Industrial Processes - NEC | Tyler System |  | OP | 2023 | 39538.4 | TON | Clay | I | 3967 |  |  |  | PM10 Primary (Filt + Cond) | CAP |  | 0.098846 | TON | 0.005 | LB | TON | I12 Perf. Test | Other Emission Factor (no Control Efficiency used) |  | 2023GADNR | 2023GADNR
13261 | Sumter | 2550711 | 26100003 |  | C-E Minerals Plants 1,2 and 6 | 327120 | Clay Building Material and Refractories Manufacturing |  | 32.186 | -84.127 | OP | 2023 | IC1 | Former | Investment Casting System | 40000 | LB/HR |  | OP | 2023 | IC1 | 30500831 | Industrial Processes - NEC | Investment Casting System |  | OP | 2023 | 2032.9 | TON | Clay | I | 8736 |  |  |  | PM2.5 Primary (Filt + Cond) | CAP |  | 0.6688 | TON | 0.658 | LB | HR | BHM Perf. Test | Other Emission Factor (no Control Efficiency used) |  | 2023GADNR | 2023GADNR
13261 | Sumter | 2550711 | 26100003 |  | C-E Minerals Plants 1,2 and 6 | 327120 | Clay Building Material and Refractories Manufacturing |  | 32.186 | -84.127 | OP | 2023 | IC1 | Former | Investment Casting System | 40000 | LB/HR |  | OP | 2023 | IC1 | 30500831 | Industrial Processes - NEC | Investment Casting System |  | OP | 2023 | 2032.9 | TON | Clay | I | 8736 |  |  |  | PM10 Primary (Filt + Cond) | CAP |  | 0.6688 | TON | 0.658 | LB | HR | BHM Perf. Test | Other Emission Factor (no Control Efficiency used) |  | 2023GADNR | 2023GADNR
13261 | Sumter | 2550711 | 26100003 |  | C-E Minerals Plants 1,2 and 6 | 327120 | Clay Building Material and Refractories Manufacturing |  | 32.186 | -84.127 | OP | 2023 | CM1A | Crusher | Cage Mill | 30 | E6BTU/HR |  | OP | 2023 | CM1A | 30504115 | Industrial Processes - NEC | Cage Mill |  | OP | 2023 | 0 | TON | Clay | I | 405 |  |  |  | PM2.5 Primary (Filt + Cond) | CAP |  | 0 | TON | 0.041 | LB | TON | RM3 Perf. Test | Other Emission Factor (no Control Efficiency used) |  | 2023GADNR | 2023GADNR
13261 | Sumter | 2550711 | 26100003 |  | C-E Minerals Plants 1,2 and 6 | 327120 | Clay Building Material and Refractories Manufacturing |  | 32.186 | -84.127 | OP | 2023 | CM1A | Crusher | Cage Mill | 30 | E6BTU/HR |  | OP | 2023 | CM1A | 30504115 | Industrial Processes - NEC | Cage Mill |  | OP | 2023 | 0 | TON | Clay | I | 405 |  |  |  | PM10 Primary (Filt + Cond) | CAP |  | 0 | TON | 0.041 | LB | TON | RM3 Perf. Test | Other Emission Factor (no Control Efficiency used) |  | 2023GADNR | 2023GADNR
13261 | Sumter | 2550711 | 26100003 |  | C-E Minerals Plants 1,2 and 6 | 327120 | Clay Building Material and Refractories Manufacturing |  | 32.186 | -84.127 | OP | 2023 | CM1A | Crusher | Cage Mill | 30 | E6BTU/HR |  | OP | 2023 | CM1A - Nat. Gas | 10200602 | Fuel Comb - Industrial Boilers, ICEs - Natural Gas | Cage Mill |  | OP | 2023 | 0 | E3FT3S | Natural Gas | I | 405 |  |  |  | Carbon Monoxide | CAP |  | 0 | TON | 84 | LB | E6FT3S | AP-42 Table 1.4-1 | Other Emission Factor (no Control Efficiency used) |  | 2023GADNR | 2023GADNR
13261 | Sumter | 2550711 | 26100003 |  | C-E Minerals Plants 1,2 and 6 | 327120 | Clay Building Material and Refractories Manufacturing |  | 32.186 | -84.127 | OP | 2023 | CM1A | Crusher | Cage Mill | 30 | E6BTU/HR |  | OP | 2023 | CM1A - Nat. Gas | 10200602 | Fuel Comb - Industrial Boilers, ICEs - Natural Gas | Cage Mill |  | OP | 2023 | 0 | E3FT3S | Natural Gas | I | 405 |  |  |  | Nitrogen Oxides | CAP |  | 0 | TON | 100 | LB | E6FT3S | AP-42 Table 1.4-1 | Other Emission Factor (no Control Efficiency used) |  | 2023GADNR | 2023GADNR
13261 | Sumter | 2550711 | 26100003 |  | C-E Minerals Plants 1,2 and 6 | 327120 | Clay Building Material and Refractories Manufacturing |  | 32.186 | -84.127 | OP | 2023 | CM1A | Crusher | Cage Mill | 30 | E6BTU/HR |  | OP | 2023 | CM1A - Nat. Gas | 10200602 | Fuel Comb - Industrial Boilers, ICEs - Natural Gas | Cage Mill |  | OP | 2023 | 0 | E3FT3S | Natural Gas | I | 405 |  |  |  | Sulfur Dioxide | CAP |  | 0 | TON | 0.6 | LB | E6FT3S | AP-42 Table 1.4-2 | Other Emission Factor (no Control Efficiency used) |  | 2023GADNR | 2023GADNR
13261 | Sumter | 2550711 | 26100003 |  | C-E Minerals Plants 1,2 and 6 | 327120 | Clay Building Material and Refractories Manufacturing |  | 32.186 | -84.127 | OP | 2023 | CM1A | Crusher | Cage Mill | 30 | E6BTU/HR |  | OP | 2023 | CM1A - Nat. Gas | 10200602 | Fuel Comb - Industrial Boilers, ICEs - Natural Gas | Cage Mill |  | OP | 2023 | 0 | E3FT3S | Natural Gas | I | 405 |  |  |  | Volatile Organic Compounds | CAP |  | 0 | TON | 5.5 | LB | E6FT3S | AP-42 Table 1.4-2 | Other Emission Factor (no Control Efficiency used) |  | 2023GADNR | 2023GADNR
13261 | Sumter | 2550711 | 26100003 |  | C-E Minerals Plants 1,2 and 6 | 327120 | Clay Building Material and Refractories Manufacturing |  | 32.186 | -84.127 | OP | 2023 | BG47 | Conveyor | Bulk Loadout | 75 | TON/HR |  | OP | 2023 | BG47 | 30504170 | Industrial Processes - Storage and Transfer | Bulk Loadout |  | OP | 2023 | 7795.5 | TON | Clay | I | 630 |  |  |  | PM10 Primary (Filt + Cond) | CAP |  | 0.038978 | TON | 0.01 | LB | TON | BD5/BD8 Loading/ Fugitives Perf. Test | Other Emission Factor (no Control Efficiency used) |  | 2023GADNR | 2023GADNR
13261 | Sumter | 2550711 | 26100003 |  | C-E Minerals Plants 1,2 and 6 | 327120 | Clay Building Material and Refractories Manufacturing |  | 32.186 | -84.127 | OP | 2023 | BG47 | Conveyor | Bulk Loadout | 75 | TON/HR |  | OP | 2023 | BG47 | 30504170 | Industrial Processes - Storage and Transfer | Bulk Loadout |  | OP | 2023 | 7795.5 | TON | Clay | I | 630 |  |  |  | PM2.5 Primary (Filt + Cond) | CAP |  | 0.038978 | TON | 0.01 | LB | TON | BD5/BD8 Loading/ Fugitives Perf. Test | Other Emission Factor (no Control Efficiency used) |  | 2023GADNR | 2023GADNR
13261 | Sumter | 2550711 | 26100003 |  | C-E Minerals Plants 1,2 and 6 | 327120 | Clay Building Material and Refractories Manufacturing |  | 32.186 | -84.127 | OP | 2023 | 1K | Kiln | Kiln No. 1 |  |  |  | OP | 2023 | 1K | 30504139 | Industrial Processes - NEC | Kiln No. 1 |  | OP | 2023 | 44340 | TON | Clay | I | 7425 |  |  |  | PM10 Primary (Filt + Cond) | CAP |  | 28.3776 | TON | 1.28 | LB | TON | 1981 P1 1KZ Perf. Test | Other Emission Factor (no Control Efficiency used) |  | 2023GADNR | 2023GADNR
13261 | Sumter | 2550711 | 26100003 |  | C-E Minerals Plants 1,2 and 6 | 327120 | Clay Building Material and Refractories Manufacturing |  | 32.186 | -84.127 | OP | 2023 | 1K | Kiln | Kiln No. 1 |  |  |  | OP | 2023 | 1K | 30504139 | Industrial Processes - NEC | Kiln No. 1 |  | OP | 2023 | 44340 | TON | Clay | I | 7425 |  |  |  | PM2.5 Primary (Filt + Cond) | CAP |  | 28.3776 | TON | 1.28 | LB | TON | 1981 P1 1KZ Perf. Test | Other Emission Factor (no Control Efficiency used) |  | 2023GADNR | 2023GADNR
13261 | Sumter | 2550711 | 26100003 |  | C-E Minerals Plants 1,2 and 6 | 327120 | Clay Building Material and Refractories Manufacturing |  | 32.186 | -84.127 | OP | 2023 | 1K | Kiln | Kiln No. 1 |  |  |  | OP | 2023 | 1K - Nat. Gas | 10200602 | Fuel Comb - Industrial Boilers, ICEs - Natural Gas | Kiln No. 1 |  | OP | 2023 | 262239 | E3FT3S | Natural Gas | I | 8736 |  |  |  | Lead | CAP/HAP | HAP-Metal | 0.132 | LB | 0.0005 | LB | E6FT3S | AP-42 Table 1.4-2 | Other Emission Factor (no Control Efficiency used) |  | 2023GADNR | 2023GADNR
13261 | Sumter | 2550711 | 26100003 |  | C-E Minerals Plants 1,2 and 6 | 327120 | Clay Building Material and Refractories Manufacturing |  | 32.186 | -84.127 | OP | 2023 | 1K | Kiln | Kiln No. 1 |  |  |  | OP | 2023 | 1K - Nat. Gas | 10200602 | Fuel Comb - Industrial Boilers, ICEs - Natural Gas | Kiln No. 1 |  | OP | 2023 | 262239 | E3FT3S | Natural Gas | I | 8736 |  |  |  | Volatile Organic Compounds | CAP |  | 0.72116 | TON | 5.5 | LB | E6FT3S | AP-42 Table 1.4-2 | Other Emission Factor (no Control Efficiency used) |  | 2023GADNR | 2023GADNR
13261 | Sumter | 2550711 | 26100003 |  | C-E Minerals Plants 1,2 and 6 | 327120 | Clay Building Material and Refractories Manufacturing |  | 32.186 | -84.127 | OP | 2023 | 1K | Kiln | Kiln No. 1 |  |  |  | OP | 2023 | 1K - Nat. Gas | 10200602 | Fuel Comb - Industrial Boilers, ICEs - Natural Gas | Kiln No. 1 |  | OP | 2023 | 262239 | E3FT3S | Natural Gas | I | 8736 |  |  |  | Sulfur Dioxide | CAP |  | 0.078672 | TON | 0.6 | LB | E6FT3S | AP-42 Table 1.4-2 | Other Emission Factor (no Control Efficiency used) |  | 2023GADNR | 2023GADNR
13261 | Sumter | 2550711 | 26100003 |  | C-E Minerals Plants 1,2 and 6 | 327120 | Clay Building Material and Refractories Manufacturing |  | 32.186 | -84.127 | OP | 2023 | 1K | Kiln | Kiln No. 1 |  |  |  | OP | 2023 | 1K - Nat. Gas | 10200602 | Fuel Comb - Industrial Boilers, ICEs - Natural Gas | Kiln No. 1 |  | OP | 2023 | 262239 | E3FT3S | Natural Gas | I | 8736 |  |  |  | Carbon Monoxide | CAP |  | 11.014 | TON | 84 | LB | E6FT3S | AP-42 Table 1.4-1 | Other Emission Factor (no Control Efficiency used) |  | 2023GADNR | 2023GADNR
13261 | Sumter | 2550711 | 26100003 |  | C-E Minerals Plants 1,2 and 6 | 327120 | Clay Building Material and Refractories Manufacturing |  | 32.186 | -84.127 | OP | 2023 | 1K | Kiln | Kiln No. 1 |  |  |  | OP | 2023 | 1K - Nat. Gas | 10200602 | Fuel Comb - Industrial Boilers, ICEs - Natural Gas | Kiln No. 1 |  | OP | 2023 | 262239 | E3FT3S | Natural Gas | I | 8736 |  |  |  | Nitrogen Oxides | CAP |  | 13.112 | TON | 100 | LB | E6FT3S | AP-42 Table 1.4-1 | Other Emission Factor (no Control Efficiency used) |  | 2023GADNR | 2023GADNR
13261 | Sumter | 2550711 | 26100003 |  | C-E Minerals Plants 1,2 and 6 | 327120 | Clay Building Material and Refractories Manufacturing |  | 32.186 | -84.127 | OP | 2023 | 1K | Kiln | Kiln No. 1 |  |  |  | OP | 2023 | 1K - Nat. Gas | 10200602 | Fuel Comb - Industrial Boilers, ICEs - Natural Gas | Kiln No. 1 |  | OP | 2023 | 262239 | E3FT3S | Natural Gas | I | 8736 |  |  |  | PM2.5 Primary (Filt + Cond) | CAP |  | 0.24913 | TON | 1.9 | LB | E6FT3S | AP-42 Table 1.4-2 | Other Emission Factor (no Control Efficiency used) |  | 2023GADNR | 2023GADNR
13261 | Sumter | 2550711 | 26100003 |  | C-E Minerals Plants 1,2 and 6 | 327120 | Clay Building Material and Refractories Manufacturing |  | 32.186 | -84.127 | OP | 2023 | 1K | Kiln | Kiln No. 1 |  |  |  | OP | 2023 | 1K - Nat. Gas | 10200602 | Fuel Comb - Industrial Boilers, ICEs - Natural Gas | Kiln No. 1 |  | OP | 2023 | 262239 | E3FT3S | Natural Gas | I | 8736 |  |  |  | PM10 Primary (Filt + Cond) | CAP |  | 0.24913 | TON | 1.9 | LB | E6FT3S | AP-42 Table 1.4-2 | Other Emission Factor (no Control Efficiency used) |  | 2023GADNR | 2023GADNR
13261 | Sumter | 2550711 | 26100003 |  | C-E Minerals Plants 1,2 and 6 | 327120 | Clay Building Material and Refractories Manufacturing |  | 32.186 | -84.127 | OP | 2023 | IC43 | Other process equipment | Casting System |  |  |  | OP | 2023 | IC43 | 30405001 | Industrial Processes - Non-ferrous Metals | Casting System |  | OP | 2023 | 4109.1 | HR | Clay | I | 4113 |  |  |  | PM2.5 Primary (Filt + Cond) | CAP |  | 2.6709 | TON | 1.3 | LB | HR | Permit Limitation | Other Emission Factor (no Control Efficiency used) |  | 2023GADNR | 2023GADNR
13261 | Sumter | 2550711 | 26100003 |  | C-E Minerals Plants 1,2 and 6 | 327120 | Clay Building Material and Refractories Manufacturing |  | 32.186 | -84.127 | OP | 2023 | IC43 | Other process equipment | Casting System |  |  |  | OP | 2023 | IC43 | 30405001 | Industrial Processes - Non-ferrous Metals | Casting System |  | OP | 2023 | 4109.1 | HR | Clay | I | 4113 |  |  |  | PM10 Primary (Filt + Cond) | CAP |  | 2.6709 | TON | 1.3 | LB | HR | Permit limitation | Other Emission Factor (no Control Efficiency used) |  | 2023GADNR | 2023GADNR
13261 | Sumter | 2550711 | 26100003 |  | C-E Minerals Plants 1,2 and 6 | 327120 | Clay Building Material and Refractories Manufacturing |  | 32.186 | -84.127 | OP | 2023 | BD1 | Weigh Hopper | Feed Hopper |  |  |  | OP | 2023 | BD1 | 30504103 | Industrial Processes - Storage and Transfer | Feed Hopper |  | OP | 2023 | 0 | TON | Clay | I | 8736 |  |  |  | PM10 Primary (Filt + Cond) | CAP |  | 0 | TON |  |  |  |  | Engineering Judgment | Vents indoors | 2023GADNR | 2023GADNR
13261 | Sumter | 2550711 | 26100003 |  | C-E Minerals Plants 1,2 and 6 | 327120 | Clay Building Material and Refractories Manufacturing |  | 32.186 | -84.127 | OP | 2023 | BD1 | Weigh Hopper | Feed Hopper |  |  |  | OP | 2023 | BD1 | 30504103 | Industrial Processes - Storage and Transfer | Feed Hopper |  | OP | 2023 | 0 | TON | Clay | I | 8736 |  |  |  | PM2.5 Primary (Filt + Cond) | CAP |  | 0 | TON |  |  |  |  | Engineering Judgment | Vents indoors | 2023GADNR | 2023GADNR
13261 | Sumter | 2550711 | 26100003 |  | C-E Minerals Plants 1,2 and 6 | 327120 | Clay Building Material and Refractories Manufacturing |  | 32.186 | -84.127 | OP | 2023 | FG21 | Conveyor | Railcar Loadout |  |  |  | OP | 2023 | FG21 | 30504170 | Industrial Processes - Storage and Transfer | Railcar Loadout |  | OP | 2023 | 5426.1 | TON | Clay | I | 120 |  |  |  | PM10 Primary (Filt + Cond) | CAP |  | 0.026642 | TON | 0.00982 | LB | TON | BD5/BD8 Loading/ Fugitives Perf. Test | Other Emission Factor (no Control Efficiency used) |  | 2023GADNR | 2023GADNR
13261 | Sumter | 2550711 | 26100003 |  | C-E Minerals Plants 1,2 and 6 | 327120 | Clay Building Material and Refractories Manufacturing |  | 32.186 | -84.127 | OP | 2023 | FG21 | Conveyor | Railcar Loadout |  |  |  | OP | 2023 | FG21 | 30504170 | Industrial Processes - Storage and Transfer | Railcar Loadout |  | OP | 2023 | 5426.1 | TON | Clay | I | 120 |  |  |  | PM2.5 Primary (Filt + Cond) | CAP |  | 0.026642 | TON | 0.00982 | LB | TON | BD5/BD8 Loading/ Fugitives Perf. Test | Other Emission Factor (no Control Efficiency used) |  | 2023GADNR | 2023GADNR
13261 | Sumter | 2550711 | 26100003 |  | C-E Minerals Plants 1,2 and 6 | 327120 | Clay Building Material and Refractories Manufacturing |  | 32.186 | -84.127 | OP | 2023 | HL3 | Weigh Hopper | Hopper Loadout |  |  |  | OP | 2023 | HL3 | 30504170 | Industrial Processes - Storage and Transfer | Hopper Loadout |  | OP | 2023 | 58865 | TON | Clay | I | 115 |  |  |  | PM2.5 Primary (Filt + Cond) | CAP |  | 0.28903 | TON | 0.00982 | LB | TON | BD5/BD8 Loading/ Fugitives Perf. Test | Other Emission Factor (no Control Efficiency used) |  | 2023GADNR | 2023GADNR
13261 | Sumter | 2550711 | 26100003 |  | C-E Minerals Plants 1,2 and 6 | 327120 | Clay Building Material and Refractories Manufacturing |  | 32.186 | -84.127 | OP | 2023 | HL3 | Weigh Hopper | Hopper Loadout |  |  |  | OP | 2023 | HL3 | 30504170 | Industrial Processes - Storage and Transfer | Hopper Loadout |  | OP | 2023 | 58865 | TON | Clay | I | 115 |  |  |  | PM10 Primary (Filt + Cond) | CAP |  | 0.28903 | TON | 0.00982 | LB | TON | BD5/BD8 Loading/ Fugitives Perf. Test | Other Emission Factor (no Control Efficiency used) |  | 2023GADNR | 2023GADNR
13261 | Sumter | 2550711 | 26100003 |  | C-E Minerals Plants 1,2 and 6 | 327120 | Clay Building Material and Refractories Manufacturing |  | 32.186 | -84.127 | OP | 2023 | I13 | Other fugitive | Sizing and Bagging |  |  |  | OP | 2023 | I13 | 30504172 | Industrial Processes - NEC | Sizing and Bagging |  | OP | 2023 | 32685.2 | TON | Clay | I | 5460 |  |  |  | PM10 Primary (Filt + Cond) | CAP |  | 0.48162 | TON | 0.02947 | LB | TON | I13 Perf. Test | Other Emission Factor (no Control Efficiency used) |  | 2023GADNR | 2023GADNR
13261 | Sumter | 2550711 | 26100003 |  | C-E Minerals Plants 1,2 and 6 | 327120 | Clay Building Material and Refractories Manufacturing |  | 32.186 | -84.127 | OP | 2023 | I13 | Other fugitive | Sizing and Bagging |  |  |  | OP | 2023 | I13 | 30504172 | Industrial Processes - NEC | Sizing and Bagging |  | OP | 2023 | 32685.2 | TON | Clay | I | 5460 |  |  |  | PM2.5 Primary (Filt + Cond) | CAP |  | 0.48162 | TON | 0.02947 | LB | TON | I13 Perf. Test | Other Emission Factor (no Control Efficiency used) |  | 2023GADNR | 2023GADNR
13261 | Sumter | 2550711 | 26100003 |  | C-E Minerals Plants 1,2 and 6 | 327120 | Clay Building Material and Refractories Manufacturing |  | 32.186 | -84.127 | OP | 2023 | A1M | Mixer or Blender | Lancaster Mixer |  |  |  | OP | 2023 | A1M | 30504103 | Industrial Processes - Storage and Transfer | Lancaster Mixer |  | OP | 2023 | 10914.3 | TON | Clay | I | 8736 |  |  |  | PM2.5 Primary (Filt + Cond) | CAP |  | 0 | TON |  |  |  |  | Engineering Judgment | Vents indoors | 2023GADNR | 2023GADNR
13261 | Sumter | 2550711 | 26100003 |  | C-E Minerals Plants 1,2 and 6 | 327120 | Clay Building Material and Refractories Manufacturing |  | 32.186 | -84.127 | OP | 2023 | A1M | Mixer or Blender | Lancaster Mixer |  |  |  | OP | 2023 | A1M | 30504103 | Industrial Processes - Storage and Transfer | Lancaster Mixer |  | OP | 2023 | 10914.3 | TON | Clay | I | 8736 |  |  |  | PM10 Primary (Filt + Cond) | CAP |  | 0 | TON |  |  |  |  | Engineering Judgment | Vents indoors | 2023GADNR | 2023GADNR
13261 | Sumter | 2550711 | 26100003 |  | C-E Minerals Plants 1,2 and 6 | 327120 | Clay Building Material and Refractories Manufacturing |  | 32.186 | -84.127 | OP | 2023 | BC14 | Crusher | Canary Crusher |  |  |  | OP | 2023 | BC14 | 30504115 | Industrial Processes - NEC | Canary Crusher |  | OP | 2023 | 0 | TON | Clay | I | 8736 |  |  |  | PM2.5 Primary (Filt + Cond) | CAP |  | 0 | TON |  |  |  |  | Engineering Judgment | Vents indoors | 2023GADNR | 2023GADNR
13261 | Sumter | 2550711 | 26100003 |  | C-E Minerals Plants 1,2 and 6 | 327120 | Clay Building Material and Refractories Manufacturing |  | 32.186 | -84.127 | OP | 2023 | BC14 | Crusher | Canary Crusher |  |  |  | OP | 2023 | BC14 | 30504115 | Industrial Processes - NEC | Canary Crusher |  | OP | 2023 | 0 | TON | Clay | I | 8736 |  |  |  | PM10 Primary (Filt + Cond) | CAP |  | 0 | TON |  |  |  |  | Engineering Judgment | Vents indoors | 2023GADNR | 2023GADNR
13261 | Sumter | 2550711 | 26100003 |  | C-E Minerals Plants 1,2 and 6 | 327120 | Clay Building Material and Refractories Manufacturing |  | 32.186 | -84.127 | OP | 2023 | DDL | Other fugitive | Deduster System |  |  |  | OP | 2023 | DDL | 30500899 | Industrial Processes - NEC | Deduster System |  | OP | 2023 | 0 | HR | Clay | I | 8736 |  |  |  | PM10 Primary (Filt + Cond) | CAP |  | 0 | TON | 2.52 | LB | HR | AP-42 EF | Other Emission Factor (no Control Efficiency used) |  | 2023GADNR | 2023GADNR
13261 | Sumter | 2550711 | 26100003 |  | C-E Minerals Plants 1,2 and 6 | 327120 | Clay Building Material and Refractories Manufacturing |  | 32.186 | -84.127 | OP | 2023 | DDR | Other fugitive | Deduster System |  |  |  | OP | 2023 | DDR | 30500899 | Industrial Processes - NEC | Deduster System |  | OP | 2023 | 0 | HR | Clay | I | 8736 |  |  |  | PM10 Primary (Filt + Cond) | CAP |  | 0 | TON | 252 | LB | HR | AP-42 EF | Other Emission Factor (no Control Efficiency used) |  | 2023GADNR | 2023GADNR
13261 | Sumter | 2550711 | 26100003 |  | C-E Minerals Plants 1,2 and 6 | 327120 | Clay Building Material and Refractories Manufacturing |  | 32.186 | -84.127 | OP | 2023 | BD08 | Other process equipment | Loading |  |  |  | OP | 2023 | BD08 | 30500806 | Industrial Processes - Storage and Transfer | Loading |  | OP | 2023 | 0 | HR | Clay | I | 8736 |  |  |  | PM2.5 Primary (Filt + Cond) | CAP |  | 0 | TON | 0.0786 | LB | HR | 8/11/2005 Loading/Fugitives Perf. Test | Other Emission Factor (no Control Efficiency used) |  | 2023GADNR | 2023GADNR
13261 | Sumter | 2550711 | 26100003 |  | C-E Minerals Plants 1,2 and 6 | 327120 | Clay Building Material and Refractories Manufacturing |  | 32.186 | -84.127 | OP | 2023 | BD08 | Other process equipment | Loading |  |  |  | OP | 2023 | BD08 | 30500806 | Industrial Processes - Storage and Transfer | Loading |  | OP | 2023 | 0 | HR | Clay | I | 8736 |  |  |  | PM10 Primary (Filt + Cond) | CAP |  | 0 | TON | 0.0786 | LB | HR | 8/11/2005 Loading/Fugitives Perf. Test | Other Emission Factor (no Control Efficiency used) |  | 2023GADNR | 2023GADNR
13261 | Sumter | 2550711 | 26100003 |  | C-E Minerals Plants 1,2 and 6 | 327120 | Clay Building Material and Refractories Manufacturing |  | 32.186 | -84.127 | OP | 2023 | BD05 | Other process equipment | Loading Chute |  |  |  | OP | 2023 | BD05 | 30504170 | Industrial Processes - Storage and Transfer | Loading Chute |  | OP | 2023 | 0 | TON | Clay | I | 8736 |  |  |  | PM10 Primary (Filt + Cond) | CAP |  | 0 | TON | 0.01 | LB | TON | Loading fug. perf. test | Other Emission Factor (no Control Efficiency used) |  | 2023GADNR | 2023GADNR
13153 | Houston | 7414911 | 15300033 | 31098SDDSF216OC | USAF Robins Air Force Base | 928110 | National Security |  | 32.615 | -83.588 | OP | 2023 | D012 | Open Tank or Vat | Depainting Operation - Tank [Bldg 180] | 0.01 | E3LB/HR |  | OP | 2023 | D012 | 30900198 | Industrial Processes - NEC | Depainting Operation - Tank [Bldg 180] |  | OP | 2023 | 127.66 | GAL | Liquid | I | 1000 |  |  |  | Volatile Organic Compounds | CAP |  | 1.6812 | TON |  |  |  | used VOC content from SDS | Manufacturer Specification |  | 2023GADNR | 2023GADNR
13153 | Houston | 7414911 | 15300033 | 31098SDDSF216OC | USAF Robins Air Force Base | 928110 | National Security |  | 32.615 | -83.588 | OP | 2023 | G029 | Reciprocating IC Engine | Diesel Generator No. 1 [Bldg 300] | 1340 | HP |  | OP | 2023 | G029 | 20200102 | Fuel Comb - Industrial Boilers, ICEs - Oil | Diesel Emergency Generator - Bldg 300 | SO2 emissions < 0.001 tons due to use of low sulfur diesel | OP | 2023 | 10 | HR | Distillate Oil (Diesel) | I | 24 |  |  |  | PM Condensible | CAP |  | 0.0006 | TON |  |  |  |  | Engineering Judgment | The calculation is based on Air Force AFCEC emissions factors. | 2023GADNR | 2023GADNR
13153 | Houston | 7414911 | 15300033 | 31098SDDSF216OC | USAF Robins Air Force Base | 928110 | National Security |  | 32.615 | -83.588 | OP | 2023 | G029 | Reciprocating IC Engine | Diesel Generator No. 1 [Bldg 300] | 1340 | HP |  | OP | 2023 | G029 | 20200102 | Fuel Comb - Industrial Boilers, ICEs - Oil | Diesel Emergency Generator - Bldg 300 | SO2 emissions < 0.001 tons due to use of low sulfur diesel | OP | 2023 | 10 | HR | Distillate Oil (Diesel) | I | 24 |  |  |  | Volatile Organic Compounds | CAP |  | 0.00556 | TON | 0.00072 | LB | HP-HR | Air Force AFCEC AEI Guide Table 3-4 | USEPA Emission Factor (no Control Efficiency used) |  | 2023GADNR | 2023GADNR
13153 | Houston | 7414911 | 15300033 | 31098SDDSF216OC | USAF Robins Air Force Base | 928110 | National Security |  | 32.615 | -83.588 | OP | 2023 | G029 | Reciprocating IC Engine | Diesel Generator No. 1 [Bldg 300] | 1340 | HP |  | OP | 2023 | G029 | 20200102 | Fuel Comb - Industrial Boilers, ICEs - Oil | Diesel Emergency Generator - Bldg 300 | SO2 emissions < 0.001 tons due to use of low sulfur diesel | OP | 2023 | 10 | HR | Distillate Oil (Diesel) | I | 24 |  |  |  | Sulfur Dioxide | CAP |  | 9.8e-05 | TON | 1e-05 | LB | HP-HR | Air Force AFCEC AEI Guide Table 3-4 | USEPA Emission Factor (no Control Efficiency used) |  | 2023GADNR | 2023GADNR
13153 | Houston | 7414911 | 15300033 | 31098SDDSF216OC | USAF Robins Air Force Base | 928110 | National Security |  | 32.615 | -83.588 | OP | 2023 | G029 | Reciprocating IC Engine | Diesel Generator No. 1 [Bldg 300] | 1340 | HP |  | OP | 2023 | G029 | 20200102 | Fuel Comb - Industrial Boilers, ICEs - Oil | Diesel Emergency Generator - Bldg 300 | SO2 emissions < 0.001 tons due to use of low sulfur diesel | OP | 2023 | 10 | HR | Distillate Oil (Diesel) | I | 24 |  |  |  | PM2.5 Filterable | CAP |  | 0.00629 | TON |  |  |  |  | Manufacturer Specification |  | 2023GADNR | 2023GADNR
13153 | Houston | 7414911 | 15300033 | 31098SDDSF216OC | USAF Robins Air Force Base | 928110 | National Security |  | 32.615 | -83.588 | OP | 2023 | G029 | Reciprocating IC Engine | Diesel Generator No. 1 [Bldg 300] | 1340 | HP |  | OP | 2023 | G029 | 20200102 | Fuel Comb - Industrial Boilers, ICEs - Oil | Diesel Emergency Generator - Bldg 300 | SO2 emissions < 0.001 tons due to use of low sulfur diesel | OP | 2023 | 10 | HR | Distillate Oil (Diesel) | I | 24 |  |  |  | PM10 Filterable | CAP |  | 0.00629 | TON | 42.5 | LB | E3GAL | EPA. October 1996. Section 3.3, Gasoline and Diesel Industrial Engines. In: Compilation of Air... | USEPA Emission Factor (no Control Efficiency used) |  | 2023GADNR | 2023GADNR
13153 | Houston | 7414911 | 15300033 | 31098SDDSF216OC | USAF Robins Air Force Base | 928110 | National Security |  | 32.615 | -83.588 | OP | 2023 | G029 | Reciprocating IC Engine | Diesel Generator No. 1 [Bldg 300] | 1340 | HP |  | OP | 2023 | G029 | 20200102 | Fuel Comb - Industrial Boilers, ICEs - Oil | Diesel Emergency Generator - Bldg 300 | SO2 emissions < 0.001 tons due to use of low sulfur diesel | OP | 2023 | 10 | HR | Distillate Oil (Diesel) | I | 24 |  |  |  | Nitrogen Oxides | CAP |  | 0.201 | TON | 604 | LB | E3GAL | EPA. October 1996. Section 3.3, Gasoline and Diesel Industrial Engines. In: Compilation of Air... | USEPA Emission Factor (no Control Efficiency used) |  | 2023GADNR | 2023GADNR
13153 | Houston | 7414911 | 15300033 | 31098SDDSF216OC | USAF Robins Air Force Base | 928110 | National Security |  | 32.615 | -83.588 | OP | 2023 | G029 | Reciprocating IC Engine | Diesel Generator No. 1 [Bldg 300] | 1340 | HP |  | OP | 2023 | G029 | 20200102 | Fuel Comb - Industrial Boilers, ICEs - Oil | Diesel Emergency Generator - Bldg 300 | SO2 emissions < 0.001 tons due to use of low sulfur diesel | OP | 2023 | 10 | HR | Distillate Oil (Diesel) | I | 24 |  |  |  | Carbon Monoxide | CAP |  | 0.0535 | TON | 130 | LB | E3GAL | EPA. October 1996. Section 3.3, Gasoline and Diesel Industrial Engines. In: Compilation of Air... | USEPA Emission Factor (no Control Efficiency used) |  | 2023GADNR | 2023GADNR
13153 | Houston | 7414911 | 15300033 | 31098SDDSF216OC | USAF Robins Air Force Base | 928110 | National Security |  | 32.615 | -83.588 | OP | 2023 | G001 | Reciprocating IC Engine | Diesel Non-Emergency Generator No. 1 [Bldg 181] | 1330 | HP |  | OP | 2023 | G001 | 20200102 | Fuel Comb - Industrial Boilers, ICEs - Oil | Diesel Non-Emergency Generator - Bldg 181 | SO2 emissions < 0.001 tons due to use of low sulfur diesel | OP | 2023 | 13.5 | HR | Distillate Oil (Diesel) | I | 24 |  |  |  | PM Condensible | CAP |  | 0.008 | TON |  |  |  |  | Engineering Judgment | The calculation is based on Air Force AFCEC emissions factors. | 2023GADNR | 2023GADNR
13153 | Houston | 7414911 | 15300033 | 31098SDDSF216OC | USAF Robins Air Force Base | 928110 | National Security |  | 32.615 | -83.588 | OP | 2023 | G001 | Reciprocating IC Engine | Diesel Non-Emergency Generator No. 1 [Bldg 181] | 1330 | HP |  | OP | 2023 | G001 | 20200102 | Fuel Comb - Industrial Boilers, ICEs - Oil | Diesel Non-Emergency Generator - Bldg 181 | SO2 emissions < 0.001 tons due to use of low sulfur diesel | OP | 2023 | 13.5 | HR | Distillate Oil (Diesel) | I | 24 |  |  |  | Volatile Organic Compounds | CAP |  | 0.00814 | TON | 0.00072 | LB | HP-HR | Air Force AFCEC AEI Guide Table 3-3 | USEPA Emission Factor (no Control Efficiency used) |  | 2023GADNR | 2023GADNR
13153 | Houston | 7414911 | 15300033 | 31098SDDSF216OC | USAF Robins Air Force Base | 928110 | National Security |  | 32.615 | -83.588 | OP | 2023 | G001 | Reciprocating IC Engine | Diesel Non-Emergency Generator No. 1 [Bldg 181] | 1330 | HP |  | OP | 2023 | G001 | 20200102 | Fuel Comb - Industrial Boilers, ICEs - Oil | Diesel Non-Emergency Generator - Bldg 181 | SO2 emissions < 0.001 tons due to use of low sulfur diesel | OP | 2023 | 13.5 | HR | Distillate Oil (Diesel) | I | 24 |  |  |  | Sulfur Dioxide | CAP |  | 0.000143 | TON | 1e-05 | LB | HP-HR | Air Force AFCEC AEI Guide Table 3-3 | USEPA Emission Factor (no Control Efficiency used) |  | 2023GADNR | 2023GADNR
13153 | Houston | 7414911 | 15300033 | 31098SDDSF216OC | USAF Robins Air Force Base | 928110 | National Security |  | 32.615 | -83.588 | OP | 2023 | G001 | Reciprocating IC Engine | Diesel Non-Emergency Generator No. 1 [Bldg 181] | 1330 | HP |  | OP | 2023 | G001 | 20200102 | Fuel Comb - Industrial Boilers, ICEs - Oil | Diesel Non-Emergency Generator - Bldg 181 | SO2 emissions < 0.001 tons due to use of low sulfur diesel | OP | 2023 | 13.5 | HR | Distillate Oil (Diesel) | I | 24 |  |  |  | PM2.5 Filterable | CAP |  | 0.0092 | TON |  |  |  |  | Manufacturer Specification |  | 2023GADNR | 2023GADNR
13153 | Houston | 7414911 | 15300033 | 31098SDDSF216OC | USAF Robins Air Force Base | 928110 | National Security |  | 32.615 | -83.588 | OP | 2023 | G001 | Reciprocating IC Engine | Diesel Non-Emergency Generator No. 1 [Bldg 181] | 1330 | HP |  | OP | 2023 | G001 | 20200102 | Fuel Comb - Industrial Boilers, ICEs - Oil | Diesel Non-Emergency Generator - Bldg 181 | SO2 emissions < 0.001 tons due to use of low sulfur diesel | OP | 2023 | 13.5 | HR | Distillate Oil (Diesel) | I | 24 |  |  |  | PM10 Filterable | CAP |  | 0.0092 | TON | 42.5 | LB | E3GAL | EPA. October 1996. Section 3.3, Gasoline and Diesel Industrial Engines. In: Compilation of Air... | USEPA Emission Factor (no Control Efficiency used) |  | 2023GADNR | 2023GADNR
13153 | Houston | 7414911 | 15300033 | 31098SDDSF216OC | USAF Robins Air Force Base | 928110 | National Security |  | 32.615 | -83.588 | OP | 2023 | G001 | Reciprocating IC Engine | Diesel Non-Emergency Generator No. 1 [Bldg 181] | 1330 | HP |  | OP | 2023 | G001 | 20200102 | Fuel Comb - Industrial Boilers, ICEs - Oil | Diesel Non-Emergency Generator - Bldg 181 | SO2 emissions < 0.001 tons due to use of low sulfur diesel | OP | 2023 | 13.5 | HR | Distillate Oil (Diesel) | I | 24 |  |  |  | Nitrogen Oxides | CAP |  | 0.295 | TON | 604 | LB | E3GAL | EPA. October 1996. Section 3.3, Gasoline and Diesel Industrial Engines. In: Compilation of Air... | USEPA Emission Factor (no Control Efficiency used) |  | 2023GADNR | 2023GADNR
13153 | Houston | 7414911 | 15300033 | 31098SDDSF216OC | USAF Robins Air Force Base | 928110 | National Security |  | 32.615 | -83.588 | OP | 2023 | G001 | Reciprocating IC Engine | Diesel Non-Emergency Generator No. 1 [Bldg 181] | 1330 | HP |  | OP | 2023 | G001 | 20200102 | Fuel Comb - Industrial Boilers, ICEs - Oil | Diesel Non-Emergency Generator - Bldg 181 | SO2 emissions < 0.001 tons due to use of low sulfur diesel | OP | 2023 | 13.5 | HR | Distillate Oil (Diesel) | I | 24 |  |  |  | Carbon Monoxide | CAP |  | 0.0782 | TON | 130 | LB | E3GAL | EPA. October 1996. Section 3.3, Gasoline and Diesel Industrial Engines. In: Compilation of Air... | USEPA Emission Factor (no Control Efficiency used) |  | 2023GADNR | 2023GADNR
13153 | Houston | 7414911 | 15300033 | 31098SDDSF216OC | USAF Robins Air Force Base | 928110 | National Security |  | 32.615 | -83.588 | OP | 2023 | B008 | Boiler | Boiler No.2 [Bldg 644] | 24 | E6BTU/HR |  | OP | 2023 | B008P | 10201002 | Fuel Comb - Industrial Boilers, ICEs - Other | Boiler No. 2 - Propane [Bldg 644] | SO2 emissions < 0.001 tons due to low usage | OP | 2023 | 27.947 | E3GAL | Propane | I | 432 |  |  |  | PM Condensible | CAP |  | 0 | TON |  |  |  |  | Engineering Judgment | The calculation is based on Air Force AFCEC emissions factors. | 2023GADNR | 2023GADNR
13153 | Houston | 7414911 | 15300033 | 31098SDDSF216OC | USAF Robins Air Force Base | 928110 | National Security |  | 32.615 | -83.588 | OP | 2023 | B008 | Boiler | Boiler No.2 [Bldg 644] | 24 | E6BTU/HR |  | OP | 2023 | B008P | 10201002 | Fuel Comb - Industrial Boilers, ICEs - Other | Boiler No. 2 - Propane [Bldg 644] | SO2 emissions < 0.001 tons due to low usage | OP | 2023 | 27.947 | E3GAL | Propane | I | 432 |  |  |  | Volatile Organic Compounds | CAP |  | 4e-06 | TON | 1 | LB | E3GAL | AFCEC Table 2-16 | USEPA Emission Factor (no Control Efficiency used) |  | 2023GADNR | 2023GADNR
13153 | Houston | 7414911 | 15300033 | 31098SDDSF216OC | USAF Robins Air Force Base | 928110 | National Security |  | 32.615 | -83.588 | OP | 2023 | B008 | Boiler | Boiler No.2 [Bldg 644] | 24 | E6BTU/HR |  | OP | 2023 | B008P | 10201002 | Fuel Comb - Industrial Boilers, ICEs - Other | Boiler No. 2 - Propane [Bldg 644] | SO2 emissions < 0.001 tons due to low usage | OP | 2023 | 27.947 | E3GAL | Propane | I | 432 |  |  |  | Sulfur Dioxide | CAP |  | 0 | TON |  | LB | E3GAL | EPA. July 2008. Section 1.5, Liquefied Petroleum Gas Combustion. In: Compilation of Air Polluta... | USEPA Emission Factor (no Control Efficiency used) |  | 2023GADNR | 2023GADNR
13153 | Houston | 7414911 | 15300033 | 31098SDDSF216OC | USAF Robins Air Force Base | 928110 | National Security |  | 32.615 | -83.588 | OP | 2023 | B008 | Boiler | Boiler No.2 [Bldg 644] | 24 | E6BTU/HR |  | OP | 2023 | B008P | 10201002 | Fuel Comb - Industrial Boilers, ICEs - Other | Boiler No. 2 - Propane [Bldg 644] | SO2 emissions < 0.001 tons due to low usage | OP | 2023 | 27.947 | E3GAL | Propane | I | 432 |  |  |  | PM2.5 Filterable | CAP |  | 2e-06 | TON |  |  |  |  | Manufacturer Specification |  | 2023GADNR | 2023GADNR
13153 | Houston | 7414911 | 15300033 | 31098SDDSF216OC | USAF Robins Air Force Base | 928110 | National Security |  | 32.615 | -83.588 | OP | 2023 | B008 | Boiler | Boiler No.2 [Bldg 644] | 24 | E6BTU/HR |  | OP | 2023 | B008P | 10201002 | Fuel Comb - Industrial Boilers, ICEs - Other | Boiler No. 2 - Propane [Bldg 644] | SO2 emissions < 0.001 tons due to low usage | OP | 2023 | 27.947 | E3GAL | Propane | I | 432 |  |  |  | PM10 Filterable | CAP |  | 2e-06 | TON | 0.7 | LB | E3GAL | EPA. July 2008. Section 1.5, Liquefied Petroleum Gas Combustion. In: Compilation of Air Polluta... | USEPA Emission Factor (no Control Efficiency used) |  | 2023GADNR | 2023GADNR
13153 | Houston | 7414911 | 15300033 | 31098SDDSF216OC | USAF Robins Air Force Base | 928110 | National Security |  | 32.615 | -83.588 | OP | 2023 | B008 | Boiler | Boiler No.2 [Bldg 644] | 24 | E6BTU/HR |  | OP | 2023 | B008P | 10201002 | Fuel Comb - Industrial Boilers, ICEs - Other | Boiler No. 2 - Propane [Bldg 644] | SO2 emissions < 0.001 tons due to low usage | OP | 2023 | 27.947 | E3GAL | Propane | I | 432 |  |  |  | Nitrogen Oxides | CAP |  | 4.6e-05 | TON | 13 | LB | E3GAL | EPA. July, 2008. Section 1.5, Liquefied Petroleum Gas Combustion. In: Compilation of Air Polluta... | USEPA Emission Factor (no Control Efficiency used) |  | 2023GADNR | 2023GADNR
13153 | Houston | 7414911 | 15300033 | 31098SDDSF216OC | USAF Robins Air Force Base | 928110 | National Security |  | 32.615 | -83.588 | OP | 2023 | B008 | Boiler | Boiler No.2 [Bldg 644] | 24 | E6BTU/HR |  | OP | 2023 | B008P | 10201002 | Fuel Comb - Industrial Boilers, ICEs - Other | Boiler No. 2 - Propane [Bldg 644] | SO2 emissions < 0.001 tons due to low usage | OP | 2023 | 27.947 | E3GAL | Propane | I | 432 |  |  |  | Carbon Monoxide | CAP |  | 2.6e-05 | TON | 7.5 | LB | E3GAL | EPA. July, 2008. Section 1.5, Liquefied Petroleum Gas Combustion. In: Compilation of Air Polluta... | USEPA Emission Factor (no Control Efficiency used) |  | 2023GADNR | 2023GADNR
13153 | Houston | 7414911 | 15300033 | 31098SDDSF216OC | USAF Robins Air Force Base | 928110 | National Security |  | 32.615 | -83.588 | OP | 2023 | B008 | Boiler | Boiler No.2 [Bldg 644] | 24 | E6BTU/HR |  | OP | 2023 | B008NG | 10200602 | Fuel Comb - Industrial Boilers, ICEs - Natural Gas | Boiler No. 2 - Natural Gas [Bldg 644] |  | OP | 2023 | 112.381 | E6FT3SD | Natural Gas | I | 2400 |  |  |  | PM Condensible | CAP |  | 0.1243 | TON |  |  |  |  | Engineering Judgment | The calculation is based on Air Force AFCEC emissions factors. | 2023GADNR | 2023GADNR
13153 | Houston | 7414911 | 15300033 | 31098SDDSF216OC | USAF Robins Air Force Base | 928110 | National Security |  | 32.615 | -83.588 | OP | 2023 | B008 | Boiler | Boiler No.2 [Bldg 644] | 24 | E6BTU/HR |  | OP | 2023 | B008NG | 10200602 | Fuel Comb - Industrial Boilers, ICEs - Natural Gas | Boiler No. 2 - Natural Gas [Bldg 644] |  | OP | 2023 | 112.381 | E6FT3SD | Natural Gas | I | 2400 |  |  |  | Volatile Organic Compounds | CAP |  | 0.12 | TON | 5.5 | LB | E6FT3SD | EPA. March, 1998. Section 1.4, Natural Gas Combustion. In: Compilation of Air Pollutant Emissi... | USEPA Emission Factor (no Control Efficiency used) |  | 2023GADNR | 2023GADNR
13153 | Houston | 7414911 | 15300033 | 31098SDDSF216OC | USAF Robins Air Force Base | 928110 | National Security |  | 32.615 | -83.588 | OP | 2023 | B008 | Boiler | Boiler No.2 [Bldg 644] | 24 | E6BTU/HR |  | OP | 2023 | B008NG | 10200602 | Fuel Comb - Industrial Boilers, ICEs - Natural Gas | Boiler No. 2 - Natural Gas [Bldg 644] |  | OP | 2023 | 112.381 | E6FT3SD | Natural Gas | I | 2400 |  |  |  | Sulfur Dioxide | CAP |  | 0.0131 | TON | 0.6 | LB | E6FT3SD | EPA. March, 1998. Section 1.4, Natural Gas Combustion. In: Compilation of Air Pollutant Emissi... | USEPA Emission Factor (no Control Efficiency used) |  | 2023GADNR | 2023GADNR
13153 | Houston | 7414911 | 15300033 | 31098SDDSF216OC | USAF Robins Air Force Base | 928110 | National Security |  | 32.615 | -83.588 | OP | 2023 | B008 | Boiler | Boiler No.2 [Bldg 644] | 24 | E6BTU/HR |  | OP | 2023 | B008NG | 10200602 | Fuel Comb - Industrial Boilers, ICEs - Natural Gas | Boiler No. 2 - Natural Gas [Bldg 644] |  | OP | 2023 | 112.381 | E6FT3SD | Natural Gas | I | 2400 |  |  |  | PM2.5 Filterable | CAP |  | 0.166 | TON |  |  |  |  | Manufacturer Specification |  | 2023GADNR | 2023GADNR
13153 | Houston | 7414911 | 15300033 | 31098SDDSF216OC | USAF Robins Air Force Base | 928110 | National Security |  | 32.615 | -83.588 | OP | 2023 | B008 | Boiler | Boiler No.2 [Bldg 644] | 24 | E6BTU/HR |  | OP | 2023 | B008NG | 10200602 | Fuel Comb - Industrial Boilers, ICEs - Natural Gas | Boiler No. 2 - Natural Gas [Bldg 644] |  | OP | 2023 | 112.381 | E6FT3SD | Natural Gas | I | 2400 |  |  |  | PM10 Filterable | CAP |  | 0.166 | TON | 1.9 | LB | E6FT3SD | EPA. March, 1998. Section 1.4, Natural Gas Combustion. In: Compilation of Air Pollutant Emissi... | USEPA Emission Factor (no Control Efficiency used) |  | 2023GADNR | 2023GADNR
13153 | Houston | 7414911 | 15300033 | 31098SDDSF216OC | USAF Robins Air Force Base | 928110 | National Security |  | 32.615 | -83.588 | OP | 2023 | B008 | Boiler | Boiler No.2 [Bldg 644] | 24 | E6BTU/HR |  | OP | 2023 | B008NG | 10200602 | Fuel Comb - Industrial Boilers, ICEs - Natural Gas | Boiler No. 2 - Natural Gas [Bldg 644] |  | OP | 2023 | 112.381 | E6FT3SD | Natural Gas | I | 2400 |  |  |  | Nitrogen Oxides | CAP |  | 2.18 | TON | 100 | LB | E6FT3SD | EPA. 1995. Section 1.4, Natural Gas Combustion. In: Compilation of Air Pollutant Emission Fact... | USEPA Emission Factor (no Control Efficiency used) |  | 2023GADNR | 2023GADNR
13153 | Houston | 7414911 | 15300033 | 31098SDDSF216OC | USAF Robins Air Force Base | 928110 | National Security |  | 32.615 | -83.588 | OP | 2023 | B008 | Boiler | Boiler No.2 [Bldg 644] | 24 | E6BTU/HR |  | OP | 2023 | B008NG | 10200602 | Fuel Comb - Industrial Boilers, ICEs - Natural Gas | Boiler No. 2 - Natural Gas [Bldg 644] |  | OP | 2023 | 112.381 | E6FT3SD | Natural Gas | I | 2400 |  |  |  | Carbon Monoxide | CAP |  | 1.83 | TON | 84 | LB | E6FT3SD | EPA. March, 1998. Section 1.4, Natural Gas Combustion. In: Compilation of Air Pollutant Emissi... | USEPA Emission Factor (no Control Efficiency used) |  | 2023GADNR | 2023GADNR
13153 | Houston | 7414911 | 15300033 | 31098SDDSF216OC | USAF Robins Air Force Base | 928110 | National Security |  | 32.615 | -83.588 | OP | 2023 | G004 | Reciprocating IC Engine | Diesel Non-Emergency Generator No. 4 [Bldg 181] | 2300 | HP |  | OP | 2023 | G004 | 20200102 | Fuel Comb - Industrial Boilers, ICEs - Oil | Diesel Non-Emergency Generator - Bldg 181 | SO2 emissions < 0.001 tons due to use of low sulfur diesel | OP | 2023 | 9.9 | HR | Distillate Oil (Diesel) | I | 24 |  |  |  | PM Condensible | CAP |  | 0.0012 | TON |  |  |  |  | Engineering Judgment | The calculation is based on Air Force AFCEC emissions factors. | 2023GADNR | 2023GADNR
13153 | Houston | 7414911 | 15300033 | 31098SDDSF216OC | USAF Robins Air Force Base | 928110 | National Security |  | 32.615 | -83.588 | OP | 2023 | G004 | Reciprocating IC Engine | Diesel Non-Emergency Generator No. 4 [Bldg 181] | 2300 | HP |  | OP | 2023 | G004 | 20200102 | Fuel Comb - Industrial Boilers, ICEs - Oil | Diesel Non-Emergency Generator - Bldg 181 | SO2 emissions < 0.001 tons due to use of low sulfur diesel | OP | 2023 | 9.9 | HR | Distillate Oil (Diesel) | I | 24 |  |  |  | Volatile Organic Compounds | CAP |  | 0.0167 | TON | 0.00072 | LB | HP-HR | Air Force AFCEC AEI Guide Table 3-3 | USEPA Emission Factor (no Control Efficiency used) |  | 2023GADNR | 2023GADNR
13153 | Houston | 7414911 | 15300033 | 31098SDDSF216OC | USAF Robins Air Force Base | 928110 | National Security |  | 32.615 | -83.588 | OP | 2023 | G004 | Reciprocating IC Engine | Diesel Non-Emergency Generator No. 4 [Bldg 181] | 2300 | HP |  | OP | 2023 | G004 | 20200102 | Fuel Comb - Industrial Boilers, ICEs - Oil | Diesel Non-Emergency Generator - Bldg 181 | SO2 emissions < 0.001 tons due to use of low sulfur diesel | OP | 2023 | 9.9 | HR | Distillate Oil (Diesel) | I | 24 |  |  |  | Sulfur Dioxide | CAP |  | 0.000295 | TON | 1e-05 | LB | HP-HR | Air Force AFCEC AEI Guide Table 3-3 | USEPA Emission Factor (no Control Efficiency used) |  | 2023GADNR | 2023GADNR
13153 | Houston | 7414911 | 15300033 | 31098SDDSF216OC | USAF Robins Air Force Base | 928110 | National Security |  | 32.615 | -83.588 | OP | 2023 | G004 | Reciprocating IC Engine | Diesel Non-Emergency Generator No. 4 [Bldg 181] | 2300 | HP |  | OP | 2023 | G004 | 20200102 | Fuel Comb - Industrial Boilers, ICEs - Oil | Diesel Non-Emergency Generator - Bldg 181 | SO2 emissions < 0.001 tons due to use of low sulfur diesel | OP | 2023 | 9.9 | HR | Distillate Oil (Diesel) | I | 24 |  |  |  | PM2.5 Filterable | CAP |  | 0.00823 | TON |  |  |  |  | Manufacturer Specification |  | 2023GADNR | 2023GADNR
13153 | Houston | 7414911 | 15300033 | 31098SDDSF216OC | USAF Robins Air Force Base | 928110 | National Security |  | 32.615 | -83.588 | OP | 2023 | G004 | Reciprocating IC Engine | Diesel Non-Emergency Generator No. 4 [Bldg 181] | 2300 | HP |  | OP | 2023 | G004 | 20200102 | Fuel Comb - Industrial Boilers, ICEs - Oil | Diesel Non-Emergency Generator - Bldg 181 | SO2 emissions < 0.001 tons due to use of low sulfur diesel | OP | 2023 | 9.9 | HR | Distillate Oil (Diesel) | I | 24 |  |  |  | PM10 Filterable | CAP |  | 0.00823 | TON | 0.00035 | LB | HP-HR | Manufactuer emission factor | Emission Factor based on data available peer reviewed literature |  | 2023GADNR | 2023GADNR
13153 | Houston | 7414911 | 15300033 | 31098SDDSF216OC | USAF Robins Air Force Base | 928110 | National Security |  | 32.615 | -83.588 | OP | 2023 | G004 | Reciprocating IC Engine | Diesel Non-Emergency Generator No. 4 [Bldg 181] | 2300 | HP |  | OP | 2023 | G004 | 20200102 | Fuel Comb - Industrial Boilers, ICEs - Oil | Diesel Non-Emergency Generator - Bldg 181 | SO2 emissions < 0.001 tons due to use of low sulfur diesel | OP | 2023 | 9.9 | HR | Distillate Oil (Diesel) | I | 24 |  |  |  | Nitrogen Oxides | CAP |  | 0.533 | TON | 0.0228 | LB | HP-HR | Manufactuer emission factor | Emission Factor based on data available peer reviewed literature |  | 2023GADNR | 2023GADNR
13153 | Houston | 7414911 | 15300033 | 31098SDDSF216OC | USAF Robins Air Force Base | 928110 | National Security |  | 32.615 | -83.588 | OP | 2023 | G004 | Reciprocating IC Engine | Diesel Non-Emergency Generator No. 4 [Bldg 181] | 2300 | HP |  | OP | 2023 | G004 | 20200102 | Fuel Comb - Industrial Boilers, ICEs - Oil | Diesel Non-Emergency Generator - Bldg 181 | SO2 emissions < 0.001 tons due to use of low sulfur diesel | OP | 2023 | 9.9 | HR | Distillate Oil (Diesel) | I | 24 |  |  |  | Carbon Monoxide | CAP |  | 0.0702 | TON | 0.003 | LB | HP-HR | Manufactuer emission factor | Emission Factor based on data available peer reviewed literature |  | 2023GADNR | 2023GADNR
13153 | Houston | 7414911 | 15300033 | 31098SDDSF216OC | USAF Robins Air Force Base | 928110 | National Security |  | 32.615 | -83.588 | OP | 2023 | D023 | Other process equipment | Depainting Operation [Bldg 673] |  |  |  | OP |  | D023 | 30900202 | Industrial Processes - NEC | Depainting Operation [Bldg 673] |  | OP | 2023 | 0 | HR | Carbon Dioxide | I | 1500 |  |  |  | PM Condensible | CAP |  | 0 | TON |  |  |  |  | Engineering Judgment | The calculation is based on Air Force AFCEC emissions factors. | 2023GADNR | 2023GADNR
13153 | Houston | 7414911 | 15300033 | 31098SDDSF216OC | USAF Robins Air Force Base | 928110 | National Security |  | 32.615 | -83.588 | OP | 2023 | D023 | Other process equipment | Depainting Operation [Bldg 673] |  |  |  | OP |  | D023 | 30900202 | Industrial Processes - NEC | Depainting Operation [Bldg 673] |  | OP | 2023 | 0 | HR | Carbon Dioxide | I | 1500 |  |  |  | PM2.5 Filterable | CAP |  | 0.002195 | TON |  |  |  |  | Manufacturer Specification |  | 2023GADNR | 2023GADNR
13153 | Houston | 7414911 | 15300033 | 31098SDDSF216OC | USAF Robins Air Force Base | 928110 | National Security |  | 32.615 | -83.588 | OP | 2023 | D023 | Other process equipment | Depainting Operation [Bldg 673] |  |  |  | OP |  | D023 | 30900202 | Industrial Processes - NEC | Depainting Operation [Bldg 673] |  | OP | 2023 | 0 | HR | Carbon Dioxide | I | 1500 |  |  |  | PM10 Filterable | CAP |  | 0.002195 | TON |  |  |  |  | Material Balance |  | 2023GADNR | 2023GADNR
13153 | Houston | 7414911 | 15300033 | 31098SDDSF216OC | USAF Robins Air Force Base | 928110 | National Security |  | 32.615 | -83.588 | OP | 2023 | G024 | Reciprocating IC Engine | Diesel Non-Emergency Generator No. 1 [Bldg 226] | 1480 | HP |  | OP | 2023 | G024 | 20200102 | Fuel Comb - Industrial Boilers, ICEs - Oil | Diesel Non-Emergency Generator - Bldg 226 | SO2 emissions < 0.001 tons due to use of low sulfur diesel | OP | 2023 | 17 | HR | Distillate Oil (Diesel) | I | 24 |  |  |  | PM Condensible | CAP |  | 0.0008 | TON |  |  |  |  | Engineering Judgment | The calculation is based on Air Force AFCEC emissions factors. | 2023GADNR | 2023GADNR
13153 | Houston | 7414911 | 15300033 | 31098SDDSF216OC | USAF Robins Air Force Base | 928110 | National Security |  | 32.615 | -83.588 | OP | 2023 | G024 | Reciprocating IC Engine | Diesel Non-Emergency Generator No. 1 [Bldg 226] | 1480 | HP |  | OP | 2023 | G024 | 20200102 | Fuel Comb - Industrial Boilers, ICEs - Oil | Diesel Non-Emergency Generator - Bldg 226 | SO2 emissions < 0.001 tons due to use of low sulfur diesel | OP | 2023 | 17 | HR | Distillate Oil (Diesel) | I | 24 |  |  |  | Volatile Organic Compounds | CAP |  | 0.00881 | TON | 0.00072 | LB | HP-HR | Air Force AFCEC AEI Guide Table 3-3 | USEPA Emission Factor (no Control Efficiency used) |  | 2023GADNR | 2023GADNR
13153 | Houston | 7414911 | 15300033 | 31098SDDSF216OC | USAF Robins Air Force Base | 928110 | National Security |  | 32.615 | -83.588 | OP | 2023 | G024 | Reciprocating IC Engine | Diesel Non-Emergency Generator No. 1 [Bldg 226] | 1480 | HP |  | OP | 2023 | G024 | 20200102 | Fuel Comb - Industrial Boilers, ICEs - Oil | Diesel Non-Emergency Generator - Bldg 226 | SO2 emissions < 0.001 tons due to use of low sulfur diesel | OP | 2023 | 17 | HR | Distillate Oil (Diesel) | I | 24 |  |  |  | Sulfur Dioxide | CAP |  | 0.000155 | TON | 1e-05 | LB | HP-HR | Air Force AFCEC AEI Guide Table 3-3 | USEPA Emission Factor (no Control Efficiency used) |  | 2023GADNR | 2023GADNR
13153 | Houston | 7414911 | 15300033 | 31098SDDSF216OC | USAF Robins Air Force Base | 928110 | National Security |  | 32.615 | -83.588 | OP | 2023 | G024 | Reciprocating IC Engine | Diesel Non-Emergency Generator No. 1 [Bldg 226] | 1480 | HP |  | OP | 2023 | G024 | 20200102 | Fuel Comb - Industrial Boilers, ICEs - Oil | Diesel Non-Emergency Generator - Bldg 226 | SO2 emissions < 0.001 tons due to use of low sulfur diesel | OP | 2023 | 17 | HR | Distillate Oil (Diesel) | I | 24 |  |  |  | PM2.5 Filterable | CAP |  | 0.00995 | TON |  |  |  |  | Manufacturer Specification |  | 2023GADNR | 2023GADNR
13153 | Houston | 7414911 | 15300033 | 31098SDDSF216OC | USAF Robins Air Force Base | 928110 | National Security |  | 32.615 | -83.588 | OP | 2023 | G024 | Reciprocating IC Engine | Diesel Non-Emergency Generator No. 1 [Bldg 226] | 1480 | HP |  | OP | 2023 | G024 | 20200102 | Fuel Comb - Industrial Boilers, ICEs - Oil | Diesel Non-Emergency Generator - Bldg 226 | SO2 emissions < 0.001 tons due to use of low sulfur diesel | OP | 2023 | 17 | HR | Distillate Oil (Diesel) | I | 24 |  |  |  | PM10 Filterable | CAP |  | 0.00995 | TON | 42.5 | LB | E3GAL | EPA. October 1996. Section 3.3, Gasoline and Diesel Industrial Engines. In: Compilation of Air... | USEPA Emission Factor (no Control Efficiency used) |  | 2023GADNR | 2023GADNR
13153 | Houston | 7414911 | 15300033 | 31098SDDSF216OC | USAF Robins Air Force Base | 928110 | National Security |  | 32.615 | -83.588 | OP | 2023 | G024 | Reciprocating IC Engine | Diesel Non-Emergency Generator No. 1 [Bldg 226] | 1480 | HP |  | OP | 2023 | G024 | 20200102 | Fuel Comb - Industrial Boilers, ICEs - Oil | Diesel Non-Emergency Generator - Bldg 226 | SO2 emissions < 0.001 tons due to use of low sulfur diesel | OP | 2023 | 17 | HR | Distillate Oil (Diesel) | I | 24 |  |  |  | Nitrogen Oxides | CAP |  | 0.319 | TON | 604 | LB | E3GAL | EPA. October 1996. Section 3.3, Gasoline and Diesel Industrial Engines. In: Compilation of Air... | USEPA Emission Factor (no Control Efficiency used) |  | 2023GADNR | 2023GADNR
13153 | Houston | 7414911 | 15300033 | 31098SDDSF216OC | USAF Robins Air Force Base | 928110 | National Security |  | 32.615 | -83.588 | OP | 2023 | G024 | Reciprocating IC Engine | Diesel Non-Emergency Generator No. 1 [Bldg 226] | 1480 | HP |  | OP | 2023 | G024 | 20200102 | Fuel Comb - Industrial Boilers, ICEs - Oil | Diesel Non-Emergency Generator - Bldg 226 | SO2 emissions < 0.001 tons due to use of low sulfur diesel | OP | 2023 | 17 | HR | Distillate Oil (Diesel) | I | 24 |  |  |  | Carbon Monoxide | CAP |  | 0.0846 | TON | 130 | LB | E3GAL | EPA. October 1996. Section 3.3, Gasoline and Diesel Industrial Engines. In: Compilation of Air... | USEPA Emission Factor (no Control Efficiency used) |  | 2023GADNR | 2023GADNR
13153 | Houston | 7414911 | 15300033 | 31098SDDSF216OC | USAF Robins Air Force Base | 928110 | National Security |  | 32.615 | -83.588 | OP | 2023 | G030 | Reciprocating IC Engine | Diesel Non-Emergency Generator No. 1 [Bldg 301-a] | 900 | HP |  | OP | 2023 | G030 | 20200102 | Fuel Comb - Industrial Boilers, ICEs - Oil | Diesel Non-Emergency Generator - Bldg 301-a | SO2 emissions < 0.001 tons due to use of low sulfur diesel | OP | 2023 | 22.9 | HR | Distillate Oil (Diesel) | I | 24 |  |  |  | PM Condensible | CAP |  | 0.0005 | TON |  |  |  |  | Engineering Judgment | The calculation is based on Air Force AFCEC emissions factors. | 2023GADNR | 2023GADNR
13153 | Houston | 7414911 | 15300033 | 31098SDDSF216OC | USAF Robins Air Force Base | 928110 | National Security |  | 32.615 | -83.588 | OP | 2023 | G030 | Reciprocating IC Engine | Diesel Non-Emergency Generator No. 1 [Bldg 301-a] | 900 | HP |  | OP | 2023 | G030 | 20200102 | Fuel Comb - Industrial Boilers, ICEs - Oil | Diesel Non-Emergency Generator - Bldg 301-a | SO2 emissions < 0.001 tons due to use of low sulfur diesel | OP | 2023 | 22.9 | HR | Distillate Oil (Diesel) | I | 24 |  |  |  | Volatile Organic Compounds | CAP |  | 0.00561 | TON | 0.00072 | LB | HP-HR | Air Force AFCEC AEI Guide Table 3-3 | USEPA Emission Factor (no Control Efficiency used) |  | 2023GADNR | 2023GADNR
13153 | Houston | 7414911 | 15300033 | 31098SDDSF216OC | USAF Robins Air Force Base | 928110 | National Security |  | 32.615 | -83.588 | OP | 2023 | G030 | Reciprocating IC Engine | Diesel Non-Emergency Generator No. 1 [Bldg 301-a] | 900 | HP |  | OP | 2023 | G030 | 20200102 | Fuel Comb - Industrial Boilers, ICEs - Oil | Diesel Non-Emergency Generator - Bldg 301-a | SO2 emissions < 0.001 tons due to use of low sulfur diesel | OP | 2023 | 22.9 | HR | Distillate Oil (Diesel) | I | 24 |  |  |  | Sulfur Dioxide | CAP |  | 9.9e-05 | TON | 1e-05 | LB | HP-HR | Air Force AFCEC AEI Guide Table 3-3 | USEPA Emission Factor (no Control Efficiency used) |  | 2023GADNR | 2023GADNR
13153 | Houston | 7414911 | 15300033 | 31098SDDSF216OC | USAF Robins Air Force Base | 928110 | National Security |  | 32.615 | -83.588 | OP | 2023 | G030 | Reciprocating IC Engine | Diesel Non-Emergency Generator No. 1 [Bldg 301-a] | 900 | HP |  | OP | 2023 | G030 | 20200102 | Fuel Comb - Industrial Boilers, ICEs - Oil | Diesel Non-Emergency Generator - Bldg 301-a | SO2 emissions < 0.001 tons due to use of low sulfur diesel | OP | 2023 | 22.9 | HR | Distillate Oil (Diesel) | I | 24 |  |  |  | PM2.5 Filterable | CAP |  | 0.0031 | TON |  |  |  |  | Manufacturer Specification |  | 2023GADNR | 2023GADNR
13153 | Houston | 7414911 | 15300033 | 31098SDDSF216OC | USAF Robins Air Force Base | 928110 | National Security |  | 32.615 | -83.588 | OP | 2023 | G030 | Reciprocating IC Engine | Diesel Non-Emergency Generator No. 1 [Bldg 301-a] | 900 | HP |  | OP | 2023 | G030 | 20200102 | Fuel Comb - Industrial Boilers, ICEs - Oil | Diesel Non-Emergency Generator - Bldg 301-a | SO2 emissions < 0.001 tons due to use of low sulfur diesel | OP | 2023 | 22.9 | HR | Distillate Oil (Diesel) | I | 24 |  |  |  | PM10 Filterable | CAP |  | 0.0031 | TON | 0.0004 | LB | HP-HR | Manufactuer emission factor | Vendor Emission Factor (no Control Efficiency used) |  | 2023GADNR | 2023GADNR
13153 | Houston | 7414911 | 15300033 | 31098SDDSF216OC | USAF Robins Air Force Base | 928110 | National Security |  | 32.615 | -83.588 | OP | 2023 | G030 | Reciprocating IC Engine | Diesel Non-Emergency Generator No. 1 [Bldg 301-a] | 900 | HP |  | OP | 2023 | G030 | 20200102 | Fuel Comb - Industrial Boilers, ICEs - Oil | Diesel Non-Emergency Generator - Bldg 301-a | SO2 emissions < 0.001 tons due to use of low sulfur diesel | OP | 2023 | 22.9 | HR | Distillate Oil (Diesel) | I | 24 |  |  |  | Nitrogen Oxides | CAP |  | 0.229 | TON | 0.0293 | LB | HP-HR | Manufactuer emission factor | Vendor Emission Factor (no Control Efficiency used) |  | 2023GADNR | 2023GADNR
13153 | Houston | 7414911 | 15300033 | 31098SDDSF216OC | USAF Robins Air Force Base | 928110 | National Security |  | 32.615 | -83.588 | OP | 2023 | G030 | Reciprocating IC Engine | Diesel Non-Emergency Generator No. 1 [Bldg 301-a] | 900 | HP |  | OP | 2023 | G030 | 20200102 | Fuel Comb - Industrial Boilers, ICEs - Oil | Diesel Non-Emergency Generator - Bldg 301-a | SO2 emissions < 0.001 tons due to use of low sulfur diesel | OP | 2023 | 22.9 | HR | Distillate Oil (Diesel) | I | 24 |  |  |  | Carbon Monoxide | CAP |  | 0.0193 | TON | 0.00247 | LB | HP-HR | Manufactuer emission factor | Vendor Emission Factor (no Control Efficiency used) |  | 2023GADNR | 2023GADNR
13153 | Houston | 7414911 | 15300033 | 31098SDDSF216OC | USAF Robins Air Force Base | 928110 | National Security |  | 32.615 | -83.588 | OP | 2023 | G033 | Reciprocating IC Engine | Diesel Generator No. 1 [Bldg 812] | 425 | HP |  | OP | 2023 | G033 | 20200102 | Fuel Comb - Industrial Boilers, ICEs - Oil | Diesel Emergency Generator - Bldg 812 | SO2 emissions < 0.001 tons due to use of low sulfur diesel | OP | 2023 | 18.2 | HR | Distillate Oil (Diesel) | I | 24 |  |  |  | PM Condensible | CAP |  | 0.0004 | TON |  |  |  |  | Engineering Judgment | The calculation is based on Air Force AFCEC emissions factors. | 2023GADNR | 2023GADNR
13153 | Houston | 7414911 | 15300033 | 31098SDDSF216OC | USAF Robins Air Force Base | 928110 | National Security |  | 32.615 | -83.588 | OP | 2023 | G033 | Reciprocating IC Engine | Diesel Generator No. 1 [Bldg 812] | 425 | HP |  | OP | 2023 | G033 | 20200102 | Fuel Comb - Industrial Boilers, ICEs - Oil | Diesel Emergency Generator - Bldg 812 | SO2 emissions < 0.001 tons due to use of low sulfur diesel | OP | 2023 | 18.2 | HR | Distillate Oil (Diesel) | I | 24 |  |  |  | Volatile Organic Compounds | CAP |  | 0.0238 | TON | 0.00279 | LB | HP-HR | Air Force AFCEC AEI Guide Table 3-4 | USEPA Emission Factor (no Control Efficiency used) |  | 2023GADNR | 2023GADNR
13153 | Houston | 7414911 | 15300033 | 31098SDDSF216OC | USAF Robins Air Force Base | 928110 | National Security |  | 32.615 | -83.588 | OP | 2023 | G033 | Reciprocating IC Engine | Diesel Generator No. 1 [Bldg 812] | 425 | HP |  | OP | 2023 | G033 | 20200102 | Fuel Comb - Industrial Boilers, ICEs - Oil | Diesel Emergency Generator - Bldg 812 | SO2 emissions < 0.001 tons due to use of low sulfur diesel | OP | 2023 | 18.2 | HR | Distillate Oil (Diesel) | I | 24 |  |  |  | Sulfur Dioxide | CAP |  | 0.000107 | TON | 1e-05 | LB | HP-HR | Air Force AFCEC AEI Guide Table 3-4 | USEPA Emission Factor (no Control Efficiency used) |  | 2023GADNR | 2023GADNR
13153 | Houston | 7414911 | 15300033 | 31098SDDSF216OC | USAF Robins Air Force Base | 928110 | National Security |  | 32.615 | -83.588 | OP | 2023 | G033 | Reciprocating IC Engine | Diesel Generator No. 1 [Bldg 812] | 425 | HP |  | OP | 2023 | G033 | 20200102 | Fuel Comb - Industrial Boilers, ICEs - Oil | Diesel Emergency Generator - Bldg 812 | SO2 emissions < 0.001 tons due to use of low sulfur diesel | OP | 2023 | 18.2 | HR | Distillate Oil (Diesel) | I | 24 |  |  |  | PM2.5 Filterable | CAP |  | 0.0214 | TON |  |  |  |  | Manufacturer Specification |  | 2023GADNR | 2023GADNR
13153 | Houston | 7414911 | 15300033 | 31098SDDSF216OC | USAF Robins Air Force Base | 928110 | National Security |  | 32.615 | -83.588 | OP | 2023 | G033 | Reciprocating IC Engine | Diesel Generator No. 1 [Bldg 812] | 425 | HP |  | OP | 2023 | G033 | 20200102 | Fuel Comb - Industrial Boilers, ICEs - Oil | Diesel Emergency Generator - Bldg 812 | SO2 emissions < 0.001 tons due to use of low sulfur diesel | OP | 2023 | 18.2 | HR | Distillate Oil (Diesel) | I | 24 |  |  |  | PM10 Filterable | CAP |  | 0.0214 | TON | 42.5 | LB | E3GAL | EPA. October 1996. Section 3.3, Gasoline and Diesel Industrial Engines. In: Compilation of Air... | USEPA Emission Factor (no Control Efficiency used) |  | 2023GADNR | 2023GADNR
13153 | Houston | 7414911 | 15300033 | 31098SDDSF216OC | USAF Robins Air Force Base | 928110 | National Security |  | 32.615 | -83.588 | OP | 2023 | G033 | Reciprocating IC Engine | Diesel Generator No. 1 [Bldg 812] | 425 | HP |  | OP | 2023 | G033 | 20200102 | Fuel Comb - Industrial Boilers, ICEs - Oil | Diesel Emergency Generator - Bldg 812 | SO2 emissions < 0.001 tons due to use of low sulfur diesel | OP | 2023 | 18.2 | HR | Distillate Oil (Diesel) | I | 24 |  |  |  | Nitrogen Oxides | CAP |  | 0.304 | TON | 604 | LB | E3GAL | EPA. October 1996. Section 3.3, Gasoline and Diesel Industrial Engines. In: Compilation of Air... | USEPA Emission Factor (no Control Efficiency used) |  | 2023GADNR | 2023GADNR
13153 | Houston | 7414911 | 15300033 | 31098SDDSF216OC | USAF Robins Air Force Base | 928110 | National Security |  | 32.615 | -83.588 | OP | 2023 | G033 | Reciprocating IC Engine | Diesel Generator No. 1 [Bldg 812] | 425 | HP |  | OP | 2023 | G033 | 20200102 | Fuel Comb - Industrial Boilers, ICEs - Oil | Diesel Emergency Generator - Bldg 812 | SO2 emissions < 0.001 tons due to use of low sulfur diesel | OP | 2023 | 18.2 | HR | Distillate Oil (Diesel) | I | 24 |  |  |  | Carbon Monoxide | CAP |  | 0.0654 | TON | 130 | LB | E3GAL | EPA. October 1996. Section 3.3, Gasoline and Diesel Industrial Engines. In: Compilation of Air... | USEPA Emission Factor (no Control Efficiency used) |  | 2023GADNR | 2023GADNR
13153 | Houston | 7414911 | 15300033 | 31098SDDSF216OC | USAF Robins Air Force Base | 928110 | National Security |  | 32.615 | -83.588 | OP | 2023 | SC12 | Other fugitive | Cold Cleaner [Bldg 140] |  |  |  | OP | 2023 | SC12 | 40100336 | Solvent - Degreasing | Cold Cleaner [Bldg 140] |  | OP | 2023 | 110 | GAL | Cold Cleaner | I | 2000 |  |  |  | Volatile Organic Compounds | CAP |  | 0.07 | TON |  |  |  |  | Other Emission Factor (no Control Efficiency used) |  | 2023GADNR | 2023GADNR
13153 | Houston | 7414911 | 15300033 | 31098SDDSF216OC | USAF Robins Air Force Base | 928110 | National Security |  | 32.615 | -83.588 | OP | 2023 | C041 | Spray Booth or Coating Line | Surface Coating - Painting [Bldg 54] |  |  | CY2018 airflow issue was resolved and a/c began to be painted again | OP | 2023 | C041 | 40202501 | Solvent - Industrial Surface Coating & Solvent Use | Surface Coating - Painting [Bldg 54] |  | OP | 2023 | 1434.41 | GAL | Coating Material | I | 2000 |  |  |  | Volatile Organic Compounds | CAP |  | 0.41 | TON |  |  |  | used VOC content from SDS | Manufacturer Specification |  | 2023GADNR | 2023GADNR
13153 | Houston | 7414911 | 15300033 | 31098SDDSF216OC | USAF Robins Air Force Base | 928110 | National Security |  | 32.615 | -83.588 | OP | 2023 | G038 | Reciprocating IC Engine | Diesel Generator No. 1 [Bldg 350] | 465 | HP |  | OP | 2023 | G038 | 20200102 | Fuel Comb - Industrial Boilers, ICEs - Oil | Diesel Emergency Generator - Bldg 350 | SO2 emissions < 0.001 tons due to use of low sulfur diesel | OP | 2023 | 14.1 | HR | Distillate Oil (Diesel) | I | 24 |  |  |  | PM Condensible | CAP |  | 4.7e-05 | TON |  |  |  |  | Engineering Judgment | The calculation is based on Air Force AFCEC emissions factors. | 2023GADNR | 2023GADNR
13153 | Houston | 7414911 | 15300033 | 31098SDDSF216OC | USAF Robins Air Force Base | 928110 | National Security |  | 32.615 | -83.588 | OP | 2023 | G038 | Reciprocating IC Engine | Diesel Generator No. 1 [Bldg 350] | 465 | HP |  | OP | 2023 | G038 | 20200102 | Fuel Comb - Industrial Boilers, ICEs - Oil | Diesel Emergency Generator - Bldg 350 | SO2 emissions < 0.001 tons due to use of low sulfur diesel | OP | 2023 | 14.1 | HR | Distillate Oil (Diesel) | I | 24 |  |  |  | Volatile Organic Compounds | CAP |  | 0.00259 | TON | 0.00279 | LB | HP-HR | Air Force AFCEC AEI Guide Table 3-4 | USEPA Emission Factor (no Control Efficiency used) |  | 2023GADNR | 2023GADNR
13153 | Houston | 7414911 | 15300033 | 31098SDDSF216OC | USAF Robins Air Force Base | 928110 | National Security |  | 32.615 | -83.588 | OP | 2023 | G038 | Reciprocating IC Engine | Diesel Generator No. 1 [Bldg 350] | 465 | HP |  | OP | 2023 | G038 | 20200102 | Fuel Comb - Industrial Boilers, ICEs - Oil | Diesel Emergency Generator - Bldg 350 | SO2 emissions < 0.001 tons due to use of low sulfur diesel | OP | 2023 | 14.1 | HR | Distillate Oil (Diesel) | I | 24 |  |  |  | Sulfur Dioxide | CAP |  | 1.2e-05 | TON | 1e-05 | LB | HP-HR | Air Force AFCEC AEI Guide Table 3-4 | USEPA Emission Factor (no Control Efficiency used) |  | 2023GADNR | 2023GADNR
13153 | Houston | 7414911 | 15300033 | 31098SDDSF216OC | USAF Robins Air Force Base | 928110 | National Security |  | 32.615 | -83.588 | OP | 2023 | G038 | Reciprocating IC Engine | Diesel Generator No. 1 [Bldg 350] | 465 | HP |  | OP | 2023 | G038 | 20200102 | Fuel Comb - Industrial Boilers, ICEs - Oil | Diesel Emergency Generator - Bldg 350 | SO2 emissions < 0.001 tons due to use of low sulfur diesel | OP | 2023 | 14.1 | HR | Distillate Oil (Diesel) | I | 24 |  |  |  | PM2.5 Filterable | CAP |  | 0.00233 | TON |  |  |  |  | Manufacturer Specification |  | 2023GADNR | 2023GADNR
13153 | Houston | 7414911 | 15300033 | 31098SDDSF216OC | USAF Robins Air Force Base | 928110 | National Security |  | 32.615 | -83.588 | OP | 2023 | G038 | Reciprocating IC Engine | Diesel Generator No. 1 [Bldg 350] | 465 | HP |  | OP | 2023 | G038 | 20200102 | Fuel Comb - Industrial Boilers, ICEs - Oil | Diesel Emergency Generator - Bldg 350 | SO2 emissions < 0.001 tons due to use of low sulfur diesel | OP | 2023 | 14.1 | HR | Distillate Oil (Diesel) | I | 24 |  |  |  | PM10 Filterable | CAP |  | 0.00233 | TON | 42.5 | LB | E3GAL | EPA. October 1996. Section 3.3, Gasoline and Diesel Industrial Engines. In: Compilation of Air... | USEPA Emission Factor (no Control Efficiency used) |  | 2023GADNR | 2023GADNR
13153 | Houston | 7414911 | 15300033 | 31098SDDSF216OC | USAF Robins Air Force Base | 928110 | National Security |  | 32.615 | -83.588 | OP | 2023 | G038 | Reciprocating IC Engine | Diesel Generator No. 1 [Bldg 350] | 465 | HP |  | OP | 2023 | G038 | 20200102 | Fuel Comb - Industrial Boilers, ICEs - Oil | Diesel Emergency Generator - Bldg 350 | SO2 emissions < 0.001 tons due to use of low sulfur diesel | OP | 2023 | 14.1 | HR | Distillate Oil (Diesel) | I | 24 |  |  |  | Nitrogen Oxides | CAP |  | 0.0158 | TON | 0.017 | LB | HP-HR | Manufactuer emission factor | Vendor Emission Factor (no Control Efficiency used) |  | 2023GADNR | 2023GADNR
13153 | Houston | 7414911 | 15300033 | 31098SDDSF216OC | USAF Robins Air Force Base | 928110 | National Security |  | 32.615 | -83.588 | OP | 2023 | G038 | Reciprocating IC Engine | Diesel Generator No. 1 [Bldg 350] | 465 | HP |  | OP | 2023 | G038 | 20200102 | Fuel Comb - Industrial Boilers, ICEs - Oil | Diesel Emergency Generator - Bldg 350 | SO2 emissions < 0.001 tons due to use of low sulfur diesel | OP | 2023 | 14.1 | HR | Distillate Oil (Diesel) | I | 24 |  |  |  | Carbon Monoxide | CAP |  | 0.00714 | TON | 0.00768 | LB | HP-HR | Air Force AFCEC AEI Guide Table 3-4 | USEPA Emission Factor (pre-control) plus Control Efficiency |  | 2023GADNR | 2023GADNR
13153 | Houston | 7414911 | 15300033 | 31098SDDSF216OC | USAF Robins Air Force Base | 928110 | National Security |  | 32.615 | -83.588 | OP | 2023 | G048 | Reciprocating IC Engine | Diesel Generator [Bldg 36] | 1220 | HP |  | OP | 2023 | G048 | 20200102 | Fuel Comb - Industrial Boilers, ICEs - Oil | Diesel Generator [Bldg 36] |  | OP | 2023 | 16 | HR | Distillate Oil (Diesel) | I | 24 |  |  |  | PM Condensible | CAP |  | 0.0003 | TON |  |  |  |  | Engineering Judgment | The calculation is based on Air Force AFCEC emissions factors. | 2023GADNR | 2023GADNR
13153 | Houston | 7414911 | 15300033 | 31098SDDSF216OC | USAF Robins Air Force Base | 928110 | National Security |  | 32.615 | -83.588 | OP | 2023 | G048 | Reciprocating IC Engine | Diesel Generator [Bldg 36] | 1220 | HP |  | OP | 2023 | G048 | 20200102 | Fuel Comb - Industrial Boilers, ICEs - Oil | Diesel Generator [Bldg 36] |  | OP | 2023 | 16 | HR | Distillate Oil (Diesel) | I | 24 |  |  |  | Volatile Organic Compounds | CAP |  | 0.00309 | TON | 0.00042 | LB | HP-HR | Manufactuer emission factor | Other Emission Factor (no Control Efficiency used) |  | 2023GADNR | 2023GADNR
13153 | Houston | 7414911 | 15300033 | 31098SDDSF216OC | USAF Robins Air Force Base | 928110 | National Security |  | 32.615 | -83.588 | OP | 2023 | G048 | Reciprocating IC Engine | Diesel Generator [Bldg 36] | 1220 | HP |  | OP | 2023 | G048 | 20200102 | Fuel Comb - Industrial Boilers, ICEs - Oil | Diesel Generator [Bldg 36] |  | OP | 2023 | 16 | HR | Distillate Oil (Diesel) | I | 24 |  |  |  | Sulfur Dioxide | CAP |  | 9.3e-05 | TON | 1e-05 | LB | HP-HR | Air Force AFCEC AEI Guide Table 3-4 | USEPA Emission Factor (no Control Efficiency used) |  | 2023GADNR | 2023GADNR
13153 | Houston | 7414911 | 15300033 | 31098SDDSF216OC | USAF Robins Air Force Base | 928110 | National Security |  | 32.615 | -83.588 | OP | 2023 | G048 | Reciprocating IC Engine | Diesel Generator [Bldg 36] | 1220 | HP |  | OP | 2023 | G048 | 20200102 | Fuel Comb - Industrial Boilers, ICEs - Oil | Diesel Generator [Bldg 36] |  | OP | 2023 | 16 | HR | Distillate Oil (Diesel) | I | 24 |  |  |  | PM2.5 Filterable | CAP |  | 0.000651 | TON |  |  |  |  | Manufacturer Specification |  | 2023GADNR | 2023GADNR
13153 | Houston | 7414911 | 15300033 | 31098SDDSF216OC | USAF Robins Air Force Base | 928110 | National Security |  | 32.615 | -83.588 | OP | 2023 | G048 | Reciprocating IC Engine | Diesel Generator [Bldg 36] | 1220 | HP |  | OP | 2023 | G048 | 20200102 | Fuel Comb - Industrial Boilers, ICEs - Oil | Diesel Generator [Bldg 36] |  | OP | 2023 | 16 | HR | Distillate Oil (Diesel) | I | 24 |  |  |  | PM10 Filterable | CAP |  | 0.000651 | TON | 9e-05 | LB | HP-HR | Manufactuer emission factor | Vendor Emission Factor (no Control Efficiency used) |  | 2023GADNR | 2023GADNR
13153 | Houston | 7414911 | 15300033 | 31098SDDSF216OC | USAF Robins Air Force Base | 928110 | National Security |  | 32.615 | -83.588 | OP | 2023 | G048 | Reciprocating IC Engine | Diesel Generator [Bldg 36] | 1220 | HP |  | OP | 2023 | G048 | 20200102 | Fuel Comb - Industrial Boilers, ICEs - Oil | Diesel Generator [Bldg 36] |  | OP | 2023 | 16 | HR | Distillate Oil (Diesel) | I | 24 |  |  |  | Nitrogen Oxides | CAP |  | 0.0716 | TON | 0.0097 | LB | HP-HR | Manufactuer emission factor | Vendor Emission Factor (no Control Efficiency used) |  | 2023GADNR | 2023GADNR
13153 | Houston | 7414911 | 15300033 | 31098SDDSF216OC | USAF Robins Air Force Base | 928110 | National Security |  | 32.615 | -83.588 | OP | 2023 | G048 | Reciprocating IC Engine | Diesel Generator [Bldg 36] | 1220 | HP |  | OP | 2023 | G048 | 20200102 | Fuel Comb - Industrial Boilers, ICEs - Oil | Diesel Generator [Bldg 36] |  | OP | 2023 | 16 | HR | Distillate Oil (Diesel) | I | 24 |  |  |  | Carbon Monoxide | CAP |  | 0.0026 | TON | 0.00035 | LB | HP-HR | Manufactuer emission factor | Vendor Emission Factor (no Control Efficiency used) |  | 2023GADNR | 2023GADNR
13153 | Houston | 7414911 | 15300033 | 31098SDDSF216OC | USAF Robins Air Force Base | 928110 | National Security |  | 32.615 | -83.588 | OP | 2023 | G049 | Reciprocating IC Engine | Diesel Generator [Bldg 2089] | 750 | HP |  | OP | 2023 | G049 | 20200102 | Fuel Comb - Industrial Boilers, ICEs - Oil | Diesel Generator [Bldg 2089] |  | OP | 2023 | 20.9 | HR | Distillate Oil (Diesel) | I | 24 |  |  |  | PM Condensible | CAP |  | 0.0002 | TON |  |  |  |  | Engineering Judgment | The calculation is based on Air Force AFCEC emissions factors. | 2023GADNR | 2023GADNR
13153 | Houston | 7414911 | 15300033 | 31098SDDSF216OC | USAF Robins Air Force Base | 928110 | National Security |  | 32.615 | -83.588 | OP | 2023 | G049 | Reciprocating IC Engine | Diesel Generator [Bldg 2089] | 750 | HP |  | OP | 2023 | G049 | 20200102 | Fuel Comb - Industrial Boilers, ICEs - Oil | Diesel Generator [Bldg 2089] |  | OP | 2023 | 20.9 | HR | Distillate Oil (Diesel) | I | 24 |  |  |  | Volatile Organic Compounds | CAP |  | 0.00369 | TON | 0.00079 | LB | HP-HR | Manufactuer emission factor | Vendor Emission Factor (no Control Efficiency used) |  | 2023GADNR | 2023GADNR
13153 | Houston | 7414911 | 15300033 | 31098SDDSF216OC | USAF Robins Air Force Base | 928110 | National Security |  | 32.615 | -83.588 | OP | 2023 | G049 | Reciprocating IC Engine | Diesel Generator [Bldg 2089] | 750 | HP |  | OP | 2023 | G049 | 20200102 | Fuel Comb - Industrial Boilers, ICEs - Oil | Diesel Generator [Bldg 2089] |  | OP | 2023 | 20.9 | HR | Distillate Oil (Diesel) | I | 24 |  |  |  | Sulfur Dioxide | CAP |  | 5.9e-05 | TON | 1e-05 | LB | HP-HR | Air Force AFCEC AEI Guide Table 3-4 | USEPA Emission Factor (no Control Efficiency used) |  | 2023GADNR | 2023GADNR
13153 | Houston | 7414911 | 15300033 | 31098SDDSF216OC | USAF Robins Air Force Base | 928110 | National Security |  | 32.615 | -83.588 | OP | 2023 | G049 | Reciprocating IC Engine | Diesel Generator [Bldg 2089] | 750 | HP |  | OP | 2023 | G049 | 20200102 | Fuel Comb - Industrial Boilers, ICEs - Oil | Diesel Generator [Bldg 2089] |  | OP | 2023 | 20.9 | HR | Distillate Oil (Diesel) | I | 24 |  |  |  | PM2.5 Filterable | CAP |  | 0.00123 | TON |  |  |  |  | Manufacturer Specification |  | 2023GADNR | 2023GADNR
13153 | Houston | 7414911 | 15300033 | 31098SDDSF216OC | USAF Robins Air Force Base | 928110 | National Security |  | 32.615 | -83.588 | OP | 2023 | G049 | Reciprocating IC Engine | Diesel Generator [Bldg 2089] | 750 | HP |  | OP | 2023 | G049 | 20200102 | Fuel Comb - Industrial Boilers, ICEs - Oil | Diesel Generator [Bldg 2089] |  | OP | 2023 | 20.9 | HR | Distillate Oil (Diesel) | I | 24 |  |  |  | PM10 Filterable | CAP |  | 0.00123 | TON | 0.00026 | LB | HP-HR | Manufactuer emission factor | Vendor Emission Factor (no Control Efficiency used) |  | 2023GADNR | 2023GADNR
13153 | Houston | 7414911 | 15300033 | 31098SDDSF216OC | USAF Robins Air Force Base | 928110 | National Security |  | 32.615 | -83.588 | OP | 2023 | G049 | Reciprocating IC Engine | Diesel Generator [Bldg 2089] | 750 | HP |  | OP | 2023 | G049 | 20200102 | Fuel Comb - Industrial Boilers, ICEs - Oil | Diesel Generator [Bldg 2089] |  | OP | 2023 | 20.9 | HR | Distillate Oil (Diesel) | I | 24 |  |  |  | Nitrogen Oxides | CAP |  | 0.117 | TON | 0.0251 | LB | HP-HR | Manufactuer emission factor | Vendor Emission Factor (no Control Efficiency used) |  | 2023GADNR | 2023GADNR
13153 | Houston | 7414911 | 15300033 | 31098SDDSF216OC | USAF Robins Air Force Base | 928110 | National Security |  | 32.615 | -83.588 | OP | 2023 | G049 | Reciprocating IC Engine | Diesel Generator [Bldg 2089] | 750 | HP |  | OP | 2023 | G049 | 20200102 | Fuel Comb - Industrial Boilers, ICEs - Oil | Diesel Generator [Bldg 2089] |  | OP | 2023 | 20.9 | HR | Distillate Oil (Diesel) | I | 24 |  |  |  | Carbon Monoxide | CAP |  | 0.0129 | TON | 0.00278 | LB | HP-HR | Manufactuer emission factor | Vendor Emission Factor (no Control Efficiency used) |  | 2023GADNR | 2023GADNR
13153 | Houston | 7414911 | 15300033 | 31098SDDSF216OC | USAF Robins Air Force Base | 928110 | National Security |  | 32.615 | -83.588 | OP | 2023 | B019 | Boiler | Boiler - [Bldg 91] | 12 | E6BTU/HR |  | OP | 2023 | B019P | 10201002 | Fuel Comb - Industrial Boilers, ICEs - Other | Boiler - Propane [Bldg 91] |  | OP | 2023 | 0.575 | E3GAL | Propane | I | 432 |  |  |  | PM Condensible | CAP |  | 3.2e-05 | TON |  |  |  |  | Engineering Judgment | The calculation is based on Air Force AFCEC emissions factors. | 2023GADNR | 2023GADNR
13153 | Houston | 7414911 | 15300033 | 31098SDDSF216OC | USAF Robins Air Force Base | 928110 | National Security |  | 32.615 | -83.588 | OP | 2023 | B019 | Boiler | Boiler - [Bldg 91] | 12 | E6BTU/HR |  | OP | 2023 | B019P | 10201002 | Fuel Comb - Industrial Boilers, ICEs - Other | Boiler - Propane [Bldg 91] |  | OP | 2023 | 0.575 | E3GAL | Propane | I | 432 |  |  |  | Volatile Organic Compounds | CAP |  | 5.4e-05 | TON | 1 | LB | E3GAL | AP42 Table 1.5-1 | USEPA Emission Factor (no Control Efficiency used) |  | 2023GADNR | 2023GADNR
13153 | Houston | 7414911 | 15300033 | 31098SDDSF216OC | USAF Robins Air Force Base | 928110 | National Security |  | 32.615 | -83.588 | OP | 2023 | B019 | Boiler | Boiler - [Bldg 91] | 12 | E6BTU/HR |  | OP | 2023 | B019P | 10201002 | Fuel Comb - Industrial Boilers, ICEs - Other | Boiler - Propane [Bldg 91] |  | OP | 2023 | 0.575 | E3GAL | Propane | I | 432 |  |  |  | PM2.5 Filterable | CAP |  | 3.8e-05 | TON |  |  |  |  | Manufacturer Specification |  | 2023GADNR | 2023GADNR
13153 | Houston | 7414911 | 15300033 | 31098SDDSF216OC | USAF Robins Air Force Base | 928110 | National Security |  | 32.615 | -83.588 | OP | 2023 | B019 | Boiler | Boiler - [Bldg 91] | 12 | E6BTU/HR |  | OP | 2023 | B019P | 10201002 | Fuel Comb - Industrial Boilers, ICEs - Other | Boiler - Propane [Bldg 91] |  | OP | 2023 | 0.575 | E3GAL | Propane | I | 432 |  |  |  | PM10 Filterable | CAP |  | 3.8e-05 | TON | 0.7 | LB | E3GAL | EPA. July 2008. Section 1.5, Liquefied Petroleum Gas Combustion. In: Compilation of Air Polluta... | USEPA Emission Factor (no Control Efficiency used) |  | 2023GADNR | 2023GADNR
13153 | Houston | 7414911 | 15300033 | 31098SDDSF216OC | USAF Robins Air Force Base | 928110 | National Security |  | 32.615 | -83.588 | OP | 2023 | B019 | Boiler | Boiler - [Bldg 91] | 12 | E6BTU/HR |  | OP | 2023 | B019P | 10201002 | Fuel Comb - Industrial Boilers, ICEs - Other | Boiler - Propane [Bldg 91] |  | OP | 2023 | 0.575 | E3GAL | Propane | I | 432 |  |  |  | Nitrogen Oxides | CAP |  | 0.0007 | TON | 13 | LB | E3GAL | EPA. July, 2008. Section 1.5, Liquefied Petroleum Gas Combustion. In: Compilation of Air Polluta... | USEPA Emission Factor (no Control Efficiency used) |  | 2023GADNR | 2023GADNR
13153 | Houston | 7414911 | 15300033 | 31098SDDSF216OC | USAF Robins Air Force Base | 928110 | National Security |  | 32.615 | -83.588 | OP | 2023 | B019 | Boiler | Boiler - [Bldg 91] | 12 | E6BTU/HR |  | OP | 2023 | B019P | 10201002 | Fuel Comb - Industrial Boilers, ICEs - Other | Boiler - Propane [Bldg 91] |  | OP | 2023 | 0.575 | E3GAL | Propane | I | 432 |  |  |  | Carbon Monoxide | CAP |  | 0.000405 | TON | 7.5 | LB | E3GAL | EPA. July, 2008. Section 1.5, Liquefied Petroleum Gas Combustion. In: Compilation of Air Polluta... | USEPA Emission Factor (no Control Efficiency used) |  | 2023GADNR | 2023GADNR
13153 | Houston | 7414911 | 15300033 | 31098SDDSF216OC | USAF Robins Air Force Base | 928110 | National Security |  | 32.615 | -83.588 | OP | 2023 | B019 | Boiler | Boiler - [Bldg 91] | 12 | E6BTU/HR |  | OP | 2023 | B019NG | 10200602 | Fuel Comb - Industrial Boilers, ICEs - Natural Gas | Natural Gas Boiler [Bldg 91] | Boiler - Natural Gas [Bldg 91] | OP | 2023 | 1.078 | E6FT3SD | Natural Gas | I | 780 |  |  |  | PM Condensible | CAP |  | 0.0026 | TON |  |  |  |  | Engineering Judgment | The calculation is based on Air Force AFCEC emissions factors. | 2023GADNR | 2023GADNR
13153 | Houston | 7414911 | 15300033 | 31098SDDSF216OC | USAF Robins Air Force Base | 928110 | National Security |  | 32.615 | -83.588 | OP | 2023 | B019 | Boiler | Boiler - [Bldg 91] | 12 | E6BTU/HR |  | OP | 2023 | B019NG | 10200602 | Fuel Comb - Industrial Boilers, ICEs - Natural Gas | Natural Gas Boiler [Bldg 91] | Boiler - Natural Gas [Bldg 91] | OP | 2023 | 1.078 | E6FT3SD | Natural Gas | I | 780 |  |  |  | Volatile Organic Compounds | CAP |  | 0.00249 | TON | 5.5 | LB | E6FT3SD | EPA. March, 1998. Section 1.4, Natural Gas Combustion. In: Compilation of Air Pollutant Emissi... | USEPA Emission Factor (no Control Efficiency used) |  | 2023GADNR | 2023GADNR
13153 | Houston | 7414911 | 15300033 | 31098SDDSF216OC | USAF Robins Air Force Base | 928110 | National Security |  | 32.615 | -83.588 | OP | 2023 | B019 | Boiler | Boiler - [Bldg 91] | 12 | E6BTU/HR |  | OP | 2023 | B019NG | 10200602 | Fuel Comb - Industrial Boilers, ICEs - Natural Gas | Natural Gas Boiler [Bldg 91] | Boiler - Natural Gas [Bldg 91] | OP | 2023 | 1.078 | E6FT3SD | Natural Gas | I | 780 |  |  |  | Sulfur Dioxide | CAP |  | 0.000272 | TON | 0.6 | LB | E6FT3SD | EPA. March, 1998. Section 1.4, Natural Gas Combustion. In: Compilation of Air Pollutant Emissi... | USEPA Emission Factor (no Control Efficiency used) |  | 2023GADNR | 2023GADNR
13153 | Houston | 7414911 | 15300033 | 31098SDDSF216OC | USAF Robins Air Force Base | 928110 | National Security |  | 32.615 | -83.588 | OP | 2023 | B019 | Boiler | Boiler - [Bldg 91] | 12 | E6BTU/HR |  | OP | 2023 | B019NG | 10200602 | Fuel Comb - Industrial Boilers, ICEs - Natural Gas | Natural Gas Boiler [Bldg 91] | Boiler - Natural Gas [Bldg 91] | OP | 2023 | 1.078 | E6FT3SD | Natural Gas | I | 780 |  |  |  | PM2.5 Filterable | CAP |  | 0.00344 | TON |  |  |  |  | Manufacturer Specification |  | 2023GADNR | 2023GADNR
13153 | Houston | 7414911 | 15300033 | 31098SDDSF216OC | USAF Robins Air Force Base | 928110 | National Security |  | 32.615 | -83.588 | OP | 2023 | B019 | Boiler | Boiler - [Bldg 91] | 12 | E6BTU/HR |  | OP | 2023 | B019NG | 10200602 | Fuel Comb - Industrial Boilers, ICEs - Natural Gas | Natural Gas Boiler [Bldg 91] | Boiler - Natural Gas [Bldg 91] | OP | 2023 | 1.078 | E6FT3SD | Natural Gas | I | 780 |  |  |  | PM10 Filterable | CAP |  | 0.00344 | TON | 1.9 | LB | E6FT3SD | EPA. March, 1998. Section 1.4, Natural Gas Combustion. In: Compilation of Air Pollutant Emissi... | USEPA Emission Factor (no Control Efficiency used) |  | 2023GADNR | 2023GADNR
13153 | Houston | 7414911 | 15300033 | 31098SDDSF216OC | USAF Robins Air Force Base | 928110 | National Security |  | 32.615 | -83.588 | OP | 2023 | B019 | Boiler | Boiler - [Bldg 91] | 12 | E6BTU/HR |  | OP | 2023 | B019NG | 10200602 | Fuel Comb - Industrial Boilers, ICEs - Natural Gas | Natural Gas Boiler [Bldg 91] | Boiler - Natural Gas [Bldg 91] | OP | 2023 | 1.078 | E6FT3SD | Natural Gas | I | 780 |  |  |  | Nitrogen Oxides | CAP |  | 0.0145 | TON | 100 | LB | E6FT3SD | EPA. 1995. Section 1.4, Natural Gas Combustion. In: Compilation of Air Pollutant Emission Fact... | USEPA Emission Factor (no Control Efficiency used) |  | 2023GADNR | 2023GADNR
13153 | Houston | 7414911 | 15300033 | 31098SDDSF216OC | USAF Robins Air Force Base | 928110 | National Security |  | 32.615 | -83.588 | OP | 2023 | B019 | Boiler | Boiler - [Bldg 91] | 12 | E6BTU/HR |  | OP | 2023 | B019NG | 10200602 | Fuel Comb - Industrial Boilers, ICEs - Natural Gas | Natural Gas Boiler [Bldg 91] | Boiler - Natural Gas [Bldg 91] | OP | 2023 | 1.078 | E6FT3SD | Natural Gas | I | 780 |  |  |  | Carbon Monoxide | CAP |  | 0.03805 | TON | 84 | LB | E6FT3SD | EPA. March, 1998. Section 1.4, Natural Gas Combustion. In: Compilation of Air Pollutant Emissi... | USEPA Emission Factor (no Control Efficiency used) |  | 2023GADNR | 2023GADNR
13153 | Houston | 7414911 | 15300033 | 31098SDDSF216OC | USAF Robins Air Force Base | 928110 | National Security |  | 32.615 | -83.588 | OP | 2023 | A008 | Other process equipment | Depainting Operation [Bldg 142] |  |  |  | OP | 2023 | A008 | 30900202 | Industrial Processes - NEC | Depainting Operations [Bldg 142] |  | OP | 2023 | 12900 | LB | Abrasive | I | 2000 |  |  |  | PM Condensible | CAP |  | 0 | TON |  |  |  |  | Engineering Judgment | The calculation is based on Air Force AFCEC emissions factors. | 2023GADNR | 2023GADNR
13153 | Houston | 7414911 | 15300033 | 31098SDDSF216OC | USAF Robins Air Force Base | 928110 | National Security |  | 32.615 | -83.588 | OP | 2023 | A008 | Other process equipment | Depainting Operation [Bldg 142] |  |  |  | OP | 2023 | A008 | 30900202 | Industrial Processes - NEC | Depainting Operations [Bldg 142] |  | OP | 2023 | 12900 | LB | Abrasive | I | 2000 |  |  |  | PM2.5 Filterable | CAP |  | 0.000225 | TON |  |  |  |  | Manufacturer Specification |  | 2023GADNR | 2023GADNR
13153 | Houston | 7414911 | 15300033 | 31098SDDSF216OC | USAF Robins Air Force Base | 928110 | National Security |  | 32.615 | -83.588 | OP | 2023 | A008 | Other process equipment | Depainting Operation [Bldg 142] |  |  |  | OP | 2023 | A008 | 30900202 | Industrial Processes - NEC | Depainting Operations [Bldg 142] |  | OP | 2023 | 12900 | LB | Abrasive | I | 2000 |  |  |  | PM10 Filterable | CAP |  | 0.000225 | TON |  |  |  |  | Manufacturer Specification |  | 2023GADNR | 2023GADNR
13153 | Houston | 7414911 | 15300033 | 31098SDDSF216OC | USAF Robins Air Force Base | 928110 | National Security |  | 32.615 | -83.588 | OP | 2023 | B007 | Boiler | Boiler No. 1 [Bldg 644] | 30 | E6BTU/HR |  | OP | 2023 | B007P | 10201002 | Fuel Comb - Industrial Boilers, ICEs - Other | Boiler No. 1 - Propane [Bldg 644] | SO2 emissions < 0.001 tons due to low usage | OP | 2023 | 6.957 | E3GAL | Propane | I | 720 |  |  |  | PM Condensible | CAP |  | 0.0021 | TON |  |  |  |  | Engineering Judgment | The calculation is based on Air Force AFCEC emissions factors. | 2023GADNR | 2023GADNR
13153 | Houston | 7414911 | 15300033 | 31098SDDSF216OC | USAF Robins Air Force Base | 928110 | National Security |  | 32.615 | -83.588 | OP | 2023 | B007 | Boiler | Boiler No. 1 [Bldg 644] | 30 | E6BTU/HR |  | OP | 2023 | B007P | 10201002 | Fuel Comb - Industrial Boilers, ICEs - Other | Boiler No. 1 - Propane [Bldg 644] | SO2 emissions < 0.001 tons due to low usage | OP | 2023 | 6.957 | E3GAL | Propane | I | 720 |  |  |  | Carbon Monoxide | CAP |  | 0.0261 | TON | 7.5 | LB | E3GAL | EPA. July, 2008. Section 1.5, Liquefied Petroleum Gas Combustion. In: Compilation of Air Polluta... | USEPA Emission Factor (no Control Efficiency used) |  | 2023GADNR | 2023GADNR
13153 | Houston | 7414911 | 15300033 | 31098SDDSF216OC | USAF Robins Air Force Base | 928110 | National Security |  | 32.615 | -83.588 | OP | 2023 | B007 | Boiler | Boiler No. 1 [Bldg 644] | 30 | E6BTU/HR |  | OP | 2023 | B007P | 10201002 | Fuel Comb - Industrial Boilers, ICEs - Other | Boiler No. 1 - Propane [Bldg 644] | SO2 emissions < 0.001 tons due to low usage | OP | 2023 | 6.957 | E3GAL | Propane | I | 720 |  |  |  | Volatile Organic Compounds | CAP |  | 0.0035 | TON | 1 | LB | E3GAL | AFCEC Table 2-12 | USEPA Emission Factor (no Control Efficiency used) |  | 2023GADNR | 2023GADNR
13153 | Houston | 7414911 | 15300033 | 31098SDDSF216OC | USAF Robins Air Force Base | 928110 | National Security |  | 32.615 | -83.588 | OP | 2023 | B007 | Boiler | Boiler No. 1 [Bldg 644] | 30 | E6BTU/HR |  | OP | 2023 | B007P | 10201002 | Fuel Comb - Industrial Boilers, ICEs - Other | Boiler No. 1 - Propane [Bldg 644] | SO2 emissions < 0.001 tons due to low usage | OP | 2023 | 6.957 | E3GAL | Propane | I | 720 |  |  |  | PM2.5 Filterable | CAP |  | 0.002 | TON | 0.6 | LB | E3GAL | EPA. October 1996. Section 1.5, Liquefied Petroleum Gas Combustion. In: Compilation of Air Po... | USEPA Emission Factor (no Control Efficiency used) |  | 2023GADNR | 2023GADNR
13153 | Houston | 7414911 | 15300033 | 31098SDDSF216OC | USAF Robins Air Force Base | 928110 | National Security |  | 32.615 | -83.588 | OP | 2023 | B007 | Boiler | Boiler No. 1 [Bldg 644] | 30 | E6BTU/HR |  | OP | 2023 | B007P | 10201002 | Fuel Comb - Industrial Boilers, ICEs - Other | Boiler No. 1 - Propane [Bldg 644] | SO2 emissions < 0.001 tons due to low usage | OP | 2023 | 6.957 | E3GAL | Propane | I | 720 |  |  |  | PM10 Filterable | CAP |  | 0.00243 | TON | 0.7 | LB | E3GAL | EPA. July 2008. Section 1.5, Liquefied Petroleum Gas Combustion. In: Compilation of Air Polluta... | USEPA Emission Factor (no Control Efficiency used) |  | 2023GADNR | 2023GADNR
13153 | Houston | 7414911 | 15300033 | 31098SDDSF216OC | USAF Robins Air Force Base | 928110 | National Security |  | 32.615 | -83.588 | OP | 2023 | B007 | Boiler | Boiler No. 1 [Bldg 644] | 30 | E6BTU/HR |  | OP | 2023 | B007P | 10201002 | Fuel Comb - Industrial Boilers, ICEs - Other | Boiler No. 1 - Propane [Bldg 644] | SO2 emissions < 0.001 tons due to low usage | OP | 2023 | 6.957 | E3GAL | Propane | I | 720 |  |  |  | Nitrogen Oxides | CAP |  | 0.04522 | TON | 13 | LB | E3GAL | EPA. July, 2008. Section 1.5, Liquefied Petroleum Gas Combustion. In: Compilation of Air Polluta... | USEPA Emission Factor (no Control Efficiency used) |  | 2023GADNR | 2023GADNR
13153 | Houston | 7414911 | 15300033 | 31098SDDSF216OC | USAF Robins Air Force Base | 928110 | National Security |  | 32.615 | -83.588 | OP | 2023 | B007 | Boiler | Boiler No. 1 [Bldg 644] | 30 | E6BTU/HR |  | OP | 2023 | B007P | 10201002 | Fuel Comb - Industrial Boilers, ICEs - Other | Boiler No. 1 - Propane [Bldg 644] | SO2 emissions < 0.001 tons due to low usage | OP | 2023 | 6.957 | E3GAL | Propane | I | 720 |  |  |  | Sulfur Dioxide | CAP |  | 6e-05 | TON | 0.6 | LB | E3GAL | EPA. July 2008. Section 1.5, Liquefied Petroleum Gas Combustion. In: Compilation of Air Polluta... | USEPA Emission Factor (no Control Efficiency used) |  | 2023GADNR | 2023GADNR
13153 | Houston | 7414911 | 15300033 | 31098SDDSF216OC | USAF Robins Air Force Base | 928110 | National Security |  | 32.615 | -83.588 | OP | 2023 | B007 | Boiler | Boiler No. 1 [Bldg 644] | 30 | E6BTU/HR |  | OP | 2023 | B007NG | 10200602 | Fuel Comb - Industrial Boilers, ICEs - Natural Gas | Boiler No. 1 - Natural Gas [Bldg 644] |  | OP | 2023 | 45.6013 | E6FT3SD | Natural Gas | I | 2400 |  |  |  | PM Condensible | CAP |  | 0.13 | TON |  |  |  |  | Engineering Judgment | The calculation is based on Air Force AFCEC emissions factors. | 2023GADNR | 2023GADNR
13153 | Houston | 7414911 | 15300033 | 31098SDDSF216OC | USAF Robins Air Force Base | 928110 | National Security |  | 32.615 | -83.588 | OP | 2023 | B007 | Boiler | Boiler No. 1 [Bldg 644] | 30 | E6BTU/HR |  | OP | 2023 | B007NG | 10200602 | Fuel Comb - Industrial Boilers, ICEs - Natural Gas | Boiler No. 1 - Natural Gas [Bldg 644] |  | OP | 2023 | 45.6013 | E6FT3SD | Natural Gas | I | 2400 |  |  |  | Volatile Organic Compounds | CAP |  | 0.13 | TON | 5.5 | LB | E6FT3SD | EPA. March, 1998. Section 1.4, Natural Gas Combustion. In: Compilation of Air Pollutant Emissi... | USEPA Emission Factor (no Control Efficiency used) |  | 2023GADNR | 2023GADNR
13153 | Houston | 7414911 | 15300033 | 31098SDDSF216OC | USAF Robins Air Force Base | 928110 | National Security |  | 32.615 | -83.588 | OP | 2023 | B007 | Boiler | Boiler No. 1 [Bldg 644] | 30 | E6BTU/HR |  | OP | 2023 | B007NG | 10200602 | Fuel Comb - Industrial Boilers, ICEs - Natural Gas | Boiler No. 1 - Natural Gas [Bldg 644] |  | OP | 2023 | 45.6013 | E6FT3SD | Natural Gas | I | 2400 |  |  |  | Sulfur Dioxide | CAP |  | 0.014 | TON | 0.6 | LB | E6FT3SD | EPA. March, 1998. Section 1.4, Natural Gas Combustion. In: Compilation of Air Pollutant Emissi... | USEPA Emission Factor (no Control Efficiency used) |  | 2023GADNR | 2023GADNR
13153 | Houston | 7414911 | 15300033 | 31098SDDSF216OC | USAF Robins Air Force Base | 928110 | National Security |  | 32.615 | -83.588 | OP | 2023 | B007 | Boiler | Boiler No. 1 [Bldg 644] | 30 | E6BTU/HR |  | OP | 2023 | B007NG | 10200602 | Fuel Comb - Industrial Boilers, ICEs - Natural Gas | Boiler No. 1 - Natural Gas [Bldg 644] |  | OP | 2023 | 45.6013 | E6FT3SD | Natural Gas | I | 2400 |  |  |  | PM2.5 Filterable | CAP |  | 0.173 | TON | 1.9 | LB | E6FT3SD | EPA. March, 1998. Section 1.4, Natural Gas Combustion. In: Compilation of Air Pollutant Emissi... | USEPA Emission Factor (no Control Efficiency used) |  | 2023GADNR | 2023GADNR
13153 | Houston | 7414911 | 15300033 | 31098SDDSF216OC | USAF Robins Air Force Base | 928110 | National Security |  | 32.615 | -83.588 | OP | 2023 | B007 | Boiler | Boiler No. 1 [Bldg 644] | 30 | E6BTU/HR |  | OP | 2023 | B007NG | 10200602 | Fuel Comb - Industrial Boilers, ICEs - Natural Gas | Boiler No. 1 - Natural Gas [Bldg 644] |  | OP | 2023 | 45.6013 | E6FT3SD | Natural Gas | I | 2400 |  |  |  | PM10 Filterable | CAP |  | 0.173 | TON | 1.9 | LB | E6FT3SD | EPA. March, 1998. Section 1.4, Natural Gas Combustion. In: Compilation of Air Pollutant Emissi... | USEPA Emission Factor (no Control Efficiency used) |  | 2023GADNR | 2023GADNR
13153 | Houston | 7414911 | 15300033 | 31098SDDSF216OC | USAF Robins Air Force Base | 928110 | National Security |  | 32.615 | -83.588 | OP | 2023 | B007 | Boiler | Boiler No. 1 [Bldg 644] | 30 | E6BTU/HR |  | OP | 2023 | B007NG | 10200602 | Fuel Comb - Industrial Boilers, ICEs - Natural Gas | Boiler No. 1 - Natural Gas [Bldg 644] |  | OP | 2023 | 45.6013 | E6FT3SD | Natural Gas | I | 2400 |  |  |  | Nitrogen Oxides | CAP |  | 0.73 | TON | 100 | LB | E6FT3SD | EPA. 1995. Section 1.4, Natural Gas Combustion. In: Compilation of Air Pollutant Emission Fact... | USEPA Emission Factor (no Control Efficiency used) |  | 2023GADNR | 2023GADNR
13153 | Houston | 7414911 | 15300033 | 31098SDDSF216OC | USAF Robins Air Force Base | 928110 | National Security |  | 32.615 | -83.588 | OP | 2023 | B007 | Boiler | Boiler No. 1 [Bldg 644] | 30 | E6BTU/HR |  | OP | 2023 | B007NG | 10200602 | Fuel Comb - Industrial Boilers, ICEs - Natural Gas | Boiler No. 1 - Natural Gas [Bldg 644] |  | OP | 2023 | 45.6013 | E6FT3SD | Natural Gas | I | 2400 |  |  |  | Carbon Monoxide | CAP |  | 1.92 | TON | 84 | LB | E6FT3SD | EPA. March, 1998. Section 1.4, Natural Gas Combustion. In: Compilation of Air Pollutant Emissi... | USEPA Emission Factor (no Control Efficiency used) |  | 2023GADNR | 2023GADNR
13153 | Houston | 7414911 | 15300033 | 31098SDDSF216OC | USAF Robins Air Force Base | 928110 | National Security |  | 32.615 | -83.588 | OP | 2023 | B017 | Boiler | Hot Water Boiler No. 2 [Bldg 59] | 16 | E6BTU/HR |  | OP | 2023 | B017NG | 10200602 | Fuel Comb - Industrial Boilers, ICEs - Natural Gas | Hot Water Boiler No. 2 - Natural Gas [Bldg 59] | SO2 emissions < 0.001 tons due to low usage | OP | 2023 | 0.65918 | E6FT3SD | Natural Gas | I | 2400 |  |  |  | PM Condensible | CAP |  | 0.0392 | TON |  |  |  |  | Engineering Judgment | The calculation is based on Air Force AFCEC emissions factors. | 2023GADNR | 2023GADNR
13153 | Houston | 7414911 | 15300033 | 31098SDDSF216OC | USAF Robins Air Force Base | 928110 | National Security |  | 32.615 | -83.588 | OP | 2023 | B017 | Boiler | Hot Water Boiler No. 2 [Bldg 59] | 16 | E6BTU/HR |  | OP | 2023 | B017NG | 10200602 | Fuel Comb - Industrial Boilers, ICEs - Natural Gas | Hot Water Boiler No. 2 - Natural Gas [Bldg 59] | SO2 emissions < 0.001 tons due to low usage | OP | 2023 | 0.65918 | E6FT3SD | Natural Gas | I | 2400 |  |  |  | Volatile Organic Compounds | CAP |  | 0.0378 | TON | 5.5 | LB | E6FT3SD | EPA. March, 1998. Section 1.4, Natural Gas Combustion. In: Compilation of Air Pollutant Emissi... | USEPA Emission Factor (no Control Efficiency used) |  | 2023GADNR | 2023GADNR
13153 | Houston | 7414911 | 15300033 | 31098SDDSF216OC | USAF Robins Air Force Base | 928110 | National Security |  | 32.615 | -83.588 | OP | 2023 | B017 | Boiler | Hot Water Boiler No. 2 [Bldg 59] | 16 | E6BTU/HR |  | OP | 2023 | B017NG | 10200602 | Fuel Comb - Industrial Boilers, ICEs - Natural Gas | Hot Water Boiler No. 2 - Natural Gas [Bldg 59] | SO2 emissions < 0.001 tons due to low usage | OP | 2023 | 0.65918 | E6FT3SD | Natural Gas | I | 2400 |  |  |  | Sulfur Dioxide | CAP |  | 0.00412 | TON | 0.6 | LB | E6FT3SD | EPA. March, 1998. Section 1.4, Natural Gas Combustion. In: Compilation of Air Pollutant Emissi... | USEPA Emission Factor (no Control Efficiency used) |  | 2023GADNR | 2023GADNR
13153 | Houston | 7414911 | 15300033 | 31098SDDSF216OC | USAF Robins Air Force Base | 928110 | National Security |  | 32.615 | -83.588 | OP | 2023 | B017 | Boiler | Hot Water Boiler No. 2 [Bldg 59] | 16 | E6BTU/HR |  | OP | 2023 | B017NG | 10200602 | Fuel Comb - Industrial Boilers, ICEs - Natural Gas | Hot Water Boiler No. 2 - Natural Gas [Bldg 59] | SO2 emissions < 0.001 tons due to low usage | OP | 2023 | 0.65918 | E6FT3SD | Natural Gas | I | 2400 |  |  |  | PM2.5 Filterable | CAP |  | 0.052 | TON |  |  |  |  | Manufacturer Specification |  | 2023GADNR | 2023GADNR
13153 | Houston | 7414911 | 15300033 | 31098SDDSF216OC | USAF Robins Air Force Base | 928110 | National Security |  | 32.615 | -83.588 | OP | 2023 | B017 | Boiler | Hot Water Boiler No. 2 [Bldg 59] | 16 | E6BTU/HR |  | OP | 2023 | B017NG | 10200602 | Fuel Comb - Industrial Boilers, ICEs - Natural Gas | Hot Water Boiler No. 2 - Natural Gas [Bldg 59] | SO2 emissions < 0.001 tons due to low usage | OP | 2023 | 0.65918 | E6FT3SD | Natural Gas | I | 2400 |  |  |  | PM10 Filterable | CAP |  | 0.052 | TON | 1.9 | LB | E6FT3SD | EPA. March, 1998. Section 1.4, Natural Gas Combustion. In: Compilation of Air Pollutant Emissi... | USEPA Emission Factor (no Control Efficiency used) |  | 2023GADNR | 2023GADNR
13153 | Houston | 7414911 | 15300033 | 31098SDDSF216OC | USAF Robins Air Force Base | 928110 | National Security |  | 32.615 | -83.588 | OP | 2023 | B017 | Boiler | Hot Water Boiler No. 2 [Bldg 59] | 16 | E6BTU/HR |  | OP | 2023 | B017NG | 10200602 | Fuel Comb - Industrial Boilers, ICEs - Natural Gas | Hot Water Boiler No. 2 - Natural Gas [Bldg 59] | SO2 emissions < 0.001 tons due to low usage | OP | 2023 | 0.65918 | E6FT3SD | Natural Gas | I | 2400 |  |  |  | Nitrogen Oxides | CAP |  | 0.3435 | TON | 100 | LB | E6FT3SD | EPA. 1995. Section 1.4, Natural Gas Combustion. In: Compilation of Air Pollutant Emission Fact... | USEPA Emission Factor (no Control Efficiency used) |  | 2023GADNR | 2023GADNR
13153 | Houston | 7414911 | 15300033 | 31098SDDSF216OC | USAF Robins Air Force Base | 928110 | National Security |  | 32.615 | -83.588 | OP | 2023 | B017 | Boiler | Hot Water Boiler No. 2 [Bldg 59] | 16 | E6BTU/HR |  | OP | 2023 | B017NG | 10200602 | Fuel Comb - Industrial Boilers, ICEs - Natural Gas | Hot Water Boiler No. 2 - Natural Gas [Bldg 59] | SO2 emissions < 0.001 tons due to low usage | OP | 2023 | 0.65918 | E6FT3SD | Natural Gas | I | 2400 |  |  |  | Carbon Monoxide | CAP |  | 0.575 | TON | 84 | LB | E6FT3SD | EPA. March, 1998. Section 1.4, Natural Gas Combustion. In: Compilation of Air Pollutant Emissi... | USEPA Emission Factor (no Control Efficiency used) |  | 2023GADNR | 2023GADNR
13153 | Houston | 7414911 | 15300033 | 31098SDDSF216OC | USAF Robins Air Force Base | 928110 | National Security |  | 32.615 | -83.588 | OP | 2023 | G012 | Reciprocating IC Engine | Diesel Non-Emergency Generator No. 2 [Bldg 1400] | 4600 | HP |  | OP | 2023 | G012 | 20200102 | Fuel Comb - Industrial Boilers, ICEs - Oil | Diesel Non-Emergency Generator - Bldg 1400 | SO2 emissions < 0.001 tons due to use of low sulfur diesel | OP | 2023 | 21 | HR | Distillate Oil (Diesel) | I | 24 |  |  |  | PM Condensible | CAP |  | 0.002 | TON |  |  |  |  | Engineering Judgment | The calculation is based on Air Force AFCEC emissions factors. | 2023GADNR | 2023GADNR
13153 | Houston | 7414911 | 15300033 | 31098SDDSF216OC | USAF Robins Air Force Base | 928110 | National Security |  | 32.615 | -83.588 | OP | 2023 | G012 | Reciprocating IC Engine | Diesel Non-Emergency Generator No. 2 [Bldg 1400] | 4600 | HP |  | OP | 2023 | G012 | 20200102 | Fuel Comb - Industrial Boilers, ICEs - Oil | Diesel Non-Emergency Generator - Bldg 1400 | SO2 emissions < 0.001 tons due to use of low sulfur diesel | OP | 2023 | 21 | HR | Distillate Oil (Diesel) | I | 24 |  |  |  | Volatile Organic Compounds | CAP |  | 0.0351 | TON | 0.00072 | LB | HP-HR | Air Force AFCEC AEI Guide Table 3-3 | USEPA Emission Factor (no Control Efficiency used) |  | 2023GADNR | 2023GADNR
13153 | Houston | 7414911 | 15300033 | 31098SDDSF216OC | USAF Robins Air Force Base | 928110 | National Security |  | 32.615 | -83.588 | OP | 2023 | G012 | Reciprocating IC Engine | Diesel Non-Emergency Generator No. 2 [Bldg 1400] | 4600 | HP |  | OP | 2023 | G012 | 20200102 | Fuel Comb - Industrial Boilers, ICEs - Oil | Diesel Non-Emergency Generator - Bldg 1400 | SO2 emissions < 0.001 tons due to use of low sulfur diesel | OP | 2023 | 21 | HR | Distillate Oil (Diesel) | I | 24 |  |  |  | Sulfur Dioxide | CAP |  | 0.000618 | TON | 1e-05 | LB | HP-HR | Air Force AFCEC AEI Guide Table 3-3 | USEPA Emission Factor (no Control Efficiency used) |  | 2023GADNR | 2023GADNR
13153 | Houston | 7414911 | 15300033 | 31098SDDSF216OC | USAF Robins Air Force Base | 928110 | National Security |  | 32.615 | -83.588 | OP | 2023 | G012 | Reciprocating IC Engine | Diesel Non-Emergency Generator No. 2 [Bldg 1400] | 4600 | HP |  | OP | 2023 | G012 | 20200102 | Fuel Comb - Industrial Boilers, ICEs - Oil | Diesel Non-Emergency Generator - Bldg 1400 | SO2 emissions < 0.001 tons due to use of low sulfur diesel | OP | 2023 | 21 | HR | Distillate Oil (Diesel) | I | 24 |  |  |  | PM2.5 Filterable | CAP |  | 0.0119 | TON |  |  |  |  | Manufacturer Specification |  | 2023GADNR | 2023GADNR
13153 | Houston | 7414911 | 15300033 | 31098SDDSF216OC | USAF Robins Air Force Base | 928110 | National Security |  | 32.615 | -83.588 | OP | 2023 | G012 | Reciprocating IC Engine | Diesel Non-Emergency Generator No. 2 [Bldg 1400] | 4600 | HP |  | OP | 2023 | G012 | 20200102 | Fuel Comb - Industrial Boilers, ICEs - Oil | Diesel Non-Emergency Generator - Bldg 1400 | SO2 emissions < 0.001 tons due to use of low sulfur diesel | OP | 2023 | 21 | HR | Distillate Oil (Diesel) | I | 24 |  |  |  | PM10 Filterable | CAP |  | 0.0119 | TON | 0.00024 | LB | HP-HR | Manufactuer emission factor | Vendor Emission Factor (no Control Efficiency used) |  | 2023GADNR | 2023GADNR
13153 | Houston | 7414911 | 15300033 | 31098SDDSF216OC | USAF Robins Air Force Base | 928110 | National Security |  | 32.615 | -83.588 | OP | 2023 | G012 | Reciprocating IC Engine | Diesel Non-Emergency Generator No. 2 [Bldg 1400] | 4600 | HP |  | OP | 2023 | G012 | 20200102 | Fuel Comb - Industrial Boilers, ICEs - Oil | Diesel Non-Emergency Generator - Bldg 1400 | SO2 emissions < 0.001 tons due to use of low sulfur diesel | OP | 2023 | 21 | HR | Distillate Oil (Diesel) | I | 24 |  |  |  | Nitrogen Oxides | CAP |  | 1.29 | TON | 0.0264 | LB | HP-HR | Manufactuer emission factor | Vendor Emission Factor (no Control Efficiency used) |  | 2023GADNR | 2023GADNR
13153 | Houston | 7414911 | 15300033 | 31098SDDSF216OC | USAF Robins Air Force Base | 928110 | National Security |  | 32.615 | -83.588 | OP | 2023 | G012 | Reciprocating IC Engine | Diesel Non-Emergency Generator No. 2 [Bldg 1400] | 4600 | HP |  | OP | 2023 | G012 | 20200102 | Fuel Comb - Industrial Boilers, ICEs - Oil | Diesel Non-Emergency Generator - Bldg 1400 | SO2 emissions < 0.001 tons due to use of low sulfur diesel | OP | 2023 | 21 | HR | Distillate Oil (Diesel) | I | 24 |  |  |  | Carbon Monoxide | CAP |  | 0.0981 | TON | 0.002 | LB | HP-HR | Manufactuer emission factor | Vendor Emission Factor (no Control Efficiency used) |  | 2023GADNR | 2023GADNR
13153 | Houston | 7414911 | 15300033 | 31098SDDSF216OC | USAF Robins Air Force Base | 928110 | National Security |  | 32.615 | -83.588 | OP | 2023 | D002 | Other process equipment | Depainting Operation [Bldg 54] |  |  |  | OP | 2023 | D002 | 30900198 | Industrial Processes - NEC | Depainting Operation [Bldg 54] |  | OP | 2023 | 5440 | GAL | Liquid | I | 2000 |  |  |  | Volatile Organic Compounds | CAP |  | 13.57 | TON |  |  |  | used VOC content from SDS | Manufacturer Specification |  | 2023GADNR | 2023GADNR
13153 | Houston | 7414911 | 15300033 | 31098SDDSF216OC | USAF Robins Air Force Base | 928110 | National Security |  | 32.615 | -83.588 | OP | 2023 | B018 | Boiler | Hot Water Boiler No. 3 [Bldg 59] | 16 | E6BTU/HR |  | OP | 2023 | B018P | 10201002 | Fuel Comb - Industrial Boilers, ICEs - Other | Hot Water Boiler No. 3 - Propane [Bldg 59] | SO2 emissions < 0.001 tons due to low usage | OP | 2023 | 3.401 | E3GAL | Propane | I | 432 |  |  |  | PM Condensible | CAP |  | 0.0005 | TON |  |  |  |  | Engineering Judgment | The calculation is based on Air Force AFCEC emissions factors. | 2023GADNR | 2023GADNR
13153 | Houston | 7414911 | 15300033 | 31098SDDSF216OC | USAF Robins Air Force Base | 928110 | National Security |  | 32.615 | -83.588 | OP | 2023 | B018 | Boiler | Hot Water Boiler No. 3 [Bldg 59] | 16 | E6BTU/HR |  | OP | 2023 | B018P | 10201002 | Fuel Comb - Industrial Boilers, ICEs - Other | Hot Water Boiler No. 3 - Propane [Bldg 59] | SO2 emissions < 0.001 tons due to low usage | OP | 2023 | 3.401 | E3GAL | Propane | I | 432 |  |  |  | Volatile Organic Compounds | CAP |  | 0.000785 | TON | 1 | LB | E3GAL | AP42 Table 1.5-1 | USEPA Emission Factor (no Control Efficiency used) |  | 2023GADNR | 2023GADNR
13153 | Houston | 7414911 | 15300033 | 31098SDDSF216OC | USAF Robins Air Force Base | 928110 | National Security |  | 32.615 | -83.588 | OP | 2023 | B018 | Boiler | Hot Water Boiler No. 3 [Bldg 59] | 16 | E6BTU/HR |  | OP | 2023 | B018P | 10201002 | Fuel Comb - Industrial Boilers, ICEs - Other | Hot Water Boiler No. 3 - Propane [Bldg 59] | SO2 emissions < 0.001 tons due to low usage | OP | 2023 | 3.401 | E3GAL | Propane | I | 432 |  |  |  | PM2.5 Filterable | CAP |  | 0.00055 | TON |  |  |  |  | Manufacturer Specification |  | 2023GADNR | 2023GADNR
13153 | Houston | 7414911 | 15300033 | 31098SDDSF216OC | USAF Robins Air Force Base | 928110 | National Security |  | 32.615 | -83.588 | OP | 2023 | B018 | Boiler | Hot Water Boiler No. 3 [Bldg 59] | 16 | E6BTU/HR |  | OP | 2023 | B018P | 10201002 | Fuel Comb - Industrial Boilers, ICEs - Other | Hot Water Boiler No. 3 - Propane [Bldg 59] | SO2 emissions < 0.001 tons due to low usage | OP | 2023 | 3.401 | E3GAL | Propane | I | 432 |  |  |  | PM10 Filterable | CAP |  | 0.00055 | TON | 0.7 | LB | E3GAL | EPA. July 2008. Section 1.5, Liquefied Petroleum Gas Combustion. In: Compilation of Air Polluta... | USEPA Emission Factor (no Control Efficiency used) |  | 2023GADNR | 2023GADNR
13153 | Houston | 7414911 | 15300033 | 31098SDDSF216OC | USAF Robins Air Force Base | 928110 | National Security |  | 32.615 | -83.588 | OP | 2023 | B018 | Boiler | Hot Water Boiler No. 3 [Bldg 59] | 16 | E6BTU/HR |  | OP | 2023 | B018P | 10201002 | Fuel Comb - Industrial Boilers, ICEs - Other | Hot Water Boiler No. 3 - Propane [Bldg 59] | SO2 emissions < 0.001 tons due to low usage | OP | 2023 | 3.401 | E3GAL | Propane | I | 432 |  |  |  | Nitrogen Oxides | CAP |  | 0.0102 | TON | 13 | LB | E3GAL | EPA. July, 2008. Section 1.5, Liquefied Petroleum Gas Combustion. In: Compilation of Air Polluta... | USEPA Emission Factor (no Control Efficiency used) |  | 2023GADNR | 2023GADNR
13153 | Houston | 7414911 | 15300033 | 31098SDDSF216OC | USAF Robins Air Force Base | 928110 | National Security |  | 32.615 | -83.588 | OP | 2023 | B018 | Boiler | Hot Water Boiler No. 3 [Bldg 59] | 16 | E6BTU/HR |  | OP | 2023 | B018P | 10201002 | Fuel Comb - Industrial Boilers, ICEs - Other | Hot Water Boiler No. 3 - Propane [Bldg 59] | SO2 emissions < 0.001 tons due to low usage | OP | 2023 | 3.401 | E3GAL | Propane | I | 432 |  |  |  | Carbon Monoxide | CAP |  | 0.0059 | TON | 7.5 | LB | E3GAL | EPA. July, 2008. Section 1.5, Liquefied Petroleum Gas Combustion. In: Compilation of Air Polluta... | USEPA Emission Factor (no Control Efficiency used) |  | 2023GADNR | 2023GADNR
13153 | Houston | 7414911 | 15300033 | 31098SDDSF216OC | USAF Robins Air Force Base | 928110 | National Security |  | 32.615 | -83.588 | OP | 2023 | B018 | Boiler | Hot Water Boiler No. 3 [Bldg 59] | 16 | E6BTU/HR |  | OP | 2023 | B018NG | 10200602 | Fuel Comb - Industrial Boilers, ICEs - Natural Gas | Hot Water Boiler No. 3 - Natural Gas [Bldg 59] | SO2 emissions < 0.001 tons due to low usage | OP | 2023 | 9.024 | E6FT3SD | Natural Gas | I | 2400 |  |  |  | PM Condensible | CAP |  | 0.0146 | TON |  |  |  |  | Engineering Judgment | The calculation is based on Air Force AFCEC emissions factors. | 2023GADNR | 2023GADNR
13153 | Houston | 7414911 | 15300033 | 31098SDDSF216OC | USAF Robins Air Force Base | 928110 | National Security |  | 32.615 | -83.588 | OP | 2023 | B018 | Boiler | Hot Water Boiler No. 3 [Bldg 59] | 16 | E6BTU/HR |  | OP | 2023 | B018NG | 10200602 | Fuel Comb - Industrial Boilers, ICEs - Natural Gas | Hot Water Boiler No. 3 - Natural Gas [Bldg 59] | SO2 emissions < 0.001 tons due to low usage | OP | 2023 | 9.024 | E6FT3SD | Natural Gas | I | 2400 |  |  |  | Volatile Organic Compounds | CAP |  | 0.0141 | TON | 5.5 | LB | E6FT3SD | EPA. March, 1998. Section 1.4, Natural Gas Combustion. In: Compilation of Air Pollutant Emissi... | USEPA Emission Factor (no Control Efficiency used) |  | 2023GADNR | 2023GADNR
13153 | Houston | 7414911 | 15300033 | 31098SDDSF216OC | USAF Robins Air Force Base | 928110 | National Security |  | 32.615 | -83.588 | OP | 2023 | B018 | Boiler | Hot Water Boiler No. 3 [Bldg 59] | 16 | E6BTU/HR |  | OP | 2023 | B018NG | 10200602 | Fuel Comb - Industrial Boilers, ICEs - Natural Gas | Hot Water Boiler No. 3 - Natural Gas [Bldg 59] | SO2 emissions < 0.001 tons due to low usage | OP | 2023 | 9.024 | E6FT3SD | Natural Gas | I | 2400 |  |  |  | Sulfur Dioxide | CAP |  | 0.001535 | TON | 0.6 | LB | E6FT3SD | EPA. March, 1998. Section 1.4, Natural Gas Combustion. In: Compilation of Air Pollutant Emissi... | USEPA Emission Factor (no Control Efficiency used) |  | 2023GADNR | 2023GADNR
13153 | Houston | 7414911 | 15300033 | 31098SDDSF216OC | USAF Robins Air Force Base | 928110 | National Security |  | 32.615 | -83.588 | OP | 2023 | B018 | Boiler | Hot Water Boiler No. 3 [Bldg 59] | 16 | E6BTU/HR |  | OP | 2023 | B018NG | 10200602 | Fuel Comb - Industrial Boilers, ICEs - Natural Gas | Hot Water Boiler No. 3 - Natural Gas [Bldg 59] | SO2 emissions < 0.001 tons due to low usage | OP | 2023 | 9.024 | E6FT3SD | Natural Gas | I | 2400 |  |  |  | PM2.5 Filterable | CAP |  | 0.01945 | TON |  |  |  |  | Manufacturer Specification |  | 2023GADNR | 2023GADNR
13153 | Houston | 7414911 | 15300033 | 31098SDDSF216OC | USAF Robins Air Force Base | 928110 | National Security |  | 32.615 | -83.588 | OP | 2023 | B018 | Boiler | Hot Water Boiler No. 3 [Bldg 59] | 16 | E6BTU/HR |  | OP | 2023 | B018NG | 10200602 | Fuel Comb - Industrial Boilers, ICEs - Natural Gas | Hot Water Boiler No. 3 - Natural Gas [Bldg 59] | SO2 emissions < 0.001 tons due to low usage | OP | 2023 | 9.024 | E6FT3SD | Natural Gas | I | 2400 |  |  |  | PM10 Filterable | CAP |  | 0.01945 | TON | 1.9 | LB | E6FT3SD | EPA. March, 1998. Section 1.4, Natural Gas Combustion. In: Compilation of Air Pollutant Emissi... | USEPA Emission Factor (no Control Efficiency used) |  | 2023GADNR | 2023GADNR
13153 | Houston | 7414911 | 15300033 | 31098SDDSF216OC | USAF Robins Air Force Base | 928110 | National Security |  | 32.615 | -83.588 | OP | 2023 | B018 | Boiler | Hot Water Boiler No. 3 [Bldg 59] | 16 | E6BTU/HR |  | OP | 2023 | B018NG | 10200602 | Fuel Comb - Industrial Boilers, ICEs - Natural Gas | Hot Water Boiler No. 3 - Natural Gas [Bldg 59] | SO2 emissions < 0.001 tons due to low usage | OP | 2023 | 9.024 | E6FT3SD | Natural Gas | I | 2400 |  |  |  | Nitrogen Oxides | CAP |  | 0.128 | TON | 100 | LB | E6FT3SD | EPA. 1995. Section 1.4, Natural Gas Combustion. In: Compilation of Air Pollutant Emission Fact... | USEPA Emission Factor (no Control Efficiency used) |  | 2023GADNR | 2023GADNR
13153 | Houston | 7414911 | 15300033 | 31098SDDSF216OC | USAF Robins Air Force Base | 928110 | National Security |  | 32.615 | -83.588 | OP | 2023 | B018 | Boiler | Hot Water Boiler No. 3 [Bldg 59] | 16 | E6BTU/HR |  | OP | 2023 | B018NG | 10200602 | Fuel Comb - Industrial Boilers, ICEs - Natural Gas | Hot Water Boiler No. 3 - Natural Gas [Bldg 59] | SO2 emissions < 0.001 tons due to low usage | OP | 2023 | 9.024 | E6FT3SD | Natural Gas | I | 2400 |  |  |  | Carbon Monoxide | CAP |  | 0.215 | TON | 84 | LB | E6FT3SD | EPA. March, 1998. Section 1.4, Natural Gas Combustion. In: Compilation of Air Pollutant Emissi... | USEPA Emission Factor (no Control Efficiency used) |  | 2023GADNR | 2023GADNR
13153 | Houston | 7414911 | 15300033 | 31098SDDSF216OC | USAF Robins Air Force Base | 928110 | National Security |  | 32.615 | -83.588 | OP | 2023 | C052 | Spray Booth or Coating Line | Surface Coating - Spray Booth [Bldg 169] |  |  |  | OP | 2023 | C052 | 40202501 | Solvent - Industrial Surface Coating & Solvent Use | Surface Coating - Spray Booth [Bldg 169] |  | OP | 2023 | 3924.66 | GAL | Coating Material | I | 2000 |  |  |  | Volatile Organic Compounds | CAP |  | 0.19 | TON |  |  |  | used VOC content from SDS | Manufacturer Specification |  | 2023GADNR | 2023GADNR
13153 | Houston | 7414911 | 15300033 | 31098SDDSF216OC | USAF Robins Air Force Base | 928110 | National Security |  | 32.615 | -83.588 | OP | 2023 | D003 | Other process equipment | Depainting Operation [Bldg 137] |  |  |  | OP | 2023 | D003 | 30900202 | Industrial Processes - NEC | Depainting Operation [Bldg 137] |  | OP | 2023 | 6250 | GAL | Liquid | I | 2000 |  |  |  | Volatile Organic Compounds | CAP |  | 4.0454 | TON |  |  |  |  | Manufacturer Specification |  | 2023GADNR | 2023GADNR
13153 | Houston | 7414911 | 15300033 | 31098SDDSF216OC | USAF Robins Air Force Base | 928110 | National Security |  | 32.615 | -83.588 | OP | 2023 | D016 | Other process equipment | Depainting Operation [Bldg 59] |  |  |  | OP |  | D016 | 30900202 | Industrial Processes - NEC | Depainting Operation [Bldg 59] |  | OP | 2023 | 840 | GAL | Liquid | I | 2000 |  |  |  | Volatile Organic Compounds | CAP |  | 0 | TON |  |  |  | used VOC content from SDS | Manufacturer Specification |  | 2023GADNR | 2023GADNR
13153 | Houston | 7414911 | 15300033 | 31098SDDSF216OC | USAF Robins Air Force Base | 928110 | National Security |  | 32.615 | -83.588 | OP | 2023 | G045 | Reciprocating IC Engine | Diesel Generator No. 1 [Bldg 2071] | 1210 | HP |  | OP | 2023 | G045 | 20200102 | Fuel Comb - Industrial Boilers, ICEs - Oil | Diesel Generator No. 1 [Bldg 2071] | SO2 emissions < 0.001 tons due to use of low sulfur diesel | OP | 2023 | 5.7 | HR | Distillate Oil (Diesel) | I | 24 |  |  |  | PM Condensible | CAP |  | 0.0003 | TON |  |  |  |  | Engineering Judgment | The calculation is based on Air Force AFCEC emissions factors. | 2023GADNR | 2023GADNR
13153 | Houston | 7414911 | 15300033 | 31098SDDSF216OC | USAF Robins Air Force Base | 928110 | National Security |  | 32.615 | -83.588 | OP | 2023 | G045 | Reciprocating IC Engine | Diesel Generator No. 1 [Bldg 2071] | 1210 | HP |  | OP | 2023 | G045 | 20200102 | Fuel Comb - Industrial Boilers, ICEs - Oil | Diesel Generator No. 1 [Bldg 2071] | SO2 emissions < 0.001 tons due to use of low sulfur diesel | OP | 2023 | 5.7 | HR | Distillate Oil (Diesel) | I | 24 |  |  |  | Volatile Organic Compounds | CAP |  | 0.0014 | TON | 0.00029 | LB | HP-HR | Air Force AFCEC AEI Guide Table 3-4 | USEPA Emission Factor (no Control Efficiency used) |  | 2023GADNR | 2023GADNR
13153 | Houston | 7414911 | 15300033 | 31098SDDSF216OC | USAF Robins Air Force Base | 928110 | National Security |  | 32.615 | -83.588 | OP | 2023 | G045 | Reciprocating IC Engine | Diesel Generator No. 1 [Bldg 2071] | 1210 | HP |  | OP | 2023 | G045 | 20200102 | Fuel Comb - Industrial Boilers, ICEs - Oil | Diesel Generator No. 1 [Bldg 2071] | SO2 emissions < 0.001 tons due to use of low sulfur diesel | OP | 2023 | 5.7 | HR | Distillate Oil (Diesel) | I | 24 |  |  |  | Sulfur Dioxide | CAP |  | 6.2e-05 | TON | 1e-05 | LB | HP-HR | Air Force AFCEC AEI Guide Table 3-4 | USEPA Emission Factor (no Control Efficiency used) |  | 2023GADNR | 2023GADNR
13153 | Houston | 7414911 | 15300033 | 31098SDDSF216OC | USAF Robins Air Force Base | 928110 | National Security |  | 32.615 | -83.588 | OP | 2023 | G045 | Reciprocating IC Engine | Diesel Generator No. 1 [Bldg 2071] | 1210 | HP |  | OP | 2023 | G045 | 20200102 | Fuel Comb - Industrial Boilers, ICEs - Oil | Diesel Generator No. 1 [Bldg 2071] | SO2 emissions < 0.001 tons due to use of low sulfur diesel | OP | 2023 | 5.7 | HR | Distillate Oil (Diesel) | I | 24 |  |  |  | PM2.5 Filterable | CAP |  | 0.00162 | TON |  |  |  |  | Manufacturer Specification |  | 2023GADNR | 2023GADNR
13153 | Houston | 7414911 | 15300033 | 31098SDDSF216OC | USAF Robins Air Force Base | 928110 | National Security |  | 32.615 | -83.588 | OP | 2023 | G045 | Reciprocating IC Engine | Diesel Generator No. 1 [Bldg 2071] | 1210 | HP |  | OP | 2023 | G045 | 20200102 | Fuel Comb - Industrial Boilers, ICEs - Oil | Diesel Generator No. 1 [Bldg 2071] | SO2 emissions < 0.001 tons due to use of low sulfur diesel | OP | 2023 | 5.7 | HR | Distillate Oil (Diesel) | I | 24 |  |  |  | PM10 Filterable | CAP |  | 0.00162 | TON | 42.5 | LB | E3GAL | EPA. October 1996. Section 3.3, Gasoline and Diesel Industrial Engines. In: Compilation of Air... | USEPA Emission Factor (no Control Efficiency used) |  | 2023GADNR | 2023GADNR
13153 | Houston | 7414911 | 15300033 | 31098SDDSF216OC | USAF Robins Air Force Base | 928110 | National Security |  | 32.615 | -83.588 | OP | 2023 | G045 | Reciprocating IC Engine | Diesel Generator No. 1 [Bldg 2071] | 1210 | HP |  | OP | 2023 | G045 | 20200102 | Fuel Comb - Industrial Boilers, ICEs - Oil | Diesel Generator No. 1 [Bldg 2071] | SO2 emissions < 0.001 tons due to use of low sulfur diesel | OP | 2023 | 5.7 | HR | Distillate Oil (Diesel) | I | 24 |  |  |  | Nitrogen Oxides | CAP |  | 0.0504 | TON | 604 | LB | E3GAL | EPA. October 1996. Section 3.3, Gasoline and Diesel Industrial Engines. In: Compilation of Air... | USEPA Emission Factor (no Control Efficiency used) |  | 2023GADNR | 2023GADNR
13153 | Houston | 7414911 | 15300033 | 31098SDDSF216OC | USAF Robins Air Force Base | 928110 | National Security |  | 32.615 | -83.588 | OP | 2023 | G045 | Reciprocating IC Engine | Diesel Generator No. 1 [Bldg 2071] | 1210 | HP |  | OP | 2023 | G045 | 20200102 | Fuel Comb - Industrial Boilers, ICEs - Oil | Diesel Generator No. 1 [Bldg 2071] | SO2 emissions < 0.001 tons due to use of low sulfur diesel | OP | 2023 | 5.7 | HR | Distillate Oil (Diesel) | I | 24 |  |  |  | Carbon Monoxide | CAP |  | 0.028 | TON | 130 | LB | E3GAL | EPA. October 1996. Section 3.3, Gasoline and Diesel Industrial Engines. In: Compilation of Air... | USEPA Emission Factor (no Control Efficiency used) |  | 2023GADNR | 2023GADNR
13153 | Houston | 7414911 | 15300033 | 31098SDDSF216OC | USAF Robins Air Force Base | 928110 | National Security |  | 32.615 | -83.588 | OP | 2023 | G046 | Reciprocating IC Engine | Diesel Generator No. 1 [Bldg 906] | 670 | HP |  | OP | 2023 | G046 | 20200102 | Fuel Comb - Industrial Boilers, ICEs - Oil | Diesel Generator No. 1 [Bldg 906] | SO2 emissions < 0.001 tons due to use of low sulfur diesel | OP | 2023 | 12.5 | HR | Distillate Oil (Diesel) | I | 24 |  |  |  | PM Condensible | CAP |  | 0.0003 | TON |  |  |  |  | Engineering Judgment | The calculation is based on Air Force AFCEC emissions factors. | 2023GADNR | 2023GADNR
13153 | Houston | 7414911 | 15300033 | 31098SDDSF216OC | USAF Robins Air Force Base | 928110 | National Security |  | 32.615 | -83.588 | OP | 2023 | G046 | Reciprocating IC Engine | Diesel Generator No. 1 [Bldg 906] | 670 | HP |  | OP | 2023 | G046 | 20200102 | Fuel Comb - Industrial Boilers, ICEs - Oil | Diesel Generator No. 1 [Bldg 906] | SO2 emissions < 0.001 tons due to use of low sulfur diesel | OP | 2023 | 12.5 | HR | Distillate Oil (Diesel) | I | 24 |  |  |  | Volatile Organic Compounds | CAP |  | 0.00149 | TON | 0.00029 | LB | HP-HR | Air Force AFCEC AEI Guide Table 3-5 | USEPA Emission Factor (no Control Efficiency used) |  | 2023GADNR | 2023GADNR
13153 | Houston | 7414911 | 15300033 | 31098SDDSF216OC | USAF Robins Air Force Base | 928110 | National Security |  | 32.615 | -83.588 | OP | 2023 | G046 | Reciprocating IC Engine | Diesel Generator No. 1 [Bldg 906] | 670 | HP |  | OP | 2023 | G046 | 20200102 | Fuel Comb - Industrial Boilers, ICEs - Oil | Diesel Generator No. 1 [Bldg 906] | SO2 emissions < 0.001 tons due to use of low sulfur diesel | OP | 2023 | 12.5 | HR | Distillate Oil (Diesel) | I | 24 |  |  |  | Sulfur Dioxide | CAP |  | 6.6e-05 | TON | 1e-05 | LB | HP-HR | Air Force AFCEC AEI Guide Table 3-4 | USEPA Emission Factor (no Control Efficiency used) |  | 2023GADNR | 2023GADNR
13153 | Houston | 7414911 | 15300033 | 31098SDDSF216OC | USAF Robins Air Force Base | 928110 | National Security |  | 32.615 | -83.588 | OP | 2023 | G046 | Reciprocating IC Engine | Diesel Generator No. 1 [Bldg 906] | 670 | HP |  | OP | 2023 | G046 | 20200102 | Fuel Comb - Industrial Boilers, ICEs - Oil | Diesel Generator No. 1 [Bldg 906] | SO2 emissions < 0.001 tons due to use of low sulfur diesel | OP | 2023 | 12.5 | HR | Distillate Oil (Diesel) | I | 24 |  |  |  | PM2.5 Filterable | CAP |  | 0.00115 | TON |  |  |  |  | Manufacturer Specification |  | 2023GADNR | 2023GADNR
13153 | Houston | 7414911 | 15300033 | 31098SDDSF216OC | USAF Robins Air Force Base | 928110 | National Security |  | 32.615 | -83.588 | OP | 2023 | G046 | Reciprocating IC Engine | Diesel Generator No. 1 [Bldg 906] | 670 | HP |  | OP | 2023 | G046 | 20200102 | Fuel Comb - Industrial Boilers, ICEs - Oil | Diesel Generator No. 1 [Bldg 906] | SO2 emissions < 0.001 tons due to use of low sulfur diesel | OP | 2023 | 12.5 | HR | Distillate Oil (Diesel) | I | 24 |  |  |  | PM10 Filterable | CAP |  | 0.00115 | TON | 0.00022 | LB | HP-HR | Manufactuer emission factor | Vendor Emission Factor (no Control Efficiency used) |  | 2023GADNR | 2023GADNR
13153 | Houston | 7414911 | 15300033 | 31098SDDSF216OC | USAF Robins Air Force Base | 928110 | National Security |  | 32.615 | -83.588 | OP | 2023 | G046 | Reciprocating IC Engine | Diesel Generator No. 1 [Bldg 906] | 670 | HP |  | OP | 2023 | G046 | 20200102 | Fuel Comb - Industrial Boilers, ICEs - Oil | Diesel Generator No. 1 [Bldg 906] | SO2 emissions < 0.001 tons due to use of low sulfur diesel | OP | 2023 | 12.5 | HR | Distillate Oil (Diesel) | I | 24 |  |  |  | Nitrogen Oxides | CAP |  | 0.0537 | TON | 604 | LB | E3GAL | EPA. October 1996. Section 3.3, Gasoline and Diesel Industrial Engines. In: Compilation of Air... | USEPA Emission Factor (no Control Efficiency used) |  | 2023GADNR | 2023GADNR
13153 | Houston | 7414911 | 15300033 | 31098SDDSF216OC | USAF Robins Air Force Base | 928110 | National Security |  | 32.615 | -83.588 | OP | 2023 | G046 | Reciprocating IC Engine | Diesel Generator No. 1 [Bldg 906] | 670 | HP |  | OP | 2023 | G046 | 20200102 | Fuel Comb - Industrial Boilers, ICEs - Oil | Diesel Generator No. 1 [Bldg 906] | SO2 emissions < 0.001 tons due to use of low sulfur diesel | OP | 2023 | 12.5 | HR | Distillate Oil (Diesel) | I | 24 |  |  |  | Carbon Monoxide | CAP |  | 0.00459 | TON | 0.00088 | LB | HP-HR | Manufactuer emission factor | Vendor Emission Factor (no Control Efficiency used) |  | 2023GADNR | 2023GADNR
13153 | Houston | 7414911 | 15300033 | 31098SDDSF216OC | USAF Robins Air Force Base | 928110 | National Security |  | 32.615 | -83.588 | OP | 2023 | G047 | Reciprocating IC Engine | Diesel Generator No. 2 [Bldg 229] | 2330 | HP |  | OP | 2023 | G047 | 20200102 | Fuel Comb - Industrial Boilers, ICEs - Oil | Diesel Generator No. 2 [Bldg 229] | SO2 emissions < 0.001 tons due to use of low sulfur diesel | OP | 2023 | 12 | HR | Distillate Oil (Diesel) | I | 24 |  |  |  | PM Condensible | CAP |  | 0.0007 | TON |  |  |  |  | Engineering Judgment | The calculation is based on Air Force AFCEC emissions factors. | 2023GADNR | 2023GADNR
13153 | Houston | 7414911 | 15300033 | 31098SDDSF216OC | USAF Robins Air Force Base | 928110 | National Security |  | 32.615 | -83.588 | OP | 2023 | G047 | Reciprocating IC Engine | Diesel Generator No. 2 [Bldg 229] | 2330 | HP |  | OP | 2023 | G047 | 20200102 | Fuel Comb - Industrial Boilers, ICEs - Oil | Diesel Generator No. 2 [Bldg 229] | SO2 emissions < 0.001 tons due to use of low sulfur diesel | OP | 2023 | 12 | HR | Distillate Oil (Diesel) | I | 24 |  |  |  | Volatile Organic Compounds | CAP |  | 0.00358 | TON | 0.00026 | LB | HP-HR | Manufactuer emission factor | Vendor Emission Factor (no Control Efficiency used) |  | 2023GADNR | 2023GADNR
13153 | Houston | 7414911 | 15300033 | 31098SDDSF216OC | USAF Robins Air Force Base | 928110 | National Security |  | 32.615 | -83.588 | OP | 2023 | G047 | Reciprocating IC Engine | Diesel Generator No. 2 [Bldg 229] | 2330 | HP |  | OP | 2023 | G047 | 20200102 | Fuel Comb - Industrial Boilers, ICEs - Oil | Diesel Generator No. 2 [Bldg 229] | SO2 emissions < 0.001 tons due to use of low sulfur diesel | OP | 2023 | 12 | HR | Distillate Oil (Diesel) | I | 24 |  |  |  | Sulfur Dioxide | CAP |  | 0.000176 | TON | 1e-05 | LB | HP-HR | Air Force AFCEC AEI Guide Table 3-4 | USEPA Emission Factor (no Control Efficiency used) |  | 2023GADNR | 2023GADNR
13153 | Houston | 7414911 | 15300033 | 31098SDDSF216OC | USAF Robins Air Force Base | 928110 | National Security |  | 32.615 | -83.588 | OP | 2023 | G047 | Reciprocating IC Engine | Diesel Generator No. 2 [Bldg 229] | 2330 | HP |  | OP | 2023 | G047 | 20200102 | Fuel Comb - Industrial Boilers, ICEs - Oil | Diesel Generator No. 2 [Bldg 229] | SO2 emissions < 0.001 tons due to use of low sulfur diesel | OP | 2023 | 12 | HR | Distillate Oil (Diesel) | I | 24 |  |  |  | PM2.5 Filterable | CAP |  | 0.00149 | TON |  |  |  |  | Manufacturer Specification |  | 2023GADNR | 2023GADNR
13153 | Houston | 7414911 | 15300033 | 31098SDDSF216OC | USAF Robins Air Force Base | 928110 | National Security |  | 32.615 | -83.588 | OP | 2023 | G047 | Reciprocating IC Engine | Diesel Generator No. 2 [Bldg 229] | 2330 | HP |  | OP | 2023 | G047 | 20200102 | Fuel Comb - Industrial Boilers, ICEs - Oil | Diesel Generator No. 2 [Bldg 229] | SO2 emissions < 0.001 tons due to use of low sulfur diesel | OP | 2023 | 12 | HR | Distillate Oil (Diesel) | I | 24 |  |  |  | PM10 Filterable | CAP |  | 0.00149 | TON | 0.00011 | LB | HP-HR | Manufactuer emission factor | Vendor Emission Factor (no Control Efficiency used) |  | 2023GADNR | 2023GADNR
13153 | Houston | 7414911 | 15300033 | 31098SDDSF216OC | USAF Robins Air Force Base | 928110 | National Security |  | 32.615 | -83.588 | OP | 2023 | G047 | Reciprocating IC Engine | Diesel Generator No. 2 [Bldg 229] | 2330 | HP |  | OP | 2023 | G047 | 20200102 | Fuel Comb - Industrial Boilers, ICEs - Oil | Diesel Generator No. 2 [Bldg 229] | SO2 emissions < 0.001 tons due to use of low sulfur diesel | OP | 2023 | 12 | HR | Distillate Oil (Diesel) | I | 24 |  |  |  | Nitrogen Oxides | CAP |  | 0.161 | TON | 0.0115 | LB | HP-HR | Manufactuer emission factor | Vendor Emission Factor (no Control Efficiency used) |  | 2023GADNR | 2023GADNR
13153 | Houston | 7414911 | 15300033 | 31098SDDSF216OC | USAF Robins Air Force Base | 928110 | National Security |  | 32.615 | -83.588 | OP | 2023 | G047 | Reciprocating IC Engine | Diesel Generator No. 2 [Bldg 229] | 2330 | HP |  | OP | 2023 | G047 | 20200102 | Fuel Comb - Industrial Boilers, ICEs - Oil | Diesel Generator No. 2 [Bldg 229] | SO2 emissions < 0.001 tons due to use of low sulfur diesel | OP | 2023 | 12 | HR | Distillate Oil (Diesel) | I | 24 |  |  |  | Carbon Monoxide | CAP |  | 0.0152 | TON | 0.0011 | LB | HP-HR | Manufactuer emission factor | Vendor Emission Factor (no Control Efficiency used) |  | 2023GADNR | 2023GADNR
13153 | Houston | 7414911 | 15300033 | 31098SDDSF216OC | USAF Robins Air Force Base | 928110 | National Security |  | 32.615 | -83.588 | OP | 2023 | G034 | Reciprocating IC Engine | Diesel Generator No. 1 [Bldg 2031] | 535 | HP |  | OP | 2023 | G034 | 20200102 | Fuel Comb - Industrial Boilers, ICEs - Oil | Diesel Emergency Generator - Bldg 2031 | SO2 emissions < 0.001 tons due to use of low sulfur diesel | OP | 2023 | 13.4 | HR | Distillate Oil (Diesel) | I | 24 |  |  |  | PM Condensible | CAP |  | 0.0003 | TON |  |  |  |  | Engineering Judgment | The calculation is based on Air Force AFCEC emissions factors. | 2023GADNR | 2023GADNR
13153 | Houston | 7414911 | 15300033 | 31098SDDSF216OC | USAF Robins Air Force Base | 928110 | National Security |  | 32.615 | -83.588 | OP | 2023 | G034 | Reciprocating IC Engine | Diesel Generator No. 1 [Bldg 2031] | 535 | HP |  | OP | 2023 | G034 | 20200102 | Fuel Comb - Industrial Boilers, ICEs - Oil | Diesel Emergency Generator - Bldg 2031 | SO2 emissions < 0.001 tons due to use of low sulfur diesel | OP | 2023 | 13.4 | HR | Distillate Oil (Diesel) | I | 24 |  |  |  | Volatile Organic Compounds | CAP |  | 0.0141 | TON | 0.00279 | LB | HP-HR | Air Force AFCEC AEI Guide Table 3-4 | USEPA Emission Factor (no Control Efficiency used) |  | 2023GADNR | 2023GADNR
13153 | Houston | 7414911 | 15300033 | 31098SDDSF216OC | USAF Robins Air Force Base | 928110 | National Security |  | 32.615 | -83.588 | OP | 2023 | G034 | Reciprocating IC Engine | Diesel Generator No. 1 [Bldg 2031] | 535 | HP |  | OP | 2023 | G034 | 20200102 | Fuel Comb - Industrial Boilers, ICEs - Oil | Diesel Emergency Generator - Bldg 2031 | SO2 emissions < 0.001 tons due to use of low sulfur diesel | OP | 2023 | 13.4 | HR | Distillate Oil (Diesel) | I | 24 |  |  |  | Sulfur Dioxide | CAP |  | 6.4e-05 | TON | 1e-05 | LB | HP-HR | Air Force AFCEC AEI Guide Table 3-4 | USEPA Emission Factor (no Control Efficiency used) |  | 2023GADNR | 2023GADNR
13153 | Houston | 7414911 | 15300033 | 31098SDDSF216OC | USAF Robins Air Force Base | 928110 | National Security |  | 32.615 | -83.588 | OP | 2023 | G034 | Reciprocating IC Engine | Diesel Generator No. 1 [Bldg 2031] | 535 | HP |  | OP | 2023 | G034 | 20200102 | Fuel Comb - Industrial Boilers, ICEs - Oil | Diesel Emergency Generator - Bldg 2031 | SO2 emissions < 0.001 tons due to use of low sulfur diesel | OP | 2023 | 13.4 | HR | Distillate Oil (Diesel) | I | 24 |  |  |  | PM2.5 Filterable | CAP |  | 0.00189 | TON |  |  |  |  | Manufacturer Specification |  | 2023GADNR | 2023GADNR
13153 | Houston | 7414911 | 15300033 | 31098SDDSF216OC | USAF Robins Air Force Base | 928110 | National Security |  | 32.615 | -83.588 | OP | 2023 | G034 | Reciprocating IC Engine | Diesel Generator No. 1 [Bldg 2031] | 535 | HP |  | OP | 2023 | G034 | 20200102 | Fuel Comb - Industrial Boilers, ICEs - Oil | Diesel Emergency Generator - Bldg 2031 | SO2 emissions < 0.001 tons due to use of low sulfur diesel | OP | 2023 | 13.4 | HR | Distillate Oil (Diesel) | I | 24 |  |  |  | PM10 Filterable | CAP |  | 0.00189 | TON | 0.0004 | LB | HP-HR | Manufactuer emission factor | Vendor Emission Factor (no Control Efficiency used) |  | 2023GADNR | 2023GADNR
13153 | Houston | 7414911 | 15300033 | 31098SDDSF216OC | USAF Robins Air Force Base | 928110 | National Security |  | 32.615 | -83.588 | OP | 2023 | G034 | Reciprocating IC Engine | Diesel Generator No. 1 [Bldg 2031] | 535 | HP |  | OP | 2023 | G034 | 20200102 | Fuel Comb - Industrial Boilers, ICEs - Oil | Diesel Emergency Generator - Bldg 2031 | SO2 emissions < 0.001 tons due to use of low sulfur diesel | OP | 2023 | 13.4 | HR | Distillate Oil (Diesel) | I | 24 |  |  |  | Nitrogen Oxides | CAP |  | 0.115 | TON | 0.0227 | LB | HP-HR | Manufactuer emission factor | Vendor Emission Factor (no Control Efficiency used) |  | 2023GADNR | 2023GADNR
13153 | Houston | 7414911 | 15300033 | 31098SDDSF216OC | USAF Robins Air Force Base | 928110 | National Security |  | 32.615 | -83.588 | OP | 2023 | G034 | Reciprocating IC Engine | Diesel Generator No. 1 [Bldg 2031] | 535 | HP |  | OP | 2023 | G034 | 20200102 | Fuel Comb - Industrial Boilers, ICEs - Oil | Diesel Emergency Generator - Bldg 2031 | SO2 emissions < 0.001 tons due to use of low sulfur diesel | OP | 2023 | 13.4 | HR | Distillate Oil (Diesel) | I | 24 |  |  |  | Carbon Monoxide | CAP |  | 0.103 | TON | 0.0204 | LB | HP-HR | Manufactuer emission factor | Vendor Emission Factor (no Control Efficiency used) |  | 2023GADNR | 2023GADNR
13153 | Houston | 7414911 | 15300033 | 31098SDDSF216OC | USAF Robins Air Force Base | 928110 | National Security |  | 32.615 | -83.588 | OP | 2023 | G037 | Reciprocating IC Engine | Diesel Generator No. 1 [Bldg 8466] | 465 | HP |  | OP | 2023 | G037 | 20200102 | Fuel Comb - Industrial Boilers, ICEs - Oil | Diesel Emergency Generator - Bldg 8466 | SO2 emissions < 0.001 tons due to use of low sulfur diesel | OP | 2023 | 20.4 | HR | Distillate Oil (Diesel) | I | 24 |  |  |  | PM Condensible | CAP |  | 0.0001 | TON |  |  |  |  | Engineering Judgment | The calculation is based on Air Force AFCEC emissions factors. | 2023GADNR | 2023GADNR
13153 | Houston | 7414911 | 15300033 | 31098SDDSF216OC | USAF Robins Air Force Base | 928110 | National Security |  | 32.615 | -83.588 | OP | 2023 | G037 | Reciprocating IC Engine | Diesel Generator No. 1 [Bldg 8466] | 465 | HP |  | OP | 2023 | G037 | 20200102 | Fuel Comb - Industrial Boilers, ICEs - Oil | Diesel Emergency Generator - Bldg 8466 | SO2 emissions < 0.001 tons due to use of low sulfur diesel | OP | 2023 | 20.4 | HR | Distillate Oil (Diesel) | I | 24 |  |  |  | Volatile Organic Compounds | CAP |  | 0.00752 | TON | 0.00279 | LB | HP-HR | Air Force AFCEC AEI Guide Table 3-4 | USEPA Emission Factor (no Control Efficiency used) |  | 2023GADNR | 2023GADNR
13153 | Houston | 7414911 | 15300033 | 31098SDDSF216OC | USAF Robins Air Force Base | 928110 | National Security |  | 32.615 | -83.588 | OP | 2023 | G037 | Reciprocating IC Engine | Diesel Generator No. 1 [Bldg 8466] | 465 | HP |  | OP | 2023 | G037 | 20200102 | Fuel Comb - Industrial Boilers, ICEs - Oil | Diesel Emergency Generator - Bldg 8466 | SO2 emissions < 0.001 tons due to use of low sulfur diesel | OP | 2023 | 20.4 | HR | Distillate Oil (Diesel) | I | 24 |  |  |  | Sulfur Dioxide | CAP |  | 3.4e-05 | TON | 1e-05 | LB | HP-HR | Air Force AFCEC AEI Guide Table 3-4 | USEPA Emission Factor (no Control Efficiency used) |  | 2023GADNR | 2023GADNR
13153 | Houston | 7414911 | 15300033 | 31098SDDSF216OC | USAF Robins Air Force Base | 928110 | National Security |  | 32.615 | -83.588 | OP | 2023 | G037 | Reciprocating IC Engine | Diesel Generator No. 1 [Bldg 8466] | 465 | HP |  | OP | 2023 | G037 | 20200102 | Fuel Comb - Industrial Boilers, ICEs - Oil | Diesel Emergency Generator - Bldg 8466 | SO2 emissions < 0.001 tons due to use of low sulfur diesel | OP | 2023 | 20.4 | HR | Distillate Oil (Diesel) | I | 24 |  |  |  | PM2.5 Filterable | CAP |  | 0.00677 | TON |  |  |  |  | Manufacturer Specification |  | 2023GADNR | 2023GADNR
13153 | Houston | 7414911 | 15300033 | 31098SDDSF216OC | USAF Robins Air Force Base | 928110 | National Security |  | 32.615 | -83.588 | OP | 2023 | G037 | Reciprocating IC Engine | Diesel Generator No. 1 [Bldg 8466] | 465 | HP |  | OP | 2023 | G037 | 20200102 | Fuel Comb - Industrial Boilers, ICEs - Oil | Diesel Emergency Generator - Bldg 8466 | SO2 emissions < 0.001 tons due to use of low sulfur diesel | OP | 2023 | 20.4 | HR | Distillate Oil (Diesel) | I | 24 |  |  |  | PM10 Filterable | CAP |  | 0.00677 | TON | 42.5 | LB | E3GAL | EPA. October 1996. Section 3.3, Gasoline and Diesel Industrial Engines. In: Compilation of Air... | USEPA Emission Factor (no Control Efficiency used) |  | 2023GADNR | 2023GADNR
13153 | Houston | 7414911 | 15300033 | 31098SDDSF216OC | USAF Robins Air Force Base | 928110 | National Security |  | 32.615 | -83.588 | OP | 2023 | G037 | Reciprocating IC Engine | Diesel Generator No. 1 [Bldg 8466] | 465 | HP |  | OP | 2023 | G037 | 20200102 | Fuel Comb - Industrial Boilers, ICEs - Oil | Diesel Emergency Generator - Bldg 8466 | SO2 emissions < 0.001 tons due to use of low sulfur diesel | OP | 2023 | 20.4 | HR | Distillate Oil (Diesel) | I | 24 |  |  |  | Nitrogen Oxides | CAP |  | 0.0458 | TON | 0.017 | LB | HP-HR | Manufactuer emission factor | Vendor Emission Factor (no Control Efficiency used) |  | 2023GADNR | 2023GADNR
13153 | Houston | 7414911 | 15300033 | 31098SDDSF216OC | USAF Robins Air Force Base | 928110 | National Security |  | 32.615 | -83.588 | OP | 2023 | G037 | Reciprocating IC Engine | Diesel Generator No. 1 [Bldg 8466] | 465 | HP |  | OP | 2023 | G037 | 20200102 | Fuel Comb - Industrial Boilers, ICEs - Oil | Diesel Emergency Generator - Bldg 8466 | SO2 emissions < 0.001 tons due to use of low sulfur diesel | OP | 2023 | 20.4 | HR | Distillate Oil (Diesel) | I | 24 |  |  |  | Carbon Monoxide | CAP |  | 0.0207 | TON | 130 | LB | E3GAL | EPA. October 1996. Section 3.3, Gasoline and Diesel Industrial Engines. In: Compilation of Air... | USEPA Emission Factor (no Control Efficiency used) |  | 2023GADNR | 2023GADNR
13153 | Houston | 7414911 | 15300033 | 31098SDDSF216OC | USAF Robins Air Force Base | 928110 | National Security |  | 32.615 | -83.588 | OP | 2023 | G040 | Reciprocating IC Engine | Diesel Generator No. 1 [Bldg 227] | 1600 | HP |  | OP | 2023 | G040 | 20200102 | Fuel Comb - Industrial Boilers, ICEs - Oil | Diesel Emergency Generator - Bldg 227 | SO2 emissions < 0.001 tons due to use of low sulfur diesel | OP | 2023 | 16.6 | HR | Distillate Oil (Diesel) | I | 24 |  |  |  | PM Condensible | CAP |  | 0.0008 | TON |  |  |  |  | Engineering Judgment | The calculation is based on Air Force AFCEC emissions factors. | 2023GADNR | 2023GADNR
13153 | Houston | 7414911 | 15300033 | 31098SDDSF216OC | USAF Robins Air Force Base | 928110 | National Security |  | 32.615 | -83.588 | OP | 2023 | G040 | Reciprocating IC Engine | Diesel Generator No. 1 [Bldg 227] | 1600 | HP |  | OP | 2023 | G040 | 20200102 | Fuel Comb - Industrial Boilers, ICEs - Oil | Diesel Emergency Generator - Bldg 227 | SO2 emissions < 0.001 tons due to use of low sulfur diesel | OP | 2023 | 16.6 | HR | Distillate Oil (Diesel) | I | 24 |  |  |  | Volatile Organic Compounds | CAP |  | 0.0114 | TON | 0.00072 | LB | HP-HR | Air Force AFCEC AEI Guide Table 3-4 | USEPA Emission Factor (no Control Efficiency used) |  | 2023GADNR | 2023GADNR
13153 | Houston | 7414911 | 15300033 | 31098SDDSF216OC | USAF Robins Air Force Base | 928110 | National Security |  | 32.615 | -83.588 | OP | 2023 | G040 | Reciprocating IC Engine | Diesel Generator No. 1 [Bldg 227] | 1600 | HP |  | OP | 2023 | G040 | 20200102 | Fuel Comb - Industrial Boilers, ICEs - Oil | Diesel Emergency Generator - Bldg 227 | SO2 emissions < 0.001 tons due to use of low sulfur diesel | OP | 2023 | 16.6 | HR | Distillate Oil (Diesel) | I | 24 |  |  |  | Sulfur Dioxide | CAP |  | 0.000201 | TON | 1e-05 | LB | HP-HR | Air Force AFCEC AEI Guide Table 3-4 | USEPA Emission Factor (no Control Efficiency used) |  | 2023GADNR | 2023GADNR
13153 | Houston | 7414911 | 15300033 | 31098SDDSF216OC | USAF Robins Air Force Base | 928110 | National Security |  | 32.615 | -83.588 | OP | 2023 | G040 | Reciprocating IC Engine | Diesel Generator No. 1 [Bldg 227] | 1600 | HP |  | OP | 2023 | G040 | 20200102 | Fuel Comb - Industrial Boilers, ICEs - Oil | Diesel Emergency Generator - Bldg 227 | SO2 emissions < 0.001 tons due to use of low sulfur diesel | OP | 2023 | 16.6 | HR | Distillate Oil (Diesel) | I | 24 |  |  |  | PM2.5 Filterable | CAP |  | 0.00706 | TON |  |  |  |  | Manufacturer Specification |  | 2023GADNR | 2023GADNR
13153 | Houston | 7414911 | 15300033 | 31098SDDSF216OC | USAF Robins Air Force Base | 928110 | National Security |  | 32.615 | -83.588 | OP | 2023 | G040 | Reciprocating IC Engine | Diesel Generator No. 1 [Bldg 227] | 1600 | HP |  | OP | 2023 | G040 | 20200102 | Fuel Comb - Industrial Boilers, ICEs - Oil | Diesel Emergency Generator - Bldg 227 | SO2 emissions < 0.001 tons due to use of low sulfur diesel | OP | 2023 | 16.6 | HR | Distillate Oil (Diesel) | I | 24 |  |  |  | PM10 Filterable | CAP |  | 0.00706 | TON | 0.00044 | LB | HP-HR | Manufactuer emission factor | Vendor Emission Factor (no Control Efficiency used) |  | 2023GADNR | 2023GADNR
13153 | Houston | 7414911 | 15300033 | 31098SDDSF216OC | USAF Robins Air Force Base | 928110 | National Security |  | 32.615 | -83.588 | OP | 2023 | G040 | Reciprocating IC Engine | Diesel Generator No. 1 [Bldg 227] | 1600 | HP |  | OP | 2023 | G040 | 20200102 | Fuel Comb - Industrial Boilers, ICEs - Oil | Diesel Emergency Generator - Bldg 227 | SO2 emissions < 0.001 tons due to use of low sulfur diesel | OP | 2023 | 16.6 | HR | Distillate Oil (Diesel) | I | 24 |  |  |  | Nitrogen Oxides | CAP |  | 0.395 | TON | 0.0248 | LB | HP-HR | Manufactuer emission factor | Vendor Emission Factor (no Control Efficiency used) |  | 2023GADNR | 2023GADNR
13153 | Houston | 7414911 | 15300033 | 31098SDDSF216OC | USAF Robins Air Force Base | 928110 | National Security |  | 32.615 | -83.588 | OP | 2023 | G040 | Reciprocating IC Engine | Diesel Generator No. 1 [Bldg 227] | 1600 | HP |  | OP | 2023 | G040 | 20200102 | Fuel Comb - Industrial Boilers, ICEs - Oil | Diesel Emergency Generator - Bldg 227 | SO2 emissions < 0.001 tons due to use of low sulfur diesel | OP | 2023 | 16.6 | HR | Distillate Oil (Diesel) | I | 24 |  |  |  | Carbon Monoxide | CAP |  | 0.0593 | TON | 0.00372 | LB | HP-HR | Manufactuer emission factor | Vendor Emission Factor (no Control Efficiency used) |  | 2023GADNR | 2023GADNR
13153 | Houston | 7414911 | 15300033 | 31098SDDSF216OC | USAF Robins Air Force Base | 928110 | National Security |  | 32.615 | -83.588 | OP | 2023 | G042 | Reciprocating IC Engine | Diesel Generator No. 1 [Bldg 100] | 469 | HP |  | OP | 2023 | G042 | 20200102 | Fuel Comb - Industrial Boilers, ICEs - Oil | Diesel Emergency Generator - Bldg 100 | SO2 emissions < 0.001 tons due to use of low sulfur diesel | OP | 2023 | 18 | HR | Distillate Oil (Diesel) | I | 24 |  |  |  | PM Condensible | CAP |  | 0.0002 | TON |  |  |  |  | Engineering Judgment | The calculation is based on Air Force AFCEC emissions factors. | 2023GADNR | 2023GADNR
13153 | Houston | 7414911 | 15300033 | 31098SDDSF216OC | USAF Robins Air Force Base | 928110 | National Security |  | 32.615 | -83.588 | OP | 2023 | G042 | Reciprocating IC Engine | Diesel Generator No. 1 [Bldg 100] | 469 | HP |  | OP | 2023 | G042 | 20200102 | Fuel Comb - Industrial Boilers, ICEs - Oil | Diesel Emergency Generator - Bldg 100 | SO2 emissions < 0.001 tons due to use of low sulfur diesel | OP | 2023 | 18 | HR | Distillate Oil (Diesel) | I | 24 |  |  |  | Volatile Organic Compounds | CAP |  | 0.00916 | TON | 0.00279 | LB | HP-HR | Air Force AFCEC AEI Guide Table 3-4 | USEPA Emission Factor (no Control Efficiency used) |  | 2023GADNR | 2023GADNR
13153 | Houston | 7414911 | 15300033 | 31098SDDSF216OC | USAF Robins Air Force Base | 928110 | National Security |  | 32.615 | -83.588 | OP | 2023 | G042 | Reciprocating IC Engine | Diesel Generator No. 1 [Bldg 100] | 469 | HP |  | OP | 2023 | G042 | 20200102 | Fuel Comb - Industrial Boilers, ICEs - Oil | Diesel Emergency Generator - Bldg 100 | SO2 emissions < 0.001 tons due to use of low sulfur diesel | OP | 2023 | 18 | HR | Distillate Oil (Diesel) | I | 24 |  |  |  | Sulfur Dioxide | CAP |  | 4.1e-05 | TON | 1e-05 | LB | HP-HR | Air Force AFCEC AEI Guide Table 3-4 | USEPA Emission Factor (no Control Efficiency used) |  | 2023GADNR | 2023GADNR
13153 | Houston | 7414911 | 15300033 | 31098SDDSF216OC | USAF Robins Air Force Base | 928110 | National Security |  | 32.615 | -83.588 | OP | 2023 | G042 | Reciprocating IC Engine | Diesel Generator No. 1 [Bldg 100] | 469 | HP |  | OP | 2023 | G042 | 20200102 | Fuel Comb - Industrial Boilers, ICEs - Oil | Diesel Emergency Generator - Bldg 100 | SO2 emissions < 0.001 tons due to use of low sulfur diesel | OP | 2023 | 18 | HR | Distillate Oil (Diesel) | I | 24 |  |  |  | PM2.5 Filterable | CAP |  | 0.00824 | TON |  |  |  |  | Manufacturer Specification |  | 2023GADNR | 2023GADNR
13153 | Houston | 7414911 | 15300033 | 31098SDDSF216OC | USAF Robins Air Force Base | 928110 | National Security |  | 32.615 | -83.588 | OP | 2023 | G042 | Reciprocating IC Engine | Diesel Generator No. 1 [Bldg 100] | 469 | HP |  | OP | 2023 | G042 | 20200102 | Fuel Comb - Industrial Boilers, ICEs - Oil | Diesel Emergency Generator - Bldg 100 | SO2 emissions < 0.001 tons due to use of low sulfur diesel | OP | 2023 | 18 | HR | Distillate Oil (Diesel) | I | 24 |  |  |  | PM10 Filterable | CAP |  | 0.00824 | TON | 42.5 | LB | E3GAL | EPA. October 1996. Section 3.3, Gasoline and Diesel Industrial Engines. In: Compilation of Air... | USEPA Emission Factor (no Control Efficiency used) |  | 2023GADNR | 2023GADNR
13153 | Houston | 7414911 | 15300033 | 31098SDDSF216OC | USAF Robins Air Force Base | 928110 | National Security |  | 32.615 | -83.588 | OP | 2023 | G042 | Reciprocating IC Engine | Diesel Generator No. 1 [Bldg 100] | 469 | HP |  | OP | 2023 | G042 | 20200102 | Fuel Comb - Industrial Boilers, ICEs - Oil | Diesel Emergency Generator - Bldg 100 | SO2 emissions < 0.001 tons due to use of low sulfur diesel | OP | 2023 | 18 | HR | Distillate Oil (Diesel) | I | 24 |  |  |  | Nitrogen Oxides | CAP |  | 0.117 | TON | 604 | LB | E3GAL | EPA. October 1996. Section 3.3, Gasoline and Diesel Industrial Engines. In: Compilation of Air... | USEPA Emission Factor (no Control Efficiency used) |  | 2023GADNR | 2023GADNR
13153 | Houston | 7414911 | 15300033 | 31098SDDSF216OC | USAF Robins Air Force Base | 928110 | National Security |  | 32.615 | -83.588 | OP | 2023 | G042 | Reciprocating IC Engine | Diesel Generator No. 1 [Bldg 100] | 469 | HP |  | OP | 2023 | G042 | 20200102 | Fuel Comb - Industrial Boilers, ICEs - Oil | Diesel Emergency Generator - Bldg 100 | SO2 emissions < 0.001 tons due to use of low sulfur diesel | OP | 2023 | 18 | HR | Distillate Oil (Diesel) | I | 24 |  |  |  | Carbon Monoxide | CAP |  | 0.0252 | TON | 130 | LB | E3GAL | EPA. October 1996. Section 3.3, Gasoline and Diesel Industrial Engines. In: Compilation of Air... | USEPA Emission Factor (no Control Efficiency used) |  | 2023GADNR | 2023GADNR
13153 | Houston | 7414911 | 15300033 | 31098SDDSF216OC | USAF Robins Air Force Base | 928110 | National Security |  | 32.615 | -83.588 | OP | 2023 | G044 | Reciprocating IC Engine | Diesel Generator No. 1 [Bldg 142] | 535 | HP |  | OP | 2023 | G044 | 20200102 | Fuel Comb - Industrial Boilers, ICEs - Oil | Diesel Emergency Generator - Bldg 142 | SO2 emissions < 0.001 tons due to use of low sulfur diesel | OP | 2023 | 14 | HR | Distillate Oil (Diesel) | I | 24 |  |  |  | PM Condensible | CAP |  | 0.0001 | TON |  |  |  |  | Engineering Judgment | The calculation is based on Air Force AFCEC emissions factors. | 2023GADNR | 2023GADNR
13153 | Houston | 7414911 | 15300033 | 31098SDDSF216OC | USAF Robins Air Force Base | 928110 | National Security |  | 32.615 | -83.588 | OP | 2023 | G044 | Reciprocating IC Engine | Diesel Generator No. 1 [Bldg 142] | 535 | HP |  | OP | 2023 | G044 | 20200102 | Fuel Comb - Industrial Boilers, ICEs - Oil | Diesel Emergency Generator - Bldg 142 | SO2 emissions < 0.001 tons due to use of low sulfur diesel | OP | 2023 | 14 | HR | Distillate Oil (Diesel) | I | 24 |  |  |  | Volatile Organic Compounds | CAP |  | 0.00255 | TON | 0.00075 | LB | HP-HR | Manufactuer emission factor | Vendor Emission Factor (no Control Efficiency used) | The facility calculation used an emission factor (EF) from either the Air Force Civil Engineer Centers (AFCEC) Guide to Air Force Stationary Sources (see file attachment) or from manufacturer engine model specific emissions data. Both factors are in terms of lb/hp-hr and not in lb/MMBtu which is the form use by CAERS. | 2023GADNR | 2023GADNR
13153 | Houston | 7414911 | 15300033 | 31098SDDSF216OC | USAF Robins Air Force Base | 928110 | National Security |  | 32.615 | -83.588 | OP | 2023 | G044 | Reciprocating IC Engine | Diesel Generator No. 1 [Bldg 142] | 535 | HP |  | OP | 2023 | G044 | 20200102 | Fuel Comb - Industrial Boilers, ICEs - Oil | Diesel Emergency Generator - Bldg 142 | SO2 emissions < 0.001 tons due to use of low sulfur diesel | OP | 2023 | 14 | HR | Distillate Oil (Diesel) | I | 24 |  |  |  | Sulfur Dioxide | CAP |  | 4.3e-05 | TON | 1e-05 | LB | HP-HR | Air Force AFCEC AEI Guide Table 3-4 | USEPA Emission Factor (no Control Efficiency used) |  | 2023GADNR | 2023GADNR
13153 | Houston | 7414911 | 15300033 | 31098SDDSF216OC | USAF Robins Air Force Base | 928110 | National Security |  | 32.615 | -83.588 | OP | 2023 | G044 | Reciprocating IC Engine | Diesel Generator No. 1 [Bldg 142] | 535 | HP |  | OP | 2023 | G044 | 20200102 | Fuel Comb - Industrial Boilers, ICEs - Oil | Diesel Emergency Generator - Bldg 142 | SO2 emissions < 0.001 tons due to use of low sulfur diesel | OP | 2023 | 14 | HR | Distillate Oil (Diesel) | I | 24 |  |  |  | PM2.5 Filterable | CAP |  | 0.00172 | TON |  |  |  |  | Manufacturer Specification |  | 2023GADNR | 2023GADNR
13153 | Houston | 7414911 | 15300033 | 31098SDDSF216OC | USAF Robins Air Force Base | 928110 | National Security |  | 32.615 | -83.588 | OP | 2023 | G044 | Reciprocating IC Engine | Diesel Generator No. 1 [Bldg 142] | 535 | HP |  | OP | 2023 | G044 | 20200102 | Fuel Comb - Industrial Boilers, ICEs - Oil | Diesel Emergency Generator - Bldg 142 | SO2 emissions < 0.001 tons due to use of low sulfur diesel | OP | 2023 | 14 | HR | Distillate Oil (Diesel) | I | 24 |  |  |  | PM10 Filterable | CAP |  | 0.00172 | TON | 0.00051 | LB | HP-HR | Manufactuer emission factor | Vendor Emission Factor (no Control Efficiency used) | The facility calculation used an emission factor (EF) from either the Air Force Civil Engineer Centers (AFCEC) Guide to Air Force Stationary Sources (see file attachment) or from manufacturer engine model specific emissions data. Both factors are in terms of lb/hp-hr and not in lb/MMBtu which is the form use by CAERS. | 2023GADNR | 2023GADNR
13153 | Houston | 7414911 | 15300033 | 31098SDDSF216OC | USAF Robins Air Force Base | 928110 | National Security |  | 32.615 | -83.588 | OP | 2023 | G044 | Reciprocating IC Engine | Diesel Generator No. 1 [Bldg 142] | 535 | HP |  | OP | 2023 | G044 | 20200102 | Fuel Comb - Industrial Boilers, ICEs - Oil | Diesel Emergency Generator - Bldg 142 | SO2 emissions < 0.001 tons due to use of low sulfur diesel | OP | 2023 | 14 | HR | Distillate Oil (Diesel) | I | 24 |  |  |  | Nitrogen Oxides | CAP |  | 0.0638 | TON | 0.0188 | LB | HP-HR | Manufactuer emission factor | Vendor Emission Factor (no Control Efficiency used) | The facility calculation used an emission factor (EF) from either the Air Force Civil Engineer Centers (AFCEC) Guide to Air Force Stationary Sources (see file attachment) or from manufacturer engine model specific emissions data. Both factors are in terms of lb/hp-hr and not in lb/MMBtu which is the form use by CAERS. | 2023GADNR | 2023GADNR
13153 | Houston | 7414911 | 15300033 | 31098SDDSF216OC | USAF Robins Air Force Base | 928110 | National Security |  | 32.615 | -83.588 | OP | 2023 | G044 | Reciprocating IC Engine | Diesel Generator No. 1 [Bldg 142] | 535 | HP |  | OP | 2023 | G044 | 20200102 | Fuel Comb - Industrial Boilers, ICEs - Oil | Diesel Emergency Generator - Bldg 142 | SO2 emissions < 0.001 tons due to use of low sulfur diesel | OP | 2023 | 14 | HR | Distillate Oil (Diesel) | I | 24 |  |  |  | Carbon Monoxide | CAP |  | 0.0185 | TON | 0.00545 | LB | HP-HR | Manufactuer emission factor | Vendor Emission Factor (no Control Efficiency used) | The facility calculation used an emission factor (EF) from either the Air Force Civil Engineer Centers (AFCEC) Guide to Air Force Stationary Sources (see file attachment) or from manufacturer engine model specific emissions data. Both factors are in terms of lb/hp-hr and not in lb/MMBtu which is the form use by CAERS. | 2023GADNR | 2023GADNR
13153 | Houston | 7414911 | 15300033 | 31098SDDSF216OC | USAF Robins Air Force Base | 928110 | National Security |  | 32.615 | -83.588 | OP | 2023 | JT01 | Engine Test Cell | Hush House [Bldg 30] |  |  |  | OP | 2023 | JT01 | 20400406 | Fuel Comb - Industrial Boilers, ICEs - Oil | Hush House [Bldg 30] |  | OP | 2023 | 0.336 | E3GAL | Kerosene | I | 2000 |  |  |  | PM Condensible | CAP |  | 0 | TON |  |  |  |  | Engineering Judgment | The calculation is based on Air Force AFCEC emissions factors. | 2023GADNR | 2023GADNR
13153 | Houston | 7414911 | 15300033 | 31098SDDSF216OC | USAF Robins Air Force Base | 928110 | National Security |  | 32.615 | -83.588 | OP | 2023 | JT01 | Engine Test Cell | Hush House [Bldg 30] |  |  |  | OP | 2023 | JT01 | 20400406 | Fuel Comb - Industrial Boilers, ICEs - Oil | Hush House [Bldg 30] |  | OP | 2023 | 0.336 | E3GAL | Kerosene | I | 2000 |  |  |  | Volatile Organic Compounds | CAP |  | 0.02935 | TON | 5.93 | LB | HR | fuel flow rate (lb/hr) multiplied by the emission factor (lb/1,000 lb fuel) | Site-Specific Emission Factor (no Control Efficiency used) |  | 2023GADNR | 2023GADNR
13153 | Houston | 7414911 | 15300033 | 31098SDDSF216OC | USAF Robins Air Force Base | 928110 | National Security |  | 32.615 | -83.588 | OP | 2023 | JT01 | Engine Test Cell | Hush House [Bldg 30] |  |  |  | OP | 2023 | JT01 | 20400406 | Fuel Comb - Industrial Boilers, ICEs - Oil | Hush House [Bldg 30] |  | OP | 2023 | 0.336 | E3GAL | Kerosene | I | 2000 |  |  |  | Sulfur Dioxide | CAP |  | 0.00481 | TON | 10.11 | LB | HR | fuel flow rate (lb/hr) multiplied by the emission factor (lb/1,000 lb fuel) | Site-Specific Emission Factor (no Control Efficiency used) |  | 2023GADNR | 2023GADNR
13153 | Houston | 7414911 | 15300033 | 31098SDDSF216OC | USAF Robins Air Force Base | 928110 | National Security |  | 32.615 | -83.588 | OP | 2023 | JT01 | Engine Test Cell | Hush House [Bldg 30] |  |  |  | OP | 2023 | JT01 | 20400406 | Fuel Comb - Industrial Boilers, ICEs - Oil | Hush House [Bldg 30] |  | OP | 2023 | 0.336 | E3GAL | Kerosene | I | 2000 |  |  |  | PM2.5 Filterable | CAP |  | 0.00279 | TON |  |  |  |  | Manufacturer Specification |  | 2023GADNR | 2023GADNR
13153 | Houston | 7414911 | 15300033 | 31098SDDSF216OC | USAF Robins Air Force Base | 928110 | National Security |  | 32.615 | -83.588 | OP | 2023 | JT01 | Engine Test Cell | Hush House [Bldg 30] |  |  |  | OP | 2023 | JT01 | 20400406 | Fuel Comb - Industrial Boilers, ICEs - Oil | Hush House [Bldg 30] |  | OP | 2023 | 0.336 | E3GAL | Kerosene | I | 2000 |  |  |  | PM10 Filterable | CAP |  | 0.00309 | TON | 11.39 | LB | HR | fuel flow rate (lb/hr) multiplied by the emission factor (lb/1,000 lb fuel) | Site-Specific Emission Factor (no Control Efficiency used) |  | 2023GADNR | 2023GADNR
13153 | Houston | 7414911 | 15300033 | 31098SDDSF216OC | USAF Robins Air Force Base | 928110 | National Security |  | 32.615 | -83.588 | OP | 2023 | JT01 | Engine Test Cell | Hush House [Bldg 30] |  |  |  | OP | 2023 | JT01 | 20400406 | Fuel Comb - Industrial Boilers, ICEs - Oil | Hush House [Bldg 30] |  | OP | 2023 | 0.336 | E3GAL | Kerosene | I | 2000 |  |  |  | Nitrogen Oxides | CAP |  | 0.03496 | TON | 199.1 | LB | HR | fuel flow rate (lb/hr) multiplied by the emission factor (lb/1,000 lb fuel) | Site-Specific Emission Factor (no Control Efficiency used) |  | 2023GADNR | 2023GADNR
13153 | Houston | 7414911 | 15300033 | 31098SDDSF216OC | USAF Robins Air Force Base | 928110 | National Security |  | 32.615 | -83.588 | OP | 2023 | JT01 | Engine Test Cell | Hush House [Bldg 30] |  |  |  | OP | 2023 | JT01 | 20400406 | Fuel Comb - Industrial Boilers, ICEs - Oil | Hush House [Bldg 30] |  | OP | 2023 | 0.336 | E3GAL | Kerosene | I | 2000 |  |  |  | Carbon Monoxide | CAP |  | 0.1255 | TON | 71.83 | LB | HR | fuel flow rate (lb/hr) multiplied by the emission factor (lb/1,000 lb fuel) | Site-Specific Emission Factor (no Control Efficiency used) |  | 2023GADNR | 2023GADNR
13153 | Houston | 7414911 | 15300033 | 31098SDDSF216OC | USAF Robins Air Force Base | 928110 | National Security |  | 32.615 | -83.588 | OP | 2023 | JT02 | Engine Test Cell | Hush House [Bldg 2302] |  |  |  | OP | 2023 | JT02 | 20400406 | Fuel Comb - Industrial Boilers, ICEs - Oil | Hush House [Bldg 2302] |  | OP | 2023 | 13.36 | E3GAL | Kerosene | I | 2000 |  |  |  | PM Condensible | CAP |  | 0 | TON |  |  |  |  | Engineering Judgment | The calculation is based on Air Force AFCEC emissions factors. | 2023GADNR | 2023GADNR
13153 | Houston | 7414911 | 15300033 | 31098SDDSF216OC | USAF Robins Air Force Base | 928110 | National Security |  | 32.615 | -83.588 | OP | 2023 | JT02 | Engine Test Cell | Hush House [Bldg 2302] |  |  |  | OP | 2023 | JT02 | 20400406 | Fuel Comb - Industrial Boilers, ICEs - Oil | Hush House [Bldg 2302] |  | OP | 2023 | 13.36 | E3GAL | Kerosene | I | 2000 |  |  |  | Volatile Organic Compounds | CAP |  | 0.25 | TON | 76.92 | LB | HR | fuel flow rate (lb/hr) multiplied by the emission factor (lb/1,000 lb fuel) | Site-Specific Emission Factor (no Control Efficiency used) |  | 2023GADNR | 2023GADNR
13153 | Houston | 7414911 | 15300033 | 31098SDDSF216OC | USAF Robins Air Force Base | 928110 | National Security |  | 32.615 | -83.588 | OP | 2023 | JT02 | Engine Test Cell | Hush House [Bldg 2302] |  |  |  | OP | 2023 | JT02 | 20400406 | Fuel Comb - Industrial Boilers, ICEs - Oil | Hush House [Bldg 2302] |  | OP | 2023 | 13.36 | E3GAL | Kerosene | I | 2000 |  |  |  | Sulfur Dioxide | CAP |  | 0.00965 | TON | 3.39 | LB | HR | fuel flow rate (lb/hr) multiplied by the emission factor (lb/1,000 lb fuel) | Site-Specific Emission Factor (no Control Efficiency used) |  | 2023GADNR | 2023GADNR
13153 | Houston | 7414911 | 15300033 | 31098SDDSF216OC | USAF Robins Air Force Base | 928110 | National Security |  | 32.615 | -83.588 | OP | 2023 | JT02 | Engine Test Cell | Hush House [Bldg 2302] |  |  |  | OP | 2023 | JT02 | 20400406 | Fuel Comb - Industrial Boilers, ICEs - Oil | Hush House [Bldg 2302] |  | OP | 2023 | 13.36 | E3GAL | Kerosene | I | 2000 |  |  |  | PM2.5 Filterable | CAP |  | 0.01201 | TON |  |  |  |  | Manufacturer Specification |  | 2023GADNR | 2023GADNR
13153 | Houston | 7414911 | 15300033 | 31098SDDSF216OC | USAF Robins Air Force Base | 928110 | National Security |  | 32.615 | -83.588 | OP | 2023 | JT02 | Engine Test Cell | Hush House [Bldg 2302] |  |  |  | OP | 2023 | JT02 | 20400406 | Fuel Comb - Industrial Boilers, ICEs - Oil | Hush House [Bldg 2302] |  | OP | 2023 | 13.36 | E3GAL | Kerosene | I | 2000 |  |  |  | PM10 Filterable | CAP |  | 0.03448 | TON | 12.4 | LB | HR | fuel flow rate (lb/hr) multiplied by the emission factor (lb/1,000 lb fuel) | Site-Specific Emission Factor (no Control Efficiency used) |  | 2023GADNR | 2023GADNR
13153 | Houston | 7414911 | 15300033 | 31098SDDSF216OC | USAF Robins Air Force Base | 928110 | National Security |  | 32.615 | -83.588 | OP | 2023 | JT02 | Engine Test Cell | Hush House [Bldg 2302] |  |  |  | OP | 2023 | JT02 | 20400406 | Fuel Comb - Industrial Boilers, ICEs - Oil | Hush House [Bldg 2302] |  | OP | 2023 | 13.36 | E3GAL | Kerosene | I | 2000 |  |  |  | Nitrogen Oxides | CAP |  | 0.06321 | TON | 24.46 | LB | HR | fuel flow rate (lb/hr) multiplied by the emission factor (lb/1,000 lb fuel) | Site-Specific Emission Factor (no Control Efficiency used) |  | 2023GADNR | 2023GADNR
13153 | Houston | 7414911 | 15300033 | 31098SDDSF216OC | USAF Robins Air Force Base | 928110 | National Security |  | 32.615 | -83.588 | OP | 2023 | JT02 | Engine Test Cell | Hush House [Bldg 2302] |  |  |  | OP | 2023 | JT02 | 20400406 | Fuel Comb - Industrial Boilers, ICEs - Oil | Hush House [Bldg 2302] |  | OP | 2023 | 13.36 | E3GAL | Kerosene | I | 2000 |  |  |  | Carbon Monoxide | CAP |  | 0.2624 | TON | 80.84 | LB | HR | fuel flow rate (lb/hr) multiplied by the emission factor (lb/1,000 lb fuel) | Site-Specific Emission Factor (no Control Efficiency used) |  | 2023GADNR | 2023GADNR
13153 | Houston | 7414911 | 15300033 | 31098SDDSF216OC | USAF Robins Air Force Base | 928110 | National Security |  | 32.615 | -83.588 | OP | 2023 | SG01 | Other process equipment | Aerospace Spraygun Cleaning [Bldg 50] |  |  |  | OP | 2023 | SG01 | 40202505 | Solvent - Industrial Surface Coating & Solvent Use | Aerospace Spraygun Cleaning [Bldg 50] |  | OP | 2023 | 18.91 | GAL | Solvent | I | 2000 |  |  |  | Volatile Organic Compounds | CAP |  | 0.43 | TON |  |  |  |  | Manufacturer Specification |  | 2023GADNR | 2023GADNR
13153 | Houston | 7414911 | 15300033 | 31098SDDSF216OC | USAF Robins Air Force Base | 928110 | National Security |  | 32.615 | -83.588 | OP | 2023 | SG03 | Other process equipment | Aerospace Spraygun Cleaning [Bldg 137] |  |  |  | OP | 2023 | SG03 | 40202505 | Solvent - Industrial Surface Coating & Solvent Use | Aerospace Spraygun Cleaning [Bldg 137] |  | OP | 2023 | 212 | GAL | Solvent | I | 2000 |  |  |  | Volatile Organic Compounds | CAP |  | 0.73 | TON |  |  |  |  | Manufacturer Specification |  | 2023GADNR | 2023GADNR
13153 | Houston | 7414911 | 15300033 | 31098SDDSF216OC | USAF Robins Air Force Base | 928110 | National Security |  | 32.615 | -83.588 | OP | 2023 | SG41 | Other process equipment | Aerospace Spraygun Cleaning [Bldg 54] |  |  |  | OP | 2023 | SG41 | 40202505 | Solvent - Industrial Surface Coating & Solvent Use | Aerospace Spraygun Cleaning [Bldg 54] |  | OP | 2023 | 24.75 | GAL | Solvent | I | 2000 |  |  |  | Volatile Organic Compounds | CAP |  | 0.01 | TON |  |  |  |  | Manufacturer Specification |  | 2023GADNR | 2023GADNR
13153 | Houston | 7414911 | 15300033 | 31098SDDSF216OC | USAF Robins Air Force Base | 928110 | National Security |  | 32.615 | -83.588 | OP | 2023 | SG47 | Other process equipment | Aerospace Spraygun Cleaning [Bldg 59] |  |  |  | OP | 2023 | SG47 | 40202505 | Solvent - Industrial Surface Coating & Solvent Use | Aerospace Spraygun Cleaning [Bldg 59] |  | OP | 2023 | 240.6 | GAL | Solvent | I | 2000 |  |  |  | Volatile Organic Compounds | CAP |  | 1.96 | TON |  |  |  |  | Manufacturer Specification |  | 2023GADNR | 2023GADNR
13153 | Houston | 7414911 | 15300033 | 31098SDDSF216OC | USAF Robins Air Force Base | 928110 | National Security |  | 32.615 | -83.588 | OP | 2023 | W009 | Other process equipment | Incidental Wood Furniture Manufacturing [Bldg 1503] |  |  |  | OP | 2023 | W009 | 40202111 | Solvent - Industrial Surface Coating & Solvent Use | Incidental Wood Furniture Manufacturing [Bldg 1503] |  | OP | 2023 | 180 | FT3 | Wood Waste | I | 1250 |  |  |  | PM Condensible | CAP |  | 0 | TON |  |  |  |  | Engineering Judgment | The calculation is based on Air Force AFCEC emissions factors. | 2023GADNR | 2023GADNR
13153 | Houston | 7414911 | 15300033 | 31098SDDSF216OC | USAF Robins Air Force Base | 928110 | National Security |  | 32.615 | -83.588 | OP | 2023 | W009 | Other process equipment | Incidental Wood Furniture Manufacturing [Bldg 1503] |  |  |  | OP | 2023 | W009 | 40202111 | Solvent - Industrial Surface Coating & Solvent Use | Incidental Wood Furniture Manufacturing [Bldg 1503] |  | OP | 2023 | 180 | FT3 | Wood Waste | I | 1250 |  |  |  | PM2.5 Filterable | CAP |  | 0.059 | TON |  |  |  |  | Manufacturer Specification |  | 2023GADNR | 2023GADNR
13153 | Houston | 7414911 | 15300033 | 31098SDDSF216OC | USAF Robins Air Force Base | 928110 | National Security |  | 32.615 | -83.588 | OP | 2023 | W009 | Other process equipment | Incidental Wood Furniture Manufacturing [Bldg 1503] |  |  |  | OP | 2023 | W009 | 40202111 | Solvent - Industrial Surface Coating & Solvent Use | Incidental Wood Furniture Manufacturing [Bldg 1503] |  | OP | 2023 | 180 | FT3 | Wood Waste | I | 1250 |  |  |  | PM10 Filterable | CAP |  | 0.059 | TON |  |  |  |  | Manufacturer Specification |  | 2023GADNR | 2023GADNR
13153 | Houston | 7414911 | 15300033 | 31098SDDSF216OC | USAF Robins Air Force Base | 928110 | National Security |  | 32.615 | -83.588 | OP | 2023 | B002 | Boiler | Boiler No. 2 [Bldg 177] | 91 | E6BTU/HR |  | OP | 2023 | B002P | 10201002 | Fuel Comb - Industrial Boilers, ICEs - Other | Boiler No. 2 - Propane [Bldg 177] |  | OP | 2023 | 81.23 | E3GAL | Propane | I | 432 |  |  |  | PM Condensible | CAP |  | 0.008 | TON |  |  |  |  | Engineering Judgment | The calculation is based on Air Force AFCEC emissions factors. | 2023GADNR | 2023GADNR
13153 | Houston | 7414911 | 15300033 | 31098SDDSF216OC | USAF Robins Air Force Base | 928110 | National Security |  | 32.615 | -83.588 | OP | 2023 | B002 | Boiler | Boiler No. 2 [Bldg 177] | 91 | E6BTU/HR |  | OP | 2023 | B002P | 10201002 | Fuel Comb - Industrial Boilers, ICEs - Other | Boiler No. 2 - Propane [Bldg 177] |  | OP | 2023 | 81.23 | E3GAL | Propane | I | 432 |  |  |  | Volatile Organic Compounds | CAP |  | 0.01335 | TON | 1 | LB | E3GAL | AP42 Table 2-12 | USEPA Emission Factor (no Control Efficiency used) |  | 2023GADNR | 2023GADNR
13153 | Houston | 7414911 | 15300033 | 31098SDDSF216OC | USAF Robins Air Force Base | 928110 | National Security |  | 32.615 | -83.588 | OP | 2023 | B002 | Boiler | Boiler No. 2 [Bldg 177] | 91 | E6BTU/HR |  | OP | 2023 | B002P | 10201002 | Fuel Comb - Industrial Boilers, ICEs - Other | Boiler No. 2 - Propane [Bldg 177] |  | OP | 2023 | 81.23 | E3GAL | Propane | I | 432 |  |  |  | Sulfur Dioxide | CAP |  | 0.00024 | TON |  | LB | E3GAL | EPA. July 2008. Section 1.5, Liquefied Petroleum Gas Combustion. In: Compilation of Air Polluta... | USEPA Emission Factor (no Control Efficiency used) |  | 2023GADNR | 2023GADNR
13153 | Houston | 7414911 | 15300033 | 31098SDDSF216OC | USAF Robins Air Force Base | 928110 | National Security |  | 32.615 | -83.588 | OP | 2023 | B002 | Boiler | Boiler No. 2 [Bldg 177] | 91 | E6BTU/HR |  | OP | 2023 | B002P | 10201002 | Fuel Comb - Industrial Boilers, ICEs - Other | Boiler No. 2 - Propane [Bldg 177] |  | OP | 2023 | 81.23 | E3GAL | Propane | I | 432 |  |  |  | PM2.5 Filterable | CAP |  | 0.00935 | TON |  |  |  |  | Manufacturer Specification |  | 2023GADNR | 2023GADNR
13153 | Houston | 7414911 | 15300033 | 31098SDDSF216OC | USAF Robins Air Force Base | 928110 | National Security |  | 32.615 | -83.588 | OP | 2023 | B002 | Boiler | Boiler No. 2 [Bldg 177] | 91 | E6BTU/HR |  | OP | 2023 | B002P | 10201002 | Fuel Comb - Industrial Boilers, ICEs - Other | Boiler No. 2 - Propane [Bldg 177] |  | OP | 2023 | 81.23 | E3GAL | Propane | I | 432 |  |  |  | PM10 Filterable | CAP |  | 0.00935 | TON | 0.7 | LB | E3GAL | EPA. July 2008. Section 1.5, Liquefied Petroleum Gas Combustion. In: Compilation of Air Polluta... | USEPA Emission Factor (no Control Efficiency used) |  | 2023GADNR | 2023GADNR
13153 | Houston | 7414911 | 15300033 | 31098SDDSF216OC | USAF Robins Air Force Base | 928110 | National Security |  | 32.615 | -83.588 | OP | 2023 | B002 | Boiler | Boiler No. 2 [Bldg 177] | 91 | E6BTU/HR |  | OP | 2023 | B002P | 10201002 | Fuel Comb - Industrial Boilers, ICEs - Other | Boiler No. 2 - Propane [Bldg 177] |  | OP | 2023 | 81.23 | E3GAL | Propane | I | 432 |  |  |  | Nitrogen Oxides | CAP |  | 0.174 | TON | 13 | LB | E3GAL | EPA. July, 2008. Section 1.5, Liquefied Petroleum Gas Combustion. In: Compilation of Air Polluta... | USEPA Emission Factor (no Control Efficiency used) |  | 2023GADNR | 2023GADNR
13153 | Houston | 7414911 | 15300033 | 31098SDDSF216OC | USAF Robins Air Force Base | 928110 | National Security |  | 32.615 | -83.588 | OP | 2023 | B002 | Boiler | Boiler No. 2 [Bldg 177] | 91 | E6BTU/HR |  | OP | 2023 | B002P | 10201002 | Fuel Comb - Industrial Boilers, ICEs - Other | Boiler No. 2 - Propane [Bldg 177] |  | OP | 2023 | 81.23 | E3GAL | Propane | I | 432 |  |  |  | Carbon Monoxide | CAP |  | 0.1005 | TON | 7.5 | LB | E3GAL | EPA. July, 2008. Section 1.5, Liquefied Petroleum Gas Combustion. In: Compilation of Air Polluta... | USEPA Emission Factor (no Control Efficiency used) |  | 2023GADNR | 2023GADNR
13153 | Houston | 7414911 | 15300033 | 31098SDDSF216OC | USAF Robins Air Force Base | 928110 | National Security |  | 32.615 | -83.588 | OP | 2023 | B002 | Boiler | Boiler No. 2 [Bldg 177] | 91 | E6BTU/HR |  | OP | 2023 | B002NG | 10200602 | Fuel Comb - Industrial Boilers, ICEs - Natural Gas | Boiler No. 2 - Natural Gas [Bldg 177] |  | OP | 2023 | 223.204 | E6FT3SD | Natural Gas | I | 2400 |  |  |  | PM Condensible | CAP |  | 0.8944 | TON |  |  |  |  | Engineering Judgment | The calculation is based on Air Force AFCEC emissions factors. | 2023GADNR | 2023GADNR
13153 | Houston | 7414911 | 15300033 | 31098SDDSF216OC | USAF Robins Air Force Base | 928110 | National Security |  | 32.615 | -83.588 | OP | 2023 | B002 | Boiler | Boiler No. 2 [Bldg 177] | 91 | E6BTU/HR |  | OP | 2023 | B002NG | 10200602 | Fuel Comb - Industrial Boilers, ICEs - Natural Gas | Boiler No. 2 - Natural Gas [Bldg 177] |  | OP | 2023 | 223.204 | E6FT3SD | Natural Gas | I | 2400 |  |  |  | Volatile Organic Compounds | CAP |  | 0.865 | TON | 5.5 | LB | E6FT3SD | EPA. March, 1998. Section 1.4, Natural Gas Combustion. In: Compilation of Air Pollutant Emissi... | USEPA Emission Factor (no Control Efficiency used) |  | 2023GADNR | 2023GADNR
13153 | Houston | 7414911 | 15300033 | 31098SDDSF216OC | USAF Robins Air Force Base | 928110 | National Security |  | 32.615 | -83.588 | OP | 2023 | B002 | Boiler | Boiler No. 2 [Bldg 177] | 91 | E6BTU/HR |  | OP | 2023 | B002NG | 10200602 | Fuel Comb - Industrial Boilers, ICEs - Natural Gas | Boiler No. 2 - Natural Gas [Bldg 177] |  | OP | 2023 | 223.204 | E6FT3SD | Natural Gas | I | 2400 |  |  |  | Sulfur Dioxide | CAP |  | 0.094 | TON | 0.6 | LB | E6FT3SD | EPA. March, 1998. Section 1.4, Natural Gas Combustion. In: Compilation of Air Pollutant Emissi... | USEPA Emission Factor (no Control Efficiency used) |  | 2023GADNR | 2023GADNR
13153 | Houston | 7414911 | 15300033 | 31098SDDSF216OC | USAF Robins Air Force Base | 928110 | National Security |  | 32.615 | -83.588 | OP | 2023 | B002 | Boiler | Boiler No. 2 [Bldg 177] | 91 | E6BTU/HR |  | OP | 2023 | B002NG | 10200602 | Fuel Comb - Industrial Boilers, ICEs - Natural Gas | Boiler No. 2 - Natural Gas [Bldg 177] |  | OP | 2023 | 223.204 | E6FT3SD | Natural Gas | I | 2400 |  |  |  | PM2.5 Filterable | CAP |  | 1.195 | TON |  |  |  |  | Manufacturer Specification |  | 2023GADNR | 2023GADNR
13153 | Houston | 7414911 | 15300033 | 31098SDDSF216OC | USAF Robins Air Force Base | 928110 | National Security |  | 32.615 | -83.588 | OP | 2023 | B002 | Boiler | Boiler No. 2 [Bldg 177] | 91 | E6BTU/HR |  | OP | 2023 | B002NG | 10200602 | Fuel Comb - Industrial Boilers, ICEs - Natural Gas | Boiler No. 2 - Natural Gas [Bldg 177] |  | OP | 2023 | 223.204 | E6FT3SD | Natural Gas | I | 2400 |  |  |  | PM10 Filterable | CAP |  | 1.195 | TON | 1.9 | LB | E6FT3SD | EPA. March, 1998. Section 1.4, Natural Gas Combustion. In: Compilation of Air Pollutant Emissi... | USEPA Emission Factor (no Control Efficiency used) |  | 2023GADNR | 2023GADNR
13153 | Houston | 7414911 | 15300033 | 31098SDDSF216OC | USAF Robins Air Force Base | 928110 | National Security |  | 32.615 | -83.588 | OP | 2023 | B002 | Boiler | Boiler No. 2 [Bldg 177] | 91 | E6BTU/HR |  | OP | 2023 | B002NG | 10200602 | Fuel Comb - Industrial Boilers, ICEs - Natural Gas | Boiler No. 2 - Natural Gas [Bldg 177] |  | OP | 2023 | 223.204 | E6FT3SD | Natural Gas | I | 2400 |  |  |  | Nitrogen Oxides | CAP |  | 5 | TON | 100 | LB | E6FT3SD | EPA. 1995. Section 1.4, Natural Gas Combustion. In: Compilation of Air Pollutant Emission Fact... | USEPA Emission Factor (no Control Efficiency used) |  | 2023GADNR | 2023GADNR
13153 | Houston | 7414911 | 15300033 | 31098SDDSF216OC | USAF Robins Air Force Base | 928110 | National Security |  | 32.615 | -83.588 | OP | 2023 | B002 | Boiler | Boiler No. 2 [Bldg 177] | 91 | E6BTU/HR |  | OP | 2023 | B002NG | 10200602 | Fuel Comb - Industrial Boilers, ICEs - Natural Gas | Boiler No. 2 - Natural Gas [Bldg 177] |  | OP | 2023 | 223.204 | E6FT3SD | Natural Gas | I | 2400 |  |  |  | Carbon Monoxide | CAP |  | 13.2 | TON | 84 | LB | E6FT3SD | EPA. March, 1998. Section 1.4, Natural Gas Combustion. In: Compilation of Air Pollutant Emissi... | USEPA Emission Factor (no Control Efficiency used) |  | 2023GADNR | 2023GADNR
13153 | Houston | 7414911 | 15300033 | 31098SDDSF216OC | USAF Robins Air Force Base | 928110 | National Security |  | 32.615 | -83.588 | OP | 2023 | B003 | Boiler | Boiler No. 3 [Bldg 177] | 55 | E6BTU/HR |  | OP | 2023 | B003P | 10201002 | Fuel Comb - Industrial Boilers, ICEs - Other | Boiler No. 3 - Propane [Bldg 177] |  | OP | 2023 | 14.966 | E3GAL | Propane | I | 720 |  |  |  | PM Condensible | CAP |  | 0.0045 | TON |  |  |  |  | Engineering Judgment | The calculation is based on Air Force AFCEC emissions factors. | 2023GADNR | 2023GADNR
13153 | Houston | 7414911 | 15300033 | 31098SDDSF216OC | USAF Robins Air Force Base | 928110 | National Security |  | 32.615 | -83.588 | OP | 2023 | B003 | Boiler | Boiler No. 3 [Bldg 177] | 55 | E6BTU/HR |  | OP | 2023 | B003P | 10201002 | Fuel Comb - Industrial Boilers, ICEs - Other | Boiler No. 3 - Propane [Bldg 177] |  | OP | 2023 | 14.966 | E3GAL | Propane | I | 720 |  |  |  | Sulfur Dioxide | CAP |  | 0.000134 | TON | 0.018 | LB | E3GAL | EPA. July 2008. Section 1.5, Liquefied Petroleum Gas Combustion. In: Compilation of Air Polluta... | USEPA Emission Factor (no Control Efficiency used) |  | 2023GADNR | 2023GADNR
13153 | Houston | 7414911 | 15300033 | 31098SDDSF216OC | USAF Robins Air Force Base | 928110 | National Security |  | 32.615 | -83.588 | OP | 2023 | B003 | Boiler | Boiler No. 3 [Bldg 177] | 55 | E6BTU/HR |  | OP | 2023 | B003P | 10201002 | Fuel Comb - Industrial Boilers, ICEs - Other | Boiler No. 3 - Propane [Bldg 177] |  | OP | 2023 | 14.966 | E3GAL | Propane | I | 720 |  |  |  | Volatile Organic Compounds | CAP |  | 0.0075 | TON | 1 | LB | E3GAL | AFCEC Table 2-12 | USEPA Emission Factor (no Control Efficiency used) |  | 2023GADNR | 2023GADNR
13153 | Houston | 7414911 | 15300033 | 31098SDDSF216OC | USAF Robins Air Force Base | 928110 | National Security |  | 32.615 | -83.588 | OP | 2023 | B003 | Boiler | Boiler No. 3 [Bldg 177] | 55 | E6BTU/HR |  | OP | 2023 | B003P | 10201002 | Fuel Comb - Industrial Boilers, ICEs - Other | Boiler No. 3 - Propane [Bldg 177] |  | OP | 2023 | 14.966 | E3GAL | Propane | I | 720 |  |  |  | PM2.5 Filterable | CAP |  | 0.00525 | TON | 0.6 | LB | E3GAL | EPA. October 1996. Section 1.5, Liquefied Petroleum Gas Combustion. In: Compilation of Air Po... | USEPA Emission Factor (no Control Efficiency used) |  | 2023GADNR | 2023GADNR
13153 | Houston | 7414911 | 15300033 | 31098SDDSF216OC | USAF Robins Air Force Base | 928110 | National Security |  | 32.615 | -83.588 | OP | 2023 | B003 | Boiler | Boiler No. 3 [Bldg 177] | 55 | E6BTU/HR |  | OP | 2023 | B003P | 10201002 | Fuel Comb - Industrial Boilers, ICEs - Other | Boiler No. 3 - Propane [Bldg 177] |  | OP | 2023 | 14.966 | E3GAL | Propane | I | 720 |  |  |  | PM10 Filterable | CAP |  | 0.00525 | TON | 0.7 | LB | E3GAL | EPA. July 2008. Section 1.5, Liquefied Petroleum Gas Combustion. In: Compilation of Air Polluta... | USEPA Emission Factor (no Control Efficiency used) |  | 2023GADNR | 2023GADNR
13153 | Houston | 7414911 | 15300033 | 31098SDDSF216OC | USAF Robins Air Force Base | 928110 | National Security |  | 32.615 | -83.588 | OP | 2023 | B003 | Boiler | Boiler No. 3 [Bldg 177] | 55 | E6BTU/HR |  | OP | 2023 | B003P | 10201002 | Fuel Comb - Industrial Boilers, ICEs - Other | Boiler No. 3 - Propane [Bldg 177] |  | OP | 2023 | 14.966 | E3GAL | Propane | I | 720 |  |  |  | Nitrogen Oxides | CAP |  | 0.0975 | TON | 13 | LB | E3GAL | EPA. July, 2008. Section 1.5, Liquefied Petroleum Gas Combustion. In: Compilation of Air Polluta... | USEPA Emission Factor (no Control Efficiency used) |  | 2023GADNR | 2023GADNR
13153 | Houston | 7414911 | 15300033 | 31098SDDSF216OC | USAF Robins Air Force Base | 928110 | National Security |  | 32.615 | -83.588 | OP | 2023 | B003 | Boiler | Boiler No. 3 [Bldg 177] | 55 | E6BTU/HR |  | OP | 2023 | B003P | 10201002 | Fuel Comb - Industrial Boilers, ICEs - Other | Boiler No. 3 - Propane [Bldg 177] |  | OP | 2023 | 14.966 | E3GAL | Propane | I | 720 |  |  |  | Carbon Monoxide | CAP |  | 0.056 | TON | 7.5 | LB | E3GAL | EPA. July, 2008. Section 1.5, Liquefied Petroleum Gas Combustion. In: Compilation of Air Polluta... | USEPA Emission Factor (no Control Efficiency used) |  | 2023GADNR | 2023GADNR
13153 | Houston | 7414911 | 15300033 | 31098SDDSF216OC | USAF Robins Air Force Base | 928110 | National Security |  | 32.615 | -83.588 | OP | 2023 | B003 | Boiler | Boiler No. 3 [Bldg 177] | 55 | E6BTU/HR |  | OP | 2023 | B003NG | 10200602 | Fuel Comb - Industrial Boilers, ICEs - Natural Gas | Boiler No. 3 - Natural Gas [Bldg 177] |  | OP | 2023 | 165.053 | E6FT3SD | Natural Gas | I | 2400 |  |  |  | PM Condensible | CAP |  | 0.1806 | TON |  |  |  |  | Engineering Judgment | The calculation is based on Air Force AFCEC emissions factors. | 2023GADNR | 2023GADNR
13153 | Houston | 7414911 | 15300033 | 31098SDDSF216OC | USAF Robins Air Force Base | 928110 | National Security |  | 32.615 | -83.588 | OP | 2023 | B003 | Boiler | Boiler No. 3 [Bldg 177] | 55 | E6BTU/HR |  | OP | 2023 | B003NG | 10200602 | Fuel Comb - Industrial Boilers, ICEs - Natural Gas | Boiler No. 3 - Natural Gas [Bldg 177] |  | OP | 2023 | 165.053 | E6FT3SD | Natural Gas | I | 2400 |  |  |  | Volatile Organic Compounds | CAP |  | 0.1745 | TON | 5.5 | LB | E6FT3SD | EPA. March, 1998. Section 1.4, Natural Gas Combustion. In: Compilation of Air Pollutant Emissi... | USEPA Emission Factor (no Control Efficiency used) |  | 2023GADNR | 2023GADNR
13153 | Houston | 7414911 | 15300033 | 31098SDDSF216OC | USAF Robins Air Force Base | 928110 | National Security |  | 32.615 | -83.588 | OP | 2023 | B003 | Boiler | Boiler No. 3 [Bldg 177] | 55 | E6BTU/HR |  | OP | 2023 | B003NG | 10200602 | Fuel Comb - Industrial Boilers, ICEs - Natural Gas | Boiler No. 3 - Natural Gas [Bldg 177] |  | OP | 2023 | 165.053 | E6FT3SD | Natural Gas | I | 2400 |  |  |  | Sulfur Dioxide | CAP |  | 0.019 | TON | 0.6 | LB | E6FT3SD | EPA. March, 1998. Section 1.4, Natural Gas Combustion. In: Compilation of Air Pollutant Emissi... | USEPA Emission Factor (no Control Efficiency used) |  | 2023GADNR | 2023GADNR
13153 | Houston | 7414911 | 15300033 | 31098SDDSF216OC | USAF Robins Air Force Base | 928110 | National Security |  | 32.615 | -83.588 | OP | 2023 | B003 | Boiler | Boiler No. 3 [Bldg 177] | 55 | E6BTU/HR |  | OP | 2023 | B003NG | 10200602 | Fuel Comb - Industrial Boilers, ICEs - Natural Gas | Boiler No. 3 - Natural Gas [Bldg 177] |  | OP | 2023 | 165.053 | E6FT3SD | Natural Gas | I | 2400 |  |  |  | PM2.5 Filterable | CAP |  | 0.241 | TON |  |  |  |  | Manufacturer Specification |  | 2023GADNR | 2023GADNR
13153 | Houston | 7414911 | 15300033 | 31098SDDSF216OC | USAF Robins Air Force Base | 928110 | National Security |  | 32.615 | -83.588 | OP | 2023 | B003 | Boiler | Boiler No. 3 [Bldg 177] | 55 | E6BTU/HR |  | OP | 2023 | B003NG | 10200602 | Fuel Comb - Industrial Boilers, ICEs - Natural Gas | Boiler No. 3 - Natural Gas [Bldg 177] |  | OP | 2023 | 165.053 | E6FT3SD | Natural Gas | I | 2400 |  |  |  | PM10 Filterable | CAP |  | 0.241 | TON | 1.9 | LB | E6FT3SD | EPA. March, 1998. Section 1.4, Natural Gas Combustion. In: Compilation of Air Pollutant Emissi... | USEPA Emission Factor (no Control Efficiency used) |  | 2023GADNR | 2023GADNR
13153 | Houston | 7414911 | 15300033 | 31098SDDSF216OC | USAF Robins Air Force Base | 928110 | National Security |  | 32.615 | -83.588 | OP | 2023 | B003 | Boiler | Boiler No. 3 [Bldg 177] | 55 | E6BTU/HR |  | OP | 2023 | B003NG | 10200602 | Fuel Comb - Industrial Boilers, ICEs - Natural Gas | Boiler No. 3 - Natural Gas [Bldg 177] |  | OP | 2023 | 165.053 | E6FT3SD | Natural Gas | I | 2400 |  |  |  | Nitrogen Oxides | CAP |  | 3.17 | TON | 100 | LB | E6FT3SD | EPA. 1995. Section 1.4, Natural Gas Combustion. In: Compilation of Air Pollutant Emission Fact... | USEPA Emission Factor (no Control Efficiency used) |  | 2023GADNR | 2023GADNR
13153 | Houston | 7414911 | 15300033 | 31098SDDSF216OC | USAF Robins Air Force Base | 928110 | National Security |  | 32.615 | -83.588 | OP | 2023 | B003 | Boiler | Boiler No. 3 [Bldg 177] | 55 | E6BTU/HR |  | OP | 2023 | B003NG | 10200602 | Fuel Comb - Industrial Boilers, ICEs - Natural Gas | Boiler No. 3 - Natural Gas [Bldg 177] |  | OP | 2023 | 165.053 | E6FT3SD | Natural Gas | I | 2400 |  |  |  | Carbon Monoxide | CAP |  | 2.66 | TON | 84 | LB | E6FT3SD | EPA. March, 1998. Section 1.4, Natural Gas Combustion. In: Compilation of Air Pollutant Emissi... | USEPA Emission Factor (no Control Efficiency used) |  | 2023GADNR | 2023GADNR
13153 | Houston | 7414911 | 15300033 | 31098SDDSF216OC | USAF Robins Air Force Base | 928110 | National Security |  | 32.615 | -83.588 | OP | 2023 | B005 | Boiler | Boiler No. 5 [Bldg 177] | 91 | E6BTU/HR |  | OP | 2023 | B005P | 10201002 | Fuel Comb - Industrial Boilers, ICEs - Other | Boiler No. 5 - Propane (Bldg 177) |  | OP | 2023 | 24.639 | E3GAL | Propane | I | 432 |  |  |  | PM Condensible | CAP |  | 0.0004 | TON |  |  |  |  | Engineering Judgment | The calculation is based on Air Force AFCEC emissions factors. | 2023GADNR | 2023GADNR
13153 | Houston | 7414911 | 15300033 | 31098SDDSF216OC | USAF Robins Air Force Base | 928110 | National Security |  | 32.615 | -83.588 | OP | 2023 | B005 | Boiler | Boiler No. 5 [Bldg 177] | 91 | E6BTU/HR |  | OP | 2023 | B005P | 10201002 | Fuel Comb - Industrial Boilers, ICEs - Other | Boiler No. 5 - Propane (Bldg 177) |  | OP | 2023 | 24.639 | E3GAL | Propane | I | 432 |  |  |  | Volatile Organic Compounds | CAP |  | 0.00066 | TON | 1 | LB | E3GAL | AP42 Table 2-12 | USEPA Emission Factor (no Control Efficiency used) |  | 2023GADNR | 2023GADNR
13153 | Houston | 7414911 | 15300033 | 31098SDDSF216OC | USAF Robins Air Force Base | 928110 | National Security |  | 32.615 | -83.588 | OP | 2023 | B005 | Boiler | Boiler No. 5 [Bldg 177] | 91 | E6BTU/HR |  | OP | 2023 | B005P | 10201002 | Fuel Comb - Industrial Boilers, ICEs - Other | Boiler No. 5 - Propane (Bldg 177) |  | OP | 2023 | 24.639 | E3GAL | Propane | I | 432 |  |  |  | Sulfur Dioxide | CAP |  | 1.2e-05 | TON |  | LB | E3GAL | EPA. July 2008. Section 1.5, Liquefied Petroleum Gas Combustion. In: Compilation of Air Polluta... | USEPA Emission Factor (no Control Efficiency used) |  | 2023GADNR | 2023GADNR
13153 | Houston | 7414911 | 15300033 | 31098SDDSF216OC | USAF Robins Air Force Base | 928110 | National Security |  | 32.615 | -83.588 | OP | 2023 | B005 | Boiler | Boiler No. 5 [Bldg 177] | 91 | E6BTU/HR |  | OP | 2023 | B005P | 10201002 | Fuel Comb - Industrial Boilers, ICEs - Other | Boiler No. 5 - Propane (Bldg 177) |  | OP | 2023 | 24.639 | E3GAL | Propane | I | 432 |  |  |  | PM2.5 Filterable | CAP |  | 0.000462 | TON |  |  |  |  | Manufacturer Specification |  | 2023GADNR | 2023GADNR
13153 | Houston | 7414911 | 15300033 | 31098SDDSF216OC | USAF Robins Air Force Base | 928110 | National Security |  | 32.615 | -83.588 | OP | 2023 | B005 | Boiler | Boiler No. 5 [Bldg 177] | 91 | E6BTU/HR |  | OP | 2023 | B005P | 10201002 | Fuel Comb - Industrial Boilers, ICEs - Other | Boiler No. 5 - Propane (Bldg 177) |  | OP | 2023 | 24.639 | E3GAL | Propane | I | 432 |  |  |  | PM10 Filterable | CAP |  | 0.000462 | TON | 0.7 | LB | E3GAL | EPA. July 2008. Section 1.5, Liquefied Petroleum Gas Combustion. In: Compilation of Air Polluta... | USEPA Emission Factor (no Control Efficiency used) |  | 2023GADNR | 2023GADNR
13153 | Houston | 7414911 | 15300033 | 31098SDDSF216OC | USAF Robins Air Force Base | 928110 | National Security |  | 32.615 | -83.588 | OP | 2023 | B005 | Boiler | Boiler No. 5 [Bldg 177] | 91 | E6BTU/HR |  | OP | 2023 | B005P | 10201002 | Fuel Comb - Industrial Boilers, ICEs - Other | Boiler No. 5 - Propane (Bldg 177) |  | OP | 2023 | 24.639 | E3GAL | Propane | I | 432 |  |  |  | Nitrogen Oxides | CAP |  | 0.0086 | TON | 13 | LB | E3GAL | EPA. July, 2008. Section 1.5, Liquefied Petroleum Gas Combustion. In: Compilation of Air Polluta... | USEPA Emission Factor (no Control Efficiency used) |  | 2023GADNR | 2023GADNR
13153 | Houston | 7414911 | 15300033 | 31098SDDSF216OC | USAF Robins Air Force Base | 928110 | National Security |  | 32.615 | -83.588 | OP | 2023 | B005 | Boiler | Boiler No. 5 [Bldg 177] | 91 | E6BTU/HR |  | OP | 2023 | B005P | 10201002 | Fuel Comb - Industrial Boilers, ICEs - Other | Boiler No. 5 - Propane (Bldg 177) |  | OP | 2023 | 24.639 | E3GAL | Propane | I | 432 |  |  |  | Carbon Monoxide | CAP |  | 0.00495 | TON | 7.5 | LB | E3GAL | EPA. July, 2008. Section 1.5, Liquefied Petroleum Gas Combustion. In: Compilation of Air Polluta... | USEPA Emission Factor (no Control Efficiency used) |  | 2023GADNR | 2023GADNR
13153 | Houston | 7414911 | 15300033 | 31098SDDSF216OC | USAF Robins Air Force Base | 928110 | National Security |  | 32.615 | -83.588 | OP | 2023 | B005 | Boiler | Boiler No. 5 [Bldg 177] | 91 | E6BTU/HR |  | OP | 2023 | B005N2 | 10200501 | Fuel Comb - Industrial Boilers, ICEs - Oil | Boiler No. 5 - #2 Fuel Oil [Bldg 177] |  | OP | 2023 | 0.609 | E3GAL | Distillate Oil (No. 1 & 2) | I | 720 |  |  |  | PM Condensible | CAP |  | 0.00039585 | TON | 1.3 | LB | E3GAL | EPA. September, 1998. Section 1.3, Fuel Oil Combustion. In: Compilation of Air Pollutant Emiss... | USEPA Emission Factor (no Control Efficiency used) |  | 2023GADNR | 2023GADNR
13153 | Houston | 7414911 | 15300033 | 31098SDDSF216OC | USAF Robins Air Force Base | 928110 | National Security |  | 32.615 | -83.588 | OP | 2023 | B005 | Boiler | Boiler No. 5 [Bldg 177] | 91 | E6BTU/HR |  | OP | 2023 | B005N2 | 10200501 | Fuel Comb - Industrial Boilers, ICEs - Oil | Boiler No. 5 - #2 Fuel Oil [Bldg 177] |  | OP | 2023 | 0.609 | E3GAL | Distillate Oil (No. 1 & 2) | I | 720 |  |  |  | Volatile Organic Compounds | CAP |  | 6.1e-05 | TON | 0.2 | LB | E3GAL | AFCEC Table 2-6 | USEPA Emission Factor (no Control Efficiency used) |  | 2023GADNR | 2023GADNR
13153 | Houston | 7414911 | 15300033 | 31098SDDSF216OC | USAF Robins Air Force Base | 928110 | National Security |  | 32.615 | -83.588 | OP | 2023 | B005 | Boiler | Boiler No. 5 [Bldg 177] | 91 | E6BTU/HR |  | OP | 2023 | B005N2 | 10200501 | Fuel Comb - Industrial Boilers, ICEs - Oil | Boiler No. 5 - #2 Fuel Oil [Bldg 177] |  | OP | 2023 | 0.609 | E3GAL | Distillate Oil (No. 1 & 2) | I | 720 |  |  |  | Sulfur Dioxide | CAP |  | 6.5e-05 | TON | 0.21 | LB | E3GAL | EPA. September, 1998. Section 1.3, Fuel Oil Combustion. In: Compilation of Air Pollutant Emiss... | USEPA Emission Factor (no Control Efficiency used) |  | 2023GADNR | 2023GADNR
13153 | Houston | 7414911 | 15300033 | 31098SDDSF216OC | USAF Robins Air Force Base | 928110 | National Security |  | 32.615 | -83.588 | OP | 2023 | B005 | Boiler | Boiler No. 5 [Bldg 177] | 91 | E6BTU/HR |  | OP | 2023 | B005N2 | 10200501 | Fuel Comb - Industrial Boilers, ICEs - Oil | Boiler No. 5 - #2 Fuel Oil [Bldg 177] |  | OP | 2023 | 0.609 | E3GAL | Distillate Oil (No. 1 & 2) | I | 720 |  |  |  | PM2.5 Filterable | CAP |  | 7.6e-05 | TON | 0.25 | LB | E3GAL | EPA. September, 1998. Section 1.3, Fuel Oil Combustion. In: Compilation of Air Pollutant Emiss... | USEPA Emission Factor (no Control Efficiency used) |  | 2023GADNR | 2023GADNR
13153 | Houston | 7414911 | 15300033 | 31098SDDSF216OC | USAF Robins Air Force Base | 928110 | National Security |  | 32.615 | -83.588 | OP | 2023 | B005 | Boiler | Boiler No. 5 [Bldg 177] | 91 | E6BTU/HR |  | OP | 2023 | B005N2 | 10200501 | Fuel Comb - Industrial Boilers, ICEs - Oil | Boiler No. 5 - #2 Fuel Oil [Bldg 177] |  | OP | 2023 | 0.609 | E3GAL | Distillate Oil (No. 1 & 2) | I | 720 |  |  |  | PM10 Filterable | CAP |  | 0.000304 | TON | 1 | LB | E3GAL | EPA. September, 1998. Section 1.3, Fuel Oil Combustion. In: Compilation of Air Pollutant Emiss... | USEPA Emission Factor (no Control Efficiency used) |  | 2023GADNR | 2023GADNR
13153 | Houston | 7414911 | 15300033 | 31098SDDSF216OC | USAF Robins Air Force Base | 928110 | National Security |  | 32.615 | -83.588 | OP | 2023 | B005 | Boiler | Boiler No. 5 [Bldg 177] | 91 | E6BTU/HR |  | OP | 2023 | B005N2 | 10200501 | Fuel Comb - Industrial Boilers, ICEs - Oil | Boiler No. 5 - #2 Fuel Oil [Bldg 177] |  | OP | 2023 | 0.609 | E3GAL | Distillate Oil (No. 1 & 2) | I | 720 |  |  |  | Nitrogen Oxides | CAP |  | 0.0061 | TON | 24 | LB | E3GAL | EPA. September, 1998. Section 1.3, Fuel Oil Combustion. In: Compilation of Air Pollutant Emiss... | USEPA Emission Factor (no Control Efficiency used) |  | 2023GADNR | 2023GADNR
13153 | Houston | 7414911 | 15300033 | 31098SDDSF216OC | USAF Robins Air Force Base | 928110 | National Security |  | 32.615 | -83.588 | OP | 2023 | B005 | Boiler | Boiler No. 5 [Bldg 177] | 91 | E6BTU/HR |  | OP | 2023 | B005N2 | 10200501 | Fuel Comb - Industrial Boilers, ICEs - Oil | Boiler No. 5 - #2 Fuel Oil [Bldg 177] |  | OP | 2023 | 0.609 | E3GAL | Distillate Oil (No. 1 & 2) | I | 720 |  |  |  | Carbon Monoxide | CAP |  | 0.001525 | TON | 5 | LB | E3GAL | EPA. September, 1998. Section 1.3, Fuel Oil Combustion. In: Compilation of Air Pollutant Emiss... | USEPA Emission Factor (no Control Efficiency used) |  | 2023GADNR | 2023GADNR
13153 | Houston | 7414911 | 15300033 | 31098SDDSF216OC | USAF Robins Air Force Base | 928110 | National Security |  | 32.615 | -83.588 | OP | 2023 | B005 | Boiler | Boiler No. 5 [Bldg 177] | 91 | E6BTU/HR |  | OP | 2023 | B005NG | 10200602 | Fuel Comb - Industrial Boilers, ICEs - Natural Gas | Boiler No. 5 - Natural Gas [Bldg 177] |  | OP | 2023 | 45.626 | E6FT3SD | Natural Gas | I | 2400 |  |  |  | PM Condensible | CAP |  | 0.1828 | TON |  |  |  |  | Engineering Judgment | The calculation is based on Air Force AFCEC emissions factors. | 2023GADNR | 2023GADNR
13153 | Houston | 7414911 | 15300033 | 31098SDDSF216OC | USAF Robins Air Force Base | 928110 | National Security |  | 32.615 | -83.588 | OP | 2023 | B005 | Boiler | Boiler No. 5 [Bldg 177] | 91 | E6BTU/HR |  | OP | 2023 | B005NG | 10200602 | Fuel Comb - Industrial Boilers, ICEs - Natural Gas | Boiler No. 5 - Natural Gas [Bldg 177] |  | OP | 2023 | 45.626 | E6FT3SD | Natural Gas | I | 2400 |  |  |  | Volatile Organic Compounds | CAP |  | 0.1765 | TON | 5.5 | LB | E6FT3SD | EPA. March, 1998. Section 1.4, Natural Gas Combustion. In: Compilation of Air Pollutant Emissi... | USEPA Emission Factor (no Control Efficiency used) |  | 2023GADNR | 2023GADNR
13153 | Houston | 7414911 | 15300033 | 31098SDDSF216OC | USAF Robins Air Force Base | 928110 | National Security |  | 32.615 | -83.588 | OP | 2023 | B005 | Boiler | Boiler No. 5 [Bldg 177] | 91 | E6BTU/HR |  | OP | 2023 | B005NG | 10200602 | Fuel Comb - Industrial Boilers, ICEs - Natural Gas | Boiler No. 5 - Natural Gas [Bldg 177] |  | OP | 2023 | 45.626 | E6FT3SD | Natural Gas | I | 2400 |  |  |  | Sulfur Dioxide | CAP |  | 0.01925 | TON | 0.6 | LB | E6FT3SD | EPA. March, 1998. Section 1.4, Natural Gas Combustion. In: Compilation of Air Pollutant Emissi... | USEPA Emission Factor (no Control Efficiency used) |  | 2023GADNR | 2023GADNR
13153 | Houston | 7414911 | 15300033 | 31098SDDSF216OC | USAF Robins Air Force Base | 928110 | National Security |  | 32.615 | -83.588 | OP | 2023 | B005 | Boiler | Boiler No. 5 [Bldg 177] | 91 | E6BTU/HR |  | OP | 2023 | B005NG | 10200602 | Fuel Comb - Industrial Boilers, ICEs - Natural Gas | Boiler No. 5 - Natural Gas [Bldg 177] |  | OP | 2023 | 45.626 | E6FT3SD | Natural Gas | I | 2400 |  |  |  | PM2.5 Filterable | CAP |  | 0.244 | TON |  |  |  |  | Manufacturer Specification |  | 2023GADNR | 2023GADNR
13153 | Houston | 7414911 | 15300033 | 31098SDDSF216OC | USAF Robins Air Force Base | 928110 | National Security |  | 32.615 | -83.588 | OP | 2023 | B005 | Boiler | Boiler No. 5 [Bldg 177] | 91 | E6BTU/HR |  | OP | 2023 | B005NG | 10200602 | Fuel Comb - Industrial Boilers, ICEs - Natural Gas | Boiler No. 5 - Natural Gas [Bldg 177] |  | OP | 2023 | 45.626 | E6FT3SD | Natural Gas | I | 2400 |  |  |  | PM10 Filterable | CAP |  | 0.244 | TON | 1.9 | LB | E6FT3SD | EPA. March, 1998. Section 1.4, Natural Gas Combustion. In: Compilation of Air Pollutant Emissi... | USEPA Emission Factor (no Control Efficiency used) |  | 2023GADNR | 2023GADNR
13153 | Houston | 7414911 | 15300033 | 31098SDDSF216OC | USAF Robins Air Force Base | 928110 | National Security |  | 32.615 | -83.588 | OP | 2023 | B005 | Boiler | Boiler No. 5 [Bldg 177] | 91 | E6BTU/HR |  | OP | 2023 | B005NG | 10200602 | Fuel Comb - Industrial Boilers, ICEs - Natural Gas | Boiler No. 5 - Natural Gas [Bldg 177] |  | OP | 2023 | 45.626 | E6FT3SD | Natural Gas | I | 2400 |  |  |  | Nitrogen Oxides | CAP |  | 1.025 | TON | 100 | LB | E6FT3SD | EPA. 1995. Section 1.4, Natural Gas Combustion. In: Compilation of Air Pollutant Emission Fact... | USEPA Emission Factor (no Control Efficiency used) |  | 2023GADNR | 2023GADNR
13153 | Houston | 7414911 | 15300033 | 31098SDDSF216OC | USAF Robins Air Force Base | 928110 | National Security |  | 32.615 | -83.588 | OP | 2023 | B005 | Boiler | Boiler No. 5 [Bldg 177] | 91 | E6BTU/HR |  | OP | 2023 | B005NG | 10200602 | Fuel Comb - Industrial Boilers, ICEs - Natural Gas | Boiler No. 5 - Natural Gas [Bldg 177] |  | OP | 2023 | 45.626 | E6FT3SD | Natural Gas | I | 2400 |  |  |  | Carbon Monoxide | CAP |  | 2.695 | TON | 84 | LB | E6FT3SD | EPA. March, 1998. Section 1.4, Natural Gas Combustion. In: Compilation of Air Pollutant Emissi... | USEPA Emission Factor (no Control Efficiency used) |  | 2023GADNR | 2023GADNR
13153 | Houston | 7414911 | 15300033 | 31098SDDSF216OC | USAF Robins Air Force Base | 928110 | National Security |  | 32.615 | -83.588 | OP | 2023 | CR10 | Open Tank or Vat | Process tank [Bldg 20128] |  |  | chromium anodizing | OP | 2023 | CR10 | 30901038 | Industrial Processes - NEC | Stack for Process Tank - Bldg 20128 |  | OP | 2023 | 37.98 | HR | Chromic Acid | I | 100 |  |  |  | PM Condensible | CAP |  | 0 | TON |  |  |  |  | Engineering Judgment | The calculation is based on Air Force AFCEC emissions factors. | 2023GADNR | 2023GADNR
13153 | Houston | 7414911 | 15300033 | 31098SDDSF216OC | USAF Robins Air Force Base | 928110 | National Security |  | 32.615 | -83.588 | OP | 2023 | CR10 | Open Tank or Vat | Process tank [Bldg 20128] |  |  | chromium anodizing | OP | 2023 | CR10 | 30901038 | Industrial Processes - NEC | Stack for Process Tank - Bldg 20128 |  | OP | 2023 | 37.98 | HR | Chromic Acid | I | 100 |  |  |  | PM2.5 Filterable | CAP |  | 0 | TON |  |  |  |  | Manufacturer Specification |  | 2023GADNR | 2023GADNR
13153 | Houston | 7414911 | 15300033 | 31098SDDSF216OC | USAF Robins Air Force Base | 928110 | National Security |  | 32.615 | -83.588 | OP | 2023 | CR10 | Open Tank or Vat | Process tank [Bldg 20128] |  |  | chromium anodizing | OP | 2023 | CR10 | 30901038 | Industrial Processes - NEC | Stack for Process Tank - Bldg 20128 |  | OP | 2023 | 37.98 | HR | Chromic Acid | I | 100 |  |  |  | PM10 Filterable | CAP |  | 0 | TON |  |  |  |  | Material Balance |  | 2023GADNR | 2023GADNR
13153 | Houston | 7414911 | 15300033 | 31098SDDSF216OC | USAF Robins Air Force Base | 928110 | National Security |  | 32.615 | -83.588 | OP | 2023 | SC21 | Degreaser | Degreaser [Bldg 20128] |  |  |  | OP | 2023 | SC21 | 40100336 | Solvent - Degreasing | Degreaser [Bldg 20128] |  | OP | 2023 | 2.606 | E3GAL | Perchloroethylene | I | 2000 |  |  |  | Tetrachloroethylene | HAP |  | 35240 | LB |  |  |  |  | Manufacturer Specification |  | 2023GADNR | 2023GADNR
13153 | Houston | 7414911 | 15300033 | 31098SDDSF216OC | USAF Robins Air Force Base | 928110 | National Security |  | 32.615 | -83.588 | OP | 2023 | SG08 | Other process equipment | Aerospace Spraygun Cleaning [Bldg 180] |  |  |  | OP | 2023 | SG08 | 40202505 | Solvent - Industrial Surface Coating & Solvent Use | Aerospace Spraygun Cleaning [Bldg 180] |  | OP | 2023 | 169.03 | GAL | Solvent | I | 2000 |  |  |  | Volatile Organic Compounds | CAP |  | 0.62 | TON |  |  |  |  | Manufacturer Specification |  | 2023GADNR | 2023GADNR
13153 | Houston | 7414911 | 15300033 | 31098SDDSF216OC | USAF Robins Air Force Base | 928110 | National Security |  | 32.615 | -83.588 | OP | 2023 | SC22 | Degreaser | Degreaser (Bldg 20128) |  |  |  | OP | 2023 | SC22 | 40202505 | Solvent - Industrial Surface Coating & Solvent Use | Degreaser (Bldg 20128) |  | OP | 2023 | 1.209 | E3GAL | Perchloroethylene | I | 2000 |  |  |  | Tetrachloroethylene | HAP |  | 16340 | LB |  |  |  |  | Manufacturer Specification |  | 2023GADNR | 2023GADNR
13153 | Houston | 7414911 | 15300033 | 31098SDDSF216OC | USAF Robins Air Force Base | 928110 | National Security |  | 32.615 | -83.588 | OP | 2023 | SC11 | Other fugitive | Cold Cleaner [Bldg 140] |  |  |  | OP | 2023 | SC11 | 40100336 | Solvent - Degreasing | Cold Cleaner [Bldg 140] |  | OP | 2023 | 20.16 | GAL | Cold Cleaner | I | 2000 |  |  |  | Volatile Organic Compounds | CAP |  | 0.06 | TON |  |  |  |  | Other Emission Factor (no Control Efficiency used) |  | 2023GADNR | 2023GADNR
13153 | Houston | 7414911 | 15300033 | 31098SDDSF216OC | USAF Robins Air Force Base | 928110 | National Security |  | 32.615 | -83.588 | OP | 2023 | G043 | Reciprocating IC Engine | Diesel Generator No. 1 [Bldg 350] | 469 | HP |  | OP | 2023 | G043 | 20200102 | Fuel Comb - Industrial Boilers, ICEs - Oil | Diesel Emergency Generator - Bldg 350 | SO2 emissions < 0.001 tons due to use of low sulfur diesel | OP | 2023 | 27 | HR | Distillate Oil (Diesel) | I | 24 |  |  |  | PM Condensible | CAP |  | 0.0002 | TON |  |  |  |  | Engineering Judgment | The calculation is based on Air Force AFCEC emissions factors. | 2023GADNR | 2023GADNR
13153 | Houston | 7414911 | 15300033 | 31098SDDSF216OC | USAF Robins Air Force Base | 928110 | National Security |  | 32.615 | -83.588 | OP | 2023 | G043 | Reciprocating IC Engine | Diesel Generator No. 1 [Bldg 350] | 469 | HP |  | OP | 2023 | G043 | 20200102 | Fuel Comb - Industrial Boilers, ICEs - Oil | Diesel Emergency Generator - Bldg 350 | SO2 emissions < 0.001 tons due to use of low sulfur diesel | OP | 2023 | 27 | HR | Distillate Oil (Diesel) | I | 24 |  |  |  | Volatile Organic Compounds | CAP |  | 0.00981 | TON | 0.00279 | LB | HP-HR | Air Force AFCEC AEI Guide Table 3-4 | USEPA Emission Factor (no Control Efficiency used) |  | 2023GADNR | 2023GADNR
13153 | Houston | 7414911 | 15300033 | 31098SDDSF216OC | USAF Robins Air Force Base | 928110 | National Security |  | 32.615 | -83.588 | OP | 2023 | G043 | Reciprocating IC Engine | Diesel Generator No. 1 [Bldg 350] | 469 | HP |  | OP | 2023 | G043 | 20200102 | Fuel Comb - Industrial Boilers, ICEs - Oil | Diesel Emergency Generator - Bldg 350 | SO2 emissions < 0.001 tons due to use of low sulfur diesel | OP | 2023 | 27 | HR | Distillate Oil (Diesel) | I | 24 |  |  |  | Sulfur Dioxide | CAP |  | 4.4e-05 | TON | 1e-05 | LB | HP-HR | Air Force AFCEC AEI Guide Table 3-4 | USEPA Emission Factor (no Control Efficiency used) |  | 2023GADNR | 2023GADNR
13153 | Houston | 7414911 | 15300033 | 31098SDDSF216OC | USAF Robins Air Force Base | 928110 | National Security |  | 32.615 | -83.588 | OP | 2023 | G043 | Reciprocating IC Engine | Diesel Generator No. 1 [Bldg 350] | 469 | HP |  | OP | 2023 | G043 | 20200102 | Fuel Comb - Industrial Boilers, ICEs - Oil | Diesel Emergency Generator - Bldg 350 | SO2 emissions < 0.001 tons due to use of low sulfur diesel | OP | 2023 | 27 | HR | Distillate Oil (Diesel) | I | 24 |  |  |  | PM2.5 Filterable | CAP |  | 0.00883 | TON |  |  |  |  | Manufacturer Specification |  | 2023GADNR | 2023GADNR
13153 | Houston | 7414911 | 15300033 | 31098SDDSF216OC | USAF Robins Air Force Base | 928110 | National Security |  | 32.615 | -83.588 | OP | 2023 | G043 | Reciprocating IC Engine | Diesel Generator No. 1 [Bldg 350] | 469 | HP |  | OP | 2023 | G043 | 20200102 | Fuel Comb - Industrial Boilers, ICEs - Oil | Diesel Emergency Generator - Bldg 350 | SO2 emissions < 0.001 tons due to use of low sulfur diesel | OP | 2023 | 27 | HR | Distillate Oil (Diesel) | I | 24 |  |  |  | PM10 Filterable | CAP |  | 0.00883 | TON | 42.5 | LB | E3GAL | EPA. October 1996. Section 3.3, Gasoline and Diesel Industrial Engines. In: Compilation of Air... | USEPA Emission Factor (no Control Efficiency used) |  | 2023GADNR | 2023GADNR
13153 | Houston | 7414911 | 15300033 | 31098SDDSF216OC | USAF Robins Air Force Base | 928110 | National Security |  | 32.615 | -83.588 | OP | 2023 | G043 | Reciprocating IC Engine | Diesel Generator No. 1 [Bldg 350] | 469 | HP |  | OP | 2023 | G043 | 20200102 | Fuel Comb - Industrial Boilers, ICEs - Oil | Diesel Emergency Generator - Bldg 350 | SO2 emissions < 0.001 tons due to use of low sulfur diesel | OP | 2023 | 27 | HR | Distillate Oil (Diesel) | I | 24 |  |  |  | Nitrogen Oxides | CAP |  | 0.126 | TON | 604 | LB | E3GAL | EPA. October 1996. Section 3.3, Gasoline and Diesel Industrial Engines. In: Compilation of Air... | USEPA Emission Factor (no Control Efficiency used) |  | 2023GADNR | 2023GADNR
13153 | Houston | 7414911 | 15300033 | 31098SDDSF216OC | USAF Robins Air Force Base | 928110 | National Security |  | 32.615 | -83.588 | OP | 2023 | G043 | Reciprocating IC Engine | Diesel Generator No. 1 [Bldg 350] | 469 | HP |  | OP | 2023 | G043 | 20200102 | Fuel Comb - Industrial Boilers, ICEs - Oil | Diesel Emergency Generator - Bldg 350 | SO2 emissions < 0.001 tons due to use of low sulfur diesel | OP | 2023 | 27 | HR | Distillate Oil (Diesel) | I | 24 |  |  |  | Carbon Monoxide | CAP |  | 0.027 | TON | 130 | LB | E3GAL | EPA. October 1996. Section 3.3, Gasoline and Diesel Industrial Engines. In: Compilation of Air... | USEPA Emission Factor (no Control Efficiency used) |  | 2023GADNR | 2023GADNR
13153 | Houston | 7414911 | 15300033 | 31098SDDSF216OC | USAF Robins Air Force Base | 928110 | National Security |  | 32.615 | -83.588 | OP | 2023 | G041 | Reciprocating IC Engine | Diesel Generator No. 1 [Bldg 210] | 587 | HP |  | OP | 2023 | G041 | 20200102 | Fuel Comb - Industrial Boilers, ICEs - Oil | Diesel Emergency Generator - Bldg 210 | SO2 emissions < 0.001 tons due to use of low sulfur diesel | OP | 2023 | 18 | HR | Distillate Oil (Diesel) | I | 24 |  |  |  | PM Condensible | CAP |  | 0.0003 | TON |  |  |  |  | Engineering Judgment | The calculation is based on Air Force AFCEC emissions factors. | 2023GADNR | 2023GADNR
13153 | Houston | 7414911 | 15300033 | 31098SDDSF216OC | USAF Robins Air Force Base | 928110 | National Security |  | 32.615 | -83.588 | OP | 2023 | G041 | Reciprocating IC Engine | Diesel Generator No. 1 [Bldg 210] | 587 | HP |  | OP | 2023 | G041 | 20200102 | Fuel Comb - Industrial Boilers, ICEs - Oil | Diesel Emergency Generator - Bldg 210 | SO2 emissions < 0.001 tons due to use of low sulfur diesel | OP | 2023 | 18 | HR | Distillate Oil (Diesel) | I | 24 |  |  |  | Volatile Organic Compounds | CAP |  | 0.0147 | TON | 0.00279 | LB | HP-HR | Air Force AFCEC AEI Guide Table 3-4 | USEPA Emission Factor (no Control Efficiency used) |  | 2023GADNR | 2023GADNR
13153 | Houston | 7414911 | 15300033 | 31098SDDSF216OC | USAF Robins Air Force Base | 928110 | National Security |  | 32.615 | -83.588 | OP | 2023 | G041 | Reciprocating IC Engine | Diesel Generator No. 1 [Bldg 210] | 587 | HP |  | OP | 2023 | G041 | 20200102 | Fuel Comb - Industrial Boilers, ICEs - Oil | Diesel Emergency Generator - Bldg 210 | SO2 emissions < 0.001 tons due to use of low sulfur diesel | OP | 2023 | 18 | HR | Distillate Oil (Diesel) | I | 24 |  |  |  | Sulfur Dioxide | CAP |  | 6.7e-05 | TON | 1e-05 | LB | HP-HR | Air Force AFCEC AEI Guide Table 3-4 | USEPA Emission Factor (no Control Efficiency used) |  | 2023GADNR | 2023GADNR
13153 | Houston | 7414911 | 15300033 | 31098SDDSF216OC | USAF Robins Air Force Base | 928110 | National Security |  | 32.615 | -83.588 | OP | 2023 | G041 | Reciprocating IC Engine | Diesel Generator No. 1 [Bldg 210] | 587 | HP |  | OP | 2023 | G041 | 20200102 | Fuel Comb - Industrial Boilers, ICEs - Oil | Diesel Emergency Generator - Bldg 210 | SO2 emissions < 0.001 tons due to use of low sulfur diesel | OP | 2023 | 18 | HR | Distillate Oil (Diesel) | I | 24 |  |  |  | PM2.5 Filterable | CAP |  | 0.0133 | TON |  |  |  |  | Manufacturer Specification |  | 2023GADNR | 2023GADNR
13153 | Houston | 7414911 | 15300033 | 31098SDDSF216OC | USAF Robins Air Force Base | 928110 | National Security |  | 32.615 | -83.588 | OP | 2023 | G041 | Reciprocating IC Engine | Diesel Generator No. 1 [Bldg 210] | 587 | HP |  | OP | 2023 | G041 | 20200102 | Fuel Comb - Industrial Boilers, ICEs - Oil | Diesel Emergency Generator - Bldg 210 | SO2 emissions < 0.001 tons due to use of low sulfur diesel | OP | 2023 | 18 | HR | Distillate Oil (Diesel) | I | 24 |  |  |  | PM10 Filterable | CAP |  | 0.0133 | TON | 42.5 | LB | E3GAL | EPA. October 1996. Section 3.3, Gasoline and Diesel Industrial Engines. In: Compilation of Air... | USEPA Emission Factor (no Control Efficiency used) |  | 2023GADNR | 2023GADNR
13153 | Houston | 7414911 | 15300033 | 31098SDDSF216OC | USAF Robins Air Force Base | 928110 | National Security |  | 32.615 | -83.588 | OP | 2023 | G041 | Reciprocating IC Engine | Diesel Generator No. 1 [Bldg 210] | 587 | HP |  | OP | 2023 | G041 | 20200102 | Fuel Comb - Industrial Boilers, ICEs - Oil | Diesel Emergency Generator - Bldg 210 | SO2 emissions < 0.001 tons due to use of low sulfur diesel | OP | 2023 | 18 | HR | Distillate Oil (Diesel) | I | 24 |  |  |  | Nitrogen Oxides | CAP |  | 0.189 | TON | 604 | LB | E3GAL | EPA. October 1996. Section 3.3, Gasoline and Diesel Industrial Engines. In: Compilation of Air... | USEPA Emission Factor (no Control Efficiency used) |  | 2023GADNR | 2023GADNR
13153 | Houston | 7414911 | 15300033 | 31098SDDSF216OC | USAF Robins Air Force Base | 928110 | National Security |  | 32.615 | -83.588 | OP | 2023 | G041 | Reciprocating IC Engine | Diesel Generator No. 1 [Bldg 210] | 587 | HP |  | OP | 2023 | G041 | 20200102 | Fuel Comb - Industrial Boilers, ICEs - Oil | Diesel Emergency Generator - Bldg 210 | SO2 emissions < 0.001 tons due to use of low sulfur diesel | OP | 2023 | 18 | HR | Distillate Oil (Diesel) | I | 24 |  |  |  | Carbon Monoxide | CAP |  | 0.0406 | TON | 130 | LB | E3GAL | EPA. October 1996. Section 3.3, Gasoline and Diesel Industrial Engines. In: Compilation of Air... | USEPA Emission Factor (no Control Efficiency used) |  | 2023GADNR | 2023GADNR
13153 | Houston | 7414911 | 15300033 | 31098SDDSF216OC | USAF Robins Air Force Base | 928110 | National Security |  | 32.615 | -83.588 | OP | 2023 | G036 | Reciprocating IC Engine | Diesel Generator No. 1 [Bldg 8369] | 685 | HP |  | OP | 2023 | G036 | 20200102 | Fuel Comb - Industrial Boilers, ICEs - Oil | Diesel Emergency Generator - Bldg 8369 | SO2 emissions < 0.001 tons due to use of low sulfur diesel | OP | 2023 | 30.6 | HR | Distillate Oil (Diesel) | I | 24 |  |  |  | PM Condensible | CAP |  | 0.0003 | TON |  |  |  |  | Engineering Judgment | The calculation is based on Air Force AFCEC emissions factors. | 2023GADNR | 2023GADNR
13153 | Houston | 7414911 | 15300033 | 31098SDDSF216OC | USAF Robins Air Force Base | 928110 | National Security |  | 32.615 | -83.588 | OP | 2023 | G036 | Reciprocating IC Engine | Diesel Generator No. 1 [Bldg 8369] | 685 | HP |  | OP | 2023 | G036 | 20200102 | Fuel Comb - Industrial Boilers, ICEs - Oil | Diesel Emergency Generator - Bldg 8369 | SO2 emissions < 0.001 tons due to use of low sulfur diesel | OP | 2023 | 30.6 | HR | Distillate Oil (Diesel) | I | 24 |  |  |  | Volatile Organic Compounds | CAP |  | 0.00319 | TON | 0.00072 | LB | HP-HR | Air Force AFCEC AEI Guide Table 3-4 | USEPA Emission Factor (no Control Efficiency used) |  | 2023GADNR | 2023GADNR
13153 | Houston | 7414911 | 15300033 | 31098SDDSF216OC | USAF Robins Air Force Base | 928110 | National Security |  | 32.615 | -83.588 | OP | 2023 | G036 | Reciprocating IC Engine | Diesel Generator No. 1 [Bldg 8369] | 685 | HP |  | OP | 2023 | G036 | 20200102 | Fuel Comb - Industrial Boilers, ICEs - Oil | Diesel Emergency Generator - Bldg 8369 | SO2 emissions < 0.001 tons due to use of low sulfur diesel | OP | 2023 | 30.6 | HR | Distillate Oil (Diesel) | I | 24 |  |  |  | Sulfur Dioxide | CAP |  | 5.6e-05 | TON | 1e-05 | LB | HP-HR | Air Force AFCEC AEI Guide Table 3-4 | USEPA Emission Factor (no Control Efficiency used) |  | 2023GADNR | 2023GADNR
13153 | Houston | 7414911 | 15300033 | 31098SDDSF216OC | USAF Robins Air Force Base | 928110 | National Security |  | 32.615 | -83.588 | OP | 2023 | G036 | Reciprocating IC Engine | Diesel Generator No. 1 [Bldg 8369] | 685 | HP |  | OP | 2023 | G036 | 20200102 | Fuel Comb - Industrial Boilers, ICEs - Oil | Diesel Emergency Generator - Bldg 8369 | SO2 emissions < 0.001 tons due to use of low sulfur diesel | OP | 2023 | 30.6 | HR | Distillate Oil (Diesel) | I | 24 |  |  |  | PM2.5 Filterable | CAP |  | 0.00147 | TON |  |  |  |  | Manufacturer Specification |  | 2023GADNR | 2023GADNR
13153 | Houston | 7414911 | 15300033 | 31098SDDSF216OC | USAF Robins Air Force Base | 928110 | National Security |  | 32.615 | -83.588 | OP | 2023 | G036 | Reciprocating IC Engine | Diesel Generator No. 1 [Bldg 8369] | 685 | HP |  | OP | 2023 | G036 | 20200102 | Fuel Comb - Industrial Boilers, ICEs - Oil | Diesel Emergency Generator - Bldg 8369 | SO2 emissions < 0.001 tons due to use of low sulfur diesel | OP | 2023 | 30.6 | HR | Distillate Oil (Diesel) | I | 24 |  |  |  | PM10 Filterable | CAP |  | 0.00147 | TON | 0.00033 | LB | HP-HR | Manufactuer emission factor | Vendor Emission Factor (no Control Efficiency used) | The facility calculation used an emission factor (EF) from either the Air Force Civil Engineer Centers (AFCEC) Guide to Air Force Stationary Sources (see file attachment) or from manufacturer engine model specific emissions data. Both factors are in terms of lb/hp-hr and not in lb/MMBtu which is the form use by CAERS. | 2023GADNR | 2023GADNR
13153 | Houston | 7414911 | 15300033 | 31098SDDSF216OC | USAF Robins Air Force Base | 928110 | National Security |  | 32.615 | -83.588 | OP | 2023 | G036 | Reciprocating IC Engine | Diesel Generator No. 1 [Bldg 8369] | 685 | HP |  | OP | 2023 | G036 | 20200102 | Fuel Comb - Industrial Boilers, ICEs - Oil | Diesel Emergency Generator - Bldg 8369 | SO2 emissions < 0.001 tons due to use of low sulfur diesel | OP | 2023 | 30.6 | HR | Distillate Oil (Diesel) | I | 24 |  |  |  | Nitrogen Oxides | CAP |  | 0.0931 | TON | 0.0209 | LB | HP-HR | Manufactuer emission factor | Vendor Emission Factor (no Control Efficiency used) | The facility calculation used an emission factor (EF) from either the Air Force Civil Engineer Centers (AFCEC) Guide to Air Force Stationary Sources (see file attachment) or from manufacturer engine model specific emissions data. Both factors are in terms of lb/hp-hr and not in lb/MMBtu which is the form use by CAERS. The facility chooses to calculate itself instead of converting fuel use to th | 2023GADNR | 2023GADNR
13153 | Houston | 7414911 | 15300033 | 31098SDDSF216OC | USAF Robins Air Force Base | 928110 | National Security |  | 32.615 | -83.588 | OP | 2023 | G036 | Reciprocating IC Engine | Diesel Generator No. 1 [Bldg 8369] | 685 | HP |  | OP | 2023 | G036 | 20200102 | Fuel Comb - Industrial Boilers, ICEs - Oil | Diesel Emergency Generator - Bldg 8369 | SO2 emissions < 0.001 tons due to use of low sulfur diesel | OP | 2023 | 30.6 | HR | Distillate Oil (Diesel) | I | 24 |  |  |  | Carbon Monoxide | CAP |  | 0.01 | TON | 0.00225 | LB | HP-HR | Manufactuer emission factor | Vendor Emission Factor (no Control Efficiency used) | The facility calculation used an emission factor (EF) from either the Air Force Civil Engineer Centers (AFCEC) Guide to Air Force Stationary Sources (see file attachment) or from manufacturer engine model specific emissions data. Both factors are in terms of lb/hp-hr and not in lb/MMBtu which is the form use by CAERS. The facility chooses to calculate itself instead of converting fuel use to th | 2023GADNR | 2023GADNR
13153 | Houston | 7414911 | 15300033 | 31098SDDSF216OC | USAF Robins Air Force Base | 928110 | National Security |  | 32.615 | -83.588 | OP | 2023 | G035 | Reciprocating IC Engine | Diesel Generator No. 1 [Bldg 2078] | 380 | HP |  | OP | 2023 | G035 | 20200102 | Fuel Comb - Industrial Boilers, ICEs - Oil | Diesel Emergency Generator - Bldg 2078 | SO2 emissions < 0.001 tons due to use of low sulfur diesel | OP | 2023 | 15.3 | HR | Distillate Oil (Diesel) | I | 24 |  |  |  | PM Condensible | CAP |  | 0.0001 | TON |  |  |  |  | Engineering Judgment | The calculation is based on Air Force AFCEC emissions factors. | 2023GADNR | 2023GADNR
13153 | Houston | 7414911 | 15300033 | 31098SDDSF216OC | USAF Robins Air Force Base | 928110 | National Security |  | 32.615 | -83.588 | OP | 2023 | G035 | Reciprocating IC Engine | Diesel Generator No. 1 [Bldg 2078] | 380 | HP |  | OP | 2023 | G035 | 20200102 | Fuel Comb - Industrial Boilers, ICEs - Oil | Diesel Emergency Generator - Bldg 2078 | SO2 emissions < 0.001 tons due to use of low sulfur diesel | OP | 2023 | 15.3 | HR | Distillate Oil (Diesel) | I | 24 |  |  |  | Volatile Organic Compounds | CAP |  | 0.00573 | TON | 0.00279 | LB | HP-HR | Air Force AFCEC AEI Guide Table 3-4 | USEPA Emission Factor (no Control Efficiency used) |  | 2023GADNR | 2023GADNR
13153 | Houston | 7414911 | 15300033 | 31098SDDSF216OC | USAF Robins Air Force Base | 928110 | National Security |  | 32.615 | -83.588 | OP | 2023 | G035 | Reciprocating IC Engine | Diesel Generator No. 1 [Bldg 2078] | 380 | HP |  | OP | 2023 | G035 | 20200102 | Fuel Comb - Industrial Boilers, ICEs - Oil | Diesel Emergency Generator - Bldg 2078 | SO2 emissions < 0.001 tons due to use of low sulfur diesel | OP | 2023 | 15.3 | HR | Distillate Oil (Diesel) | I | 24 |  |  |  | Sulfur Dioxide | CAP |  | 2.6e-05 | TON | 1e-05 | LB | HP-HR | Air Force AFCEC AEI Guide Table 3-4 | USEPA Emission Factor (no Control Efficiency used) |  | 2023GADNR | 2023GADNR
13153 | Houston | 7414911 | 15300033 | 31098SDDSF216OC | USAF Robins Air Force Base | 928110 | National Security |  | 32.615 | -83.588 | OP | 2023 | G035 | Reciprocating IC Engine | Diesel Generator No. 1 [Bldg 2078] | 380 | HP |  | OP | 2023 | G035 | 20200102 | Fuel Comb - Industrial Boilers, ICEs - Oil | Diesel Emergency Generator - Bldg 2078 | SO2 emissions < 0.001 tons due to use of low sulfur diesel | OP | 2023 | 15.3 | HR | Distillate Oil (Diesel) | I | 24 |  |  |  | PM2.5 Filterable | CAP |  | 0.00226 | TON |  |  |  |  | Manufacturer Specification |  | 2023GADNR | 2023GADNR
13153 | Houston | 7414911 | 15300033 | 31098SDDSF216OC | USAF Robins Air Force Base | 928110 | National Security |  | 32.615 | -83.588 | OP | 2023 | G035 | Reciprocating IC Engine | Diesel Generator No. 1 [Bldg 2078] | 380 | HP |  | OP | 2023 | G035 | 20200102 | Fuel Comb - Industrial Boilers, ICEs - Oil | Diesel Emergency Generator - Bldg 2078 | SO2 emissions < 0.001 tons due to use of low sulfur diesel | OP | 2023 | 15.3 | HR | Distillate Oil (Diesel) | I | 24 |  |  |  | PM10 Filterable | CAP |  | 0.00226 | TON | 0.0011 | LB | HP-HR | Manufactuer emission factor | Vendor Emission Factor (no Control Efficiency used) |  | 2023GADNR | 2023GADNR
13153 | Houston | 7414911 | 15300033 | 31098SDDSF216OC | USAF Robins Air Force Base | 928110 | National Security |  | 32.615 | -83.588 | OP | 2023 | G035 | Reciprocating IC Engine | Diesel Generator No. 1 [Bldg 2078] | 380 | HP |  | OP | 2023 | G035 | 20200102 | Fuel Comb - Industrial Boilers, ICEs - Oil | Diesel Emergency Generator - Bldg 2078 | SO2 emissions < 0.001 tons due to use of low sulfur diesel | OP | 2023 | 15.3 | HR | Distillate Oil (Diesel) | I | 24 |  |  |  | Nitrogen Oxides | CAP |  | 0.0421 | TON | 0.0205 | LB | HP-HR | Manufactuer emission factor | Vendor Emission Factor (no Control Efficiency used) |  | 2023GADNR | 2023GADNR
13153 | Houston | 7414911 | 15300033 | 31098SDDSF216OC | USAF Robins Air Force Base | 928110 | National Security |  | 32.615 | -83.588 | OP | 2023 | G035 | Reciprocating IC Engine | Diesel Generator No. 1 [Bldg 2078] | 380 | HP |  | OP | 2023 | G035 | 20200102 | Fuel Comb - Industrial Boilers, ICEs - Oil | Diesel Emergency Generator - Bldg 2078 | SO2 emissions < 0.001 tons due to use of low sulfur diesel | OP | 2023 | 15.3 | HR | Distillate Oil (Diesel) | I | 24 |  |  |  | Carbon Monoxide | CAP |  | 0.00451 | TON | 0.0022 | LB | HP-HR | Manufactuer emission factor | Vendor Emission Factor (no Control Efficiency used) |  | 2023GADNR | 2023GADNR
13153 | Houston | 7414911 | 15300033 | 31098SDDSF216OC | USAF Robins Air Force Base | 928110 | National Security |  | 32.615 | -83.588 | OP | 2023 | G022 | Reciprocating IC Engine | Diesel Generator No. 1 [Bldg 177] | 760 | HP |  | OP | 2023 | G022 | 20200102 | Fuel Comb - Industrial Boilers, ICEs - Oil | Diesel Emergency Generator - Bldg 177 | SO2 emissions < 0.001 tons due to use of low sulfur diesel | OP | 2023 | 12.6 | HR | Distillate Oil (Diesel) | I | 120 |  |  |  | PM Condensible | CAP |  | 0.0003 | TON |  |  |  |  | Engineering Judgment | The calculation is based on Air Force AFCEC emissions factors. | 2023GADNR | 2023GADNR
13153 | Houston | 7414911 | 15300033 | 31098SDDSF216OC | USAF Robins Air Force Base | 928110 | National Security |  | 32.615 | -83.588 | OP | 2023 | G022 | Reciprocating IC Engine | Diesel Generator No. 1 [Bldg 177] | 760 | HP |  | OP | 2023 | G022 | 20200102 | Fuel Comb - Industrial Boilers, ICEs - Oil | Diesel Emergency Generator - Bldg 177 | SO2 emissions < 0.001 tons due to use of low sulfur diesel | OP | 2023 | 12.6 | HR | Distillate Oil (Diesel) | I | 120 |  |  |  | Volatile Organic Compounds | CAP |  | 0.00351 | TON | 0.00072 | LB | HP-HR | Air Force AFCEC AEI Guide Table 3-4 | USEPA Emission Factor (no Control Efficiency used) |  | 2023GADNR | 2023GADNR
13153 | Houston | 7414911 | 15300033 | 31098SDDSF216OC | USAF Robins Air Force Base | 928110 | National Security |  | 32.615 | -83.588 | OP | 2023 | G022 | Reciprocating IC Engine | Diesel Generator No. 1 [Bldg 177] | 760 | HP |  | OP | 2023 | G022 | 20200102 | Fuel Comb - Industrial Boilers, ICEs - Oil | Diesel Emergency Generator - Bldg 177 | SO2 emissions < 0.001 tons due to use of low sulfur diesel | OP | 2023 | 12.6 | HR | Distillate Oil (Diesel) | I | 120 |  |  |  | Sulfur Dioxide | CAP |  | 6.2e-05 | TON | 1e-05 | LB | HP-HR | Air Force AFCEC AEI Guide Table 3-4 | USEPA Emission Factor (no Control Efficiency used) |  | 2023GADNR | 2023GADNR
13153 | Houston | 7414911 | 15300033 | 31098SDDSF216OC | USAF Robins Air Force Base | 928110 | National Security |  | 32.615 | -83.588 | OP | 2023 | G022 | Reciprocating IC Engine | Diesel Generator No. 1 [Bldg 177] | 760 | HP |  | OP | 2023 | G022 | 20200102 | Fuel Comb - Industrial Boilers, ICEs - Oil | Diesel Emergency Generator - Bldg 177 | SO2 emissions < 0.001 tons due to use of low sulfur diesel | OP | 2023 | 12.6 | HR | Distillate Oil (Diesel) | I | 120 |  |  |  | PM2.5 Filterable | CAP |  | 0.00397 | TON |  |  |  |  | Manufacturer Specification |  | 2023GADNR | 2023GADNR
13153 | Houston | 7414911 | 15300033 | 31098SDDSF216OC | USAF Robins Air Force Base | 928110 | National Security |  | 32.615 | -83.588 | OP | 2023 | G022 | Reciprocating IC Engine | Diesel Generator No. 1 [Bldg 177] | 760 | HP |  | OP | 2023 | G022 | 20200102 | Fuel Comb - Industrial Boilers, ICEs - Oil | Diesel Emergency Generator - Bldg 177 | SO2 emissions < 0.001 tons due to use of low sulfur diesel | OP | 2023 | 12.6 | HR | Distillate Oil (Diesel) | I | 120 |  |  |  | PM10 Filterable | CAP |  | 0.00397 | TON | 42.5 | LB | E3GAL | EPA. October 1996. Section 3.3, Gasoline and Diesel Industrial Engines. In: Compilation of Air... | USEPA Emission Factor (no Control Efficiency used) |  | 2023GADNR | 2023GADNR
13153 | Houston | 7414911 | 15300033 | 31098SDDSF216OC | USAF Robins Air Force Base | 928110 | National Security |  | 32.615 | -83.588 | OP | 2023 | G022 | Reciprocating IC Engine | Diesel Generator No. 1 [Bldg 177] | 760 | HP |  | OP | 2023 | G022 | 20200102 | Fuel Comb - Industrial Boilers, ICEs - Oil | Diesel Emergency Generator - Bldg 177 | SO2 emissions < 0.001 tons due to use of low sulfur diesel | OP | 2023 | 12.6 | HR | Distillate Oil (Diesel) | I | 120 |  |  |  | Nitrogen Oxides | CAP |  | 0.127 | TON | 604 | LB | E3GAL | EPA. October 1996. Section 3.3, Gasoline and Diesel Industrial Engines. In: Compilation of Air... | USEPA Emission Factor (no Control Efficiency used) |  | 2023GADNR | 2023GADNR
13153 | Houston | 7414911 | 15300033 | 31098SDDSF216OC | USAF Robins Air Force Base | 928110 | National Security |  | 32.615 | -83.588 | OP | 2023 | G022 | Reciprocating IC Engine | Diesel Generator No. 1 [Bldg 177] | 760 | HP |  | OP | 2023 | G022 | 20200102 | Fuel Comb - Industrial Boilers, ICEs - Oil | Diesel Emergency Generator - Bldg 177 | SO2 emissions < 0.001 tons due to use of low sulfur diesel | OP | 2023 | 12.6 | HR | Distillate Oil (Diesel) | I | 120 |  |  |  | Carbon Monoxide | CAP |  | 0.0337 | TON | 130 | LB | E3GAL | EPA. October 1996. Section 3.3, Gasoline and Diesel Industrial Engines. In: Compilation of Air... | USEPA Emission Factor (no Control Efficiency used) |  | 2023GADNR | 2023GADNR
13153 | Houston | 7414911 | 15300033 | 31098SDDSF216OC | USAF Robins Air Force Base | 928110 | National Security |  | 32.615 | -83.588 | OP | 2023 | G016 | Reciprocating IC Engine | Diesel Non-Emergency Generator No. 1 [Bldg 214] | 730 | HP |  | OP | 2023 | G016 | 20200102 | Fuel Comb - Industrial Boilers, ICEs - Oil | Diesel Non-Emergency Generator - Bldg 214 | SO2 emissions < 0.001 tons due to use of low sulfur diesel | OP | 2023 | 18 | HR | Distillate Oil (Diesel) | I | 24 |  |  |  | PM Condensible | CAP |  | 0.0003 | TON |  |  |  |  | Engineering Judgment | The calculation is based on Air Force AFCEC emissions factors. | 2023GADNR | 2023GADNR
13153 | Houston | 7414911 | 15300033 | 31098SDDSF216OC | USAF Robins Air Force Base | 928110 | National Security |  | 32.615 | -83.588 | OP | 2023 | G016 | Reciprocating IC Engine | Diesel Non-Emergency Generator No. 1 [Bldg 214] | 730 | HP |  | OP | 2023 | G016 | 20200102 | Fuel Comb - Industrial Boilers, ICEs - Oil | Diesel Non-Emergency Generator - Bldg 214 | SO2 emissions < 0.001 tons due to use of low sulfur diesel | OP | 2023 | 18 | HR | Distillate Oil (Diesel) | I | 24 |  |  |  | Volatile Organic Compounds | CAP |  | 0.00392 | TON | 0.00072 | LB | HP-HR | Air Force AFCEC AEI Guide Table 3-3 | USEPA Emission Factor (no Control Efficiency used) |  | 2023GADNR | 2023GADNR
13153 | Houston | 7414911 | 15300033 | 31098SDDSF216OC | USAF Robins Air Force Base | 928110 | National Security |  | 32.615 | -83.588 | OP | 2023 | G016 | Reciprocating IC Engine | Diesel Non-Emergency Generator No. 1 [Bldg 214] | 730 | HP |  | OP | 2023 | G016 | 20200102 | Fuel Comb - Industrial Boilers, ICEs - Oil | Diesel Non-Emergency Generator - Bldg 214 | SO2 emissions < 0.001 tons due to use of low sulfur diesel | OP | 2023 | 18 | HR | Distillate Oil (Diesel) | I | 24 |  |  |  | Sulfur Dioxide | CAP |  | 6.9e-05 | TON | 1e-05 | LB | HP-HR | Air Force AFCEC AEI Guide Table 3-3 | USEPA Emission Factor (no Control Efficiency used) |  | 2023GADNR | 2023GADNR
13153 | Houston | 7414911 | 15300033 | 31098SDDSF216OC | USAF Robins Air Force Base | 928110 | National Security |  | 32.615 | -83.588 | OP | 2023 | G016 | Reciprocating IC Engine | Diesel Non-Emergency Generator No. 1 [Bldg 214] | 730 | HP |  | OP | 2023 | G016 | 20200102 | Fuel Comb - Industrial Boilers, ICEs - Oil | Diesel Non-Emergency Generator - Bldg 214 | SO2 emissions < 0.001 tons due to use of low sulfur diesel | OP | 2023 | 18 | HR | Distillate Oil (Diesel) | I | 24 |  |  |  | PM2.5 Filterable | CAP |  | 0.0029 | TON |  |  |  |  | Manufacturer Specification |  | 2023GADNR | 2023GADNR
13153 | Houston | 7414911 | 15300033 | 31098SDDSF216OC | USAF Robins Air Force Base | 928110 | National Security |  | 32.615 | -83.588 | OP | 2023 | G016 | Reciprocating IC Engine | Diesel Non-Emergency Generator No. 1 [Bldg 214] | 730 | HP |  | OP | 2023 | G016 | 20200102 | Fuel Comb - Industrial Boilers, ICEs - Oil | Diesel Non-Emergency Generator - Bldg 214 | SO2 emissions < 0.001 tons due to use of low sulfur diesel | OP | 2023 | 18 | HR | Distillate Oil (Diesel) | I | 24 |  |  |  | PM10 Filterable | CAP |  | 0.0029 | TON | 0.00053 | LB | HP-HR | Manufactuer emission factor | Vendor Emission Factor (no Control Efficiency used) |  | 2023GADNR | 2023GADNR
13153 | Houston | 7414911 | 15300033 | 31098SDDSF216OC | USAF Robins Air Force Base | 928110 | National Security |  | 32.615 | -83.588 | OP | 2023 | G016 | Reciprocating IC Engine | Diesel Non-Emergency Generator No. 1 [Bldg 214] | 730 | HP |  | OP | 2023 | G016 | 20200102 | Fuel Comb - Industrial Boilers, ICEs - Oil | Diesel Non-Emergency Generator - Bldg 214 | SO2 emissions < 0.001 tons due to use of low sulfur diesel | OP | 2023 | 18 | HR | Distillate Oil (Diesel) | I | 24 |  |  |  | Nitrogen Oxides | CAP |  | 0.0761 | TON | 0.0139 | LB | HP-HR | Manufactuer emission factor | Vendor Emission Factor (no Control Efficiency used) |  | 2023GADNR | 2023GADNR
13153 | Houston | 7414911 | 15300033 | 31098SDDSF216OC | USAF Robins Air Force Base | 928110 | National Security |  | 32.615 | -83.588 | OP | 2023 | G016 | Reciprocating IC Engine | Diesel Non-Emergency Generator No. 1 [Bldg 214] | 730 | HP |  | OP | 2023 | G016 | 20200102 | Fuel Comb - Industrial Boilers, ICEs - Oil | Diesel Non-Emergency Generator - Bldg 214 | SO2 emissions < 0.001 tons due to use of low sulfur diesel | OP | 2023 | 18 | HR | Distillate Oil (Diesel) | I | 24 |  |  |  | Carbon Monoxide | CAP |  | 0.00169 | TON | 0.00031 | LB | HP-HR | Manufactuer emission factor | Vendor Emission Factor (no Control Efficiency used) |  | 2023GADNR | 2023GADNR
13153 | Houston | 7414911 | 15300033 | 31098SDDSF216OC | USAF Robins Air Force Base | 928110 | National Security |  | 32.615 | -83.588 | OP | 2023 | G015 | Reciprocating IC Engine | Diesel Generator No. 1 [Bldg 226] | 1600 | HP |  | OP | 2023 | G015 | 20200102 | Fuel Comb - Industrial Boilers, ICEs - Oil | Diesel Emergency Generator - Bldg 226 | SO2 emissions < 0.001 tons due to use of low sulfur diesel | OP | 2023 | 20.2 | HR | Distillate Oil (Diesel) | I | 24 |  |  |  | PM Condensible | CAP |  | 0.0006 | TON |  |  |  |  | Engineering Judgment | The calculation is based on Air Force AFCEC emissions factors. | 2023GADNR | 2023GADNR
13153 | Houston | 7414911 | 15300033 | 31098SDDSF216OC | USAF Robins Air Force Base | 928110 | National Security |  | 32.615 | -83.588 | OP | 2023 | G015 | Reciprocating IC Engine | Diesel Generator No. 1 [Bldg 226] | 1600 | HP |  | OP | 2023 | G015 | 20200102 | Fuel Comb - Industrial Boilers, ICEs - Oil | Diesel Emergency Generator - Bldg 226 | SO2 emissions < 0.001 tons due to use of low sulfur diesel | OP | 2023 | 20.2 | HR | Distillate Oil (Diesel) | I | 24 |  |  |  | Volatile Organic Compounds | CAP |  | 0.00745 | TON | 0.00072 | LB | HP-HR | Air Force AFCEC AEI Guide Table 3-4 | USEPA Emission Factor (no Control Efficiency used) |  | 2023GADNR | 2023GADNR
13153 | Houston | 7414911 | 15300033 | 31098SDDSF216OC | USAF Robins Air Force Base | 928110 | National Security |  | 32.615 | -83.588 | OP | 2023 | G015 | Reciprocating IC Engine | Diesel Generator No. 1 [Bldg 226] | 1600 | HP |  | OP | 2023 | G015 | 20200102 | Fuel Comb - Industrial Boilers, ICEs - Oil | Diesel Emergency Generator - Bldg 226 | SO2 emissions < 0.001 tons due to use of low sulfur diesel | OP | 2023 | 20.2 | HR | Distillate Oil (Diesel) | I | 24 |  |  |  | Sulfur Dioxide | CAP |  | 0.000131 | TON | 1e-05 | LB | HP-HR | Air Force AFCEC AEI Guide Table 3-4 | USEPA Emission Factor (no Control Efficiency used) |  | 2023GADNR | 2023GADNR
13153 | Houston | 7414911 | 15300033 | 31098SDDSF216OC | USAF Robins Air Force Base | 928110 | National Security |  | 32.615 | -83.588 | OP | 2023 | G015 | Reciprocating IC Engine | Diesel Generator No. 1 [Bldg 226] | 1600 | HP |  | OP | 2023 | G015 | 20200102 | Fuel Comb - Industrial Boilers, ICEs - Oil | Diesel Emergency Generator - Bldg 226 | SO2 emissions < 0.001 tons due to use of low sulfur diesel | OP | 2023 | 20.2 | HR | Distillate Oil (Diesel) | I | 24 |  |  |  | PM2.5 Filterable | CAP |  | 0.00551 | TON |  |  |  |  | Manufacturer Specification |  | 2023GADNR | 2023GADNR
13153 | Houston | 7414911 | 15300033 | 31098SDDSF216OC | USAF Robins Air Force Base | 928110 | National Security |  | 32.615 | -83.588 | OP | 2023 | G015 | Reciprocating IC Engine | Diesel Generator No. 1 [Bldg 226] | 1600 | HP |  | OP | 2023 | G015 | 20200102 | Fuel Comb - Industrial Boilers, ICEs - Oil | Diesel Emergency Generator - Bldg 226 | SO2 emissions < 0.001 tons due to use of low sulfur diesel | OP | 2023 | 20.2 | HR | Distillate Oil (Diesel) | I | 24 |  |  |  | PM10 Filterable | CAP |  | 0.00551 | TON | 0.00053 | LB | HP-HR | Manufactuer emission factor | Vendor Emission Factor (no Control Efficiency used) |  | 2023GADNR | 2023GADNR
13153 | Houston | 7414911 | 15300033 | 31098SDDSF216OC | USAF Robins Air Force Base | 928110 | National Security |  | 32.615 | -83.588 | OP | 2023 | G015 | Reciprocating IC Engine | Diesel Generator No. 1 [Bldg 226] | 1600 | HP |  | OP | 2023 | G015 | 20200102 | Fuel Comb - Industrial Boilers, ICEs - Oil | Diesel Emergency Generator - Bldg 226 | SO2 emissions < 0.001 tons due to use of low sulfur diesel | OP | 2023 | 20.2 | HR | Distillate Oil (Diesel) | I | 24 |  |  |  | Nitrogen Oxides | CAP |  | 0.204 | TON | 0.0196 | LB | HP-HR | Manufactuer emission factor | Vendor Emission Factor (no Control Efficiency used) |  | 2023GADNR | 2023GADNR
13153 | Houston | 7414911 | 15300033 | 31098SDDSF216OC | USAF Robins Air Force Base | 928110 | National Security |  | 32.615 | -83.588 | OP | 2023 | G015 | Reciprocating IC Engine | Diesel Generator No. 1 [Bldg 226] | 1600 | HP |  | OP | 2023 | G015 | 20200102 | Fuel Comb - Industrial Boilers, ICEs - Oil | Diesel Emergency Generator - Bldg 226 | SO2 emissions < 0.001 tons due to use of low sulfur diesel | OP | 2023 | 20.2 | HR | Distillate Oil (Diesel) | I | 24 |  |  |  | Carbon Monoxide | CAP |  | 0.0298 | TON | 0.00286 | LB | HP-HR | Manufactuer emission factor | Vendor Emission Factor (no Control Efficiency used) |  | 2023GADNR | 2023GADNR
13153 | Houston | 7414911 | 15300033 | 31098SDDSF216OC | USAF Robins Air Force Base | 928110 | National Security |  | 32.615 | -83.588 | OP | 2023 | G014 | Reciprocating IC Engine | Diesel Non-Emergency Generator No.4 [Bldg 228] | 1480 | HP |  | OP | 2023 | G014 | 20200102 | Fuel Comb - Industrial Boilers, ICEs - Oil | Diesel Non-Emergency Generator - Bldg 228 | SO2 emissions < 0.001 tons due to use of low sulfur diesel | OP | 2023 | 12.7 | HR | Distillate Oil (Diesel) | I | 24 |  |  |  | PM Condensible | CAP |  | 0.0008 | TON |  |  |  |  | Engineering Judgment | The calculation is based on Air Force AFCEC emissions factors. | 2023GADNR | 2023GADNR
13153 | Houston | 7414911 | 15300033 | 31098SDDSF216OC | USAF Robins Air Force Base | 928110 | National Security |  | 32.615 | -83.588 | OP | 2023 | G014 | Reciprocating IC Engine | Diesel Non-Emergency Generator No.4 [Bldg 228] | 1480 | HP |  | OP | 2023 | G014 | 20200102 | Fuel Comb - Industrial Boilers, ICEs - Oil | Diesel Non-Emergency Generator - Bldg 228 | SO2 emissions < 0.001 tons due to use of low sulfur diesel | OP | 2023 | 12.7 | HR | Distillate Oil (Diesel) | I | 24 |  |  |  | Volatile Organic Compounds | CAP |  | 0.00865 | TON | 0.00072 | LB | HP-HR | Air Force AFCEC AEI Guide Table 3-3 | USEPA Emission Factor (no Control Efficiency used) |  | 2023GADNR | 2023GADNR
13153 | Houston | 7414911 | 15300033 | 31098SDDSF216OC | USAF Robins Air Force Base | 928110 | National Security |  | 32.615 | -83.588 | OP | 2023 | G014 | Reciprocating IC Engine | Diesel Non-Emergency Generator No.4 [Bldg 228] | 1480 | HP |  | OP | 2023 | G014 | 20200102 | Fuel Comb - Industrial Boilers, ICEs - Oil | Diesel Non-Emergency Generator - Bldg 228 | SO2 emissions < 0.001 tons due to use of low sulfur diesel | OP | 2023 | 12.7 | HR | Distillate Oil (Diesel) | I | 24 |  |  |  | Sulfur Dioxide | CAP |  | 0.000152 | TON | 1e-05 | LB | HP-HR | Air Force AFCEC AEI Guide Table 3-3 | USEPA Emission Factor (no Control Efficiency used) |  | 2023GADNR | 2023GADNR
13153 | Houston | 7414911 | 15300033 | 31098SDDSF216OC | USAF Robins Air Force Base | 928110 | National Security |  | 32.615 | -83.588 | OP | 2023 | G014 | Reciprocating IC Engine | Diesel Non-Emergency Generator No.4 [Bldg 228] | 1480 | HP |  | OP | 2023 | G014 | 20200102 | Fuel Comb - Industrial Boilers, ICEs - Oil | Diesel Non-Emergency Generator - Bldg 228 | SO2 emissions < 0.001 tons due to use of low sulfur diesel | OP | 2023 | 12.7 | HR | Distillate Oil (Diesel) | I | 24 |  |  |  | PM2.5 Filterable | CAP |  | 0.00977 | TON |  |  |  |  | Manufacturer Specification |  | 2023GADNR | 2023GADNR
13153 | Houston | 7414911 | 15300033 | 31098SDDSF216OC | USAF Robins Air Force Base | 928110 | National Security |  | 32.615 | -83.588 | OP | 2023 | G014 | Reciprocating IC Engine | Diesel Non-Emergency Generator No.4 [Bldg 228] | 1480 | HP |  | OP | 2023 | G014 | 20200102 | Fuel Comb - Industrial Boilers, ICEs - Oil | Diesel Non-Emergency Generator - Bldg 228 | SO2 emissions < 0.001 tons due to use of low sulfur diesel | OP | 2023 | 12.7 | HR | Distillate Oil (Diesel) | I | 24 |  |  |  | PM10 Filterable | CAP |  | 0.00977 | TON | 0.00081 | LB | HP-HR | Air Force AFCEC AEI Guide Table 3-3 | Vendor Emission Factor (no Control Efficiency used) |  | 2023GADNR | 2023GADNR
13153 | Houston | 7414911 | 15300033 | 31098SDDSF216OC | USAF Robins Air Force Base | 928110 | National Security |  | 32.615 | -83.588 | OP | 2023 | G014 | Reciprocating IC Engine | Diesel Non-Emergency Generator No.4 [Bldg 228] | 1480 | HP |  | OP | 2023 | G014 | 20200102 | Fuel Comb - Industrial Boilers, ICEs - Oil | Diesel Non-Emergency Generator - Bldg 228 | SO2 emissions < 0.001 tons due to use of low sulfur diesel | OP | 2023 | 12.7 | HR | Distillate Oil (Diesel) | I | 24 |  |  |  | Nitrogen Oxides | CAP |  | 0.313 | TON | 0.0259 | LB | HP-HR | Air Force AFCEC AEI Guide Table 3-3 | Vendor Emission Factor (no Control Efficiency used) |  | 2023GADNR | 2023GADNR
13153 | Houston | 7414911 | 15300033 | 31098SDDSF216OC | USAF Robins Air Force Base | 928110 | National Security |  | 32.615 | -83.588 | OP | 2023 | G014 | Reciprocating IC Engine | Diesel Non-Emergency Generator No.4 [Bldg 228] | 1480 | HP |  | OP | 2023 | G014 | 20200102 | Fuel Comb - Industrial Boilers, ICEs - Oil | Diesel Non-Emergency Generator - Bldg 228 | SO2 emissions < 0.001 tons due to use of low sulfur diesel | OP | 2023 | 12.7 | HR | Distillate Oil (Diesel) | I | 24 |  |  |  | Carbon Monoxide | CAP |  | 0.0831 | TON | 0.00688 | LB | HP-HR | Air Force AFCEC AEI Guide Table 3-3 | Vendor Emission Factor (no Control Efficiency used) |  | 2023GADNR | 2023GADNR
13153 | Houston | 7414911 | 15300033 | 31098SDDSF216OC | USAF Robins Air Force Base | 928110 | National Security |  | 32.615 | -83.588 | OP | 2023 | G006 | Reciprocating IC Engine | Diesel Non-Emergency Generator No. 6 [Bldg 181] | 2300 | HP |  | OP | 2023 | G006 | 20200102 | Fuel Comb - Industrial Boilers, ICEs - Oil | Diesel Non-Emergency Generator - Bldg 181 | SO2 emissions < 0.001 tons due to use of low sulfur diesel | OP | 2023 | 14.9 | HR | Distillate Oil (Diesel) | I | 24 |  |  |  | PM Condensible | CAP |  | 0.0012 | TON |  |  |  |  | Engineering Judgment | The calculation is based on Air Force AFCEC emissions factors. | 2023GADNR | 2023GADNR
13153 | Houston | 7414911 | 15300033 | 31098SDDSF216OC | USAF Robins Air Force Base | 928110 | National Security |  | 32.615 | -83.588 | OP | 2023 | G006 | Reciprocating IC Engine | Diesel Non-Emergency Generator No. 6 [Bldg 181] | 2300 | HP |  | OP | 2023 | G006 | 20200102 | Fuel Comb - Industrial Boilers, ICEs - Oil | Diesel Non-Emergency Generator - Bldg 181 | SO2 emissions < 0.001 tons due to use of low sulfur diesel | OP | 2023 | 14.9 | HR | Distillate Oil (Diesel) | I | 24 |  |  |  | Volatile Organic Compounds | CAP |  | 0.0166 | TON | 0.00072 | LB | HP-HR | Air Force AFCEC AEI Guide Table 3-3 | USEPA Emission Factor (no Control Efficiency used) |  | 2023GADNR | 2023GADNR
13153 | Houston | 7414911 | 15300033 | 31098SDDSF216OC | USAF Robins Air Force Base | 928110 | National Security |  | 32.615 | -83.588 | OP | 2023 | G006 | Reciprocating IC Engine | Diesel Non-Emergency Generator No. 6 [Bldg 181] | 2300 | HP |  | OP | 2023 | G006 | 20200102 | Fuel Comb - Industrial Boilers, ICEs - Oil | Diesel Non-Emergency Generator - Bldg 181 | SO2 emissions < 0.001 tons due to use of low sulfur diesel | OP | 2023 | 14.9 | HR | Distillate Oil (Diesel) | I | 24 |  |  |  | Sulfur Dioxide | CAP |  | 0.000292 | TON | 1e-05 | LB | HP-HR | Air Force AFCEC AEI Guide Table 3-3 | USEPA Emission Factor (no Control Efficiency used) |  | 2023GADNR | 2023GADNR
13153 | Houston | 7414911 | 15300033 | 31098SDDSF216OC | USAF Robins Air Force Base | 928110 | National Security |  | 32.615 | -83.588 | OP | 2023 | G006 | Reciprocating IC Engine | Diesel Non-Emergency Generator No. 6 [Bldg 181] | 2300 | HP |  | OP | 2023 | G006 | 20200102 | Fuel Comb - Industrial Boilers, ICEs - Oil | Diesel Non-Emergency Generator - Bldg 181 | SO2 emissions < 0.001 tons due to use of low sulfur diesel | OP | 2023 | 14.9 | HR | Distillate Oil (Diesel) | I | 24 |  |  |  | PM2.5 Filterable | CAP |  | 0.00815 | TON |  |  |  |  | Manufacturer Specification |  | 2023GADNR | 2023GADNR
13153 | Houston | 7414911 | 15300033 | 31098SDDSF216OC | USAF Robins Air Force Base | 928110 | National Security |  | 32.615 | -83.588 | OP | 2023 | G006 | Reciprocating IC Engine | Diesel Non-Emergency Generator No. 6 [Bldg 181] | 2300 | HP |  | OP | 2023 | G006 | 20200102 | Fuel Comb - Industrial Boilers, ICEs - Oil | Diesel Non-Emergency Generator - Bldg 181 | SO2 emissions < 0.001 tons due to use of low sulfur diesel | OP | 2023 | 14.9 | HR | Distillate Oil (Diesel) | I | 24 |  |  |  | PM10 Filterable | CAP |  | 0.00815 | TON | 0.00035 | LB | HP-HR | Manufactuer emission factor | Vendor Emission Factor (no Control Efficiency used) |  | 2023GADNR | 2023GADNR
13153 | Houston | 7414911 | 15300033 | 31098SDDSF216OC | USAF Robins Air Force Base | 928110 | National Security |  | 32.615 | -83.588 | OP | 2023 | G006 | Reciprocating IC Engine | Diesel Non-Emergency Generator No. 6 [Bldg 181] | 2300 | HP |  | OP | 2023 | G006 | 20200102 | Fuel Comb - Industrial Boilers, ICEs - Oil | Diesel Non-Emergency Generator - Bldg 181 | SO2 emissions < 0.001 tons due to use of low sulfur diesel | OP | 2023 | 14.9 | HR | Distillate Oil (Diesel) | I | 24 |  |  |  | Nitrogen Oxides | CAP |  | 0.528 | TON | 0.0228 | LB | HP-HR | Manufactuer emission factor | Vendor Emission Factor (no Control Efficiency used) |  | 2023GADNR | 2023GADNR
13153 | Houston | 7414911 | 15300033 | 31098SDDSF216OC | USAF Robins Air Force Base | 928110 | National Security |  | 32.615 | -83.588 | OP | 2023 | G006 | Reciprocating IC Engine | Diesel Non-Emergency Generator No. 6 [Bldg 181] | 2300 | HP |  | OP | 2023 | G006 | 20200102 | Fuel Comb - Industrial Boilers, ICEs - Oil | Diesel Non-Emergency Generator - Bldg 181 | SO2 emissions < 0.001 tons due to use of low sulfur diesel | OP | 2023 | 14.9 | HR | Distillate Oil (Diesel) | I | 24 |  |  |  | Carbon Monoxide | CAP |  | 0.0695 | TON | 0.003 | LB | HP-HR | Manufactuer emission factor | Vendor Emission Factor (no Control Efficiency used) |  | 2023GADNR | 2023GADNR
13153 | Houston | 7414911 | 15300033 | 31098SDDSF216OC | USAF Robins Air Force Base | 928110 | National Security |  | 32.615 | -83.588 | OP | 2023 | G003 | Reciprocating IC Engine | Diesel Non-Emergency Generator No. 3 [Bldg 181] | 1330 | HP |  | OP | 2023 | G003 | 20200102 | Fuel Comb - Industrial Boilers, ICEs - Oil | Diesel Non-Emergency Generator - Bldg 181 | SO2 emissions < 0.001 tons due to use of low sulfur diesel | OP | 2023 | 15.6 | HR | Distillate Oil (Diesel) | I | 24 |  |  |  | PM Condensible | CAP |  | 0.0009 | TON |  |  |  |  | Engineering Judgment | The calculation is based on Air Force AFCEC emissions factors. | 2023GADNR | 2023GADNR
13153 | Houston | 7414911 | 15300033 | 31098SDDSF216OC | USAF Robins Air Force Base | 928110 | National Security |  | 32.615 | -83.588 | OP | 2023 | G003 | Reciprocating IC Engine | Diesel Non-Emergency Generator No. 3 [Bldg 181] | 1330 | HP |  | OP | 2023 | G003 | 20200102 | Fuel Comb - Industrial Boilers, ICEs - Oil | Diesel Non-Emergency Generator - Bldg 181 | SO2 emissions < 0.001 tons due to use of low sulfur diesel | OP | 2023 | 15.6 | HR | Distillate Oil (Diesel) | I | 24 |  |  |  | Volatile Organic Compounds | CAP |  | 0.01 | TON | 0.00072 | LB | HP-HR | Air Force AFCEC AEI Guide Table 3-3 | USEPA Emission Factor (no Control Efficiency used) |  | 2023GADNR | 2023GADNR
13153 | Houston | 7414911 | 15300033 | 31098SDDSF216OC | USAF Robins Air Force Base | 928110 | National Security |  | 32.615 | -83.588 | OP | 2023 | G003 | Reciprocating IC Engine | Diesel Non-Emergency Generator No. 3 [Bldg 181] | 1330 | HP |  | OP | 2023 | G003 | 20200102 | Fuel Comb - Industrial Boilers, ICEs - Oil | Diesel Non-Emergency Generator - Bldg 181 | SO2 emissions < 0.001 tons due to use of low sulfur diesel | OP | 2023 | 15.6 | HR | Distillate Oil (Diesel) | I | 24 |  |  |  | Sulfur Dioxide | CAP |  | 0.000177 | TON | 1e-05 | LB | HP-HR | Air Force AFCEC AEI Guide Table 3-3 | USEPA Emission Factor (no Control Efficiency used) |  | 2023GADNR | 2023GADNR
13153 | Houston | 7414911 | 15300033 | 31098SDDSF216OC | USAF Robins Air Force Base | 928110 | National Security |  | 32.615 | -83.588 | OP | 2023 | G003 | Reciprocating IC Engine | Diesel Non-Emergency Generator No. 3 [Bldg 181] | 1330 | HP |  | OP | 2023 | G003 | 20200102 | Fuel Comb - Industrial Boilers, ICEs - Oil | Diesel Non-Emergency Generator - Bldg 181 | SO2 emissions < 0.001 tons due to use of low sulfur diesel | OP | 2023 | 15.6 | HR | Distillate Oil (Diesel) | I | 24 |  |  |  | PM2.5 Filterable | CAP |  | 0.0114 | TON |  |  |  |  | Manufacturer Specification |  | 2023GADNR | 2023GADNR
13153 | Houston | 7414911 | 15300033 | 31098SDDSF216OC | USAF Robins Air Force Base | 928110 | National Security |  | 32.615 | -83.588 | OP | 2023 | G003 | Reciprocating IC Engine | Diesel Non-Emergency Generator No. 3 [Bldg 181] | 1330 | HP |  | OP | 2023 | G003 | 20200102 | Fuel Comb - Industrial Boilers, ICEs - Oil | Diesel Non-Emergency Generator - Bldg 181 | SO2 emissions < 0.001 tons due to use of low sulfur diesel | OP | 2023 | 15.6 | HR | Distillate Oil (Diesel) | I | 24 |  |  |  | PM10 Filterable | CAP |  | 0.0114 | TON | 42.5 | LB | E3GAL | EPA. October 1996. Section 3.3, Gasoline and Diesel Industrial Engines. In: Compilation of Air... | USEPA Emission Factor (no Control Efficiency used) |  | 2023GADNR | 2023GADNR
13153 | Houston | 7414911 | 15300033 | 31098SDDSF216OC | USAF Robins Air Force Base | 928110 | National Security |  | 32.615 | -83.588 | OP | 2023 | G003 | Reciprocating IC Engine | Diesel Non-Emergency Generator No. 3 [Bldg 181] | 1330 | HP |  | OP | 2023 | G003 | 20200102 | Fuel Comb - Industrial Boilers, ICEs - Oil | Diesel Non-Emergency Generator - Bldg 181 | SO2 emissions < 0.001 tons due to use of low sulfur diesel | OP | 2023 | 15.6 | HR | Distillate Oil (Diesel) | I | 24 |  |  |  | Nitrogen Oxides | CAP |  | 0.363 | TON | 0.0259 | LB | HP-HR | Air Force AFCEC AEI Guide Table 3-3 | Other Emission Factor (no Control Efficiency used) |  | 2023GADNR | 2023GADNR
13153 | Houston | 7414911 | 15300033 | 31098SDDSF216OC | USAF Robins Air Force Base | 928110 | National Security |  | 32.615 | -83.588 | OP | 2023 | G003 | Reciprocating IC Engine | Diesel Non-Emergency Generator No. 3 [Bldg 181] | 1330 | HP |  | OP | 2023 | G003 | 20200102 | Fuel Comb - Industrial Boilers, ICEs - Oil | Diesel Non-Emergency Generator - Bldg 181 | SO2 emissions < 0.001 tons due to use of low sulfur diesel | OP | 2023 | 15.6 | HR | Distillate Oil (Diesel) | I | 24 |  |  |  | Carbon Monoxide | CAP |  | 0.0965 | TON | 0.00688 | LB | E3HP-HR | Air Force AFCEC AEI Guide Table 3-3 | Other Emission Factor (no Control Efficiency used) |  | 2023GADNR | 2023GADNR
13153 | Houston | 7414911 | 15300033 | 31098SDDSF216OC | USAF Robins Air Force Base | 928110 | National Security |  | 32.615 | -83.588 | OP | 2023 | C036 | Other fugitive | Aerospace Touch-up and Specialty Coating [Basewide] |  |  |  | OP | 2023 | C036 | 40202501 | Solvent - Industrial Surface Coating & Solvent Use | Aerospace Touch-up and Specialty Coating [Basewide] |  | OP | 2023 | 2732.96 | GAL | Coating Material | I | 2000 |  |  |  | Volatile Organic Compounds | CAP |  | 0.91 | TON |  |  |  | used VOC content from SDS | Manufacturer Specification |  | 2023GADNR | 2023GADNR
13153 | Houston | 7414911 | 15300033 | 31098SDDSF216OC | USAF Robins Air Force Base | 928110 | National Security |  | 32.615 | -83.588 | OP | 2023 | C028 | Spray Booth or Coating Line | Surface Coating - Paint Booth [Bldg 640] |  |  |  | OP | 2023 | C028 | 40202501 | Solvent - Industrial Surface Coating & Solvent Use | Surface Coating - Paint Booth [Bldg 640] |  | OP | 2023 | 247.43 | GAL | Coating Material | I | 2000 |  |  |  | Volatile Organic Compounds | CAP |  | 0.51 | TON |  |  |  | used VOC content from SDS | Manufacturer Specification |  | 2023GADNR | 2023GADNR
13153 | Houston | 7414911 | 15300033 | 31098SDDSF216OC | USAF Robins Air Force Base | 928110 | National Security |  | 32.615 | -83.588 | OP | 2023 | C020 | Spray Booth or Coating Line | Surface Coating - Spray Booth [Bldg 158] |  |  |  | OP | 2023 | C020 | 40202501 | Solvent - Industrial Surface Coating & Solvent Use | Surface Coating - Spray Booth [Bldg 158] |  | OP | 2023 | 46.05 | GAL | Coating Material | I | 2000 |  |  |  | Volatile Organic Compounds | CAP |  | 0.04 | TON |  |  |  | used VOC content from SDS | Manufacturer Specification |  | 2023GADNR | 2023GADNR
13153 | Houston | 7414911 | 15300033 | 31098SDDSF216OC | USAF Robins Air Force Base | 928110 | National Security |  | 32.615 | -83.588 | OP | 2023 | C042 | Spray Booth or Coating Line | Surface Coating - Spray Booth [Bldg 670] |  |  |  | OP | 2023 | C042 | 40202501 | Solvent - Industrial Surface Coating & Solvent Use | Surface Coating - Spray Booth [Bldg 670] |  | OP | 2023 | 606.5 | GAL | Coating Material | I | 2000 |  |  |  | Volatile Organic Compounds | CAP |  | 0.055 | TON |  |  |  | used VOC content from SDS | Manufacturer Specification |  | 2023GADNR | 2023GADNR
13153 | Houston | 7414911 | 15300033 | 31098SDDSF216OC | USAF Robins Air Force Base | 928110 | National Security |  | 32.615 | -83.588 | OP | 2023 | D014 | Other process equipment | Depainting Operation [Bldg 89] |  |  |  | OP | 2023 | D014 | 30900198 | Industrial Processes - NEC | Depainting Operation [Bldg 89] |  | OP | 2023 | 783.01 | GAL | Liquid | I | 2000 |  |  |  | Volatile Organic Compounds | CAP |  | 0.27 | TON |  |  |  | used VOC content from SDS | Material Balance |  | 2023GADNR | 2023GADNR
13153 | Houston | 7414911 | 15300033 | 31098SDDSF216OC | USAF Robins Air Force Base | 928110 | National Security |  | 32.615 | -83.588 | OP | 2023 | D015 | Other process equipment | Depainting Operation [Bldg 191] |  |  |  | OP |  | D015 | 31299999 | Industrial Processes - NEC | D015 (Bldg 191) |  | OP | 2023 | 1233690 | LB | Abrasive | I | 2000 |  |  |  | PM Condensible | CAP |  | 0 | TON |  |  |  |  | Engineering Judgment | The calculation is based on Air Force AFCEC emissions factors. | 2023GADNR | 2023GADNR
13153 | Houston | 7414911 | 15300033 | 31098SDDSF216OC | USAF Robins Air Force Base | 928110 | National Security |  | 32.615 | -83.588 | OP | 2023 | D015 | Other process equipment | Depainting Operation [Bldg 191] |  |  |  | OP |  | D015 | 31299999 | Industrial Processes - NEC | D015 (Bldg 191) |  | OP | 2023 | 1233690 | LB | Abrasive | I | 2000 |  |  |  | PM2.5 Filterable | CAP |  | 0.005045 | TON |  |  |  |  | Manufacturer Specification |  | 2023GADNR | 2023GADNR
13153 | Houston | 7414911 | 15300033 | 31098SDDSF216OC | USAF Robins Air Force Base | 928110 | National Security |  | 32.615 | -83.588 | OP | 2023 | D015 | Other process equipment | Depainting Operation [Bldg 191] |  |  |  | OP |  | D015 | 31299999 | Industrial Processes - NEC | D015 (Bldg 191) |  | OP | 2023 | 1233690 | LB | Abrasive | I | 2000 |  |  |  | PM10 Filterable | CAP |  | 0.005045 | TON |  |  |  |  | Material Balance |  | 2023GADNR | 2023GADNR
13153 | Houston | 7414911 | 15300033 | 31098SDDSF216OC | USAF Robins Air Force Base | 928110 | National Security |  | 32.615 | -83.588 | OP | 2023 | HV01 | Other/Small Combustion | HVOF (Bldg 142) |  |  |  | OP |  | HV01 | 30904500 | Industrial Processes - NEC | HV01 [Bldg 142] | High velocity oxygen flame | OP | 2023 | 28 | EACH | Product | I | 2000 |  |  |  | PM Condensible | CAP |  | 0 | TON |  |  |  |  | Engineering Judgment | The calculation is based on Air Force AFCEC emissions factors. | 2023GADNR | 2023GADNR
13153 | Houston | 7414911 | 15300033 | 31098SDDSF216OC | USAF Robins Air Force Base | 928110 | National Security |  | 32.615 | -83.588 | OP | 2023 | HV01 | Other/Small Combustion | HVOF (Bldg 142) |  |  |  | OP |  | HV01 | 30904500 | Industrial Processes - NEC | HV01 [Bldg 142] | High velocity oxygen flame | OP | 2023 | 28 | EACH | Product | I | 2000 |  |  |  | PM2.5 Filterable | CAP |  | 5e-06 | TON |  |  |  |  | Manufacturer Specification |  | 2023GADNR | 2023GADNR
13153 | Houston | 7414911 | 15300033 | 31098SDDSF216OC | USAF Robins Air Force Base | 928110 | National Security |  | 32.615 | -83.588 | OP | 2023 | HV01 | Other/Small Combustion | HVOF (Bldg 142) |  |  |  | OP |  | HV01 | 30904500 | Industrial Processes - NEC | HV01 [Bldg 142] | High velocity oxygen flame | OP | 2023 | 28 | EACH | Product | I | 2000 |  |  |  | PM10 Filterable | CAP |  | 5e-06 | TON |  |  |  |  | Manufacturer Specification |  | 2023GADNR | 2023GADNR
13153 | Houston | 7414911 | 15300033 | 31098SDDSF216OC | USAF Robins Air Force Base | 928110 | National Security |  | 32.615 | -83.588 | OP | 2023 | SC13 | Other fugitive | Cold Cleaner [Bldg 140] |  |  |  | OP | 2023 | SC13 | 40100336 | Solvent - Degreasing | Cold Cleaner [Bldg 140] |  | OP | 2023 | 43.68 | GAL | Cold Cleaner | I | 2000 |  |  |  | Volatile Organic Compounds | CAP |  | 0.14 | TON |  |  |  |  | Other Emission Factor (no Control Efficiency used) |  | 2023GADNR | 2023GADNR
13153 | Houston | 7414911 | 15300033 | 31098SDDSF216OC | USAF Robins Air Force Base | 928110 | National Security |  | 32.615 | -83.588 | OP | 2023 | C001 | Spray Booth or Coating Line | Surface Coating - Painting [Bldg 50] |  |  |  | OP | 2023 | C001 | 40202501 | Solvent - Industrial Surface Coating & Solvent Use | Surface Coating - Painting [Bldg 50] |  | OP | 2023 | 557 | GAL | Coating Material | I | 2000 |  |  |  | Volatile Organic Compounds | CAP |  | 1.24 | TON |  |  |  | used VOC content from SDS | Manufacturer Specification |  | 2023GADNR | 2023GADNR
13153 | Houston | 7414911 | 15300033 | 31098SDDSF216OC | USAF Robins Air Force Base | 928110 | National Security |  | 32.615 | -83.588 | OP | 2023 | C005 | Spray Booth or Coating Line | Surface Coating - Spray Booth [Bldg 670] |  |  |  | OP | 2023 | C005 | 40202501 | Solvent - Industrial Surface Coating & Solvent Use | Surface Coating - Spray Booth [Bldg 670] |  | OP | 2023 | 606.5 | GAL | Coating Material | I | 2000 |  |  |  | Volatile Organic Compounds | CAP |  | 0.055 | TON |  |  |  | used VOC content from SDS | Manufacturer Specification |  | 2023GADNR | 2023GADNR
13153 | Houston | 7414911 | 15300033 | 31098SDDSF216OC | USAF Robins Air Force Base | 928110 | National Security |  | 32.615 | -83.588 | OP | 2023 | W002 | Other process equipment | Incidential Wood Furniture Manufacturing [Bldg 321] |  |  |  | OP | 2023 | W002 | 40202111 | Solvent - Industrial Surface Coating & Solvent Use | Incidental Wood Furniture Manufacturing [Bldg 321] |  | OP | 2023 | 432 | FT3 | Wood Waste | I | 1250 |  |  |  | PM Condensible | CAP |  | 0 | TON |  |  |  |  | Engineering Judgment | The calculation is based on Air Force AFCEC emissions factors. | 2023GADNR | 2023GADNR
13153 | Houston | 7414911 | 15300033 | 31098SDDSF216OC | USAF Robins Air Force Base | 928110 | National Security |  | 32.615 | -83.588 | OP | 2023 | W002 | Other process equipment | Incidential Wood Furniture Manufacturing [Bldg 321] |  |  |  | OP | 2023 | W002 | 40202111 | Solvent - Industrial Surface Coating & Solvent Use | Incidental Wood Furniture Manufacturing [Bldg 321] |  | OP | 2023 | 432 | FT3 | Wood Waste | I | 1250 |  |  |  | Volatile Organic Compounds | CAP |  | 0.06101 | TON |  |  |  |  | Manufacturer Specification |  | 2023GADNR | 2023GADNR
13153 | Houston | 7414911 | 15300033 | 31098SDDSF216OC | USAF Robins Air Force Base | 928110 | National Security |  | 32.615 | -83.588 | OP | 2023 | W002 | Other process equipment | Incidential Wood Furniture Manufacturing [Bldg 321] |  |  |  | OP | 2023 | W002 | 40202111 | Solvent - Industrial Surface Coating & Solvent Use | Incidental Wood Furniture Manufacturing [Bldg 321] |  | OP | 2023 | 432 | FT3 | Wood Waste | I | 1250 |  |  |  | PM2.5 Filterable | CAP |  | 0.141 | TON |  |  |  |  | Manufacturer Specification |  | 2023GADNR | 2023GADNR
13153 | Houston | 7414911 | 15300033 | 31098SDDSF216OC | USAF Robins Air Force Base | 928110 | National Security |  | 32.615 | -83.588 | OP | 2023 | W002 | Other process equipment | Incidential Wood Furniture Manufacturing [Bldg 321] |  |  |  | OP | 2023 | W002 | 40202111 | Solvent - Industrial Surface Coating & Solvent Use | Incidental Wood Furniture Manufacturing [Bldg 321] |  | OP | 2023 | 432 | FT3 | Wood Waste | I | 1250 |  |  |  | PM10 Filterable | CAP |  | 0.141 | TON |  |  |  |  | Manufacturer Specification |  | 2023GADNR | 2023GADNR
13153 | Houston | 7414911 | 15300033 | 31098SDDSF216OC | USAF Robins Air Force Base | 928110 | National Security |  | 32.615 | -83.588 | OP | 2023 | W012 | Other process equipment | Incidential Wood Furniture Manufacturing [Bldg 272] |  |  |  | OP | 2023 | W012 | 40202111 | Solvent - Industrial Surface Coating & Solvent Use | Incidental Wood Furniture Manufacturing [Bldg 272] |  | OP | 2023 | 4 | FT3 | Wood Waste | I | 1250 |  |  |  | PM Condensible | CAP |  | 0 | TON |  |  |  |  | Engineering Judgment | The calculation is based on Air Force AFCEC emissions factors. | 2023GADNR | 2023GADNR
13153 | Houston | 7414911 | 15300033 | 31098SDDSF216OC | USAF Robins Air Force Base | 928110 | National Security |  | 32.615 | -83.588 | OP | 2023 | W012 | Other process equipment | Incidential Wood Furniture Manufacturing [Bldg 272] |  |  |  | OP | 2023 | W012 | 40202111 | Solvent - Industrial Surface Coating & Solvent Use | Incidental Wood Furniture Manufacturing [Bldg 272] |  | OP | 2023 | 4 | FT3 | Wood Waste | I | 1250 |  |  |  | PM2.5 Filterable | CAP |  | 0.00131 | TON |  |  |  |  | Manufacturer Specification |  | 2023GADNR | 2023GADNR
13153 | Houston | 7414911 | 15300033 | 31098SDDSF216OC | USAF Robins Air Force Base | 928110 | National Security |  | 32.615 | -83.588 | OP | 2023 | W012 | Other process equipment | Incidential Wood Furniture Manufacturing [Bldg 272] |  |  |  | OP | 2023 | W012 | 40202111 | Solvent - Industrial Surface Coating & Solvent Use | Incidental Wood Furniture Manufacturing [Bldg 272] |  | OP | 2023 | 4 | FT3 | Wood Waste | I | 1250 |  |  |  | PM10 Filterable | CAP |  | 0.00131 | TON |  |  |  |  | Manufacturer Specification |  | 2023GADNR | 2023GADNR
13153 | Houston | 7414911 | 15300033 | 31098SDDSF216OC | USAF Robins Air Force Base | 928110 | National Security |  | 32.615 | -83.588 | OP | 2023 | D001 | Other process equipment | Depainting Operation [Bldg 50] | 0.229 | E3LB/HR |  | OP | 2023 | D001 | 30900198 | Industrial Processes - NEC | Depainting Operation [Bldg 50] |  | OP | 2023 | 6571 | GAL | Liquid | I | 2000 |  |  |  | Volatile Organic Compounds | CAP |  | 12.5 | TON |  |  |  | used VOC content from SDS | Manufacturer Specification |  | 2023GADNR | 2023GADNR
13153 | Houston | 7414911 | 15300033 | 31098SDDSF216OC | USAF Robins Air Force Base | 928110 | National Security |  | 32.615 | -83.588 | OP | 2023 | C004 | Spray Booth or Coating Line | Surface Coating - Painting [Bldg 137, Bay 2] |  |  |  | OP | 2023 | C004 | 40202501 | Solvent - Industrial Surface Coating & Solvent Use | Surface Coating - Painting [Bldg 137, Bay 2] |  | OP | 2023 | 945.255 | GAL | Coating Material | I | 2000 |  |  |  | Volatile Organic Compounds | CAP |  | 1.53 | TON |  |  |  | used VOC content from SDS | Manufacturer Specification |  | 2023GADNR | 2023GADNR
13153 | Houston | 7414911 | 15300033 | 31098SDDSF216OC | USAF Robins Air Force Base | 928110 | National Security |  | 32.615 | -83.588 | OP | 2023 | C006 | Spray Booth or Coating Line | Surface Coating - Painting [Bldg 2036] |  |  |  | OP | 2023 | C006 | 40202501 | Solvent - Industrial Surface Coating & Solvent Use | Surface Coating - Painting [Bldg 2036] |  | OP | 2023 | 131.5 | GAL | Coating Material | I | 400 |  |  |  | Volatile Organic Compounds | CAP |  | 0.005 | TON |  |  |  | used VOC content from SDS | Manufacturer Specification |  | 2023GADNR | 2023GADNR
13153 | Houston | 7414911 | 15300033 | 31098SDDSF216OC | USAF Robins Air Force Base | 928110 | National Security |  | 32.615 | -83.588 | OP | 2023 | C015 | Spray Booth or Coating Line | Surface Coating - Spray Booth [ Bldg 140] |  |  |  | OP | 2023 | C015 | 40202501 | Solvent - Industrial Surface Coating & Solvent Use | Surface Coating - Spray Booth [Bldg 140] |  | OP | 2023 | 855.2 | GAL | Coating Material | I | 2000 |  |  |  | Volatile Organic Compounds | CAP |  | 0.64 | TON |  |  |  | used VOC content from SDS | Manufacturer Specification |  | 2023GADNR | 2023GADNR
13153 | Houston | 7414911 | 15300033 | 31098SDDSF216OC | USAF Robins Air Force Base | 928110 | National Security |  | 32.615 | -83.588 | OP | 2023 | C022 | Spray Booth or Coating Line | Surface Coating - Spray Booth No. 1 [Bldg 321] |  |  |  | OP | 2023 | C022 | 40202501 | Solvent - Industrial Surface Coating & Solvent Use | Surface Coating - Spray Booth No. 1 [Bldg 321] |  | OP | 2023 | 102.76 | GAL | Coating Material | I | 500 |  |  |  | Volatile Organic Compounds | CAP |  | 0.185 | TON |  |  |  | used VOC content from SDS | Manufacturer Specification |  | 2023GADNR | 2023GADNR
13153 | Houston | 7414911 | 15300033 | 31098SDDSF216OC | USAF Robins Air Force Base | 928110 | National Security |  | 32.615 | -83.588 | OP | 2023 | C029 | Spray Booth or Coating Line | Surface Coating - Paint Booth - N. End [Bldg 645] |  |  |  | OP | 2023 | C029 | 40202501 | Solvent - Industrial Surface Coating & Solvent Use | Surface Coating - Paint Booth - N. End [Bldg 645] |  | OP | 2023 | 8.75 | GAL | Coating Material | I | 2000 |  |  |  | Volatile Organic Compounds | CAP |  | 0.01 | TON |  |  |  | used VOC content from SDS | Manufacturer Specification |  | 2023GADNR | 2023GADNR
13153 | Houston | 7414911 | 15300033 | 31098SDDSF216OC | USAF Robins Air Force Base | 928110 | National Security |  | 32.615 | -83.588 | OP | 2023 | C030 | Spray Booth or Coating Line | Surface Coating - Paint Booth - S. End [Bldg 645] |  |  |  | OP | 2023 | C030 | 40202501 | Solvent - Industrial Surface Coating & Solvent Use | Surface Coating - Paint Booth - S. End [Bldg 645] |  | OP | 2023 | 173.33 | GAL | Coating Material | I | 2000 |  |  |  | Volatile Organic Compounds | CAP |  | 0.35 | TON |  |  |  | used VOC content from SDS | Manufacturer Specification |  | 2023GADNR | 2023GADNR
13153 | Houston | 7414911 | 15300033 | 31098SDDSF216OC | USAF Robins Air Force Base | 928110 | National Security |  | 32.615 | -83.588 | OP | 2023 | C039 | Spray Booth or Coating Line | Surface Coating - Spray Booth [Bldg 42] |  |  |  | OP | 2023 | C039 | 40202501 | Solvent - Industrial Surface Coating & Solvent Use | Surface Coating - Spray Booth [Bldg 42] |  | OP | 2023 | 225.37 | GAL | Coating Material | I | 2000 |  |  |  | Volatile Organic Compounds | CAP |  | 0.01 | TON |  |  |  | used VOC content from SDS | Manufacturer Specification |  | 2023GADNR | 2023GADNR
13153 | Houston | 7414911 | 15300033 | 31098SDDSF216OC | USAF Robins Air Force Base | 928110 | National Security |  | 32.615 | -83.588 | OP | 2023 | C044 | Spray Booth or Coating Line | Surface Coating - Spray Booth [Bldg 2316] |  |  |  | OP | 2023 | C044 | 40202501 | Solvent - Industrial Surface Coating & Solvent Use | Surface Coating - Spray Booth [Bldg 2316] |  | OP | 2023 | 3.795 | GAL | Coating Material | I | 2000 |  |  |  | Volatile Organic Compounds | CAP |  | 0.005 | TON |  |  |  |  | Manufacturer Specification |  | 2023GADNR | 2023GADNR
13153 | Houston | 7414911 | 15300033 | 31098SDDSF216OC | USAF Robins Air Force Base | 928110 | National Security |  | 32.615 | -83.588 | OP | 2023 | C046 | Spray Booth or Coating Line | Surface Coating - Large Item AGE Paint [Bldg 38] |  |  |  | OP | 2023 | C046 | 40202501 | Solvent - Industrial Surface Coating & Solvent Use | Surface Coating - Large Item AGE Paint [Bldg 38] |  | OP | 2023 | 326.76 | GAL | Coating Material | I | 2000 |  |  |  | Volatile Organic Compounds | CAP |  | 0.7 | TON |  |  |  | used VOC content from SDS | Manufacturer Specification |  | 2023GADNR | 2023GADNR
13153 | Houston | 7414911 | 15300033 | 31098SDDSF216OC | USAF Robins Air Force Base | 928110 | National Security |  | 32.615 | -83.588 | OP | 2023 | C047 | Spray Booth or Coating Line | Surface Coating - Hangar [Bldg 59] |  |  |  | OP | 2023 | C047 | 40202501 | Solvent - Industrial Surface Coating & Solvent Use | Surface Coating - Hangar [Bldg 59] |  | OP | 2023 | 2259.16 | GAL | Coating Material | I | 2000 |  |  |  | Volatile Organic Compounds | CAP |  | 11.76 | TON |  |  |  | used VOC content from SDS | Engineering Judgment | Internal air quality data base with detailed emission unit specific emissions reporting. | 2023GADNR | 2023GADNR
13153 | Houston | 7414911 | 15300033 | 31098SDDSF216OC | USAF Robins Air Force Base | 928110 | National Security |  | 32.615 | -83.588 | OP | 2023 | C051 | Spray Booth or Coating Line | Surface Coating - Spray Booth No. 2 [Bldg 304] |  |  |  | OP | 2023 | C051 | 40202501 | Solvent - Industrial Surface Coating & Solvent Use | Surface Coating - Spray Booth No. 2 [Bldg 304] |  | OP | 2023 | 39.885 | GAL | Coating Material | I | 1750 |  |  |  | Volatile Organic Compounds | CAP |  | 0.085 | TON |  |  |  | used VOC content from SDS | Manufacturer Specification |  | 2023GADNR | 2023GADNR
13153 | Houston | 7414911 | 15300033 | 31098SDDSF216OC | USAF Robins Air Force Base | 928110 | National Security |  | 32.615 | -83.588 | OP | 2023 | CS01 | Other fugitive | Aerospace Hand-wipe Solvent Cleaning [Basewide] |  |  |  | OP | 2023 | CS01 | 30101471 | Industrial Processes - Chemical Manuf | Aerospace Hand-wipe Solvent Cleaning [Basewide] |  | OP | 2023 | 11105.8 | GAL | Solvent | I | 2000 |  |  |  | Volatile Organic Compounds | CAP |  | 27.82 | TON |  |  |  | used VOC content from SDS | Manufacturer Specification |  | 2023GADNR | 2023GADNR
13153 | Houston | 7414911 | 15300033 | 31098SDDSF216OC | USAF Robins Air Force Base | 928110 | National Security |  | 32.615 | -83.588 | OP | 2023 | D004 | Other process equipment | Depainting Operation [Bldg 180] | 0.01 | E3LB/HR |  | OP | 2023 | D004 | 30900198 | Industrial Processes - NEC | Depainting Operation [Bldg 180] |  | OP | 2023 | 3088.75 | GAL | Liquid | I | 2000 |  |  |  | Volatile Organic Compounds | CAP |  | 0.56 | TON |  |  |  | used VOC content from SDS | Manufacturer Specification |  | 2023GADNR | 2023GADNR
13153 | Houston | 7414911 | 15300033 | 31098SDDSF216OC | USAF Robins Air Force Base | 928110 | National Security |  | 32.615 | -83.588 | OP | 2023 | D010 | Other fugitive | Spot Stripping and Decal Removal [Basewide] |  |  |  | OP | 2023 | D010 | 30900198 | Industrial Processes - NEC | Spot Stripping and Decal Removal [Basewide] |  | OP | 2023 | 1688.75 | GAL | Liquid | I | 2000 |  |  |  | Volatile Organic Compounds | CAP |  | 5.26 | TON |  |  |  | used VOC content from SDS | Manufacturer Specification |  | 2023GADNR | 2023GADNR
13153 | Houston | 7414911 | 15300033 | 31098SDDSF216OC | USAF Robins Air Force Base | 928110 | National Security |  | 32.615 | -83.588 | OP | 2023 | G002 | Reciprocating IC Engine | Diesel Non-Emergency Generator No. 2 [Bldg 181] | 1330 | HP |  | OP | 2023 | G002 | 20200102 | Fuel Comb - Industrial Boilers, ICEs - Oil | Diesel Non-Emergency Generator - Bldg 181 | SO2 emissions < 0.001 tons due to use of low sulfur diesel | OP | 2023 | 15.5 | HR | Distillate Oil (Diesel) | I | 24 |  |  |  | PM Condensible | CAP |  | 0.0009 | TON |  |  |  |  | Engineering Judgment | The calculation is based on Air Force AFCEC emissions factors. | 2023GADNR | 2023GADNR
13153 | Houston | 7414911 | 15300033 | 31098SDDSF216OC | USAF Robins Air Force Base | 928110 | National Security |  | 32.615 | -83.588 | OP | 2023 | G002 | Reciprocating IC Engine | Diesel Non-Emergency Generator No. 2 [Bldg 181] | 1330 | HP |  | OP | 2023 | G002 | 20200102 | Fuel Comb - Industrial Boilers, ICEs - Oil | Diesel Non-Emergency Generator - Bldg 181 | SO2 emissions < 0.001 tons due to use of low sulfur diesel | OP | 2023 | 15.5 | HR | Distillate Oil (Diesel) | I | 24 |  |  |  | Volatile Organic Compounds | CAP |  | 0.00952 | TON | 0.00072 | LB | HP-HR | Air Force AFCEC AEI Guide Table 3-3 | USEPA Emission Factor (no Control Efficiency used) |  | 2023GADNR | 2023GADNR
13153 | Houston | 7414911 | 15300033 | 31098SDDSF216OC | USAF Robins Air Force Base | 928110 | National Security |  | 32.615 | -83.588 | OP | 2023 | G002 | Reciprocating IC Engine | Diesel Non-Emergency Generator No. 2 [Bldg 181] | 1330 | HP |  | OP | 2023 | G002 | 20200102 | Fuel Comb - Industrial Boilers, ICEs - Oil | Diesel Non-Emergency Generator - Bldg 181 | SO2 emissions < 0.001 tons due to use of low sulfur diesel | OP | 2023 | 15.5 | HR | Distillate Oil (Diesel) | I | 24 |  |  |  | Sulfur Dioxide | CAP |  | 0.000168 | TON | 1e-05 | LB | HP-HR | Air Force AFCEC AEI Guide Table 3-3 | USEPA Emission Factor (no Control Efficiency used) |  | 2023GADNR | 2023GADNR
13153 | Houston | 7414911 | 15300033 | 31098SDDSF216OC | USAF Robins Air Force Base | 928110 | National Security |  | 32.615 | -83.588 | OP | 2023 | G002 | Reciprocating IC Engine | Diesel Non-Emergency Generator No. 2 [Bldg 181] | 1330 | HP |  | OP | 2023 | G002 | 20200102 | Fuel Comb - Industrial Boilers, ICEs - Oil | Diesel Non-Emergency Generator - Bldg 181 | SO2 emissions < 0.001 tons due to use of low sulfur diesel | OP | 2023 | 15.5 | HR | Distillate Oil (Diesel) | I | 24 |  |  |  | PM2.5 Filterable | CAP |  | 0.0108 | TON |  |  |  |  | Manufacturer Specification |  | 2023GADNR | 2023GADNR
13153 | Houston | 7414911 | 15300033 | 31098SDDSF216OC | USAF Robins Air Force Base | 928110 | National Security |  | 32.615 | -83.588 | OP | 2023 | G002 | Reciprocating IC Engine | Diesel Non-Emergency Generator No. 2 [Bldg 181] | 1330 | HP |  | OP | 2023 | G002 | 20200102 | Fuel Comb - Industrial Boilers, ICEs - Oil | Diesel Non-Emergency Generator - Bldg 181 | SO2 emissions < 0.001 tons due to use of low sulfur diesel | OP | 2023 | 15.5 | HR | Distillate Oil (Diesel) | I | 24 |  |  |  | PM10 Filterable | CAP |  | 0.0108 | TON | 42.5 | LB | E3GAL | EPA. October 1996. Section 3.3, Gasoline and Diesel Industrial Engines. In: Compilation of Air... | USEPA Emission Factor (no Control Efficiency used) |  | 2023GADNR | 2023GADNR
13153 | Houston | 7414911 | 15300033 | 31098SDDSF216OC | USAF Robins Air Force Base | 928110 | National Security |  | 32.615 | -83.588 | OP | 2023 | G002 | Reciprocating IC Engine | Diesel Non-Emergency Generator No. 2 [Bldg 181] | 1330 | HP |  | OP | 2023 | G002 | 20200102 | Fuel Comb - Industrial Boilers, ICEs - Oil | Diesel Non-Emergency Generator - Bldg 181 | SO2 emissions < 0.001 tons due to use of low sulfur diesel | OP | 2023 | 15.5 | HR | Distillate Oil (Diesel) | I | 24 |  |  |  | Nitrogen Oxides | CAP |  | 0.344 | TON | 604 | LB | E3GAL | EPA. October 1996. Section 3.3, Gasoline and Diesel Industrial Engines. In: Compilation of Air... | USEPA Emission Factor (no Control Efficiency used) |  | 2023GADNR | 2023GADNR
13153 | Houston | 7414911 | 15300033 | 31098SDDSF216OC | USAF Robins Air Force Base | 928110 | National Security |  | 32.615 | -83.588 | OP | 2023 | G002 | Reciprocating IC Engine | Diesel Non-Emergency Generator No. 2 [Bldg 181] | 1330 | HP |  | OP | 2023 | G002 | 20200102 | Fuel Comb - Industrial Boilers, ICEs - Oil | Diesel Non-Emergency Generator - Bldg 181 | SO2 emissions < 0.001 tons due to use of low sulfur diesel | OP | 2023 | 15.5 | HR | Distillate Oil (Diesel) | I | 24 |  |  |  | Carbon Monoxide | CAP |  | 0.0915 | TON | 130 | LB | E3GAL | EPA. October 1996. Section 3.3, Gasoline and Diesel Industrial Engines. In: Compilation of Air... | USEPA Emission Factor (no Control Efficiency used) |  | 2023GADNR | 2023GADNR
13153 | Houston | 7414911 | 15300033 | 31098SDDSF216OC | USAF Robins Air Force Base | 928110 | National Security |  | 32.615 | -83.588 | OP | 2023 | G005 | Reciprocating IC Engine | Diesel Non-Emergency Generator No. 5 [Bldg 181] | 2300 | HP |  | OP | 2023 | G005 | 20200102 | Fuel Comb - Industrial Boilers, ICEs - Oil | Diesel Non-Emergency Generator - Bldg 181 | SO2 emissions < 0.001 tons due to use of low sulfur diesel | OP | 2023 | 14.6 | HR | Distillate Oil (Diesel) | I | 24 |  |  |  | PM Condensible | CAP |  | 0.0012 | TON |  |  |  |  | Engineering Judgment | The calculation is based on Air Force AFCEC emissions factors. | 2023GADNR | 2023GADNR
13153 | Houston | 7414911 | 15300033 | 31098SDDSF216OC | USAF Robins Air Force Base | 928110 | National Security |  | 32.615 | -83.588 | OP | 2023 | G005 | Reciprocating IC Engine | Diesel Non-Emergency Generator No. 5 [Bldg 181] | 2300 | HP |  | OP | 2023 | G005 | 20200102 | Fuel Comb - Industrial Boilers, ICEs - Oil | Diesel Non-Emergency Generator - Bldg 181 | SO2 emissions < 0.001 tons due to use of low sulfur diesel | OP | 2023 | 14.6 | HR | Distillate Oil (Diesel) | I | 24 |  |  |  | Volatile Organic Compounds | CAP |  | 0.0161 | TON | 0.00072 | LB | HP-HR | Air Force AFCEC AEI Guide Table 3-3 | USEPA Emission Factor (no Control Efficiency used) |  | 2023GADNR | 2023GADNR
13153 | Houston | 7414911 | 15300033 | 31098SDDSF216OC | USAF Robins Air Force Base | 928110 | National Security |  | 32.615 | -83.588 | OP | 2023 | G005 | Reciprocating IC Engine | Diesel Non-Emergency Generator No. 5 [Bldg 181] | 2300 | HP |  | OP | 2023 | G005 | 20200102 | Fuel Comb - Industrial Boilers, ICEs - Oil | Diesel Non-Emergency Generator - Bldg 181 | SO2 emissions < 0.001 tons due to use of low sulfur diesel | OP | 2023 | 14.6 | HR | Distillate Oil (Diesel) | I | 24 |  |  |  | Sulfur Dioxide | CAP |  | 0.000283 | TON | 1e-05 | LB | HP-HR | Air Force AFCEC AEI Guide Table 3-3 | USEPA Emission Factor (no Control Efficiency used) |  | 2023GADNR | 2023GADNR
13153 | Houston | 7414911 | 15300033 | 31098SDDSF216OC | USAF Robins Air Force Base | 928110 | National Security |  | 32.615 | -83.588 | OP | 2023 | G005 | Reciprocating IC Engine | Diesel Non-Emergency Generator No. 5 [Bldg 181] | 2300 | HP |  | OP | 2023 | G005 | 20200102 | Fuel Comb - Industrial Boilers, ICEs - Oil | Diesel Non-Emergency Generator - Bldg 181 | SO2 emissions < 0.001 tons due to use of low sulfur diesel | OP | 2023 | 14.6 | HR | Distillate Oil (Diesel) | I | 24 |  |  |  | PM2.5 Filterable | CAP |  | 0.00791 | TON |  |  |  |  | Manufacturer Specification |  | 2023GADNR | 2023GADNR
13153 | Houston | 7414911 | 15300033 | 31098SDDSF216OC | USAF Robins Air Force Base | 928110 | National Security |  | 32.615 | -83.588 | OP | 2023 | G005 | Reciprocating IC Engine | Diesel Non-Emergency Generator No. 5 [Bldg 181] | 2300 | HP |  | OP | 2023 | G005 | 20200102 | Fuel Comb - Industrial Boilers, ICEs - Oil | Diesel Non-Emergency Generator - Bldg 181 | SO2 emissions < 0.001 tons due to use of low sulfur diesel | OP | 2023 | 14.6 | HR | Distillate Oil (Diesel) | I | 24 |  |  |  | PM10 Filterable | CAP |  | 0.00791 | TON | 0.00035 | LB | HP-HR | Manufactuer emission factor | Vendor Emission Factor (no Control Efficiency used) |  | 2023GADNR | 2023GADNR
13153 | Houston | 7414911 | 15300033 | 31098SDDSF216OC | USAF Robins Air Force Base | 928110 | National Security |  | 32.615 | -83.588 | OP | 2023 | G005 | Reciprocating IC Engine | Diesel Non-Emergency Generator No. 5 [Bldg 181] | 2300 | HP |  | OP | 2023 | G005 | 20200102 | Fuel Comb - Industrial Boilers, ICEs - Oil | Diesel Non-Emergency Generator - Bldg 181 | SO2 emissions < 0.001 tons due to use of low sulfur diesel | OP | 2023 | 14.6 | HR | Distillate Oil (Diesel) | I | 24 |  |  |  | Nitrogen Oxides | CAP |  | 0.512 | TON | 0.0228 | LB | HP-HR | Manufactuer emission factor | Vendor Emission Factor (no Control Efficiency used) |  | 2023GADNR | 2023GADNR
13153 | Houston | 7414911 | 15300033 | 31098SDDSF216OC | USAF Robins Air Force Base | 928110 | National Security |  | 32.615 | -83.588 | OP | 2023 | G005 | Reciprocating IC Engine | Diesel Non-Emergency Generator No. 5 [Bldg 181] | 2300 | HP |  | OP | 2023 | G005 | 20200102 | Fuel Comb - Industrial Boilers, ICEs - Oil | Diesel Non-Emergency Generator - Bldg 181 | SO2 emissions < 0.001 tons due to use of low sulfur diesel | OP | 2023 | 14.6 | HR | Distillate Oil (Diesel) | I | 24 |  |  |  | Carbon Monoxide | CAP |  | 0.0674 | TON | 0.003 | LB | HP-HR | Manufactuer emission factor | Vendor Emission Factor (no Control Efficiency used) |  | 2023GADNR | 2023GADNR
13153 | Houston | 7414911 | 15300033 | 31098SDDSF216OC | USAF Robins Air Force Base | 928110 | National Security |  | 32.615 | -83.588 | OP | 2023 | G011 | Reciprocating IC Engine | Diesel Non-Emergency Generator No. 1 [Bldg 1400] | 4600 | HP |  | OP | 2023 | G011 | 20200102 | Fuel Comb - Industrial Boilers, ICEs - Oil | Diesel Non-Emergency Generator - Bldg 1400 | SO2 emissions < 0.001 tons due to use of low sulfur diesel | OP | 2023 | 23.7 | HR | Distillate Oil (Diesel) | I | 24 |  |  |  | PM Condensible | CAP |  | 0.002 | TON |  |  |  |  | Engineering Judgment | The calculation is based on Air Force AFCEC emissions factors. | 2023GADNR | 2023GADNR
13153 | Houston | 7414911 | 15300033 | 31098SDDSF216OC | USAF Robins Air Force Base | 928110 | National Security |  | 32.615 | -83.588 | OP | 2023 | G011 | Reciprocating IC Engine | Diesel Non-Emergency Generator No. 1 [Bldg 1400] | 4600 | HP |  | OP | 2023 | G011 | 20200102 | Fuel Comb - Industrial Boilers, ICEs - Oil | Diesel Non-Emergency Generator - Bldg 1400 | SO2 emissions < 0.001 tons due to use of low sulfur diesel | OP | 2023 | 23.7 | HR | Distillate Oil (Diesel) | I | 24 |  |  |  | Volatile Organic Compounds | CAP |  | 0.0336 | TON | 0.00072 | LB | HP-HR | Air Force AFCEC AEI Guide Table 3-3 | USEPA Emission Factor (no Control Efficiency used) |  | 2023GADNR | 2023GADNR
13153 | Houston | 7414911 | 15300033 | 31098SDDSF216OC | USAF Robins Air Force Base | 928110 | National Security |  | 32.615 | -83.588 | OP | 2023 | G011 | Reciprocating IC Engine | Diesel Non-Emergency Generator No. 1 [Bldg 1400] | 4600 | HP |  | OP | 2023 | G011 | 20200102 | Fuel Comb - Industrial Boilers, ICEs - Oil | Diesel Non-Emergency Generator - Bldg 1400 | SO2 emissions < 0.001 tons due to use of low sulfur diesel | OP | 2023 | 23.7 | HR | Distillate Oil (Diesel) | I | 24 |  |  |  | Sulfur Dioxide | CAP |  | 0.000592 | TON | 1e-05 | LB | HP-HR | Air Force AFCEC AEI Guide Table 3-3 | USEPA Emission Factor (no Control Efficiency used) |  | 2023GADNR | 2023GADNR
13153 | Houston | 7414911 | 15300033 | 31098SDDSF216OC | USAF Robins Air Force Base | 928110 | National Security |  | 32.615 | -83.588 | OP | 2023 | G011 | Reciprocating IC Engine | Diesel Non-Emergency Generator No. 1 [Bldg 1400] | 4600 | HP |  | OP | 2023 | G011 | 20200102 | Fuel Comb - Industrial Boilers, ICEs - Oil | Diesel Non-Emergency Generator - Bldg 1400 | SO2 emissions < 0.001 tons due to use of low sulfur diesel | OP | 2023 | 23.7 | HR | Distillate Oil (Diesel) | I | 24 |  |  |  | PM2.5 Filterable | CAP |  | 0.0114 | TON |  |  |  |  | Manufacturer Specification |  | 2023GADNR | 2023GADNR
13153 | Houston | 7414911 | 15300033 | 31098SDDSF216OC | USAF Robins Air Force Base | 928110 | National Security |  | 32.615 | -83.588 | OP | 2023 | G011 | Reciprocating IC Engine | Diesel Non-Emergency Generator No. 1 [Bldg 1400] | 4600 | HP |  | OP | 2023 | G011 | 20200102 | Fuel Comb - Industrial Boilers, ICEs - Oil | Diesel Non-Emergency Generator - Bldg 1400 | SO2 emissions < 0.001 tons due to use of low sulfur diesel | OP | 2023 | 23.7 | HR | Distillate Oil (Diesel) | I | 24 |  |  |  | PM10 Filterable | CAP |  | 0.0114 | TON | 0.00024 | LB | HP-HR | Manufactuer emission factor | Vendor Emission Factor (no Control Efficiency used) |  | 2023GADNR | 2023GADNR
13153 | Houston | 7414911 | 15300033 | 31098SDDSF216OC | USAF Robins Air Force Base | 928110 | National Security |  | 32.615 | -83.588 | OP | 2023 | G011 | Reciprocating IC Engine | Diesel Non-Emergency Generator No. 1 [Bldg 1400] | 4600 | HP |  | OP | 2023 | G011 | 20200102 | Fuel Comb - Industrial Boilers, ICEs - Oil | Diesel Non-Emergency Generator - Bldg 1400 | SO2 emissions < 0.001 tons due to use of low sulfur diesel | OP | 2023 | 23.7 | HR | Distillate Oil (Diesel) | I | 24 |  |  |  | Nitrogen Oxides | CAP |  | 1.24 | TON | 0.0264 | LB | HP-HR | Manufactuer emission factor | Vendor Emission Factor (no Control Efficiency used) |  | 2023GADNR | 2023GADNR
13153 | Houston | 7414911 | 15300033 | 31098SDDSF216OC | USAF Robins Air Force Base | 928110 | National Security |  | 32.615 | -83.588 | OP | 2023 | G011 | Reciprocating IC Engine | Diesel Non-Emergency Generator No. 1 [Bldg 1400] | 4600 | HP |  | OP | 2023 | G011 | 20200102 | Fuel Comb - Industrial Boilers, ICEs - Oil | Diesel Non-Emergency Generator - Bldg 1400 | SO2 emissions < 0.001 tons due to use of low sulfur diesel | OP | 2023 | 23.7 | HR | Distillate Oil (Diesel) | I | 24 |  |  |  | Carbon Monoxide | CAP |  | 0.0939 | TON | 0.002 | LB | HP-HR | Manufactuer emission factor | Vendor Emission Factor (no Control Efficiency used) |  | 2023GADNR | 2023GADNR
13153 | Houston | 7414911 | 15300033 | 31098SDDSF216OC | USAF Robins Air Force Base | 928110 | National Security |  | 32.615 | -83.588 | OP | 2023 | G019 | Reciprocating IC Engine | Diesel Generator No. 1 [Bldg 127] | 603 | HP |  | OP | 2023 | G019 | 20200102 | Fuel Comb - Industrial Boilers, ICEs - Oil | Diesel Emergency Generator - Bldg 127 | SO2 emissions < 0.001 tons due to use of low sulfur diesel | OP | 2023 | 50.4 | HR | Distillate Oil (Diesel) | I | 24 |  |  |  | PM Condensible | CAP |  | 0.00025 | TON |  |  |  |  | Engineering Judgment | The calculation is based on Air Force AFCEC emissions factors. | 2023GADNR | 2023GADNR
13153 | Houston | 7414911 | 15300033 | 31098SDDSF216OC | USAF Robins Air Force Base | 928110 | National Security |  | 32.615 | -83.588 | OP | 2023 | G019 | Reciprocating IC Engine | Diesel Generator No. 1 [Bldg 127] | 603 | HP |  | OP | 2023 | G019 | 20200102 | Fuel Comb - Industrial Boilers, ICEs - Oil | Diesel Emergency Generator - Bldg 127 | SO2 emissions < 0.001 tons due to use of low sulfur diesel | OP | 2023 | 50.4 | HR | Distillate Oil (Diesel) | I | 24 |  |  |  | Volatile Organic Compounds | CAP |  | 0.00357 | TON | 0.00072 | LB | HP-HR | Air Force AFCEC AEI Guide Table 3-4 | USEPA Emission Factor (no Control Efficiency used) |  | 2023GADNR | 2023GADNR
13153 | Houston | 7414911 | 15300033 | 31098SDDSF216OC | USAF Robins Air Force Base | 928110 | National Security |  | 32.615 | -83.588 | OP | 2023 | G019 | Reciprocating IC Engine | Diesel Generator No. 1 [Bldg 127] | 603 | HP |  | OP | 2023 | G019 | 20200102 | Fuel Comb - Industrial Boilers, ICEs - Oil | Diesel Emergency Generator - Bldg 127 | SO2 emissions < 0.001 tons due to use of low sulfur diesel | OP | 2023 | 50.4 | HR | Distillate Oil (Diesel) | I | 24 |  |  |  | Sulfur Dioxide | CAP |  | 6.3e-05 | TON | 1e-05 | LB | HP-HR | Air Force AFCEC AEI Guide Table 3-4 | USEPA Emission Factor (no Control Efficiency used) |  | 2023GADNR | 2023GADNR
13153 | Houston | 7414911 | 15300033 | 31098SDDSF216OC | USAF Robins Air Force Base | 928110 | National Security |  | 32.615 | -83.588 | OP | 2023 | G019 | Reciprocating IC Engine | Diesel Generator No. 1 [Bldg 127] | 603 | HP |  | OP | 2023 | G019 | 20200102 | Fuel Comb - Industrial Boilers, ICEs - Oil | Diesel Emergency Generator - Bldg 127 | SO2 emissions < 0.001 tons due to use of low sulfur diesel | OP | 2023 | 50.4 | HR | Distillate Oil (Diesel) | I | 24 |  |  |  | PM2.5 Filterable | CAP |  | 0.00403 | TON |  |  |  |  | Manufacturer Specification |  | 2023GADNR | 2023GADNR
13153 | Houston | 7414911 | 15300033 | 31098SDDSF216OC | USAF Robins Air Force Base | 928110 | National Security |  | 32.615 | -83.588 | OP | 2023 | G019 | Reciprocating IC Engine | Diesel Generator No. 1 [Bldg 127] | 603 | HP |  | OP | 2023 | G019 | 20200102 | Fuel Comb - Industrial Boilers, ICEs - Oil | Diesel Emergency Generator - Bldg 127 | SO2 emissions < 0.001 tons due to use of low sulfur diesel | OP | 2023 | 50.4 | HR | Distillate Oil (Diesel) | I | 24 |  |  |  | PM10 Filterable | CAP |  | 0.00403 | TON | 42.5 | LB | E3GAL | EPA. October 1996. Section 3.3, Gasoline and Diesel Industrial Engines. In: Compilation of Air... | USEPA Emission Factor (no Control Efficiency used) |  | 2023GADNR | 2023GADNR
13153 | Houston | 7414911 | 15300033 | 31098SDDSF216OC | USAF Robins Air Force Base | 928110 | National Security |  | 32.615 | -83.588 | OP | 2023 | G019 | Reciprocating IC Engine | Diesel Generator No. 1 [Bldg 127] | 603 | HP |  | OP | 2023 | G019 | 20200102 | Fuel Comb - Industrial Boilers, ICEs - Oil | Diesel Emergency Generator - Bldg 127 | SO2 emissions < 0.001 tons due to use of low sulfur diesel | OP | 2023 | 50.4 | HR | Distillate Oil (Diesel) | I | 24 |  |  |  | Nitrogen Oxides | CAP |  | 0.129 | TON | 604 | LB | E3GAL | EPA. October 1996. Section 3.3, Gasoline and Diesel Industrial Engines. In: Compilation of Air... | USEPA Emission Factor (no Control Efficiency used) |  | 2023GADNR | 2023GADNR
13153 | Houston | 7414911 | 15300033 | 31098SDDSF216OC | USAF Robins Air Force Base | 928110 | National Security |  | 32.615 | -83.588 | OP | 2023 | G019 | Reciprocating IC Engine | Diesel Generator No. 1 [Bldg 127] | 603 | HP |  | OP | 2023 | G019 | 20200102 | Fuel Comb - Industrial Boilers, ICEs - Oil | Diesel Emergency Generator - Bldg 127 | SO2 emissions < 0.001 tons due to use of low sulfur diesel | OP | 2023 | 50.4 | HR | Distillate Oil (Diesel) | I | 24 |  |  |  | Carbon Monoxide | CAP |  | 0.0343 | TON | 130 | LB | E3GAL | EPA. October 1996. Section 3.3, Gasoline and Diesel Industrial Engines. In: Compilation of Air... | USEPA Emission Factor (no Control Efficiency used) |  | 2023GADNR | 2023GADNR
13153 | Houston | 7414911 | 15300033 | 31098SDDSF216OC | USAF Robins Air Force Base | 928110 | National Security |  | 32.615 | -83.588 | OP | 2023 | G028 | Reciprocating IC Engine | Diesel Generator No. 1 [Bldg 255] | 380 | HP |  | OP | 2023 | G028 | 20200102 | Fuel Comb - Industrial Boilers, ICEs - Oil | Diesel Emergency Generator - Bldg 255 | SO2 emissions < 0.001 tons due to use of low sulfur diesel | OP | 2023 | 18.4 | HR | Distillate Oil (Diesel) | I | 24 |  |  |  | PM Condensible | CAP |  | 0.0001 | TON |  |  |  |  | Engineering Judgment | The calculation is based on Air Force AFCEC emissions factors. | 2023GADNR | 2023GADNR
13153 | Houston | 7414911 | 15300033 | 31098SDDSF216OC | USAF Robins Air Force Base | 928110 | National Security |  | 32.615 | -83.588 | OP | 2023 | G028 | Reciprocating IC Engine | Diesel Generator No. 1 [Bldg 255] | 380 | HP |  | OP | 2023 | G028 | 20200102 | Fuel Comb - Industrial Boilers, ICEs - Oil | Diesel Emergency Generator - Bldg 255 | SO2 emissions < 0.001 tons due to use of low sulfur diesel | OP | 2023 | 18.4 | HR | Distillate Oil (Diesel) | I | 24 |  |  |  | Volatile Organic Compounds | CAP |  | 0.00647 | TON | 0.00279 | LB | HP-HR | Air Force AFCEC AEI Guide Table 3-4 | USEPA Emission Factor (no Control Efficiency used) |  | 2023GADNR | 2023GADNR
13153 | Houston | 7414911 | 15300033 | 31098SDDSF216OC | USAF Robins Air Force Base | 928110 | National Security |  | 32.615 | -83.588 | OP | 2023 | G028 | Reciprocating IC Engine | Diesel Generator No. 1 [Bldg 255] | 380 | HP |  | OP | 2023 | G028 | 20200102 | Fuel Comb - Industrial Boilers, ICEs - Oil | Diesel Emergency Generator - Bldg 255 | SO2 emissions < 0.001 tons due to use of low sulfur diesel | OP | 2023 | 18.4 | HR | Distillate Oil (Diesel) | I | 24 |  |  |  | Sulfur Dioxide | CAP |  | 2.9e-05 | TON | 1e-05 | LB | HP-HR | Air Force AFCEC AEI Guide Table 3-4 | USEPA Emission Factor (no Control Efficiency used) |  | 2023GADNR | 2023GADNR
13153 | Houston | 7414911 | 15300033 | 31098SDDSF216OC | USAF Robins Air Force Base | 928110 | National Security |  | 32.615 | -83.588 | OP | 2023 | G028 | Reciprocating IC Engine | Diesel Generator No. 1 [Bldg 255] | 380 | HP |  | OP | 2023 | G028 | 20200102 | Fuel Comb - Industrial Boilers, ICEs - Oil | Diesel Emergency Generator - Bldg 255 | SO2 emissions < 0.001 tons due to use of low sulfur diesel | OP | 2023 | 18.4 | HR | Distillate Oil (Diesel) | I | 24 |  |  |  | PM2.5 Filterable | CAP |  | 0.00255 | TON |  |  |  |  | Manufacturer Specification |  | 2023GADNR | 2023GADNR
13153 | Houston | 7414911 | 15300033 | 31098SDDSF216OC | USAF Robins Air Force Base | 928110 | National Security |  | 32.615 | -83.588 | OP | 2023 | G028 | Reciprocating IC Engine | Diesel Generator No. 1 [Bldg 255] | 380 | HP |  | OP | 2023 | G028 | 20200102 | Fuel Comb - Industrial Boilers, ICEs - Oil | Diesel Emergency Generator - Bldg 255 | SO2 emissions < 0.001 tons due to use of low sulfur diesel | OP | 2023 | 18.4 | HR | Distillate Oil (Diesel) | I | 24 |  |  |  | PM10 Filterable | CAP |  | 0.00255 | TON | 0.0011 | LB | HP-HR | Manufactuer emission factor | Vendor Emission Factor (no Control Efficiency used) |  | 2023GADNR | 2023GADNR
13153 | Houston | 7414911 | 15300033 | 31098SDDSF216OC | USAF Robins Air Force Base | 928110 | National Security |  | 32.615 | -83.588 | OP | 2023 | G028 | Reciprocating IC Engine | Diesel Generator No. 1 [Bldg 255] | 380 | HP |  | OP | 2023 | G028 | 20200102 | Fuel Comb - Industrial Boilers, ICEs - Oil | Diesel Emergency Generator - Bldg 255 | SO2 emissions < 0.001 tons due to use of low sulfur diesel | OP | 2023 | 18.4 | HR | Distillate Oil (Diesel) | I | 24 |  |  |  | Nitrogen Oxides | CAP |  | 0.0475 | TON | 0.0205 | LB | HP-HR | Manufactuer emission factor | Vendor Emission Factor (no Control Efficiency used) |  | 2023GADNR | 2023GADNR
13153 | Houston | 7414911 | 15300033 | 31098SDDSF216OC | USAF Robins Air Force Base | 928110 | National Security |  | 32.615 | -83.588 | OP | 2023 | G028 | Reciprocating IC Engine | Diesel Generator No. 1 [Bldg 255] | 380 | HP |  | OP | 2023 | G028 | 20200102 | Fuel Comb - Industrial Boilers, ICEs - Oil | Diesel Emergency Generator - Bldg 255 | SO2 emissions < 0.001 tons due to use of low sulfur diesel | OP | 2023 | 18.4 | HR | Distillate Oil (Diesel) | I | 24 |  |  |  | Carbon Monoxide | CAP |  | 0.00511 | TON | 0.0022 | LB | HP-HR | Manufactuer emission factor | Vendor Emission Factor (no Control Efficiency used) |  | 2023GADNR | 2023GADNR
13153 | Houston | 7414911 | 15300033 | 31098SDDSF216OC | USAF Robins Air Force Base | 928110 | National Security |  | 32.615 | -83.588 | OP | 2023 | MK02 | Other process equipment | Chemical Milling Maskant Application [Bldg 210128] |  |  |  | OP | 2023 | MK02 | 40202280 | Solvent - Industrial Surface Coating & Solvent Use | Chemical Milling Maskant Application [Bldg 20128] |  | OP | 2023 | 4.94 | E3GAL | Perchloroethylene | I | 2000 |  |  |  | Volatile Organic Compounds | CAP |  | 0 | TON |  |  |  |  | Manufacturer Specification |  | 2023GADNR | 2023GADNR
13153 | Houston | 7414911 | 15300033 | 31098SDDSF216OC | USAF Robins Air Force Base | 928110 | National Security |  | 32.615 | -83.588 | OP | 2023 | MK02 | Other process equipment | Chemical Milling Maskant Application [Bldg 210128] |  |  |  | OP | 2023 | MK02 | 40202280 | Solvent - Industrial Surface Coating & Solvent Use | Chemical Milling Maskant Application [Bldg 20128] |  | OP | 2023 | 4.94 | E3GAL | Perchloroethylene | I | 2000 |  |  |  | Tetrachloroethylene | HAP |  | 67340 | LB |  |  |  |  | Manufacturer Specification |  | 2023GADNR | 2023GADNR
13153 | Houston | 7414911 | 15300033 | 31098SDDSF216OC | USAF Robins Air Force Base | 928110 | National Security |  | 32.615 | -83.588 | OP | 2023 | G013 | Reciprocating IC Engine | Diesel Non-Emergency Generator No. 3 [Bldg 228] | 1480 | HP |  | OP | 2023 | G013 | 20200102 | Fuel Comb - Industrial Boilers, ICEs - Oil | Diesel Non-Emergency Generator - Bldg 228 | SO2 emissions < 0.001 tons due to use of low sulfur diesel | OP | 2023 | 20.9 | HR | Distillate Oil (Diesel) | I | 24 |  |  |  | PM Condensible | CAP |  | 0.0012 | TON |  |  |  |  | Engineering Judgment | The calculation is based on Air Force AFCEC emissions factors. | 2023GADNR | 2023GADNR
13153 | Houston | 7414911 | 15300033 | 31098SDDSF216OC | USAF Robins Air Force Base | 928110 | National Security |  | 32.615 | -83.588 | OP | 2023 | G013 | Reciprocating IC Engine | Diesel Non-Emergency Generator No. 3 [Bldg 228] | 1480 | HP |  | OP | 2023 | G013 | 20200102 | Fuel Comb - Industrial Boilers, ICEs - Oil | Diesel Non-Emergency Generator - Bldg 228 | SO2 emissions < 0.001 tons due to use of low sulfur diesel | OP | 2023 | 20.9 | HR | Distillate Oil (Diesel) | I | 24 |  |  |  | Volatile Organic Compounds | CAP |  | 0.0124 | TON | 0.00072 | LB | HP-HR | Air Force AFCEC AEI Guide Table 3-3 | USEPA Emission Factor (no Control Efficiency used) |  | 2023GADNR | 2023GADNR
13153 | Houston | 7414911 | 15300033 | 31098SDDSF216OC | USAF Robins Air Force Base | 928110 | National Security |  | 32.615 | -83.588 | OP | 2023 | G013 | Reciprocating IC Engine | Diesel Non-Emergency Generator No. 3 [Bldg 228] | 1480 | HP |  | OP | 2023 | G013 | 20200102 | Fuel Comb - Industrial Boilers, ICEs - Oil | Diesel Non-Emergency Generator - Bldg 228 | SO2 emissions < 0.001 tons due to use of low sulfur diesel | OP | 2023 | 20.9 | HR | Distillate Oil (Diesel) | I | 24 |  |  |  | Sulfur Dioxide | CAP |  | 0.000218 | TON | 1e-05 | LB | HP-HR | Air Force AFCEC AEI Guide Table 3-3 | USEPA Emission Factor (no Control Efficiency used) |  | 2023GADNR | 2023GADNR
13153 | Houston | 7414911 | 15300033 | 31098SDDSF216OC | USAF Robins Air Force Base | 928110 | National Security |  | 32.615 | -83.588 | OP | 2023 | G013 | Reciprocating IC Engine | Diesel Non-Emergency Generator No. 3 [Bldg 228] | 1480 | HP |  | OP | 2023 | G013 | 20200102 | Fuel Comb - Industrial Boilers, ICEs - Oil | Diesel Non-Emergency Generator - Bldg 228 | SO2 emissions < 0.001 tons due to use of low sulfur diesel | OP | 2023 | 20.9 | HR | Distillate Oil (Diesel) | I | 24 |  |  |  | PM2.5 Filterable | CAP |  | 0.014 | TON |  |  |  |  | Manufacturer Specification |  | 2023GADNR | 2023GADNR
13153 | Houston | 7414911 | 15300033 | 31098SDDSF216OC | USAF Robins Air Force Base | 928110 | National Security |  | 32.615 | -83.588 | OP | 2023 | G013 | Reciprocating IC Engine | Diesel Non-Emergency Generator No. 3 [Bldg 228] | 1480 | HP |  | OP | 2023 | G013 | 20200102 | Fuel Comb - Industrial Boilers, ICEs - Oil | Diesel Non-Emergency Generator - Bldg 228 | SO2 emissions < 0.001 tons due to use of low sulfur diesel | OP | 2023 | 20.9 | HR | Distillate Oil (Diesel) | I | 24 |  |  |  | PM10 Filterable | CAP |  | 0.014 | TON | 0.00081 | LB | HP-HR | Air Force AFCEC AEI Guide Table 3-3 | Vendor Emission Factor (no Control Efficiency used) |  | 2023GADNR | 2023GADNR
13153 | Houston | 7414911 | 15300033 | 31098SDDSF216OC | USAF Robins Air Force Base | 928110 | National Security |  | 32.615 | -83.588 | OP | 2023 | G013 | Reciprocating IC Engine | Diesel Non-Emergency Generator No. 3 [Bldg 228] | 1480 | HP |  | OP | 2023 | G013 | 20200102 | Fuel Comb - Industrial Boilers, ICEs - Oil | Diesel Non-Emergency Generator - Bldg 228 | SO2 emissions < 0.001 tons due to use of low sulfur diesel | OP | 2023 | 20.9 | HR | Distillate Oil (Diesel) | I | 24 |  |  |  | Nitrogen Oxides | CAP |  | 0.447 | TON | 0.0259 | LB | HP-HR | Air Force AFCEC AEI Guide Table 3-3 | Vendor Emission Factor (no Control Efficiency used) |  | 2023GADNR | 2023GADNR
13153 | Houston | 7414911 | 15300033 | 31098SDDSF216OC | USAF Robins Air Force Base | 928110 | National Security |  | 32.615 | -83.588 | OP | 2023 | G013 | Reciprocating IC Engine | Diesel Non-Emergency Generator No. 3 [Bldg 228] | 1480 | HP |  | OP | 2023 | G013 | 20200102 | Fuel Comb - Industrial Boilers, ICEs - Oil | Diesel Non-Emergency Generator - Bldg 228 | SO2 emissions < 0.001 tons due to use of low sulfur diesel | OP | 2023 | 20.9 | HR | Distillate Oil (Diesel) | I | 24 |  |  |  | Carbon Monoxide | CAP |  | 0.119 | TON | 130 | LB | E3GAL | EPA. October 1996. Section 3.3, Gasoline and Diesel Industrial Engines. In: Compilation of Air... | USEPA Emission Factor (no Control Efficiency used) |  | 2023GADNR | 2023GADNR
13153 | Houston | 7414911 | 15300033 | 31098SDDSF216OC | USAF Robins Air Force Base | 928110 | National Security |  | 32.615 | -83.588 | OP | 2023 | HV02 | Other/Small Combustion | HVOF [Bldg 142] |  |  |  | OP | 2023 | HV02 | 30904500 | Industrial Processes - NEC | HV02 [Bldg 142] | High Velocity Oxygen Flame | OP | 2023 | 114 | EACH | Product | I | 2000 |  |  |  | PM Condensible | CAP |  | 0 | TON |  |  |  |  | Engineering Judgment | The calculation is based on Air Force AFCEC emissions factors. | 2023GADNR | 2023GADNR
13153 | Houston | 7414911 | 15300033 | 31098SDDSF216OC | USAF Robins Air Force Base | 928110 | National Security |  | 32.615 | -83.588 | OP | 2023 | HV02 | Other/Small Combustion | HVOF [Bldg 142] |  |  |  | OP | 2023 | HV02 | 30904500 | Industrial Processes - NEC | HV02 [Bldg 142] | High Velocity Oxygen Flame | OP | 2023 | 114 | EACH | Product | I | 2000 |  |  |  | PM2.5 Filterable | CAP |  | 1.1e-05 | TON |  |  |  |  | Manufacturer Specification |  | 2023GADNR | 2023GADNR
13153 | Houston | 7414911 | 15300033 | 31098SDDSF216OC | USAF Robins Air Force Base | 928110 | National Security |  | 32.615 | -83.588 | OP | 2023 | HV02 | Other/Small Combustion | HVOF [Bldg 142] |  |  |  | OP | 2023 | HV02 | 30904500 | Industrial Processes - NEC | HV02 [Bldg 142] | High Velocity Oxygen Flame | OP | 2023 | 114 | EACH | Product | I | 2000 |  |  |  | PM10 Filterable | CAP |  | 1.1e-05 | TON |  |  |  |  | Manufacturer Specification |  | 2023GADNR | 2023GADNR
13153 | Houston | 7414911 | 15300033 | 31098SDDSF216OC | USAF Robins Air Force Base | 928110 | National Security |  | 32.615 | -83.588 | OP | 2023 | C045 | Other fugitive | Surface Coating - Painting [Basewide] |  |  |  | OP | 2023 | C045 | 40202501 | Solvent - Industrial Surface Coating & Solvent Use | Surface Coating - Painting [Basewide] |  | OP | 2023 | 2732.96 | GAL | Coating Material | I | 2000 |  |  |  | Volatile Organic Compounds | CAP |  | 0.91 | TON |  |  |  | used VOC content from SDS | Manufacturer Specification |  | 2023GADNR | 2023GADNR
13153 | Houston | 7414911 | 15300033 | 31098SDDSF216OC | USAF Robins Air Force Base | 928110 | National Security |  | 32.615 | -83.588 | OP | 2023 | C043 | Spray Booth or Coating Line | Surface Coating - Painting [Bldg 2316] |  |  |  | OP | 2023 | C043 | 40202501 | Solvent - Industrial Surface Coating & Solvent Use | Surface Coating - Painting [Bldg 2316] |  | OP | 2023 | 3.795 | GAL | Coating Material | I | 2000 |  |  |  | Volatile Organic Compounds | CAP |  | 0.005 | TON |  |  |  | used VOC content from SDS | Material Balance |  | 2023GADNR | 2023GADNR
13153 | Houston | 7414911 | 15300033 | 31098SDDSF216OC | USAF Robins Air Force Base | 928110 | National Security |  | 32.615 | -83.588 | OP | 2023 | B010 | Boiler | Boiler No. 4 [Bldg 644] | 21 | E6BTU/HR |  | OP | 2023 | B010P | 10201002 | Fuel Comb - Industrial Boilers, ICEs - Other | Boiler No. 4 - Propane [Bldg 644] | SO2 emissions < 0.001 tons due to low usage | OP | 2023 | 0.005 | E3GAL | Propane | I | 720 |  |  |  | PM Condensible | CAP |  | 1e-06 | TON | 0.506 | LB | E3GAL | EPA. March, 1998. Section 1.4, Natural Gas Combustion. In: Compilation of Air Pollutant Emissi... | USEPA Emission Factor (no Control Efficiency used) |  | 2023GADNR | 2023GADNR
13153 | Houston | 7414911 | 15300033 | 31098SDDSF216OC | USAF Robins Air Force Base | 928110 | National Security |  | 32.615 | -83.588 | OP | 2023 | B010 | Boiler | Boiler No. 4 [Bldg 644] | 21 | E6BTU/HR |  | OP | 2023 | B010P | 10201002 | Fuel Comb - Industrial Boilers, ICEs - Other | Boiler No. 4 - Propane [Bldg 644] | SO2 emissions < 0.001 tons due to low usage | OP | 2023 | 0.005 | E3GAL | Propane | I | 720 |  |  |  | Carbon Monoxide | CAP |  | 1.9e-05 | TON | 7.5 | LB | E3GAL | EPA. July, 2008. Section 1.5, Liquefied Petroleum Gas Combustion. In: Compilation of Air Polluta... | USEPA Emission Factor (no Control Efficiency used) |  | 2023GADNR | 2023GADNR
13153 | Houston | 7414911 | 15300033 | 31098SDDSF216OC | USAF Robins Air Force Base | 928110 | National Security |  | 32.615 | -83.588 | OP | 2023 | B010 | Boiler | Boiler No. 4 [Bldg 644] | 21 | E6BTU/HR |  | OP | 2023 | B010P | 10201002 | Fuel Comb - Industrial Boilers, ICEs - Other | Boiler No. 4 - Propane [Bldg 644] | SO2 emissions < 0.001 tons due to low usage | OP | 2023 | 0.005 | E3GAL | Propane | I | 720 |  |  |  | PM2.5 Filterable | CAP |  | 2e-06 | TON | 0.6 | LB | E3GAL | EPA. October 1996. Section 1.5, Liquefied Petroleum Gas Combustion. In: Compilation of Air Po... | USEPA Emission Factor (no Control Efficiency used) |  | 2023GADNR | 2023GADNR
13153 | Houston | 7414911 | 15300033 | 31098SDDSF216OC | USAF Robins Air Force Base | 928110 | National Security |  | 32.615 | -83.588 | OP | 2023 | B010 | Boiler | Boiler No. 4 [Bldg 644] | 21 | E6BTU/HR |  | OP | 2023 | B010P | 10201002 | Fuel Comb - Industrial Boilers, ICEs - Other | Boiler No. 4 - Propane [Bldg 644] | SO2 emissions < 0.001 tons due to low usage | OP | 2023 | 0.005 | E3GAL | Propane | I | 720 |  |  |  | PM10 Filterable | CAP |  | 2e-06 | TON | 0.7 | LB | E3GAL | EPA. July 2008. Section 1.5, Liquefied Petroleum Gas Combustion. In: Compilation of Air Polluta... | USEPA Emission Factor (no Control Efficiency used) |  | 2023GADNR | 2023GADNR
13153 | Houston | 7414911 | 15300033 | 31098SDDSF216OC | USAF Robins Air Force Base | 928110 | National Security |  | 32.615 | -83.588 | OP | 2023 | B010 | Boiler | Boiler No. 4 [Bldg 644] | 21 | E6BTU/HR |  | OP | 2023 | B010P | 10201002 | Fuel Comb - Industrial Boilers, ICEs - Other | Boiler No. 4 - Propane [Bldg 644] | SO2 emissions < 0.001 tons due to low usage | OP | 2023 | 0.005 | E3GAL | Propane | I | 720 |  |  |  | Nitrogen Oxides | CAP |  | 3.2e-05 | TON | 13 | LB | E3GAL | EPA. July, 2008. Section 1.5, Liquefied Petroleum Gas Combustion. In: Compilation of Air Polluta... | USEPA Emission Factor (no Control Efficiency used) |  | 2023GADNR | 2023GADNR
13153 | Houston | 7414911 | 15300033 | 31098SDDSF216OC | USAF Robins Air Force Base | 928110 | National Security |  | 32.615 | -83.588 | OP | 2023 | B010 | Boiler | Boiler No. 4 [Bldg 644] | 21 | E6BTU/HR |  | OP | 2023 | B010P | 10201002 | Fuel Comb - Industrial Boilers, ICEs - Other | Boiler No. 4 - Propane [Bldg 644] | SO2 emissions < 0.001 tons due to low usage | OP | 2023 | 0.005 | E3GAL | Propane | I | 720 |  |  |  | Volatile Organic Compounds | CAP |  | 2e-06 | TON | 10 | LB | E3GAL | AFCEC Table 2-12 | USEPA Emission Factor (no Control Efficiency used) |  | 2023GADNR | 2023GADNR
13153 | Houston | 7414911 | 15300033 | 31098SDDSF216OC | USAF Robins Air Force Base | 928110 | National Security |  | 32.615 | -83.588 | OP | 2023 | B010 | Boiler | Boiler No. 4 [Bldg 644] | 21 | E6BTU/HR |  | OP | 2023 | B010NG | 10200602 | Fuel Comb - Industrial Boilers, ICEs - Natural Gas | Boiler No. 4 - Natural Gas [Bldg 644] |  | OP | 2023 | 12.322 | E6FT3SD | Natural Gas | I | 2400 |  |  |  | PM Condensible | CAP |  | 0.0305 | TON |  |  |  |  | Engineering Judgment | The calculation is based on Air Force AFCEC emissions factors. | 2023GADNR | 2023GADNR
13153 | Houston | 7414911 | 15300033 | 31098SDDSF216OC | USAF Robins Air Force Base | 928110 | National Security |  | 32.615 | -83.588 | OP | 2023 | B010 | Boiler | Boiler No. 4 [Bldg 644] | 21 | E6BTU/HR |  | OP | 2023 | B010NG | 10200602 | Fuel Comb - Industrial Boilers, ICEs - Natural Gas | Boiler No. 4 - Natural Gas [Bldg 644] |  | OP | 2023 | 12.322 | E6FT3SD | Natural Gas | I | 2400 |  |  |  | Volatile Organic Compounds | CAP |  | 0.0294 | TON | 5.5 | LB | E6FT3SD | EPA. March, 1998. Section 1.4, Natural Gas Combustion. In: Compilation of Air Pollutant Emissi... | USEPA Emission Factor (no Control Efficiency used) |  | 2023GADNR | 2023GADNR
13153 | Houston | 7414911 | 15300033 | 31098SDDSF216OC | USAF Robins Air Force Base | 928110 | National Security |  | 32.615 | -83.588 | OP | 2023 | B010 | Boiler | Boiler No. 4 [Bldg 644] | 21 | E6BTU/HR |  | OP | 2023 | B010NG | 10200602 | Fuel Comb - Industrial Boilers, ICEs - Natural Gas | Boiler No. 4 - Natural Gas [Bldg 644] |  | OP | 2023 | 12.322 | E6FT3SD | Natural Gas | I | 2400 |  |  |  | Sulfur Dioxide | CAP |  | 0.003205 | TON | 0.6 | LB | E6FT3SD | EPA. March, 1998. Section 1.4, Natural Gas Combustion. In: Compilation of Air Pollutant Emissi... | USEPA Emission Factor (no Control Efficiency used) |  | 2023GADNR | 2023GADNR
13153 | Houston | 7414911 | 15300033 | 31098SDDSF216OC | USAF Robins Air Force Base | 928110 | National Security |  | 32.615 | -83.588 | OP | 2023 | B010 | Boiler | Boiler No. 4 [Bldg 644] | 21 | E6BTU/HR |  | OP | 2023 | B010NG | 10200602 | Fuel Comb - Industrial Boilers, ICEs - Natural Gas | Boiler No. 4 - Natural Gas [Bldg 644] |  | OP | 2023 | 12.322 | E6FT3SD | Natural Gas | I | 2400 |  |  |  | PM2.5 Filterable | CAP |  | 0.04065 | TON |  |  |  |  | Manufacturer Specification |  | 2023GADNR | 2023GADNR
13153 | Houston | 7414911 | 15300033 | 31098SDDSF216OC | USAF Robins Air Force Base | 928110 | National Security |  | 32.615 | -83.588 | OP | 2023 | B010 | Boiler | Boiler No. 4 [Bldg 644] | 21 | E6BTU/HR |  | OP | 2023 | B010NG | 10200602 | Fuel Comb - Industrial Boilers, ICEs - Natural Gas | Boiler No. 4 - Natural Gas [Bldg 644] |  | OP | 2023 | 12.322 | E6FT3SD | Natural Gas | I | 2400 |  |  |  | PM10 Filterable | CAP |  | 0.04065 | TON | 1.9 | LB | E6FT3SD | EPA. March, 1998. Section 1.4, Natural Gas Combustion. In: Compilation of Air Pollutant Emissi... | USEPA Emission Factor (no Control Efficiency used) |  | 2023GADNR | 2023GADNR
13153 | Houston | 7414911 | 15300033 | 31098SDDSF216OC | USAF Robins Air Force Base | 928110 | National Security |  | 32.615 | -83.588 | OP | 2023 | B010 | Boiler | Boiler No. 4 [Bldg 644] | 21 | E6BTU/HR |  | OP | 2023 | B010NG | 10200602 | Fuel Comb - Industrial Boilers, ICEs - Natural Gas | Boiler No. 4 - Natural Gas [Bldg 644] |  | OP | 2023 | 12.322 | E6FT3SD | Natural Gas | I | 2400 |  |  |  | Nitrogen Oxides | CAP |  | 0.171 | TON | 100 | LB | E6FT3SD | EPA. 1995. Section 1.4, Natural Gas Combustion. In: Compilation of Air Pollutant Emission Fact... | USEPA Emission Factor (no Control Efficiency used) |  | 2023GADNR | 2023GADNR
13153 | Houston | 7414911 | 15300033 | 31098SDDSF216OC | USAF Robins Air Force Base | 928110 | National Security |  | 32.615 | -83.588 | OP | 2023 | B010 | Boiler | Boiler No. 4 [Bldg 644] | 21 | E6BTU/HR |  | OP | 2023 | B010NG | 10200602 | Fuel Comb - Industrial Boilers, ICEs - Natural Gas | Boiler No. 4 - Natural Gas [Bldg 644] |  | OP | 2023 | 12.322 | E6FT3SD | Natural Gas | I | 2400 |  |  |  | Carbon Monoxide | CAP |  | 0.449 | TON | 84 | LB | E6FT3SD | EPA. March, 1998. Section 1.4, Natural Gas Combustion. In: Compilation of Air Pollutant Emissi... | USEPA Emission Factor (no Control Efficiency used) |  | 2023GADNR | 2023GADNR
13153 | Houston | 7414911 | 15300033 | 31098SDDSF216OC | USAF Robins Air Force Base | 928110 | National Security |  | 32.615 | -83.588 | OP | 2023 | G026 | Reciprocating IC Engine | Diesel Generator No. 1 [Bldg 230] | 900 | HP |  | OP | 2023 | G026 | 20200102 | Fuel Comb - Industrial Boilers, ICEs - Oil | Diesel Emergency Generator - Bldg 230 | SO2 emissions < 0.001 tons due to use of low sulfur diesel | OP | 2023 | 18.1 | HR | Distillate Oil (Diesel) | I | 24 |  |  |  | PM Condensible | CAP |  | 0.0003 | TON |  |  |  |  | Engineering Judgment | The calculation is based on Air Force AFCEC emissions factors. | 2023GADNR | 2023GADNR
13153 | Houston | 7414911 | 15300033 | 31098SDDSF216OC | USAF Robins Air Force Base | 928110 | National Security |  | 32.615 | -83.588 | OP | 2023 | G026 | Reciprocating IC Engine | Diesel Generator No. 1 [Bldg 230] | 900 | HP |  | OP | 2023 | G026 | 20200102 | Fuel Comb - Industrial Boilers, ICEs - Oil | Diesel Emergency Generator - Bldg 230 | SO2 emissions < 0.001 tons due to use of low sulfur diesel | OP | 2023 | 18.1 | HR | Distillate Oil (Diesel) | I | 24 |  |  |  | Volatile Organic Compounds | CAP |  | 0.00387 | TON | 0.00072 | LB | HP-HR | Air Force AFCEC AEI Guide Table 3-4 | USEPA Emission Factor (no Control Efficiency used) |  | 2023GADNR | 2023GADNR
13153 | Houston | 7414911 | 15300033 | 31098SDDSF216OC | USAF Robins Air Force Base | 928110 | National Security |  | 32.615 | -83.588 | OP | 2023 | G026 | Reciprocating IC Engine | Diesel Generator No. 1 [Bldg 230] | 900 | HP |  | OP | 2023 | G026 | 20200102 | Fuel Comb - Industrial Boilers, ICEs - Oil | Diesel Emergency Generator - Bldg 230 | SO2 emissions < 0.001 tons due to use of low sulfur diesel | OP | 2023 | 18.1 | HR | Distillate Oil (Diesel) | I | 24 |  |  |  | Sulfur Dioxide | CAP |  | 6.8e-05 | TON | 1e-05 | LB | HP-HR | Air Force AFCEC AEI Guide Table 3-4 | USEPA Emission Factor (no Control Efficiency used) |  | 2023GADNR | 2023GADNR
13153 | Houston | 7414911 | 15300033 | 31098SDDSF216OC | USAF Robins Air Force Base | 928110 | National Security |  | 32.615 | -83.588 | OP | 2023 | G026 | Reciprocating IC Engine | Diesel Generator No. 1 [Bldg 230] | 900 | HP |  | OP | 2023 | G026 | 20200102 | Fuel Comb - Industrial Boilers, ICEs - Oil | Diesel Emergency Generator - Bldg 230 | SO2 emissions < 0.001 tons due to use of low sulfur diesel | OP | 2023 | 18.1 | HR | Distillate Oil (Diesel) | I | 24 |  |  |  | PM2.5 Filterable | CAP |  | 0.00214 | TON |  |  |  |  | Manufacturer Specification |  | 2023GADNR | 2023GADNR
13153 | Houston | 7414911 | 15300033 | 31098SDDSF216OC | USAF Robins Air Force Base | 928110 | National Security |  | 32.615 | -83.588 | OP | 2023 | G026 | Reciprocating IC Engine | Diesel Generator No. 1 [Bldg 230] | 900 | HP |  | OP | 2023 | G026 | 20200102 | Fuel Comb - Industrial Boilers, ICEs - Oil | Diesel Emergency Generator - Bldg 230 | SO2 emissions < 0.001 tons due to use of low sulfur diesel | OP | 2023 | 18.1 | HR | Distillate Oil (Diesel) | I | 24 |  |  |  | PM10 Filterable | CAP |  | 0.00214 | TON | 0.0004 | LB | HP-HR | Manufactuer emission factor | Vendor Emission Factor (no Control Efficiency used) |  | 2023GADNR | 2023GADNR
13153 | Houston | 7414911 | 15300033 | 31098SDDSF216OC | USAF Robins Air Force Base | 928110 | National Security |  | 32.615 | -83.588 | OP | 2023 | G026 | Reciprocating IC Engine | Diesel Generator No. 1 [Bldg 230] | 900 | HP |  | OP | 2023 | G026 | 20200102 | Fuel Comb - Industrial Boilers, ICEs - Oil | Diesel Emergency Generator - Bldg 230 | SO2 emissions < 0.001 tons due to use of low sulfur diesel | OP | 2023 | 18.1 | HR | Distillate Oil (Diesel) | I | 24 |  |  |  | Nitrogen Oxides | CAP |  | 0.158 | TON | 0.0293 | LB | HP-HR | Manufactuer emission factor | Vendor Emission Factor (no Control Efficiency used) |  | 2023GADNR | 2023GADNR
13153 | Houston | 7414911 | 15300033 | 31098SDDSF216OC | USAF Robins Air Force Base | 928110 | National Security |  | 32.615 | -83.588 | OP | 2023 | G026 | Reciprocating IC Engine | Diesel Generator No. 1 [Bldg 230] | 900 | HP |  | OP | 2023 | G026 | 20200102 | Fuel Comb - Industrial Boilers, ICEs - Oil | Diesel Emergency Generator - Bldg 230 | SO2 emissions < 0.001 tons due to use of low sulfur diesel | OP | 2023 | 18.1 | HR | Distillate Oil (Diesel) | I | 24 |  |  |  | Carbon Monoxide | CAP |  | 0.0133 | TON | 0.00247 | LB | HP-HR | Manufactuer emission factor | Vendor Emission Factor (no Control Efficiency used) |  | 2023GADNR | 2023GADNR
13153 | Houston | 7414911 | 15300033 | 31098SDDSF216OC | USAF Robins Air Force Base | 928110 | National Security |  | 32.615 | -83.588 | OP | 2023 | C002 | Spray Booth or Coating Line | Surface Coating - Painting [Bldg 89] |  |  |  | OP | 2023 | C002 | 40202501 | Solvent - Industrial Surface Coating & Solvent Use | Surface Coating - Painting [Bldg 89] |  | OP | 2023 | 3874.34 | GAL | Coating Material | I | 2000 |  |  |  | Volatile Organic Compounds | CAP |  | 7.71 | TON |  |  |  | used VOC content from SDS | Manufacturer Specification |  | 2023GADNR | 2023GADNR
13153 | Houston | 7414911 | 15300033 | 31098SDDSF216OC | USAF Robins Air Force Base | 928110 | National Security |  | 32.615 | -83.588 | OP | 2023 | C008 | Spray Booth or Coating Line | Surface Coating - Spray Booth [Bldg 180] |  |  |  | OP | 2023 | C008 | 40202501 | Solvent - Industrial Surface Coating & Solvent Use | Surface Coating - Spray Booth [Bldg 180] |  | OP | 2023 | 933.8 | GAL | Coating Material | I | 2000 |  |  |  | Volatile Organic Compounds | CAP |  | 2.617 | TON |  |  |  | used VOC content from SDS | Manufacturer Specification |  | 2023GADNR | 2023GADNR
13153 | Houston | 7414911 | 15300033 | 31098SDDSF216OC | USAF Robins Air Force Base | 928110 | National Security |  | 32.615 | -83.588 | OP | 2023 | C048 | Spray Booth or Coating Line | Surface Coating - Paint Booth No. 2 [Bldg 321] |  |  |  | OP | 2023 | C048 | 40202501 | Solvent - Industrial Surface Coating & Solvent Use | Surface Coating - Paint Booth No. 2 [Bldg 321] |  | OP | 2023 | 102.76 | GAL | Coating Material | I | 500 |  |  |  | Volatile Organic Compounds | CAP |  | 0.185 | TON |  |  |  | used VOC content from SDS | Manufacturer Specification |  | 2023GADNR | 2023GADNR
13153 | Houston | 7414911 | 15300033 | 31098SDDSF216OC | USAF Robins Air Force Base | 928110 | National Security |  | 32.615 | -83.588 | OP | 2023 | C003 | Spray Booth or Coating Line | Surface Coating - Painting [Bldg 137, Bay 5] |  |  |  | OP | 2023 | C003 | 40202501 | Solvent - Industrial Surface Coating & Solvent Use | Surface Coating - Painting [Bldg 137, Bay 5] |  | OP | 2023 | 945.255 | GAL | Coating Material | I | 2000 |  |  |  | Volatile Organic Compounds | CAP |  | 1.53 | TON |  |  |  | used VOC content from SDS | Manufacturer Specification |  | 2023GADNR | 2023GADNR
13153 | Houston | 7414911 | 15300033 | 31098SDDSF216OC | USAF Robins Air Force Base | 928110 | National Security |  | 32.615 | -83.588 | OP | 2023 | C010 | Spray Booth or Coating Line | Surface Coating - Spray Booth [Bldg 180] |  |  |  | OP | 2023 | C010 | 40202501 | Solvent - Industrial Surface Coating & Solvent Use | Surface Coating - Spray Booth [Bldg 180] |  | OP | 2023 | 933.8 | GAL | Coating Material | I | 2000 |  |  |  | Volatile Organic Compounds | CAP |  | 2.617 | TON |  |  |  | used VOC content from SDS | Manufacturer Specification |  | 2023GADNR | 2023GADNR
13153 | Houston | 7414911 | 15300033 | 31098SDDSF216OC | USAF Robins Air Force Base | 928110 | National Security |  | 32.615 | -83.588 | OP | 2023 | SG02 | Other process equipment | Aerospace Spraygun Cleaning [Bldg 89] |  |  |  | OP | 2023 | SG02 | 40202505 | Solvent - Industrial Surface Coating & Solvent Use | Aerospace Spraygun Cleaning [Bldg 89] |  | OP | 2023 | 394.87 | GAL | Solvent | I | 2000 |  |  |  | Volatile Organic Compounds | CAP |  | 1.49 | TON |  |  |  |  | Manufacturer Specification |  | 2023GADNR | 2023GADNR
13153 | Houston | 7414911 | 15300033 | 31098SDDSF216OC | USAF Robins Air Force Base | 928110 | National Security |  | 32.615 | -83.588 | OP | 2023 | C007 | Spray Booth or Coating Line | Surface Coating - Spray Booth [Bldg 2036] |  |  |  | OP | 2023 | C007 | 40202501 | Solvent - Industrial Surface Coating & Solvent Use | Surface Coating - Spray Booth [Bldg 2036] |  | OP | 2023 | 131.5 | GAL | Coating Material | I | 400 |  |  |  | Volatile Organic Compounds | CAP |  | 0.005 | TON |  |  |  | used VOC content from SDS | Manufacturer Specification |  | 2023GADNR | 2023GADNR
13153 | Houston | 7414911 | 15300033 | 31098SDDSF216OC | USAF Robins Air Force Base | 928110 | National Security |  | 32.615 | -83.588 | OP | 2023 | C009 | Spray Booth or Coating Line | Surface Coating - Spray Booth [Bldg 180] |  |  |  | OP | 2023 | C009 | 40202501 | Solvent - Industrial Surface Coating & Solvent Use | Surface Coating - Spray Booth [Bldg 180] |  | OP | 2023 | 933.8 | GAL | Coating Material | I | 2000 |  |  |  | Volatile Organic Compounds | CAP |  | 2.617 | TON |  |  |  | used VOC content from SDS | Manufacturer Specification |  | 2023GADNR | 2023GADNR
13153 | Houston | 7414911 | 15300033 | 31098SDDSF216OC | USAF Robins Air Force Base | 928110 | National Security |  | 32.615 | -83.588 | OP | 2023 | G031 | Reciprocating IC Engine | Diesel Generator No. 1 [Bldg 350] | 425 | HP |  | OP | 2023 | G031 | 20200102 | Fuel Comb - Industrial Boilers, ICEs - Oil | Diesel Emergency Generator - Bldg 350 | SO2 emissions < 0.001 tons due to use of low sulfur diesel | OP | 2023 | 14 | HR | Distillate Oil (Diesel) | I | 24 |  |  |  | PM Condensible | CAP |  | 0.0001 | TON | 0.0077 | LB | E6BTU | EF for PM-CON determined from review of available literature/manufacturer specification. | Manufacturer Specification |  | 2023GADNR | 2023GADNR
13153 | Houston | 7414911 | 15300033 | 31098SDDSF216OC | USAF Robins Air Force Base | 928110 | National Security |  | 32.615 | -83.588 | OP | 2023 | G031 | Reciprocating IC Engine | Diesel Generator No. 1 [Bldg 350] | 425 | HP |  | OP | 2023 | G031 | 20200102 | Fuel Comb - Industrial Boilers, ICEs - Oil | Diesel Emergency Generator - Bldg 350 | SO2 emissions < 0.001 tons due to use of low sulfur diesel | OP | 2023 | 14 | HR | Distillate Oil (Diesel) | I | 24 |  |  |  | Volatile Organic Compounds | CAP |  | 0.0083 | TON | 0.00279 | LB | HP-HR | Air Force AFCEC AEI Guide Table 3-4 | USEPA Emission Factor (no Control Efficiency used) |  | 2023GADNR | 2023GADNR
13153 | Houston | 7414911 | 15300033 | 31098SDDSF216OC | USAF Robins Air Force Base | 928110 | National Security |  | 32.615 | -83.588 | OP | 2023 | G031 | Reciprocating IC Engine | Diesel Generator No. 1 [Bldg 350] | 425 | HP |  | OP | 2023 | G031 | 20200102 | Fuel Comb - Industrial Boilers, ICEs - Oil | Diesel Emergency Generator - Bldg 350 | SO2 emissions < 0.001 tons due to use of low sulfur diesel | OP | 2023 | 14 | HR | Distillate Oil (Diesel) | I | 24 |  |  |  | Sulfur Dioxide | CAP |  | 3.8e-05 | TON | 0.00768 | LB | HP-HR | Air Force AFCEC AEI Guide Table 3-4 | USEPA Emission Factor (no Control Efficiency used) |  | 2023GADNR | 2023GADNR
13153 | Houston | 7414911 | 15300033 | 31098SDDSF216OC | USAF Robins Air Force Base | 928110 | National Security |  | 32.615 | -83.588 | OP | 2023 | G031 | Reciprocating IC Engine | Diesel Generator No. 1 [Bldg 350] | 425 | HP |  | OP | 2023 | G031 | 20200102 | Fuel Comb - Industrial Boilers, ICEs - Oil | Diesel Emergency Generator - Bldg 350 | SO2 emissions < 0.001 tons due to use of low sulfur diesel | OP | 2023 | 14 | HR | Distillate Oil (Diesel) | I | 24 |  |  |  | PM2.5 Filterable | CAP |  | 0.00747 | TON |  |  |  |  | Manufacturer Specification |  | 2023GADNR | 2023GADNR
13153 | Houston | 7414911 | 15300033 | 31098SDDSF216OC | USAF Robins Air Force Base | 928110 | National Security |  | 32.615 | -83.588 | OP | 2023 | G031 | Reciprocating IC Engine | Diesel Generator No. 1 [Bldg 350] | 425 | HP |  | OP | 2023 | G031 | 20200102 | Fuel Comb - Industrial Boilers, ICEs - Oil | Diesel Emergency Generator - Bldg 350 | SO2 emissions < 0.001 tons due to use of low sulfur diesel | OP | 2023 | 14 | HR | Distillate Oil (Diesel) | I | 24 |  |  |  | PM10 Filterable | CAP |  | 0.00747 | TON | 42.5 | LB | E3GAL | EPA. October 1996. Section 3.3, Gasoline and Diesel Industrial Engines. In: Compilation of Air... | USEPA Emission Factor (no Control Efficiency used) |  | 2023GADNR | 2023GADNR
13153 | Houston | 7414911 | 15300033 | 31098SDDSF216OC | USAF Robins Air Force Base | 928110 | National Security |  | 32.615 | -83.588 | OP | 2023 | G031 | Reciprocating IC Engine | Diesel Generator No. 1 [Bldg 350] | 425 | HP |  | OP | 2023 | G031 | 20200102 | Fuel Comb - Industrial Boilers, ICEs - Oil | Diesel Emergency Generator - Bldg 350 | SO2 emissions < 0.001 tons due to use of low sulfur diesel | OP | 2023 | 14 | HR | Distillate Oil (Diesel) | I | 24 |  |  |  | Nitrogen Oxides | CAP |  | 0.106 | TON | 604 | LB | E3GAL | EPA. October 1996. Section 3.3, Gasoline and Diesel Industrial Engines. In: Compilation of Air... | USEPA Emission Factor (no Control Efficiency used) |  | 2023GADNR | 2023GADNR
13153 | Houston | 7414911 | 15300033 | 31098SDDSF216OC | USAF Robins Air Force Base | 928110 | National Security |  | 32.615 | -83.588 | OP | 2023 | G031 | Reciprocating IC Engine | Diesel Generator No. 1 [Bldg 350] | 425 | HP |  | OP | 2023 | G031 | 20200102 | Fuel Comb - Industrial Boilers, ICEs - Oil | Diesel Emergency Generator - Bldg 350 | SO2 emissions < 0.001 tons due to use of low sulfur diesel | OP | 2023 | 14 | HR | Distillate Oil (Diesel) | I | 24 |  |  |  | Carbon Monoxide | CAP |  | 0.0228 | TON | 130 | LB | E3GAL | EPA. October 1996. Section 3.3, Gasoline and Diesel Industrial Engines. In: Compilation of Air... | USEPA Emission Factor (no Control Efficiency used) |  | 2023GADNR | 2023GADNR
13153 | Houston | 7414911 | 15300033 | 31098SDDSF216OC | USAF Robins Air Force Base | 928110 | National Security |  | 32.615 | -83.588 | OP | 2023 | OV08 | Direct-fired Dryer | Autoclave [Bldg 670] | 15 | E6BTU/HR |  | OP | 2023 | OV08 | 40201001 | Solvent - Industrial Surface Coating & Solvent Use | Autoclave [Bldg 670] | SO2 emissions < 0.001 tons due to low usage | OP | 2023 | 0.0684 | E6FT3SD | Natural Gas | I | 2000 |  |  |  | PM Condensible | CAP |  | 0.0001 | TON |  |  |  |  | Engineering Judgment | The calculation is based on Air Force AFCEC emissions factors. | 2023GADNR | 2023GADNR
13153 | Houston | 7414911 | 15300033 | 31098SDDSF216OC | USAF Robins Air Force Base | 928110 | National Security |  | 32.615 | -83.588 | OP | 2023 | OV08 | Direct-fired Dryer | Autoclave [Bldg 670] | 15 | E6BTU/HR |  | OP | 2023 | OV08 | 40201001 | Solvent - Industrial Surface Coating & Solvent Use | Autoclave [Bldg 670] | SO2 emissions < 0.001 tons due to low usage | OP | 2023 | 0.0684 | E6FT3SD | Natural Gas | I | 2000 |  |  |  | Volatile Organic Compounds | CAP |  | 6.3e-05 | TON | 5.5 | LB | E6FT3 | AP42 Table 1.2-2 and 1.4-1 | USEPA Emission Factor (no Control Efficiency used) |  | 2023GADNR | 2023GADNR
13153 | Houston | 7414911 | 15300033 | 31098SDDSF216OC | USAF Robins Air Force Base | 928110 | National Security |  | 32.615 | -83.588 | OP | 2023 | OV08 | Direct-fired Dryer | Autoclave [Bldg 670] | 15 | E6BTU/HR |  | OP | 2023 | OV08 | 40201001 | Solvent - Industrial Surface Coating & Solvent Use | Autoclave [Bldg 670] | SO2 emissions < 0.001 tons due to low usage | OP | 2023 | 0.0684 | E6FT3SD | Natural Gas | I | 2000 |  |  |  | PM2.5 Filterable | CAP |  | 8.7e-05 | TON |  |  |  |  | Manufacturer Specification |  | 2023GADNR | 2023GADNR
13153 | Houston | 7414911 | 15300033 | 31098SDDSF216OC | USAF Robins Air Force Base | 928110 | National Security |  | 32.615 | -83.588 | OP | 2023 | OV08 | Direct-fired Dryer | Autoclave [Bldg 670] | 15 | E6BTU/HR |  | OP | 2023 | OV08 | 40201001 | Solvent - Industrial Surface Coating & Solvent Use | Autoclave [Bldg 670] | SO2 emissions < 0.001 tons due to low usage | OP | 2023 | 0.0684 | E6FT3SD | Natural Gas | I | 2000 |  |  |  | PM10 Filterable | CAP |  | 8.7e-05 | TON | 3 | LB | E6FT3SD | Webfire FACTORID 22331 | Other Emission Factor (no Control Efficiency used) |  | 2023GADNR | 2023GADNR
13153 | Houston | 7414911 | 15300033 | 31098SDDSF216OC | USAF Robins Air Force Base | 928110 | National Security |  | 32.615 | -83.588 | OP | 2023 | OV08 | Direct-fired Dryer | Autoclave [Bldg 670] | 15 | E6BTU/HR |  | OP | 2023 | OV08 | 40201001 | Solvent - Industrial Surface Coating & Solvent Use | Autoclave [Bldg 670] | SO2 emissions < 0.001 tons due to low usage | OP | 2023 | 0.0684 | E6FT3SD | Natural Gas | I | 2000 |  |  |  | Nitrogen Oxides | CAP |  | 0.00115 | TON | 100 | LB | E6FT3 | AP42 Table 1.2-2 and 1.4-1 | USEPA Emission Factor (no Control Efficiency used) |  | 2023GADNR | 2023GADNR
13153 | Houston | 7414911 | 15300033 | 31098SDDSF216OC | USAF Robins Air Force Base | 928110 | National Security |  | 32.615 | -83.588 | OP | 2023 | OV08 | Direct-fired Dryer | Autoclave [Bldg 670] | 15 | E6BTU/HR |  | OP | 2023 | OV08 | 40201001 | Solvent - Industrial Surface Coating & Solvent Use | Autoclave [Bldg 670] | SO2 emissions < 0.001 tons due to low usage | OP | 2023 | 0.0684 | E6FT3SD | Natural Gas | I | 2000 |  |  |  | Carbon Monoxide | CAP |  | 0.000965 | TON | 84 | LB | E6FT3 | AP42 Table 1.2-2 and 1.4-1 | USEPA Emission Factor (no Control Efficiency used) |  | 2023GADNR | 2023GADNR
13031 | Bulloch | 12684311 | 3100005 | 30415WMSHPHWY8E | W. M. Sheppard Lumber Co Inc, | 321113 | Sawmills |  | 32.3538 | -81.6558 | OP | 2023 | CH02 | Grinder | Chipper 2 |  |  |  | OP | 2023 | CH02 | 30700801 | Industrial Processes - Pulp & Paper | Chipper grinds scrap wood into wood chips in the sawmill. |  | OP | 2023 | 27178.1 | TON | Chips | I | 2080 |  |  |  | PM Condensible | CAP |  | 0 | TON |  |  |  | no known emission factor | Engineering Judgment | no known emission factor | 2023GADNR | 2023GADNR
13031 | Bulloch | 12684311 | 3100005 | 30415WMSHPHWY8E | W. M. Sheppard Lumber Co Inc, | 321113 | Sawmills |  | 32.3538 | -81.6558 | OP | 2023 | CH02 | Grinder | Chipper 2 |  |  |  | OP | 2023 | CH02 | 30700801 | Industrial Processes - Pulp & Paper | Chipper grinds scrap wood into wood chips in the sawmill. |  | OP | 2023 | 27178.1 | TON | Chips | I | 2080 |  |  |  | PM2.5 Filterable | CAP |  | 0.01905 | TON | 0.011 | LB | TON | Conservatively assumed that PM2.5 = PM10 | Other Emission Factor (no Control Efficiency used) |  | 2023GADNR | 2023GADNR
13031 | Bulloch | 12684311 | 3100005 | 30415WMSHPHWY8E | W. M. Sheppard Lumber Co Inc, | 321113 | Sawmills |  | 32.3538 | -81.6558 | OP | 2023 | CH02 | Grinder | Chipper 2 |  |  |  | OP | 2023 | CH02 | 30700801 | Industrial Processes - Pulp & Paper | Chipper grinds scrap wood into wood chips in the sawmill. |  | OP | 2023 | 27178.1 | TON | Chips | I | 2080 |  |  |  | PM10 Filterable | CAP |  | 0.01905 | TON | 0.011 | LB | TON | EPA emission factor for chipping | Other Emission Factor (no Control Efficiency used) |  | 2023GADNR | 2023GADNR
13031 | Bulloch | 12684311 | 3100005 | 30415WMSHPHWY8E | W. M. Sheppard Lumber Co Inc, | 321113 | Sawmills |  | 32.3538 | -81.6558 | OP | 2023 | CH03 | Grinder | Chipper 3 |  |  |  | OP | 2023 | CH03 | 30700801 | Industrial Processes - Pulp & Paper | Chipper grinds scrap wood into wood chips in the sawmill. |  | OP | 2023 | 27178.1 | TON | Chips | I | 2080 |  |  |  | PM Condensible | CAP |  | 0 | TON |  |  |  | no known emission factor | Engineering Judgment | no known emission factor | 2023GADNR | 2023GADNR
13031 | Bulloch | 12684311 | 3100005 | 30415WMSHPHWY8E | W. M. Sheppard Lumber Co Inc, | 321113 | Sawmills |  | 32.3538 | -81.6558 | OP | 2023 | CH03 | Grinder | Chipper 3 |  |  |  | OP | 2023 | CH03 | 30700801 | Industrial Processes - Pulp & Paper | Chipper grinds scrap wood into wood chips in the sawmill. |  | OP | 2023 | 27178.1 | TON | Chips | I | 2080 |  |  |  | PM10 Filterable | CAP |  | 0.01905 | TON | 0.011 | TON | TON | EPA emission factor for chipping | Other Emission Factor (no Control Efficiency used) |  | 2023GADNR | 2023GADNR
13031 | Bulloch | 12684311 | 3100005 | 30415WMSHPHWY8E | W. M. Sheppard Lumber Co Inc, | 321113 | Sawmills |  | 32.3538 | -81.6558 | OP | 2023 | CH03 | Grinder | Chipper 3 |  |  |  | OP | 2023 | CH03 | 30700801 | Industrial Processes - Pulp & Paper | Chipper grinds scrap wood into wood chips in the sawmill. |  | OP | 2023 | 27178.1 | TON | Chips | I | 2080 |  |  |  | PM2.5 Filterable | CAP |  | 0.01905 | TON | 0.011 | LB | TON | Conservatively assumed that PM2.5 = PM10 | Other Emission Factor (no Control Efficiency used) |  | 2023GADNR | 2023GADNR
13031 | Bulloch | 12684311 | 3100005 | 30415WMSHPHWY8E | W. M. Sheppard Lumber Co Inc, | 321113 | Sawmills |  | 32.3538 | -81.6558 | OP | 2023 | DB01 | Grinder | Sawmill Debarker |  |  |  | OP | 2023 | DB01 | 30700801 | Industrial Processes - Pulp & Paper | Debarker |  | OP | 2023 | 310044 | TON | Logs | I | 2080 |  |  |  | PM Condensible | CAP |  | 0 | TON |  |  |  | no known emission factor | Engineering Judgment | no known emission factor | 2023GADNR | 2023GADNR
13031 | Bulloch | 12684311 | 3100005 | 30415WMSHPHWY8E | W. M. Sheppard Lumber Co Inc, | 321113 | Sawmills |  | 32.3538 | -81.6558 | OP | 2023 | DB01 | Grinder | Sawmill Debarker |  |  |  | OP | 2023 | DB01 | 30700801 | Industrial Processes - Pulp & Paper | Debarker |  | OP | 2023 | 310044 | TON | Logs | I | 2080 |  |  |  | PM2.5 Filterable | CAP |  | 1.705 | TON | 0.011 | LB | TON | Conservatively assumed that PM2.5 = PM10 | Other Emission Factor (no Control Efficiency used) |  | 2023GADNR | 2023GADNR
13031 | Bulloch | 12684311 | 3100005 | 30415WMSHPHWY8E | W. M. Sheppard Lumber Co Inc, | 321113 | Sawmills |  | 32.3538 | -81.6558 | OP | 2023 | DB01 | Grinder | Sawmill Debarker |  |  |  | OP | 2023 | DB01 | 30700801 | Industrial Processes - Pulp & Paper | Debarker |  | OP | 2023 | 310044 | TON | Logs | I | 2080 |  |  |  | PM10 Filterable | CAP |  | 1.705 | TON | 0.011 | LB | TON | EPA emission factor for log debarking | Other Emission Factor (no Control Efficiency used) |  | 2023GADNR | 2023GADNR
13031 | Bulloch | 12684311 | 3100005 | 30415WMSHPHWY8E | W. M. Sheppard Lumber Co Inc, | 321113 | Sawmills |  | 32.3538 | -81.6558 | OP | 2023 | PH01 | Grinder | Planer Hog 1 |  |  |  | OP | 2023 | PH01 | 30700801 | Industrial Processes - Pulp & Paper | Planer Hog |  | OP | 2023 | 310044 | TON | Wood | I | 2080 |  |  |  | PM Condensible | CAP |  | 0 | TON |  |  |  | no known emission factor | Engineering Judgment | no known emission factor | 2023GADNR | 2023GADNR
13031 | Bulloch | 12684311 | 3100005 | 30415WMSHPHWY8E | W. M. Sheppard Lumber Co Inc, | 321113 | Sawmills |  | 32.3538 | -81.6558 | OP | 2023 | PH01 | Grinder | Planer Hog 1 |  |  |  | OP | 2023 | PH01 | 30700801 | Industrial Processes - Pulp & Paper | Planer Hog |  | OP | 2023 | 310044 | TON | Wood | I | 2080 |  |  |  | PM2.5 Filterable | CAP |  | 1.7052 | TON | 0.011 | LB | TON | Conservatively assumed that PM2.5 = PM10 | Other Emission Factor (no Control Efficiency used) |  | 2023GADNR | 2023GADNR
13031 | Bulloch | 12684311 | 3100005 | 30415WMSHPHWY8E | W. M. Sheppard Lumber Co Inc, | 321113 | Sawmills |  | 32.3538 | -81.6558 | OP | 2023 | PH01 | Grinder | Planer Hog 1 |  |  |  | OP | 2023 | PH01 | 30700801 | Industrial Processes - Pulp & Paper | Planer Hog |  | OP | 2023 | 310044 | TON | Wood | I | 2080 |  |  |  | PM10 Filterable | CAP |  | 1.7052 | TON | 0.011 | LB | TON | EPA emission factor for log debarking | Other Emission Factor (no Control Efficiency used) |  | 2023GADNR | 2023GADNR
13031 | Bulloch | 12684311 | 3100005 | 30415WMSHPHWY8E | W. M. Sheppard Lumber Co Inc, | 321113 | Sawmills |  | 32.3538 | -81.6558 | OP | 2023 | PLM1 | Other process equipment | Planer Mill |  |  |  | OP | 2023 | PLST02 | 30700805 | Industrial Processes - Pulp & Paper | Planer Mill to Cyclone 2 |  | OP | 2023 | 2318 | HR | Equipment | I | 2080 |  |  |  | PM Condensible | CAP |  | 0 | TON |  |  |  | no known emission factor | Engineering Judgment | no known emission factor | 2023GADNR | 2023GADNR
13031 | Bulloch | 12684311 | 3100005 | 30415WMSHPHWY8E | W. M. Sheppard Lumber Co Inc, | 321113 | Sawmills |  | 32.3538 | -81.6558 | OP | 2023 | PLM1 | Other process equipment | Planer Mill |  |  |  | OP | 2023 | PLST02 | 30700805 | Industrial Processes - Pulp & Paper | Planer Mill to Cyclone 2 |  | OP | 2023 | 2318 | HR | Equipment | I | 2080 |  |  |  | PM10 Filterable | CAP |  | 0.9272 | TON | 0.8 | LB | HR | EPA Airs Factor for Cyclone Exhaust | USEPA Emission Factor (no Control Efficiency used) |  | 2023GADNR | 2023GADNR
13031 | Bulloch | 12684311 | 3100005 | 30415WMSHPHWY8E | W. M. Sheppard Lumber Co Inc, | 321113 | Sawmills |  | 32.3538 | -81.6558 | OP | 2023 | PLM1 | Other process equipment | Planer Mill |  |  |  | OP | 2023 | PLST02 | 30700805 | Industrial Processes - Pulp & Paper | Planer Mill to Cyclone 2 |  | OP | 2023 | 2318 | HR | Equipment | I | 2080 |  |  |  | PM2.5 Filterable | CAP |  | 0.9272 | TON | 0.8 | LB | HR | EPD Preferred Emission Factor | Other Emission Factor (no Control Efficiency used) |  | 2023GADNR | 2023GADNR
13031 | Bulloch | 12684311 | 3100005 | 30415WMSHPHWY8E | W. M. Sheppard Lumber Co Inc, | 321113 | Sawmills |  | 32.3538 | -81.6558 | OP | 2023 | PLM1 | Other process equipment | Planer Mill |  |  |  | OP | 2023 | PLST01 | 30700805 | Industrial Processes - Pulp & Paper | Planer Mill to Cyclone 1 |  | OP | 2023 | 2318 | HR | Equipment | I | 2080 |  |  |  | PM Condensible | CAP |  | 0 | TON |  |  |  | no known emission factor | Engineering Judgment | no known emission factor | 2023GADNR | 2023GADNR
13031 | Bulloch | 12684311 | 3100005 | 30415WMSHPHWY8E | W. M. Sheppard Lumber Co Inc, | 321113 | Sawmills |  | 32.3538 | -81.6558 | OP | 2023 | PLM1 | Other process equipment | Planer Mill |  |  |  | OP | 2023 | PLST01 | 30700805 | Industrial Processes - Pulp & Paper | Planer Mill to Cyclone 1 |  | OP | 2023 | 2318 | HR | Equipment | I | 2080 |  |  |  | PM10 Filterable | CAP |  | 0.9272 | TON | 0.8 | LB | HR | EPA Airs Factor for Cyclone Exhaust | USEPA Emission Factor (no Control Efficiency used) |  | 2023GADNR | 2023GADNR
13031 | Bulloch | 12684311 | 3100005 | 30415WMSHPHWY8E | W. M. Sheppard Lumber Co Inc, | 321113 | Sawmills |  | 32.3538 | -81.6558 | OP | 2023 | PLM1 | Other process equipment | Planer Mill |  |  |  | OP | 2023 | PLST01 | 30700805 | Industrial Processes - Pulp & Paper | Planer Mill to Cyclone 1 |  | OP | 2023 | 2318 | HR | Equipment | I | 2080 |  |  |  | PM2.5 Filterable | CAP |  | 0.9272 | TON | 0.8 | LB | HR | EPD Preferred Emission Factor | Other Emission Factor (no Control Efficiency used) | PM2.5 is conservatively assumed to be equal to PM10. | 2023GADNR | 2023GADNR
13031 | Bulloch | 12684311 | 3100005 | 30415WMSHPHWY8E | W. M. Sheppard Lumber Co Inc, | 321113 | Sawmills |  | 32.3538 | -81.6558 | OP | 2023 | DK04 | Kiln | Dry Kiln #4 and Associated Burner | 24 | E6BTU/HR | design capacity based on EPA/OAQPS/HEID survey dec 2016 | OP | 2023 | DK04 | 30788801 | Industrial Processes - Pulp & Paper | Dry Kiln 4 and Associated Burner |  | OP | 2023 | 27223500 | BDFT | Wood | O | 5040 |  |  |  | PM Condensible | CAP |  | 0.94466 | TON | 0.0694 | LB | E3BDFT | epd preferred | Other Emission Factor (no Control Efficiency used) |  | 2023GADNR | 2023GADNR
13031 | Bulloch | 12684311 | 3100005 | 30415WMSHPHWY8E | W. M. Sheppard Lumber Co Inc, | 321113 | Sawmills |  | 32.3538 | -81.6558 | OP | 2023 | DK04 | Kiln | Dry Kiln #4 and Associated Burner | 24 | E6BTU/HR | design capacity based on EPA/OAQPS/HEID survey dec 2016 | OP | 2023 | DK04 | 30788801 | Industrial Processes - Pulp & Paper | Dry Kiln 4 and Associated Burner |  | OP | 2023 | 27223500 | BDFT | Wood | O | 5040 |  |  |  | PM2.5 Primary (Filt + Cond) | CAP |  | 1.3476 | TON | 0.099 | LB | E3BDFT | EPD accepted emission factor from similar facilities. | Other Emission Factor (no Control Efficiency used) | Comment from 2014 EIS: Only 10% of particulates are emitted as fugitive from the kiln. | 2023GADNR | 2023GADNR
13031 | Bulloch | 12684311 | 3100005 | 30415WMSHPHWY8E | W. M. Sheppard Lumber Co Inc, | 321113 | Sawmills |  | 32.3538 | -81.6558 | OP | 2023 | DK04 | Kiln | Dry Kiln #4 and Associated Burner | 24 | E6BTU/HR | design capacity based on EPA/OAQPS/HEID survey dec 2016 | OP | 2023 | DK04 | 30788801 | Industrial Processes - Pulp & Paper | Dry Kiln 4 and Associated Burner |  | OP | 2023 | 27223500 | BDFT | Wood | O | 5040 |  |  |  | PM10 Primary (Filt + Cond) | CAP |  | 1.4156 | TON | 0.104 | LB | E3BDFT | EPD accepted emission factors from similar facilities. | Other Emission Factor (no Control Efficiency used) | Comment from 2014 EIS: Only 10% of particulates are emitted as fugitive from the kiln. | 2023GADNR | 2023GADNR
13031 | Bulloch | 12684311 | 3100005 | 30415WMSHPHWY8E | W. M. Sheppard Lumber Co Inc, | 321113 | Sawmills |  | 32.3538 | -81.6558 | OP | 2023 | DK04 | Kiln | Dry Kiln #4 and Associated Burner | 24 | E6BTU/HR | design capacity based on EPA/OAQPS/HEID survey dec 2016 | OP | 2023 | DK04 | 30788801 | Industrial Processes - Pulp & Paper | Dry Kiln 4 and Associated Burner |  | OP | 2023 | 27223500 | BDFT | Wood | O | 5040 |  |  |  | Nitrogen Oxides | CAP |  | 3.7568 | TON | 0.276 | LB | E3BDFT | Emission factor based on NCASI data | Trade Group Emission Factor (no Control Efficiency used) |  | 2023GADNR | 2023GADNR
13031 | Bulloch | 12684311 | 3100005 | 30415WMSHPHWY8E | W. M. Sheppard Lumber Co Inc, | 321113 | Sawmills |  | 32.3538 | -81.6558 | OP | 2023 | DK04 | Kiln | Dry Kiln #4 and Associated Burner | 24 | E6BTU/HR | design capacity based on EPA/OAQPS/HEID survey dec 2016 | OP | 2023 | DK04 | 30788801 | Industrial Processes - Pulp & Paper | Dry Kiln 4 and Associated Burner |  | OP | 2023 | 27223500 | BDFT | Wood | O | 5040 |  |  |  | Carbon Monoxide | CAP |  | 5.9075 | TON | 0.434 | LB | E3BDFT | Emission factor based on NCASI data | Trade Group Emission Factor (no Control Efficiency used) | Emission factor based on NCASI data | 2023GADNR | 2023GADNR
13031 | Bulloch | 12684311 | 3100005 | 30415WMSHPHWY8E | W. M. Sheppard Lumber Co Inc, | 321113 | Sawmills |  | 32.3538 | -81.6558 | OP | 2023 | DK04 | Kiln | Dry Kiln #4 and Associated Burner | 24 | E6BTU/HR | design capacity based on EPA/OAQPS/HEID survey dec 2016 | OP | 2023 | DK04 | 30788801 | Industrial Processes - Pulp & Paper | Dry Kiln 4 and Associated Burner |  | OP | 2023 | 27223500 | BDFT | Wood | O | 5040 |  |  |  | Volatile Organic Compounds | CAP |  | 54.447 | TON | 4 | LB | E3BDFT | EPD preferred emission factor | Trade Group Emission Factor (no Control Efficiency used) | EPD preferred emission factor | 2023GADNR | 2023GADNR
13031 | Bulloch | 12684311 | 3100005 | 30415WMSHPHWY8E | W. M. Sheppard Lumber Co Inc, | 321113 | Sawmills |  | 32.3538 | -81.6558 | OP | 2023 | DK04 | Kiln | Dry Kiln #4 and Associated Burner | 24 | E6BTU/HR | design capacity based on EPA/OAQPS/HEID survey dec 2016 | OP | 2023 | DK04 | 30788801 | Industrial Processes - Pulp & Paper | Dry Kiln 4 and Associated Burner |  | OP | 2023 | 27223500 | BDFT | Wood | O | 5040 |  |  |  | Sulfur Dioxide | CAP |  | 1.0852 | TON | 0.025 | LB | E6BTU | AP-42 emission factor for wood combustion in boilers | Other Emission Factor (no Control Efficiency used) |  | 2023GADNR | 2023GADNR
13031 | Bulloch | 12684311 | 3100005 | 30415WMSHPHWY8E | W. M. Sheppard Lumber Co Inc, | 321113 | Sawmills |  | 32.3538 | -81.6558 | OP | 2023 | DK05 | Kiln | Dry Kiln #5 and Associated Burner | 24 | E6BTU/HR | design capacity based on EPA/OAQPS/HEID survey dec 2016 | OP | 2023 | DK05 | 30788801 | Industrial Processes - Pulp & Paper | Dry Kiln 5 and Associated Burner |  | OP | 2023 | 27223500 | BDFT | Wood | O | 7056 |  |  |  | PM Condensible | CAP |  | 0.94466 | TON | 0.0694 | LB | E3BDFT | epd preferred | Other Emission Factor (no Control Efficiency used) |  | 2023GADNR | 2023GADNR
13031 | Bulloch | 12684311 | 3100005 | 30415WMSHPHWY8E | W. M. Sheppard Lumber Co Inc, | 321113 | Sawmills |  | 32.3538 | -81.6558 | OP | 2023 | DK05 | Kiln | Dry Kiln #5 and Associated Burner | 24 | E6BTU/HR | design capacity based on EPA/OAQPS/HEID survey dec 2016 | OP | 2023 | DK05 | 30788801 | Industrial Processes - Pulp & Paper | Dry Kiln 5 and Associated Burner |  | OP | 2023 | 27223500 | BDFT | Wood | O | 7056 |  |  |  | Nitrogen Oxides | CAP |  | 3.7568 | TON | 0.276 | LB | E3BDFT | Emission factor based on NCASI data | Trade Group Emission Factor (no Control Efficiency used) | Emission factor based on NCASI data | 2023GADNR | 2023GADNR
13031 | Bulloch | 12684311 | 3100005 | 30415WMSHPHWY8E | W. M. Sheppard Lumber Co Inc, | 321113 | Sawmills |  | 32.3538 | -81.6558 | OP | 2023 | DK05 | Kiln | Dry Kiln #5 and Associated Burner | 24 | E6BTU/HR | design capacity based on EPA/OAQPS/HEID survey dec 2016 | OP | 2023 | DK05 | 30788801 | Industrial Processes - Pulp & Paper | Dry Kiln 5 and Associated Burner |  | OP | 2023 | 27223500 | BDFT | Wood | O | 7056 |  |  |  | Volatile Organic Compounds | CAP |  | 54.447 | TON | 4 | LB | E3BDFT | EPD preferred emission factor | Trade Group Emission Factor (no Control Efficiency used) | EPD preferred emission factor | 2023GADNR | 2023GADNR
13031 | Bulloch | 12684311 | 3100005 | 30415WMSHPHWY8E | W. M. Sheppard Lumber Co Inc, | 321113 | Sawmills |  | 32.3538 | -81.6558 | OP | 2023 | DK05 | Kiln | Dry Kiln #5 and Associated Burner | 24 | E6BTU/HR | design capacity based on EPA/OAQPS/HEID survey dec 2016 | OP | 2023 | DK05 | 30788801 | Industrial Processes - Pulp & Paper | Dry Kiln 5 and Associated Burner |  | OP | 2023 | 27223500 | BDFT | Wood | O | 7056 |  |  |  | Carbon Monoxide | CAP |  | 5.9075 | TON | 0.434 | LB | E3BDFT | Emission factor based on NCASI data | Trade Group Emission Factor (no Control Efficiency used) | Emission factor based on NCASI data | 2023GADNR | 2023GADNR
13031 | Bulloch | 12684311 | 3100005 | 30415WMSHPHWY8E | W. M. Sheppard Lumber Co Inc, | 321113 | Sawmills |  | 32.3538 | -81.6558 | OP | 2023 | DK05 | Kiln | Dry Kiln #5 and Associated Burner | 24 | E6BTU/HR | design capacity based on EPA/OAQPS/HEID survey dec 2016 | OP | 2023 | DK05 | 30788801 | Industrial Processes - Pulp & Paper | Dry Kiln 5 and Associated Burner |  | OP | 2023 | 27223500 | BDFT | Wood | O | 7056 |  |  |  | PM2.5 Primary (Filt + Cond) | CAP |  | 1.3476 | TON | 0.099 | LB | E3BDFT | EPD accepted emission factor for similar sites. | Other Emission Factor (no Control Efficiency used) | Comment from 2014 EIS: Only 10% of particulates are emitted as fugitive from the kiln. | 2023GADNR | 2023GADNR
13031 | Bulloch | 12684311 | 3100005 | 30415WMSHPHWY8E | W. M. Sheppard Lumber Co Inc, | 321113 | Sawmills |  | 32.3538 | -81.6558 | OP | 2023 | DK05 | Kiln | Dry Kiln #5 and Associated Burner | 24 | E6BTU/HR | design capacity based on EPA/OAQPS/HEID survey dec 2016 | OP | 2023 | DK05 | 30788801 | Industrial Processes - Pulp & Paper | Dry Kiln 5 and Associated Burner |  | OP | 2023 | 27223500 | BDFT | Wood | O | 7056 |  |  |  | PM10 Primary (Filt + Cond) | CAP |  | 1.4156 | TON | 0.104 | LB | E3BDFT | EPD accepted emission factor for similar facilities. | Other Emission Factor (no Control Efficiency used) | Comment from 2014 EIS: Only 10% of particulates are emitted as fugitive from the kiln. | 2023GADNR | 2023GADNR
13031 | Bulloch | 12684311 | 3100005 | 30415WMSHPHWY8E | W. M. Sheppard Lumber Co Inc, | 321113 | Sawmills |  | 32.3538 | -81.6558 | OP | 2023 | DK05 | Kiln | Dry Kiln #5 and Associated Burner | 24 | E6BTU/HR | design capacity based on EPA/OAQPS/HEID survey dec 2016 | OP | 2023 | DK05 | 30788801 | Industrial Processes - Pulp & Paper | Dry Kiln 5 and Associated Burner |  | OP | 2023 | 27223500 | BDFT | Wood | O | 7056 |  |  |  | Sulfur Dioxide | CAP |  | 1.0852 | TON | 0.025 | LB | E6BTU | AP-42 emission factor for wood residual combustion in boilers | Other Emission Factor (no Control Efficiency used) |  | 2023GADNR | 2023GADNR
13031 | Bulloch | 12684311 | 3100005 | 30415WMSHPHWY8E | W. M. Sheppard Lumber Co Inc, | 321113 | Sawmills |  | 32.3538 | -81.6558 | OP | 2023 | CH01 | Grinder | Chipper 1 |  |  |  | OP | 2023 | CH01 | 30700801 | Industrial Processes - Pulp & Paper | Chipper grinds scrap wood into wood chips in the sawmill. |  | OP | 2023 | 17326.1 | TON | Chips | I | 2080 |  |  |  | PM Condensible | CAP |  | 0 | TON |  |  |  | no known emission factor | Engineering Judgment | no known emission factor | 2023GADNR | 2023GADNR
13031 | Bulloch | 12684311 | 3100005 | 30415WMSHPHWY8E | W. M. Sheppard Lumber Co Inc, | 321113 | Sawmills |  | 32.3538 | -81.6558 | OP | 2023 | CH01 | Grinder | Chipper 1 |  |  |  | OP | 2023 | CH01 | 30700801 | Industrial Processes - Pulp & Paper | Chipper grinds scrap wood into wood chips in the sawmill. |  | OP | 2023 | 17326.1 | TON | Chips | I | 2080 |  |  |  | PM2.5 Filterable | CAP |  | 0.01905 | TON | 0.011 | LB | TON | Conservatively assumed that PM2.5 = PM10 | Other Emission Factor (no Control Efficiency used) |  | 2023GADNR | 2023GADNR
13031 | Bulloch | 12684311 | 3100005 | 30415WMSHPHWY8E | W. M. Sheppard Lumber Co Inc, | 321113 | Sawmills |  | 32.3538 | -81.6558 | OP | 2023 | CH01 | Grinder | Chipper 1 |  |  |  | OP | 2023 | CH01 | 30700801 | Industrial Processes - Pulp & Paper | Chipper grinds scrap wood into wood chips in the sawmill. |  | OP | 2023 | 17326.1 | TON | Chips | I | 2080 |  |  |  | PM10 Filterable | CAP |  | 0.01905 | TON | 0.011 | LB | TON | EPA emission factor for chipping | Other Emission Factor (no Control Efficiency used) |  | 2023GADNR | 2023GADNR
13031 | Bulloch | 12684311 | 3100005 | 30415WMSHPHWY8E | W. M. Sheppard Lumber Co Inc, | 321113 | Sawmills |  | 32.3538 | -81.6558 | OP | 2023 | CH05 | Grinder | Chipper 5 |  |  |  | OP | 2023 | CH05 | 30700801 | Industrial Processes - Pulp & Paper | Chipper grinds scrap wood into wood chips in the sawmill. |  | OP | 2023 | 27178.1 | TON | Chips | I | 2080 |  |  |  | PM Condensible | CAP |  | 0 | TON |  |  |  | no known emission factor | Engineering Judgment | no known emission factor | 2023GADNR | 2023GADNR
13031 | Bulloch | 12684311 | 3100005 | 30415WMSHPHWY8E | W. M. Sheppard Lumber Co Inc, | 321113 | Sawmills |  | 32.3538 | -81.6558 | OP | 2023 | CH05 | Grinder | Chipper 5 |  |  |  | OP | 2023 | CH05 | 30700801 | Industrial Processes - Pulp & Paper | Chipper grinds scrap wood into wood chips in the sawmill. |  | OP | 2023 | 27178.1 | TON | Chips | I | 2080 |  |  |  | PM2.5 Filterable | CAP |  | 0.01905 | TON | 0.011 | LB | TON | Conservatively assumed that PM2.5 = PM10 | Other Emission Factor (no Control Efficiency used) |  | 2023GADNR | 2023GADNR
13031 | Bulloch | 12684311 | 3100005 | 30415WMSHPHWY8E | W. M. Sheppard Lumber Co Inc, | 321113 | Sawmills |  | 32.3538 | -81.6558 | OP | 2023 | CH05 | Grinder | Chipper 5 |  |  |  | OP | 2023 | CH05 | 30700801 | Industrial Processes - Pulp & Paper | Chipper grinds scrap wood into wood chips in the sawmill. |  | OP | 2023 | 27178.1 | TON | Chips | I | 2080 |  |  |  | PM10 Filterable | CAP |  | 0.01905 | TON | 0.011 | LB | TON | EPA emission factor for chipping | Other Emission Factor (no Control Efficiency used) |  | 2023GADNR | 2023GADNR
13031 | Bulloch | 12684311 | 3100005 | 30415WMSHPHWY8E | W. M. Sheppard Lumber Co Inc, | 321113 | Sawmills |  | 32.3538 | -81.6558 | OP | 2023 | CH04 | Grinder | Chipper 4 |  |  |  | OP | 2023 | CH04 | 30700801 | Industrial Processes - Pulp & Paper | Chipper grinds scrap wood into wood chips in the sawmill. |  | OP | 2023 | 27178.1 | TON | Chips | I | 2080 |  |  |  | PM10 Filterable | CAP |  | 0.01915 | TON | 0.011 | LB | TON | EPA emission factor for chipping | Other Emission Factor (no Control Efficiency used) |  | 2023GADNR | 2023GADNR
13031 | Bulloch | 12684311 | 3100005 | 30415WMSHPHWY8E | W. M. Sheppard Lumber Co Inc, | 321113 | Sawmills |  | 32.3538 | -81.6558 | OP | 2023 | CH04 | Grinder | Chipper 4 |  |  |  | OP | 2023 | CH04 | 30700801 | Industrial Processes - Pulp & Paper | Chipper grinds scrap wood into wood chips in the sawmill. |  | OP | 2023 | 27178.1 | TON | Chips | I | 2080 |  |  |  | PM Condensible | CAP |  | 0 | TON |  |  |  | no known emission factor | Engineering Judgment | no known emission factor | 2023GADNR | 2023GADNR
13031 | Bulloch | 12684311 | 3100005 | 30415WMSHPHWY8E | W. M. Sheppard Lumber Co Inc, | 321113 | Sawmills |  | 32.3538 | -81.6558 | OP | 2023 | CH04 | Grinder | Chipper 4 |  |  |  | OP | 2023 | CH04 | 30700801 | Industrial Processes - Pulp & Paper | Chipper grinds scrap wood into wood chips in the sawmill. |  | OP | 2023 | 27178.1 | TON | Chips | I | 2080 |  |  |  | PM2.5 Filterable | CAP |  | 0.01905 | TON | 0.011 | LB | TON | Conservatively assumed that PM2.5 = PM10 | Other Emission Factor (no Control Efficiency used) |  | 2023GADNR | 2023GADNR
13319 | Wilkinson | 21730711 | 31900021 |  | Active Minerals International - Main Plant | 212323 | Kaolin, Clay, and Ceramic and Refractory Minerals Mining |  | 32.8929 | -83.3101 | OP | 1988 | 690 | Silo | #8 Silo |  |  |  | OP | 2004 | Silo #8 | 30504171 | Industrial Processes - Storage and Transfer | Final Product Silo #8 | Final Product Silo #8 | OP | 2004 | 3476 | HR | Clay | I | 8372 |  |  |  | PM10 Filterable | CAP |  | 0.76472 | TON | 0.44 | LB | HR | Emission Rate Calculated for Title V application using gr./dscf and dscf/min. | Other Emission Factor (no Control Efficiency used) | ECT and Active Minerals Engineering Department determined the emissions factors when calculating the potential to emit as part of the Title V application process. These figures were utilized in determining the emissions in this report. | 2023GADNR | 2023GADNR
13319 | Wilkinson | 21730711 | 31900021 |  | Active Minerals International - Main Plant | 212323 | Kaolin, Clay, and Ceramic and Refractory Minerals Mining |  | 32.8929 | -83.3101 | OP | 1988 | 690 | Silo | #8 Silo |  |  |  | OP | 2004 | Silo #8 | 30504171 | Industrial Processes - Storage and Transfer | Final Product Silo #8 | Final Product Silo #8 | OP | 2004 | 3476 | HR | Clay | I | 8372 |  |  |  | PM10 Primary (Filt + Cond) | CAP |  | 0.76472 | TON | 0.44 | LB | HR | Emission Rate Calculated for Title V application using gr./dscf and dscf/min. | Other Emission Factor (no Control Efficiency used) | ECT and Active Minerals Engineering Department determined the emissions factors when calculating the potential to emit as part of the Title V application process. These figures were utilized in determining the emissions in this report. | 2023GADNR | 2023GADNR
13319 | Wilkinson | 21730711 | 31900021 |  | Active Minerals International - Main Plant | 212323 | Kaolin, Clay, and Ceramic and Refractory Minerals Mining |  | 32.8929 | -83.3101 | OP | 1988 | 690 | Silo | #8 Silo |  |  |  | OP | 2004 | Silo #8 | 30504171 | Industrial Processes - Storage and Transfer | Final Product Silo #8 | Final Product Silo #8 | OP | 2004 | 3476 | HR | Clay | I | 8372 |  |  |  | PM2.5 Filterable | CAP |  | 0.76472 | TON | 0.44 | LB | HR | Emission Rate Calculated for Title V application using gr./dscf and dscf/min. | Other Emission Factor (no Control Efficiency used) | ECT and Active Minerals Engineering Department determined the emissions factors when calculating the potential to emit as part of the Title V application process. These figures were utilized in determining the emissions in this report. | 2023GADNR | 2023GADNR
13319 | Wilkinson | 21730711 | 31900021 |  | Active Minerals International - Main Plant | 212323 | Kaolin, Clay, and Ceramic and Refractory Minerals Mining |  | 32.8929 | -83.3101 | OP | 1988 | 690 | Silo | #8 Silo |  |  |  | OP | 2004 | Silo #8 | 30504171 | Industrial Processes - Storage and Transfer | Final Product Silo #8 | Final Product Silo #8 | OP | 2004 | 3476 | HR | Clay | I | 8372 |  |  |  | PM2.5 Primary (Filt + Cond) | CAP |  | 0.76472 | TON | 0.44 | LB | HR | Emission Rate Calculated for Title V application using gr./dscf and dscf/min. | Other Emission Factor (no Control Efficiency used) | ECT and Active Minerals Engineering Department determined the emissions factors when calculating the potential to emit as part of the Title V application process. These figures were utilized in determining the emissions in this report. | 2023GADNR | 2023GADNR
13319 | Wilkinson | 21730711 | 31900021 |  | Active Minerals International - Main Plant | 212323 | Kaolin, Clay, and Ceramic and Refractory Minerals Mining |  | 32.8929 | -83.3101 | OP | 1988 | 680 | Silo | #7 Silo |  |  |  | OP | 2004 | Silo #7 | 30504171 | Industrial Processes - Storage and Transfer | Final Product Silo #7 | Final Product Silo #7 | OP | 2004 | 3476 | HR | Clay | I | 8372 |  |  |  | PM10 Filterable | CAP |  | 0.76472 | TON | 0.44 | LB | HR | Emission Rate Calculated for Title V application using gr./dscf and dscf/min. | Other Emission Factor (no Control Efficiency used) | ECT and Active Minerals Engineering Department determined the emissions factors when calculating the potential to emit as part of the Title V application process. These figures were utilized in determining the emissions in this report. | 2023GADNR | 2023GADNR
13319 | Wilkinson | 21730711 | 31900021 |  | Active Minerals International - Main Plant | 212323 | Kaolin, Clay, and Ceramic and Refractory Minerals Mining |  | 32.8929 | -83.3101 | OP | 1988 | 680 | Silo | #7 Silo |  |  |  | OP | 2004 | Silo #7 | 30504171 | Industrial Processes - Storage and Transfer | Final Product Silo #7 | Final Product Silo #7 | OP | 2004 | 3476 | HR | Clay | I | 8372 |  |  |  | PM10 Primary (Filt + Cond) | CAP |  | 0.76472 | TON | 0.44 | LB | HR | Emission Rate Calculated for Title V application using gr./dscf and dscf/min. | Other Emission Factor (no Control Efficiency used) | ECT and Active Minerals Engineering Department determined the emissions factors when calculating the potential to emit as part of the Title V application process. These figures were utilized in determining the emissions in this report. | 2023GADNR | 2023GADNR
13319 | Wilkinson | 21730711 | 31900021 |  | Active Minerals International - Main Plant | 212323 | Kaolin, Clay, and Ceramic and Refractory Minerals Mining |  | 32.8929 | -83.3101 | OP | 1988 | 680 | Silo | #7 Silo |  |  |  | OP | 2004 | Silo #7 | 30504171 | Industrial Processes - Storage and Transfer | Final Product Silo #7 | Final Product Silo #7 | OP | 2004 | 3476 | HR | Clay | I | 8372 |  |  |  | PM2.5 Filterable | CAP |  | 0.76472 | TON | 0.44 | LB | HR | Emission Rate Calculated for Title V application using gr./dscf and dscf/min. | Other Emission Factor (no Control Efficiency used) | ECT and Active Minerals Engineering Department determined the emissions factors when calculating the potential to emit as part of the Title V application process. These figures were utilized in determining the emissions in this report. | 2023GADNR | 2023GADNR
13319 | Wilkinson | 21730711 | 31900021 |  | Active Minerals International - Main Plant | 212323 | Kaolin, Clay, and Ceramic and Refractory Minerals Mining |  | 32.8929 | -83.3101 | OP | 1988 | 680 | Silo | #7 Silo |  |  |  | OP | 2004 | Silo #7 | 30504171 | Industrial Processes - Storage and Transfer | Final Product Silo #7 | Final Product Silo #7 | OP | 2004 | 3476 | HR | Clay | I | 8372 |  |  |  | PM2.5 Primary (Filt + Cond) | CAP |  | 0.76472 | TON | 0.44 | LB | HR | Emission Rate Calculated for Title V application using gr./dscf and dscf/min. | Other Emission Factor (no Control Efficiency used) | ECT and Active Minerals Engineering Department determined the emissions factors when calculating the potential to emit as part of the Title V application process. These figures were utilized in determining the emissions in this report. | 2023GADNR | 2023GADNR
13319 | Wilkinson | 21730711 | 31900021 |  | Active Minerals International - Main Plant | 212323 | Kaolin, Clay, and Ceramic and Refractory Minerals Mining |  | 32.8929 | -83.3101 | OP | 1988 | 670 | Silo | #6 Silo |  |  |  | OP | 2004 | Silo #6 | 30504171 | Industrial Processes - Storage and Transfer | Final Product Silo #6 | Final Product Silo #6 | OP | 2004 | 3476 | HR | Clay | I | 8372 |  |  |  | PM10 Filterable | CAP |  | 0.76472 | TON | 0.44 | LB | HR | Emission Rate Calculated for Title V application using gr./dscf and dscf/min. | Other Emission Factor (no Control Efficiency used) | ECT and Active Minerals Engineering Department determined the emissions factors when calculating the potential to emit as part of the Title V application process. These figures were utilized in determining the emissions in this report. | 2023GADNR | 2023GADNR
13319 | Wilkinson | 21730711 | 31900021 |  | Active Minerals International - Main Plant | 212323 | Kaolin, Clay, and Ceramic and Refractory Minerals Mining |  | 32.8929 | -83.3101 | OP | 1988 | 670 | Silo | #6 Silo |  |  |  | OP | 2004 | Silo #6 | 30504171 | Industrial Processes - Storage and Transfer | Final Product Silo #6 | Final Product Silo #6 | OP | 2004 | 3476 | HR | Clay | I | 8372 |  |  |  | PM10 Primary (Filt + Cond) | CAP |  | 0.76472 | TON | 0.44 | LB | HR | Emission Rate Calculated for Title V application using gr./dscf and dscf/min. | Other Emission Factor (no Control Efficiency used) | ECT and Active Minerals Engineering Department determined the emissions factors when calculating the potential to emit as part of the Title V application process. These figures were utilized in determining the emissions in this report. | 2023GADNR | 2023GADNR
13319 | Wilkinson | 21730711 | 31900021 |  | Active Minerals International - Main Plant | 212323 | Kaolin, Clay, and Ceramic and Refractory Minerals Mining |  | 32.8929 | -83.3101 | OP | 1988 | 670 | Silo | #6 Silo |  |  |  | OP | 2004 | Silo #6 | 30504171 | Industrial Processes - Storage and Transfer | Final Product Silo #6 | Final Product Silo #6 | OP | 2004 | 3476 | HR | Clay | I | 8372 |  |  |  | PM2.5 Filterable | CAP |  | 0.76472 | TON | 0.44 | LB | HR | Emission Rate Calculated for Title V application using gr./dscf and dscf/min. | Other Emission Factor (no Control Efficiency used) | ECT and Active Minerals Engineering Department determined the emissions factors when calculating the potential to emit as part of the Title V application process. These figures were utilized in determining the emissions in this report. | 2023GADNR | 2023GADNR
13319 | Wilkinson | 21730711 | 31900021 |  | Active Minerals International - Main Plant | 212323 | Kaolin, Clay, and Ceramic and Refractory Minerals Mining |  | 32.8929 | -83.3101 | OP | 1988 | 670 | Silo | #6 Silo |  |  |  | OP | 2004 | Silo #6 | 30504171 | Industrial Processes - Storage and Transfer | Final Product Silo #6 | Final Product Silo #6 | OP | 2004 | 3476 | HR | Clay | I | 8372 |  |  |  | PM2.5 Primary (Filt + Cond) | CAP |  | 0.76472 | TON | 0.44 | LB | HR | Emission Rate Calculated for Title V application using gr./dscf and dscf/min. | Other Emission Factor (no Control Efficiency used) | ECT and Active Minerals Engineering Department determined the emissions factors when calculating the potential to emit as part of the Title V application process. These figures were utilized in determining the emissions in this report. | 2023GADNR | 2023GADNR
13319 | Wilkinson | 21730711 | 31900021 |  | Active Minerals International - Main Plant | 212323 | Kaolin, Clay, and Ceramic and Refractory Minerals Mining |  | 32.8929 | -83.3101 | OP | 1988 | 660 | Silo | #2 Silo |  |  |  | OP | 1983 | Silo #2 | 30504171 | Industrial Processes - Storage and Transfer | Final Product Silo #2 | Final Product Silo #2 | OP | 1983 | 3476 | HR | Clay | I | 8372 |  |  |  | PM10 Filterable | CAP |  | 0.31284 | TON | 0.18 | LB | HR | Emission Rate Calculated for Title V application using gr./dscf and dscf/min. | Other Emission Factor (no Control Efficiency used) | ECT and Active Minerals Engineering Department determined the emissions factors when calculating the potential to emit as part of the Title V application process. These figures were utilized in determining the emissions in this report. | 2023GADNR | 2023GADNR
13319 | Wilkinson | 21730711 | 31900021 |  | Active Minerals International - Main Plant | 212323 | Kaolin, Clay, and Ceramic and Refractory Minerals Mining |  | 32.8929 | -83.3101 | OP | 1988 | 660 | Silo | #2 Silo |  |  |  | OP | 1983 | Silo #2 | 30504171 | Industrial Processes - Storage and Transfer | Final Product Silo #2 | Final Product Silo #2 | OP | 1983 | 3476 | HR | Clay | I | 8372 |  |  |  | PM10 Primary (Filt + Cond) | CAP |  | 0.31284 | TON | 0.18 | LB | HR | Emission Rate Calculated for Title V application using gr./dscf and dscf/min. | Other Emission Factor (no Control Efficiency used) | ECT and Active Minerals Engineering Department determined the emissions factors when calculating the potential to emit as part of the Title V application process. These figures were utilized in determining the emissions in this report. | 2023GADNR | 2023GADNR
13319 | Wilkinson | 21730711 | 31900021 |  | Active Minerals International - Main Plant | 212323 | Kaolin, Clay, and Ceramic and Refractory Minerals Mining |  | 32.8929 | -83.3101 | OP | 1988 | 660 | Silo | #2 Silo |  |  |  | OP | 1983 | Silo #2 | 30504171 | Industrial Processes - Storage and Transfer | Final Product Silo #2 | Final Product Silo #2 | OP | 1983 | 3476 | HR | Clay | I | 8372 |  |  |  | PM2.5 Filterable | CAP |  | 0.31284 | TON | 0.18 | LB | HR | Emission Rate Calculated for Title V application using gr./dscf and dscf/min. | Other Emission Factor (no Control Efficiency used) | ECT and Active Minerals Engineering Department determined the emissions factors when calculating the potential to emit as part of the Title V application process. These figures were utilized in determining the emissions in this report. | 2023GADNR | 2023GADNR
13319 | Wilkinson | 21730711 | 31900021 |  | Active Minerals International - Main Plant | 212323 | Kaolin, Clay, and Ceramic and Refractory Minerals Mining |  | 32.8929 | -83.3101 | OP | 1988 | 660 | Silo | #2 Silo |  |  |  | OP | 1983 | Silo #2 | 30504171 | Industrial Processes - Storage and Transfer | Final Product Silo #2 | Final Product Silo #2 | OP | 1983 | 3476 | HR | Clay | I | 8372 |  |  |  | PM2.5 Primary (Filt + Cond) | CAP |  | 0.31284 | TON | 0.18 | LB | HR | Emission Rate Calculated for Title V application using gr./dscf and dscf/min. | Other Emission Factor (no Control Efficiency used) | ECT and Active Minerals Engineering Department determined the emissions factors when calculating the potential to emit as part of the Title V application process. These figures were utilized in determining the emissions in this report. | 2023GADNR | 2023GADNR
13319 | Wilkinson | 21730711 | 31900021 |  | Active Minerals International - Main Plant | 212323 | Kaolin, Clay, and Ceramic and Refractory Minerals Mining |  | 32.8929 | -83.3101 | OP | 1988 | 650 | Silo | #1 Silo |  |  |  | OP | 1983 | Silo #1 | 30504171 | Industrial Processes - Storage and Transfer | Final Product Silo #1 | Final Product Silo #1 | OP | 1983 | 3476 | HR | Clay | I | 8372 |  |  |  | PM10 Filterable | CAP |  | 0.31284 | TON | 0.18 | LB | HR | Emission Rate Calculated for Title V application using gr./dscf and dscf/min. | Other Emission Factor (no Control Efficiency used) | ECT and Active Minerals Engineering Department determined the emissions factors when calculating the potential to emit as part of the Title V application process. These figures were utilized in determining the emissions in this report. | 2023GADNR | 2023GADNR
13319 | Wilkinson | 21730711 | 31900021 |  | Active Minerals International - Main Plant | 212323 | Kaolin, Clay, and Ceramic and Refractory Minerals Mining |  | 32.8929 | -83.3101 | OP | 1988 | 650 | Silo | #1 Silo |  |  |  | OP | 1983 | Silo #1 | 30504171 | Industrial Processes - Storage and Transfer | Final Product Silo #1 | Final Product Silo #1 | OP | 1983 | 3476 | HR | Clay | I | 8372 |  |  |  | PM10 Primary (Filt + Cond) | CAP |  | 0.31284 | TON | 0.18 | LB | HR | Emission Rate Calculated for Title V application using gr./dscf and dscf/min. | Other Emission Factor (no Control Efficiency used) | ECT and Active Minerals Engineering Department determined the emissions factors when calculating the potential to emit as part of the Title V application process. These figures were utilized in determining the emissions in this report. | 2023GADNR | 2023GADNR
13319 | Wilkinson | 21730711 | 31900021 |  | Active Minerals International - Main Plant | 212323 | Kaolin, Clay, and Ceramic and Refractory Minerals Mining |  | 32.8929 | -83.3101 | OP | 1988 | 650 | Silo | #1 Silo |  |  |  | OP | 1983 | Silo #1 | 30504171 | Industrial Processes - Storage and Transfer | Final Product Silo #1 | Final Product Silo #1 | OP | 1983 | 3476 | HR | Clay | I | 8372 |  |  |  | PM2.5 Filterable | CAP |  | 0.31284 | TON | 0.18 | LB | HR | Emission Rate Calculated for Title V application using gr./dscf and dscf/min. | Other Emission Factor (no Control Efficiency used) | ECT and Active Minerals Engineering Department determined the emissions factors when calculating the potential to emit as part of the Title V application process. These figures were utilized in determining the emissions in this report. | 2023GADNR | 2023GADNR
13319 | Wilkinson | 21730711 | 31900021 |  | Active Minerals International - Main Plant | 212323 | Kaolin, Clay, and Ceramic and Refractory Minerals Mining |  | 32.8929 | -83.3101 | OP | 1988 | 650 | Silo | #1 Silo |  |  |  | OP | 1983 | Silo #1 | 30504171 | Industrial Processes - Storage and Transfer | Final Product Silo #1 | Final Product Silo #1 | OP | 1983 | 3476 | HR | Clay | I | 8372 |  |  |  | PM2.5 Primary (Filt + Cond) | CAP |  | 0.31284 | TON | 0.18 | LB | HR | Emission Rate Calculated for Title V application using gr./dscf and dscf/min. | Other Emission Factor (no Control Efficiency used) | ECT and Active Minerals Engineering Department determined the emissions factors when calculating the potential to emit as part of the Title V application process. These figures were utilized in determining the emissions in this report. | 2023GADNR | 2023GADNR
13319 | Wilkinson | 21730711 | 31900021 |  | Active Minerals International - Main Plant | 212323 | Kaolin, Clay, and Ceramic and Refractory Minerals Mining |  | 32.8929 | -83.3101 | OP | 1988 | 620 | Silo | #5 Silo |  |  |  | OP | 1989 | Silo #5 | 30504171 | Industrial Processes - Storage and Transfer | Final Product Silo #5 | Final Product Silo #5 | OP | 1989 | 3476 | HR | Clay | I | 8372 |  |  |  | PM10 Filterable | CAP |  | 0.76472 | TON | 0.44 | LB | HR | Emission Rate Calculated for Title V application using gr./dscf and dscf/min. | Other Emission Factor (no Control Efficiency used) | ECT and Active Minerals Engineering Department determined the emissions factors when calculating the potential to emit as part of the Title V application process. These figures were utilized in determining the emissions in this report. | 2023GADNR | 2023GADNR
13319 | Wilkinson | 21730711 | 31900021 |  | Active Minerals International - Main Plant | 212323 | Kaolin, Clay, and Ceramic and Refractory Minerals Mining |  | 32.8929 | -83.3101 | OP | 1988 | 620 | Silo | #5 Silo |  |  |  | OP | 1989 | Silo #5 | 30504171 | Industrial Processes - Storage and Transfer | Final Product Silo #5 | Final Product Silo #5 | OP | 1989 | 3476 | HR | Clay | I | 8372 |  |  |  | PM10 Primary (Filt + Cond) | CAP |  | 0.76472 | TON | 0.44 | LB | HR | Emission Rate Calculated for Title V application using gr./dscf and dscf/min. | Other Emission Factor (no Control Efficiency used) | ECT and Active Minerals Engineering Department determined the emissions factors when calculating the potential to emit as part of the Title V application process. These figures were utilized in determining the emissions in this report. | 2023GADNR | 2023GADNR
13319 | Wilkinson | 21730711 | 31900021 |  | Active Minerals International - Main Plant | 212323 | Kaolin, Clay, and Ceramic and Refractory Minerals Mining |  | 32.8929 | -83.3101 | OP | 1988 | 620 | Silo | #5 Silo |  |  |  | OP | 1989 | Silo #5 | 30504171 | Industrial Processes - Storage and Transfer | Final Product Silo #5 | Final Product Silo #5 | OP | 1989 | 3476 | HR | Clay | I | 8372 |  |  |  | PM2.5 Filterable | CAP |  | 0.76472 | TON | 0.44 | LB | HR | Emission Rate Calculated for Title V application using gr./dscf and dscf/min. | Other Emission Factor (no Control Efficiency used) | ECT and Active Minerals Engineering Department determined the emissions factors when calculating the potential to emit as part of the Title V application process. These figures were utilized in determining the emissions in this report. | 2023GADNR | 2023GADNR
13319 | Wilkinson | 21730711 | 31900021 |  | Active Minerals International - Main Plant | 212323 | Kaolin, Clay, and Ceramic and Refractory Minerals Mining |  | 32.8929 | -83.3101 | OP | 1988 | 620 | Silo | #5 Silo |  |  |  | OP | 1989 | Silo #5 | 30504171 | Industrial Processes - Storage and Transfer | Final Product Silo #5 | Final Product Silo #5 | OP | 1989 | 3476 | HR | Clay | I | 8372 |  |  |  | PM2.5 Primary (Filt + Cond) | CAP |  | 0.76472 | TON | 0.44 | LB | HR | Emission Rate Calculated for Title V application using gr./dscf and dscf/min. | Other Emission Factor (no Control Efficiency used) | ECT and Active Minerals Engineering Department determined the emissions factors when calculating the potential to emit as part of the Title V application process. These figures were utilized in determining the emissions in this report. | 2023GADNR | 2023GADNR
13319 | Wilkinson | 21730711 | 31900021 |  | Active Minerals International - Main Plant | 212323 | Kaolin, Clay, and Ceramic and Refractory Minerals Mining |  | 32.8929 | -83.3101 | OP | 1988 | 610 | Silo | #4 Silo |  |  |  | OP | 1989 | Silo #4 | 30504171 | Industrial Processes - Storage and Transfer | Final Product Silo #4 | Final Product Silo #4 | OP | 1989 | 3476 | HR | Clay | I | 8372 |  |  |  | PM10 Filterable | CAP |  | 0.76472 | TON | 0.44 | LB | HR | Emission Rate Calculated for Title V application using gr./dscf and dscf/min. | Other Emission Factor (no Control Efficiency used) | ECT and Active Minerals Engineering Department determined the emissions factors when calculating the potential to emit as part of the Title V application process. These figures were utilized in determining the emissions in this report. | 2023GADNR | 2023GADNR
13319 | Wilkinson | 21730711 | 31900021 |  | Active Minerals International - Main Plant | 212323 | Kaolin, Clay, and Ceramic and Refractory Minerals Mining |  | 32.8929 | -83.3101 | OP | 1988 | 610 | Silo | #4 Silo |  |  |  | OP | 1989 | Silo #4 | 30504171 | Industrial Processes - Storage and Transfer | Final Product Silo #4 | Final Product Silo #4 | OP | 1989 | 3476 | HR | Clay | I | 8372 |  |  |  | PM10 Primary (Filt + Cond) | CAP |  | 0.76472 | TON | 0.44 | LB | HR | Emission Rate Calculated for Title V application using gr./dscf and dscf/min. | Other Emission Factor (no Control Efficiency used) | ECT and Active Minerals Engineering Department determined the emissions factors when calculating the potential to emit as part of the Title V application process. These figures were utilized in determining the emissions in this report. | 2023GADNR | 2023GADNR
13319 | Wilkinson | 21730711 | 31900021 |  | Active Minerals International - Main Plant | 212323 | Kaolin, Clay, and Ceramic and Refractory Minerals Mining |  | 32.8929 | -83.3101 | OP | 1988 | 610 | Silo | #4 Silo |  |  |  | OP | 1989 | Silo #4 | 30504171 | Industrial Processes - Storage and Transfer | Final Product Silo #4 | Final Product Silo #4 | OP | 1989 | 3476 | HR | Clay | I | 8372 |  |  |  | PM2.5 Filterable | CAP |  | 0.76472 | TON | 0.44 | LB | HR | Emission Rate Calculated for Title V application using gr./dscf and dscf/min. | Other Emission Factor (no Control Efficiency used) | ECT and Active Minerals Engineering Department determined the emissions factors when calculating the potential to emit as part of the Title V application process. These figures were utilized in determining the emissions in this report. | 2023GADNR | 2023GADNR
13319 | Wilkinson | 21730711 | 31900021 |  | Active Minerals International - Main Plant | 212323 | Kaolin, Clay, and Ceramic and Refractory Minerals Mining |  | 32.8929 | -83.3101 | OP | 1988 | 610 | Silo | #4 Silo |  |  |  | OP | 1989 | Silo #4 | 30504171 | Industrial Processes - Storage and Transfer | Final Product Silo #4 | Final Product Silo #4 | OP | 1989 | 3476 | HR | Clay | I | 8372 |  |  |  | PM2.5 Primary (Filt + Cond) | CAP |  | 0.76472 | TON | 0.44 | LB | HR | Emission Rate Calculated for Title V application using gr./dscf and dscf/min. | Other Emission Factor (no Control Efficiency used) | ECT and Active Minerals Engineering Department determined the emissions factors when calculating the potential to emit as part of the Title V application process. These figures were utilized in determining the emissions in this report. | 2023GADNR | 2023GADNR
13319 | Wilkinson | 21730711 | 31900021 |  | Active Minerals International - Main Plant | 212323 | Kaolin, Clay, and Ceramic and Refractory Minerals Mining |  | 32.8929 | -83.3101 | OP | 1988 | 600 | Silo | #3 Silo |  |  |  | OP | 1989 | Silo #3 | 30504171 | Industrial Processes - Storage and Transfer | Final Product Silo #3 | Final Product Silo #3 | OP | 1989 | 3476 | HR | Clay | I | 8372 |  |  |  | PM10 Filterable | CAP |  | 0.76472 | TON | 0.44 | LB | HR | Emission Rate Calculated for Title V application using gr./dscf and dscf/min. | Other Emission Factor (no Control Efficiency used) | ECT and Active Minerals Engineering Department determined the emissions factors when calculating the potential to emit as part of the Title V application process. These figures were utilized in determining the emissions in this report. | 2023GADNR | 2023GADNR
13319 | Wilkinson | 21730711 | 31900021 |  | Active Minerals International - Main Plant | 212323 | Kaolin, Clay, and Ceramic and Refractory Minerals Mining |  | 32.8929 | -83.3101 | OP | 1988 | 600 | Silo | #3 Silo |  |  |  | OP | 1989 | Silo #3 | 30504171 | Industrial Processes - Storage and Transfer | Final Product Silo #3 | Final Product Silo #3 | OP | 1989 | 3476 | HR | Clay | I | 8372 |  |  |  | PM10 Primary (Filt + Cond) | CAP |  | 0.76472 | TON | 0.44 | LB | HR | Emission Rate Calculated for Title V application using gr./dscf and dscf/min. | Other Emission Factor (no Control Efficiency used) | ECT and Active Minerals Engineering Department determined the emissions factors when calculating the potential to emit as part of the Title V application process. These figures were utilized in determining the emissions in this report. | 2023GADNR | 2023GADNR
13319 | Wilkinson | 21730711 | 31900021 |  | Active Minerals International - Main Plant | 212323 | Kaolin, Clay, and Ceramic and Refractory Minerals Mining |  | 32.8929 | -83.3101 | OP | 1988 | 600 | Silo | #3 Silo |  |  |  | OP | 1989 | Silo #3 | 30504171 | Industrial Processes - Storage and Transfer | Final Product Silo #3 | Final Product Silo #3 | OP | 1989 | 3476 | HR | Clay | I | 8372 |  |  |  | PM2.5 Filterable | CAP |  | 0.76472 | TON | 0.44 | LB | HR | Emission Rate Calculated for Title V application using gr./dscf and dscf/min. | Other Emission Factor (no Control Efficiency used) | ECT and Active Minerals Engineering Department determined the emissions factors when calculating the potential to emit as part of the Title V application process. These figures were utilized in determining the emissions in this report. | 2023GADNR | 2023GADNR
13319 | Wilkinson | 21730711 | 31900021 |  | Active Minerals International - Main Plant | 212323 | Kaolin, Clay, and Ceramic and Refractory Minerals Mining |  | 32.8929 | -83.3101 | OP | 1988 | 600 | Silo | #3 Silo |  |  |  | OP | 1989 | Silo #3 | 30504171 | Industrial Processes - Storage and Transfer | Final Product Silo #3 | Final Product Silo #3 | OP | 1989 | 3476 | HR | Clay | I | 8372 |  |  |  | PM2.5 Primary (Filt + Cond) | CAP |  | 0.76472 | TON | 0.44 | LB | HR | Emission Rate Calculated for Title V application using gr./dscf and dscf/min. | Other Emission Factor (no Control Efficiency used) | ECT and Active Minerals Engineering Department determined the emissions factors when calculating the potential to emit as part of the Title V application process. These figures were utilized in determining the emissions in this report. | 2023GADNR | 2023GADNR
13319 | Wilkinson | 21730711 | 31900021 |  | Active Minerals International - Main Plant | 212323 | Kaolin, Clay, and Ceramic and Refractory Minerals Mining |  | 32.8929 | -83.3101 | OP | 1988 | 503 | Silo | Reject Bin No. 2 |  |  |  | OP | 2020 | Reject Bin #2 | 30504171 | Industrial Processes - Storage and Transfer | Reject Bin #2 | Constituents of the crude clay being processed that are rejected from the mill report to this silo. | OP | 2020 | 3476 | HR | Clay | O | 8372 |  |  |  | PM10 Filterable | CAP |  | 0.76472 | TON | 0.44 | LB | HR | Emission Rate Calculated for Title V application using gr./dscf and dscf/min. | Other Emission Factor (no Control Efficiency used) | ECT and Active Minerals Engineering Department determined the emissions factors when calculating the potential to emit as part of the Title V application process. These figures were utilized in determining the emissions in this report. | 2023GADNR | 2023GADNR
13319 | Wilkinson | 21730711 | 31900021 |  | Active Minerals International - Main Plant | 212323 | Kaolin, Clay, and Ceramic and Refractory Minerals Mining |  | 32.8929 | -83.3101 | OP | 1988 | 503 | Silo | Reject Bin No. 2 |  |  |  | OP | 2020 | Reject Bin #2 | 30504171 | Industrial Processes - Storage and Transfer | Reject Bin #2 | Constituents of the crude clay being processed that are rejected from the mill report to this silo. | OP | 2020 | 3476 | HR | Clay | O | 8372 |  |  |  | PM10 Primary (Filt + Cond) | CAP |  | 0.76472 | TON | 0.44 | LB | HR | Emission Rate Calculated for Title V application using gr./dscf and dscf/min. | Other Emission Factor (no Control Efficiency used) | ECT and Active Minerals Engineering Department determined the emissions factors when calculating the potential to emit as part of the Title V application process. These figures were utilized in determining the emissions in this report. | 2023GADNR | 2023GADNR
13319 | Wilkinson | 21730711 | 31900021 |  | Active Minerals International - Main Plant | 212323 | Kaolin, Clay, and Ceramic and Refractory Minerals Mining |  | 32.8929 | -83.3101 | OP | 1988 | 503 | Silo | Reject Bin No. 2 |  |  |  | OP | 2020 | Reject Bin #2 | 30504171 | Industrial Processes - Storage and Transfer | Reject Bin #2 | Constituents of the crude clay being processed that are rejected from the mill report to this silo. | OP | 2020 | 3476 | HR | Clay | O | 8372 |  |  |  | PM2.5 Filterable | CAP |  | 0.76472 | TON | 0.44 | LB | HR | Emission Rate Calculated for Title V application using gr./dscf and dscf/min. | Other Emission Factor (no Control Efficiency used) | ECT and Active Minerals Engineering Department determined the emissions factors when calculating the potential to emit as part of the Title V application process. These figures were utilized in determining the emissions in this report. | 2023GADNR | 2023GADNR
13319 | Wilkinson | 21730711 | 31900021 |  | Active Minerals International - Main Plant | 212323 | Kaolin, Clay, and Ceramic and Refractory Minerals Mining |  | 32.8929 | -83.3101 | OP | 1988 | 503 | Silo | Reject Bin No. 2 |  |  |  | OP | 2020 | Reject Bin #2 | 30504171 | Industrial Processes - Storage and Transfer | Reject Bin #2 | Constituents of the crude clay being processed that are rejected from the mill report to this silo. | OP | 2020 | 3476 | HR | Clay | O | 8372 |  |  |  | PM2.5 Primary (Filt + Cond) | CAP |  | 0.76472 | TON | 0.44 | LB | HR | Emission Rate Calculated for Title V application using gr./dscf and dscf/min. | Other Emission Factor (no Control Efficiency used) | ECT and Active Minerals Engineering Department determined the emissions factors when calculating the potential to emit as part of the Title V application process. These figures were utilized in determining the emissions in this report. | 2023GADNR | 2023GADNR
13319 | Wilkinson | 21730711 | 31900021 |  | Active Minerals International - Main Plant | 212323 | Kaolin, Clay, and Ceramic and Refractory Minerals Mining |  | 32.8929 | -83.3101 | OP | 1988 | 500 | Silo | Reject Bin |  |  |  | OP | 1983 | Reject Bin | 30504171 | Industrial Processes - Storage and Transfer | Mill Reject Bin | Constituents of the crude clay being processed that are rejected from the mill report to this silo. | OP | 1983 | 3476 | HR | Clay | I | 8372 |  |  |  | PM10 Filterable | CAP |  | 0.83424 | TON | 0.48 | LB | HR | Emission Rate Calculated for Title V application using gr./dscf and dscf/min. | Other Emission Factor (no Control Efficiency used) | ECT and Active Minerals Engineering Department determined the emissions factors when calculating the potential to emit as part of the Title V application process. These figures were utilized in determining the emissions in this report. | 2023GADNR | 2023GADNR
13319 | Wilkinson | 21730711 | 31900021 |  | Active Minerals International - Main Plant | 212323 | Kaolin, Clay, and Ceramic and Refractory Minerals Mining |  | 32.8929 | -83.3101 | OP | 1988 | 500 | Silo | Reject Bin |  |  |  | OP | 1983 | Reject Bin | 30504171 | Industrial Processes - Storage and Transfer | Mill Reject Bin | Constituents of the crude clay being processed that are rejected from the mill report to this silo. | OP | 1983 | 3476 | HR | Clay | I | 8372 |  |  |  | PM10 Primary (Filt + Cond) | CAP |  | 0.83424 | TON | 0.48 | LB | HR | Emission Rate Calculated for Title V application using gr./dscf and dscf/min. | Other Emission Factor (no Control Efficiency used) | ECT and Active Minerals Engineering Department determined the emissions factors when calculating the potential to emit as part of the Title V application process. These figures were utilized in determining the emissions in this report. | 2023GADNR | 2023GADNR
13319 | Wilkinson | 21730711 | 31900021 |  | Active Minerals International - Main Plant | 212323 | Kaolin, Clay, and Ceramic and Refractory Minerals Mining |  | 32.8929 | -83.3101 | OP | 1988 | 500 | Silo | Reject Bin |  |  |  | OP | 1983 | Reject Bin | 30504171 | Industrial Processes - Storage and Transfer | Mill Reject Bin | Constituents of the crude clay being processed that are rejected from the mill report to this silo. | OP | 1983 | 3476 | HR | Clay | I | 8372 |  |  |  | PM2.5 Filterable | CAP |  | 0.83424 | TON | 0.48 | LB | HR | Emission Rate Calculated for Title V application using gr./dscf and dscf/min. | Other Emission Factor (no Control Efficiency used) | ECT and Active Minerals Engineering Department determined the emissions factors when calculating the potential to emit as part of the Title V application process. These figures were utilized in determining the emissions in this report. | 2023GADNR | 2023GADNR
13319 | Wilkinson | 21730711 | 31900021 |  | Active Minerals International - Main Plant | 212323 | Kaolin, Clay, and Ceramic and Refractory Minerals Mining |  | 32.8929 | -83.3101 | OP | 1988 | 500 | Silo | Reject Bin |  |  |  | OP | 1983 | Reject Bin | 30504171 | Industrial Processes - Storage and Transfer | Mill Reject Bin | Constituents of the crude clay being processed that are rejected from the mill report to this silo. | OP | 1983 | 3476 | HR | Clay | I | 8372 |  |  |  | PM2.5 Primary (Filt + Cond) | CAP |  | 0.83424 | TON | 0.48 | LB | HR | Emission Rate Calculated for Title V application using gr./dscf and dscf/min. | Other Emission Factor (no Control Efficiency used) | ECT and Active Minerals Engineering Department determined the emissions factors when calculating the potential to emit as part of the Title V application process. These figures were utilized in determining the emissions in this report. | 2023GADNR | 2023GADNR
13319 | Wilkinson | 21730711 | 31900021 |  | Active Minerals International - Main Plant | 212323 | Kaolin, Clay, and Ceramic and Refractory Minerals Mining |  | 32.8929 | -83.3101 | OP | 1988 | 492 | Silo | Truck Loadout Station No. 2 |  |  |  | OP | 2010 | Truck LO Station #2 | 30504170 | Industrial Processes - Storage and Transfer | Truck Loadout Station #2 | Bulk truck loadout station | OP | 2020 | 3476 | HR | Clay | O | 8372 |  |  |  | PM10 Filterable | CAP |  | 0.6083 | TON | 0.35 | LB | HR | Emission Rate Calculated for Title V application using gr./dscf and dscf/min. | Other Emission Factor (no Control Efficiency used) | ECT and Active Minerals Engineering Department determined the emissions factors when calculating the potential to emit as part of the Title V application process. These figures were utilized in determining the emissions in this report. | 2023GADNR | 2023GADNR
13319 | Wilkinson | 21730711 | 31900021 |  | Active Minerals International - Main Plant | 212323 | Kaolin, Clay, and Ceramic and Refractory Minerals Mining |  | 32.8929 | -83.3101 | OP | 1988 | 492 | Silo | Truck Loadout Station No. 2 |  |  |  | OP | 2010 | Truck LO Station #2 | 30504170 | Industrial Processes - Storage and Transfer | Truck Loadout Station #2 | Bulk truck loadout station | OP | 2020 | 3476 | HR | Clay | O | 8372 |  |  |  | PM10 Primary (Filt + Cond) | CAP |  | 0.6083 | TON | 0.35 | LB | HR | Emission Rate Calculated for Title V application using gr./dscf and dscf/min. | Other Emission Factor (no Control Efficiency used) | ECT and Active Minerals Engineering Department determined the emissions factors when calculating the potential to emit as part of the Title V application process. These figures were utilized in determining the emissions in this report. | 2023GADNR | 2023GADNR
13319 | Wilkinson | 21730711 | 31900021 |  | Active Minerals International - Main Plant | 212323 | Kaolin, Clay, and Ceramic and Refractory Minerals Mining |  | 32.8929 | -83.3101 | OP | 1988 | 492 | Silo | Truck Loadout Station No. 2 |  |  |  | OP | 2010 | Truck LO Station #2 | 30504170 | Industrial Processes - Storage and Transfer | Truck Loadout Station #2 | Bulk truck loadout station | OP | 2020 | 3476 | HR | Clay | O | 8372 |  |  |  | PM2.5 Filterable | CAP |  | 0.6083 | TON | 0.35 | LB | HR | Emission Rate Calculated for Title V application using gr./dscf and dscf/min. | Other Emission Factor (no Control Efficiency used) | ECT and Active Minerals Engineering Department determined the emissions factors when calculating the potential to emit as part of the Title V application process. These figures were utilized in determining the emissions in this report. | 2023GADNR | 2023GADNR
13319 | Wilkinson | 21730711 | 31900021 |  | Active Minerals International - Main Plant | 212323 | Kaolin, Clay, and Ceramic and Refractory Minerals Mining |  | 32.8929 | -83.3101 | OP | 1988 | 492 | Silo | Truck Loadout Station No. 2 |  |  |  | OP | 2010 | Truck LO Station #2 | 30504170 | Industrial Processes - Storage and Transfer | Truck Loadout Station #2 | Bulk truck loadout station | OP | 2020 | 3476 | HR | Clay | O | 8372 |  |  |  | PM2.5 Primary (Filt + Cond) | CAP |  | 0.6083 | TON | 0.35 | LB | HR | Emission Rate Calculated for Title V application using gr./dscf and dscf/min. | Other Emission Factor (no Control Efficiency used) | ECT and Active Minerals Engineering Department determined the emissions factors when calculating the potential to emit as part of the Title V application process. These figures were utilized in determining the emissions in this report. | 2023GADNR | 2023GADNR
13319 | Wilkinson | 21730711 | 31900021 |  | Active Minerals International - Main Plant | 212323 | Kaolin, Clay, and Ceramic and Refractory Minerals Mining |  | 32.8929 | -83.3101 | OP | 1988 | 491 | Silo | Truck Loadout Station No. 1 |  |  |  | OP | 2010 | Truck LO Station #1 | 30504170 | Industrial Processes - Storage and Transfer | Truck Loadout Station #1 | Bulk truck loadout station | OP | 2010 | 3476 | HR | Clay | O | 8372 |  |  |  | PM10 Filterable | CAP |  | 0.6083 | TON | 0.35 | LB | HR | Emission Rate Calculated for Title V application using gr./dscf and dscf/min. | Other Emission Factor (no Control Efficiency used) | ECT and Active Minerals Engineering Department determined the emissions factors when calculating the potential to emit as part of the Title V application process. These figures were utilized in determining the emissions in this report. | 2023GADNR | 2023GADNR
13319 | Wilkinson | 21730711 | 31900021 |  | Active Minerals International - Main Plant | 212323 | Kaolin, Clay, and Ceramic and Refractory Minerals Mining |  | 32.8929 | -83.3101 | OP | 1988 | 491 | Silo | Truck Loadout Station No. 1 |  |  |  | OP | 2010 | Truck LO Station #1 | 30504170 | Industrial Processes - Storage and Transfer | Truck Loadout Station #1 | Bulk truck loadout station | OP | 2010 | 3476 | HR | Clay | O | 8372 |  |  |  | PM10 Primary (Filt + Cond) | CAP |  | 0.6083 | TON | 0.35 | LB | HR | Emission Rate Calculated for Title V application using gr./dscf and dscf/min. | Other Emission Factor (no Control Efficiency used) | ECT and Active Minerals Engineering Department determined the emissions factors when calculating the potential to emit as part of the Title V application process. These figures were utilized in determining the emissions in this report. | 2023GADNR | 2023GADNR
13319 | Wilkinson | 21730711 | 31900021 |  | Active Minerals International - Main Plant | 212323 | Kaolin, Clay, and Ceramic and Refractory Minerals Mining |  | 32.8929 | -83.3101 | OP | 1988 | 491 | Silo | Truck Loadout Station No. 1 |  |  |  | OP | 2010 | Truck LO Station #1 | 30504170 | Industrial Processes - Storage and Transfer | Truck Loadout Station #1 | Bulk truck loadout station | OP | 2010 | 3476 | HR | Clay | O | 8372 |  |  |  | PM2.5 Filterable | CAP |  | 0.6083 | TON | 0.35 | LB | HR | Emission Rate Calculated for Title V application using gr./dscf and dscf/min. | Other Emission Factor (no Control Efficiency used) | ECT and Active Minerals Engineering Department determined the emissions factors when calculating the potential to emit as part of the Title V application process. These figures were utilized in determining the emissions in this report. | 2023GADNR | 2023GADNR
13319 | Wilkinson | 21730711 | 31900021 |  | Active Minerals International - Main Plant | 212323 | Kaolin, Clay, and Ceramic and Refractory Minerals Mining |  | 32.8929 | -83.3101 | OP | 1988 | 491 | Silo | Truck Loadout Station No. 1 |  |  |  | OP | 2010 | Truck LO Station #1 | 30504170 | Industrial Processes - Storage and Transfer | Truck Loadout Station #1 | Bulk truck loadout station | OP | 2010 | 3476 | HR | Clay | O | 8372 |  |  |  | PM2.5 Primary (Filt + Cond) | CAP |  | 0.6083 | TON | 0.35 | LB | HR | Emission Rate Calculated for Title V application using gr./dscf and dscf/min. | Other Emission Factor (no Control Efficiency used) | ECT and Active Minerals Engineering Department determined the emissions factors when calculating the potential to emit as part of the Title V application process. These figures were utilized in determining the emissions in this report. | 2023GADNR | 2023GADNR
13319 | Wilkinson | 21730711 | 31900021 |  | Active Minerals International - Main Plant | 212323 | Kaolin, Clay, and Ceramic and Refractory Minerals Mining |  | 32.8929 | -83.3101 | OP | 1988 | 490 | Conveyor | Track 4 Bulk Loading Conveyor #3, #4, & #5 Silos |  |  |  | OP | 2004 | Trk 3 B LO 3,4,&5 | 30504170 | Industrial Processes - Storage and Transfer | Track 3 Bulk Loading Conveyor #3, #4, and #5 Silos | Bulk rail loadout stations for track #3 from Silos #3, #4, and #5 | OP | 2004 | 3476 | HR | Clay | O | 8372 |  |  |  | PM10 Filterable | CAP |  | 0.5214 | TON | 0.3 | LB | HR | Emission Rate Calculated for Title V application using gr./dscf and dscf/min. | Other Emission Factor (no Control Efficiency used) | ECT and Active Minerals Engineering Department determined the emissions factors when calculating the potential to emit as part of the Title V application process. These figures were utilized in determining the emissions in this report. | 2023GADNR | 2023GADNR
13319 | Wilkinson | 21730711 | 31900021 |  | Active Minerals International - Main Plant | 212323 | Kaolin, Clay, and Ceramic and Refractory Minerals Mining |  | 32.8929 | -83.3101 | OP | 1988 | 490 | Conveyor | Track 4 Bulk Loading Conveyor #3, #4, & #5 Silos |  |  |  | OP | 2004 | Trk 3 B LO 3,4,&5 | 30504170 | Industrial Processes - Storage and Transfer | Track 3 Bulk Loading Conveyor #3, #4, and #5 Silos | Bulk rail loadout stations for track #3 from Silos #3, #4, and #5 | OP | 2004 | 3476 | HR | Clay | O | 8372 |  |  |  | PM10 Primary (Filt + Cond) | CAP |  | 0.5214 | TON | 0.3 | LB | HR | Emission Rate Calculated for Title V application using gr./dscf and dscf/min. | Other Emission Factor (no Control Efficiency used) | ECT and Active Minerals Engineering Department determined the emissions factors when calculating the potential to emit as part of the Title V application process. These figures were utilized in determining the emissions in this report. | 2023GADNR | 2023GADNR
13319 | Wilkinson | 21730711 | 31900021 |  | Active Minerals International - Main Plant | 212323 | Kaolin, Clay, and Ceramic and Refractory Minerals Mining |  | 32.8929 | -83.3101 | OP | 1988 | 490 | Conveyor | Track 4 Bulk Loading Conveyor #3, #4, & #5 Silos |  |  |  | OP | 2004 | Trk 3 B LO 3,4,&5 | 30504170 | Industrial Processes - Storage and Transfer | Track 3 Bulk Loading Conveyor #3, #4, and #5 Silos | Bulk rail loadout stations for track #3 from Silos #3, #4, and #5 | OP | 2004 | 3476 | HR | Clay | O | 8372 |  |  |  | PM2.5 Filterable | CAP |  | 0.5214 | TON | 0.3 | LB | HR | Emission Rate Calculated for Title V application using gr./dscf and dscf/min. | Other Emission Factor (no Control Efficiency used) | ECT and Active Minerals Engineering Department determined the emissions factors when calculating the potential to emit as part of the Title V application process. These figures were utilized in determining the emissions in this report. | 2023GADNR | 2023GADNR
13319 | Wilkinson | 21730711 | 31900021 |  | Active Minerals International - Main Plant | 212323 | Kaolin, Clay, and Ceramic and Refractory Minerals Mining |  | 32.8929 | -83.3101 | OP | 1988 | 490 | Conveyor | Track 4 Bulk Loading Conveyor #3, #4, & #5 Silos |  |  |  | OP | 2004 | Trk 3 B LO 3,4,&5 | 30504170 | Industrial Processes - Storage and Transfer | Track 3 Bulk Loading Conveyor #3, #4, and #5 Silos | Bulk rail loadout stations for track #3 from Silos #3, #4, and #5 | OP | 2004 | 3476 | HR | Clay | O | 8372 |  |  |  | PM2.5 Primary (Filt + Cond) | CAP |  | 0.5214 | TON | 0.3 | LB | HR | Emission Rate Calculated for Title V application using gr./dscf and dscf/min. | Other Emission Factor (no Control Efficiency used) | ECT and Active Minerals Engineering Department determined the emissions factors when calculating the potential to emit as part of the Title V application process. These figures were utilized in determining the emissions in this report. | 2023GADNR | 2023GADNR
13319 | Wilkinson | 21730711 | 31900021 |  | Active Minerals International - Main Plant | 212323 | Kaolin, Clay, and Ceramic and Refractory Minerals Mining |  | 32.8929 | -83.3101 | OP | 1988 | 480 | Conveyor | Track 3 Bulk Loading Conveyor #6, #7, & #8 Silos |  |  |  | OP | 2004 | Trk 3 B LO 6,7,&8 | 30504170 | Industrial Processes - Storage and Transfer | Track 3 Bulk Loading Conveyor #6, #7, and #8 Silos | Bulk rail loadout stations for track #3 from Silos #6, #7, and #8 | OP | 2004 | 3476 | HR | Clay | O | 8372 |  |  |  | PM2.5 Filterable | CAP |  | 0.5214 | TON | 0.3 | LB | HR | Emission Rate Calculated for Title V application using gr./dscf and dscf/min. | Other Emission Factor (no Control Efficiency used) | ECT and Active Minerals Engineering Department determined the emissions factors when calculating the potential to emit as part of the Title V application process. These figures were utilized in determining the emissions in this report. | 2023GADNR | 2023GADNR
13319 | Wilkinson | 21730711 | 31900021 |  | Active Minerals International - Main Plant | 212323 | Kaolin, Clay, and Ceramic and Refractory Minerals Mining |  | 32.8929 | -83.3101 | OP | 1988 | 480 | Conveyor | Track 3 Bulk Loading Conveyor #6, #7, & #8 Silos |  |  |  | OP | 2004 | Trk 3 B LO 6,7,&8 | 30504170 | Industrial Processes - Storage and Transfer | Track 3 Bulk Loading Conveyor #6, #7, and #8 Silos | Bulk rail loadout stations for track #3 from Silos #6, #7, and #8 | OP | 2004 | 3476 | HR | Clay | O | 8372 |  |  |  | PM2.5 Primary (Filt + Cond) | CAP |  | 0.5214 | TON | 0.3 | LB | HR | Emission Rate Calculated for Title V application using gr./dscf and dscf/min. | Other Emission Factor (no Control Efficiency used) | ECT and Active Minerals Engineering Department determined the emissions factors when calculating the potential to emit as part of the Title V application process. These figures were utilized in determining the emissions in this report. | 2023GADNR | 2023GADNR
13319 | Wilkinson | 21730711 | 31900021 |  | Active Minerals International - Main Plant | 212323 | Kaolin, Clay, and Ceramic and Refractory Minerals Mining |  | 32.8929 | -83.3101 | OP | 1988 | 480 | Conveyor | Track 3 Bulk Loading Conveyor #6, #7, & #8 Silos |  |  |  | OP | 2004 | Trk 3 B LO 6,7,&8 | 30504170 | Industrial Processes - Storage and Transfer | Track 3 Bulk Loading Conveyor #6, #7, and #8 Silos | Bulk rail loadout stations for track #3 from Silos #6, #7, and #8 | OP | 2004 | 3476 | HR | Clay | O | 8372 |  |  |  | PM10 Filterable | CAP |  | 0.5214 | TON | 0.3 | LB | HR | Emission Rate Calculated for Title V application using gr./dscf and dscf/min. | Other Emission Factor (no Control Efficiency used) | ECT and Active Minerals Engineering Department determined the emissions factors when calculating the potential to emit as part of the Title V application process. These figures were utilized in determining the emissions in this report. | 2023GADNR | 2023GADNR
13319 | Wilkinson | 21730711 | 31900021 |  | Active Minerals International - Main Plant | 212323 | Kaolin, Clay, and Ceramic and Refractory Minerals Mining |  | 32.8929 | -83.3101 | OP | 1988 | 480 | Conveyor | Track 3 Bulk Loading Conveyor #6, #7, & #8 Silos |  |  |  | OP | 2004 | Trk 3 B LO 6,7,&8 | 30504170 | Industrial Processes - Storage and Transfer | Track 3 Bulk Loading Conveyor #6, #7, and #8 Silos | Bulk rail loadout stations for track #3 from Silos #6, #7, and #8 | OP | 2004 | 3476 | HR | Clay | O | 8372 |  |  |  | PM10 Primary (Filt + Cond) | CAP |  | 0.5214 | TON | 0.3 | LB | HR | Emission Rate Calculated for Title V application using gr./dscf and dscf/min. | Other Emission Factor (no Control Efficiency used) | ECT and Active Minerals Engineering Department determined the emissions factors when calculating the potential to emit as part of the Title V application process. These figures were utilized in determining the emissions in this report. | 2023GADNR | 2023GADNR
13319 | Wilkinson | 21730711 | 31900021 |  | Active Minerals International - Main Plant | 212323 | Kaolin, Clay, and Ceramic and Refractory Minerals Mining |  | 32.8929 | -83.3101 | OP | 1988 | 470 | Conveyor | Track 2 Bulk Loading Conveyor #6, #7, & #8 Silos |  |  |  | OP | 2004 | Trk 2 B LO 6,7,&8 | 30504170 | Industrial Processes - Storage and Transfer | Track 2 Bulk Loading Conveyor #6, #7, and #8 Silos | Bulk rail loadout stations for track #2 from Silos #6, #7, and #8 | OP | 2004 | 3476 | HR | Clay | O | 8372 |  |  |  | PM10 Filterable | CAP |  | 0.5214 | TON | 0.3 | LB | HR | Emission Rate Calculated for Title V application using gr./dscf and dscf/min. | Other Emission Factor (no Control Efficiency used) | ECT and Active Minerals Engineering Department determined the emissions factors when calculating the potential to emit as part of the Title V application process. These figures were utilized in determining the emissions in this report. | 2023GADNR | 2023GADNR
13319 | Wilkinson | 21730711 | 31900021 |  | Active Minerals International - Main Plant | 212323 | Kaolin, Clay, and Ceramic and Refractory Minerals Mining |  | 32.8929 | -83.3101 | OP | 1988 | 470 | Conveyor | Track 2 Bulk Loading Conveyor #6, #7, & #8 Silos |  |  |  | OP | 2004 | Trk 2 B LO 6,7,&8 | 30504170 | Industrial Processes - Storage and Transfer | Track 2 Bulk Loading Conveyor #6, #7, and #8 Silos | Bulk rail loadout stations for track #2 from Silos #6, #7, and #8 | OP | 2004 | 3476 | HR | Clay | O | 8372 |  |  |  | PM10 Primary (Filt + Cond) | CAP |  | 0.5214 | TON | 0.3 | LB | HR | Emission Rate Calculated for Title V application using gr./dscf and dscf/min. | Other Emission Factor (no Control Efficiency used) | ECT and Active Minerals Engineering Department determined the emissions factors when calculating the potential to emit as part of the Title V application process. These figures were utilized in determining the emissions in this report. | 2023GADNR | 2023GADNR
13319 | Wilkinson | 21730711 | 31900021 |  | Active Minerals International - Main Plant | 212323 | Kaolin, Clay, and Ceramic and Refractory Minerals Mining |  | 32.8929 | -83.3101 | OP | 1988 | 470 | Conveyor | Track 2 Bulk Loading Conveyor #6, #7, & #8 Silos |  |  |  | OP | 2004 | Trk 2 B LO 6,7,&8 | 30504170 | Industrial Processes - Storage and Transfer | Track 2 Bulk Loading Conveyor #6, #7, and #8 Silos | Bulk rail loadout stations for track #2 from Silos #6, #7, and #8 | OP | 2004 | 3476 | HR | Clay | O | 8372 |  |  |  | PM2.5 Filterable | CAP |  | 0.5214 | TON | 0.3 | LB | HR | Emission Rate Calculated for Title V application using gr./dscf and dscf/min. | Other Emission Factor (no Control Efficiency used) | ECT and Active Minerals Engineering Department determined the emissions factors when calculating the potential to emit as part of the Title V application process. These figures were utilized in determining the emissions in this report. | 2023GADNR | 2023GADNR
13319 | Wilkinson | 21730711 | 31900021 |  | Active Minerals International - Main Plant | 212323 | Kaolin, Clay, and Ceramic and Refractory Minerals Mining |  | 32.8929 | -83.3101 | OP | 1988 | 470 | Conveyor | Track 2 Bulk Loading Conveyor #6, #7, & #8 Silos |  |  |  | OP | 2004 | Trk 2 B LO 6,7,&8 | 30504170 | Industrial Processes - Storage and Transfer | Track 2 Bulk Loading Conveyor #6, #7, and #8 Silos | Bulk rail loadout stations for track #2 from Silos #6, #7, and #8 | OP | 2004 | 3476 | HR | Clay | O | 8372 |  |  |  | PM2.5 Primary (Filt + Cond) | CAP |  | 0.5214 | TON | 0.3 | LB | HR | Emission Rate Calculated for Title V application using gr./dscf and dscf/min. | Other Emission Factor (no Control Efficiency used) | ECT and Active Minerals Engineering Department determined the emissions factors when calculating the potential to emit as part of the Title V application process. These figures were utilized in determining the emissions in this report. | 2023GADNR | 2023GADNR
13319 | Wilkinson | 21730711 | 31900021 |  | Active Minerals International - Main Plant | 212323 | Kaolin, Clay, and Ceramic and Refractory Minerals Mining |  | 32.8929 | -83.3101 | OP | 1988 | 461 | Other bulk material equipment | Bulk Bag Station #2 |  |  |  | OP | 2000 | Blk Bag Station #2 | 30504172 | Industrial Processes - NEC | Bulk Bagging Station #2 | Bagger for loading bulk bags | OP | 2010 | 3476 | HR | Clay | O | 8372 |  |  |  | PM10 Filterable | CAP |  | 0.64306 | TON | 0.37 | LB | HR | Emission Rate Calculated for Title V application using gr./dscf and dscf/min. | Other Emission Factor (no Control Efficiency used) | ECT and Active Minerals Engineering Department determined the emissions factors when calculating the potential to emit as part of the Title V application process. These figures were utilized in determining the emissions in this report. | 2023GADNR | 2023GADNR
13319 | Wilkinson | 21730711 | 31900021 |  | Active Minerals International - Main Plant | 212323 | Kaolin, Clay, and Ceramic and Refractory Minerals Mining |  | 32.8929 | -83.3101 | OP | 1988 | 461 | Other bulk material equipment | Bulk Bag Station #2 |  |  |  | OP | 2000 | Blk Bag Station #2 | 30504172 | Industrial Processes - NEC | Bulk Bagging Station #2 | Bagger for loading bulk bags | OP | 2010 | 3476 | HR | Clay | O | 8372 |  |  |  | PM10 Primary (Filt + Cond) | CAP |  | 0.64306 | TON | 0.37 | LB | HR | Emission Rate Calculated for Title V application using gr./dscf and dscf/min. | Other Emission Factor (no Control Efficiency used) | ECT and Active Minerals Engineering Department determined the emissions factors when calculating the potential to emit as part of the Title V application process. These figures were utilized in determining the emissions in this report. | 2023GADNR | 2023GADNR
13319 | Wilkinson | 21730711 | 31900021 |  | Active Minerals International - Main Plant | 212323 | Kaolin, Clay, and Ceramic and Refractory Minerals Mining |  | 32.8929 | -83.3101 | OP | 1988 | 461 | Other bulk material equipment | Bulk Bag Station #2 |  |  |  | OP | 2000 | Blk Bag Station #2 | 30504172 | Industrial Processes - NEC | Bulk Bagging Station #2 | Bagger for loading bulk bags | OP | 2010 | 3476 | HR | Clay | O | 8372 |  |  |  | PM2.5 Filterable | CAP |  | 0.64306 | TON | 0.37 | LB | HR | Emission Rate Calculated for Title V application using gr./dscf and dscf/min. | Other Emission Factor (no Control Efficiency used) | ECT and Active Minerals Engineering Department determined the emissions factors when calculating the potential to emit as part of the Title V application process. These figures were utilized in determining the emissions in this report. | 2023GADNR | 2023GADNR
13319 | Wilkinson | 21730711 | 31900021 |  | Active Minerals International - Main Plant | 212323 | Kaolin, Clay, and Ceramic and Refractory Minerals Mining |  | 32.8929 | -83.3101 | OP | 1988 | 461 | Other bulk material equipment | Bulk Bag Station #2 |  |  |  | OP | 2000 | Blk Bag Station #2 | 30504172 | Industrial Processes - NEC | Bulk Bagging Station #2 | Bagger for loading bulk bags | OP | 2010 | 3476 | HR | Clay | O | 8372 |  |  |  | PM2.5 Primary (Filt + Cond) | CAP |  | 0.64306 | TON | 0.37 | LB | HR | Emission Rate Calculated for Title V application using gr./dscf and dscf/min. | Other Emission Factor (no Control Efficiency used) | ECT and Active Minerals Engineering Department determined the emissions factors when calculating the potential to emit as part of the Title V application process. These figures were utilized in determining the emissions in this report. | 2023GADNR | 2023GADNR
13319 | Wilkinson | 21730711 | 31900021 |  | Active Minerals International - Main Plant | 212323 | Kaolin, Clay, and Ceramic and Refractory Minerals Mining |  | 32.8929 | -83.3101 | OP | 1988 | 460 | Conveyor | Track 1 Bulk Loading Conveyor #6, #7, & #8 Silos |  |  |  | OP | 2004 | Trk 1 B LO 6,7,&8 | 30504170 | Industrial Processes - Storage and Transfer | Track 1 Bulk Loading Conveyor #6, #7, and #8 Silos | Bulk rail loadout station for track #1 from Silos #6, #7, and #8 | OP | 2004 | 3476 | HR | Clay | O | 8372 |  |  |  | PM10 Filterable | CAP |  | 0.5214 | TON | 0.3 | LB | HR | Emission Rate Calculated for Title V application using gr./dscf and dscf/min. | Other Emission Factor (no Control Efficiency used) | ECT and Active Minerals Engineering Department determined the emissions factors when calculating the potential to emit as part of the Title V application process. These figures were utilized in determining the emissions in this report. | 2023GADNR | 2023GADNR
13319 | Wilkinson | 21730711 | 31900021 |  | Active Minerals International - Main Plant | 212323 | Kaolin, Clay, and Ceramic and Refractory Minerals Mining |  | 32.8929 | -83.3101 | OP | 1988 | 460 | Conveyor | Track 1 Bulk Loading Conveyor #6, #7, & #8 Silos |  |  |  | OP | 2004 | Trk 1 B LO 6,7,&8 | 30504170 | Industrial Processes - Storage and Transfer | Track 1 Bulk Loading Conveyor #6, #7, and #8 Silos | Bulk rail loadout station for track #1 from Silos #6, #7, and #8 | OP | 2004 | 3476 | HR | Clay | O | 8372 |  |  |  | PM10 Primary (Filt + Cond) | CAP |  | 0.5214 | TON | 0.3 | LB | HR | Emission Rate Calculated for Title V application using gr./dscf and dscf/min. | Other Emission Factor (no Control Efficiency used) | ECT and Active Minerals Engineering Department determined the emissions factors when calculating the potential to emit as part of the Title V application process. These figures were utilized in determining the emissions in this report. | 2023GADNR | 2023GADNR
13319 | Wilkinson | 21730711 | 31900021 |  | Active Minerals International - Main Plant | 212323 | Kaolin, Clay, and Ceramic and Refractory Minerals Mining |  | 32.8929 | -83.3101 | OP | 1988 | 460 | Conveyor | Track 1 Bulk Loading Conveyor #6, #7, & #8 Silos |  |  |  | OP | 2004 | Trk 1 B LO 6,7,&8 | 30504170 | Industrial Processes - Storage and Transfer | Track 1 Bulk Loading Conveyor #6, #7, and #8 Silos | Bulk rail loadout station for track #1 from Silos #6, #7, and #8 | OP | 2004 | 3476 | HR | Clay | O | 8372 |  |  |  | PM2.5 Filterable | CAP |  | 0.5214 | TON | 0.3 | LB | HR | Emission Rate Calculated for Title V application using gr./dscf and dscf/min. | Other Emission Factor (no Control Efficiency used) | ECT and Active Minerals Engineering Department determined the emissions factors when calculating the potential to emit as part of the Title V application process. These figures were utilized in determining the emissions in this report. | 2023GADNR | 2023GADNR
13319 | Wilkinson | 21730711 | 31900021 |  | Active Minerals International - Main Plant | 212323 | Kaolin, Clay, and Ceramic and Refractory Minerals Mining |  | 32.8929 | -83.3101 | OP | 1988 | 460 | Conveyor | Track 1 Bulk Loading Conveyor #6, #7, & #8 Silos |  |  |  | OP | 2004 | Trk 1 B LO 6,7,&8 | 30504170 | Industrial Processes - Storage and Transfer | Track 1 Bulk Loading Conveyor #6, #7, and #8 Silos | Bulk rail loadout station for track #1 from Silos #6, #7, and #8 | OP | 2004 | 3476 | HR | Clay | O | 8372 |  |  |  | PM2.5 Primary (Filt + Cond) | CAP |  | 0.5214 | TON | 0.3 | LB | HR | Emission Rate Calculated for Title V application using gr./dscf and dscf/min. | Other Emission Factor (no Control Efficiency used) | ECT and Active Minerals Engineering Department determined the emissions factors when calculating the potential to emit as part of the Title V application process. These figures were utilized in determining the emissions in this report. | 2023GADNR | 2023GADNR
13319 | Wilkinson | 21730711 | 31900021 |  | Active Minerals International - Main Plant | 212323 | Kaolin, Clay, and Ceramic and Refractory Minerals Mining |  | 32.8929 | -83.3101 | OP | 1988 | 454 | Other bulk material equipment | Gold Star Bulk Bagging |  |  |  | OP | 2010 | G Star Bulk Bag | 30504172 | Industrial Processes - NEC | Gold Star Bulk Bagging | Bagger for loading bulk bags | OP | 2010 | 3476 | HR | Clay | O | 8372 |  |  |  | PM10 Filterable | CAP |  | 0.64306 | TON | 0.37 | LB | HR | Emission Rate Calculated for Title V application using gr./dscf and dscf/min. | Other Emission Factor (no Control Efficiency used) | ECT and Active Minerals Engineering Department determined the emissions factors when calculating the potential to emit as part of the Title V application process. These figures were utilized in determining the emissions in this report. | 2023GADNR | 2023GADNR
13319 | Wilkinson | 21730711 | 31900021 |  | Active Minerals International - Main Plant | 212323 | Kaolin, Clay, and Ceramic and Refractory Minerals Mining |  | 32.8929 | -83.3101 | OP | 1988 | 454 | Other bulk material equipment | Gold Star Bulk Bagging |  |  |  | OP | 2010 | G Star Bulk Bag | 30504172 | Industrial Processes - NEC | Gold Star Bulk Bagging | Bagger for loading bulk bags | OP | 2010 | 3476 | HR | Clay | O | 8372 |  |  |  | PM10 Primary (Filt + Cond) | CAP |  | 0.64306 | TON | 0.37 | LB | HR | Emission Rate Calculated for Title V application using gr./dscf and dscf/min. | Other Emission Factor (no Control Efficiency used) | ECT and Active Minerals Engineering Department determined the emissions factors when calculating the potential to emit as part of the Title V application process. These figures were utilized in determining the emissions in this report. | 2023GADNR | 2023GADNR
13319 | Wilkinson | 21730711 | 31900021 |  | Active Minerals International - Main Plant | 212323 | Kaolin, Clay, and Ceramic and Refractory Minerals Mining |  | 32.8929 | -83.3101 | OP | 1988 | 454 | Other bulk material equipment | Gold Star Bulk Bagging |  |  |  | OP | 2010 | G Star Bulk Bag | 30504172 | Industrial Processes - NEC | Gold Star Bulk Bagging | Bagger for loading bulk bags | OP | 2010 | 3476 | HR | Clay | O | 8372 |  |  |  | PM2.5 Filterable | CAP |  | 0.64306 | TON | 0.37 | LB | HR | Emission Rate Calculated for Title V application using gr./dscf and dscf/min. | Other Emission Factor (no Control Efficiency used) | ECT and Active Minerals Engineering Department determined the emissions factors when calculating the potential to emit as part of the Title V application process. These figures were utilized in determining the emissions in this report. | 2023GADNR | 2023GADNR
13319 | Wilkinson | 21730711 | 31900021 |  | Active Minerals International - Main Plant | 212323 | Kaolin, Clay, and Ceramic and Refractory Minerals Mining |  | 32.8929 | -83.3101 | OP | 1988 | 454 | Other bulk material equipment | Gold Star Bulk Bagging |  |  |  | OP | 2010 | G Star Bulk Bag | 30504172 | Industrial Processes - NEC | Gold Star Bulk Bagging | Bagger for loading bulk bags | OP | 2010 | 3476 | HR | Clay | O | 8372 |  |  |  | PM2.5 Primary (Filt + Cond) | CAP |  | 0.64306 | TON | 0.37 | LB | HR | Emission Rate Calculated for Title V application using gr./dscf and dscf/min. | Other Emission Factor (no Control Efficiency used) | ECT and Active Minerals Engineering Department determined the emissions factors when calculating the potential to emit as part of the Title V application process. These figures were utilized in determining the emissions in this report. | 2023GADNR | 2023GADNR
13319 | Wilkinson | 21730711 | 31900021 |  | Active Minerals International - Main Plant | 212323 | Kaolin, Clay, and Ceramic and Refractory Minerals Mining |  | 32.8929 | -83.3101 | OP | 1988 | 452 | Other bulk material equipment | Bulk Bag Station #3 |  |  |  | OP | 2000 | Blk Bag Station #3 | 30504172 | Industrial Processes - NEC | Bulk Bagging Station #3 | Bagger for loading bulk bags | OP | 2000 | 3476 | HR | Clay | O | 8372 |  |  |  | PM10 Filterable | CAP |  | 0.64306 | TON | 0.37 | LB | HR | Emission Rate Calculated for Title V application using gr./dscf and dscf/min. | Other Emission Factor (no Control Efficiency used) | ECT and Active Minerals Engineering Department determined the emissions factors when calculating the potential to emit as part of the Title V application process. These figures were utilized in determining the emissions in this report. | 2023GADNR | 2023GADNR
13319 | Wilkinson | 21730711 | 31900021 |  | Active Minerals International - Main Plant | 212323 | Kaolin, Clay, and Ceramic and Refractory Minerals Mining |  | 32.8929 | -83.3101 | OP | 1988 | 452 | Other bulk material equipment | Bulk Bag Station #3 |  |  |  | OP | 2000 | Blk Bag Station #3 | 30504172 | Industrial Processes - NEC | Bulk Bagging Station #3 | Bagger for loading bulk bags | OP | 2000 | 3476 | HR | Clay | O | 8372 |  |  |  | PM10 Primary (Filt + Cond) | CAP |  | 0.64306 | TON | 0.37 | LB | HR | Emission Rate Calculated for Title V application using gr./dscf and dscf/min. | Other Emission Factor (no Control Efficiency used) | ECT and Active Minerals Engineering Department determined the emissions factors when calculating the potential to emit as part of the Title V application process. These figures were utilized in determining the emissions in this report. | 2023GADNR | 2023GADNR
13319 | Wilkinson | 21730711 | 31900021 |  | Active Minerals International - Main Plant | 212323 | Kaolin, Clay, and Ceramic and Refractory Minerals Mining |  | 32.8929 | -83.3101 | OP | 1988 | 452 | Other bulk material equipment | Bulk Bag Station #3 |  |  |  | OP | 2000 | Blk Bag Station #3 | 30504172 | Industrial Processes - NEC | Bulk Bagging Station #3 | Bagger for loading bulk bags | OP | 2000 | 3476 | HR | Clay | O | 8372 |  |  |  | PM2.5 Filterable | CAP |  | 0.64306 | TON | 0.37 | LB | HR | Emission Rate Calculated for Title V application using gr./dscf and dscf/min. | Other Emission Factor (no Control Efficiency used) | ECT and Active Minerals Engineering Department determined the emissions factors when calculating the potential to emit as part of the Title V application process. These figures were utilized in determining the emissions in this report. | 2023GADNR | 2023GADNR
13319 | Wilkinson | 21730711 | 31900021 |  | Active Minerals International - Main Plant | 212323 | Kaolin, Clay, and Ceramic and Refractory Minerals Mining |  | 32.8929 | -83.3101 | OP | 1988 | 452 | Other bulk material equipment | Bulk Bag Station #3 |  |  |  | OP | 2000 | Blk Bag Station #3 | 30504172 | Industrial Processes - NEC | Bulk Bagging Station #3 | Bagger for loading bulk bags | OP | 2000 | 3476 | HR | Clay | O | 8372 |  |  |  | PM2.5 Primary (Filt + Cond) | CAP |  | 0.64306 | TON | 0.37 | LB | HR | Emission Rate Calculated for Title V application using gr./dscf and dscf/min. | Other Emission Factor (no Control Efficiency used) | ECT and Active Minerals Engineering Department determined the emissions factors when calculating the potential to emit as part of the Title V application process. These figures were utilized in determining the emissions in this report. | 2023GADNR | 2023GADNR
13319 | Wilkinson | 21730711 | 31900021 |  | Active Minerals International - Main Plant | 212323 | Kaolin, Clay, and Ceramic and Refractory Minerals Mining |  | 32.8929 | -83.3101 | OP | 1988 | 451 | Other bulk material equipment | Bulk Bag Station #1 |  |  |  | OP | 2000 | Blk Bag Station #1 | 30504172 | Industrial Processes - NEC | Bulk Bagging Station #1 | Bagger for loading bulk bags | OP | 2000 | 3476 | HR | Clay | O | 8372 |  |  |  | PM10 Filterable | CAP |  | 0.64306 | TON | 0.37 | LB | HR | Emission Rate Calculated for Title V application using gr./dscf and dscf/min. | Other Emission Factor (no Control Efficiency used) | ECT and Active Minerals Engineering Department determined the emissions factors when calculating the potential to emit as part of the Title V application process. These figures were utilized in determining the emissions in this report. | 2023GADNR | 2023GADNR
13319 | Wilkinson | 21730711 | 31900021 |  | Active Minerals International - Main Plant | 212323 | Kaolin, Clay, and Ceramic and Refractory Minerals Mining |  | 32.8929 | -83.3101 | OP | 1988 | 451 | Other bulk material equipment | Bulk Bag Station #1 |  |  |  | OP | 2000 | Blk Bag Station #1 | 30504172 | Industrial Processes - NEC | Bulk Bagging Station #1 | Bagger for loading bulk bags | OP | 2000 | 3476 | HR | Clay | O | 8372 |  |  |  | PM10 Primary (Filt + Cond) | CAP |  | 0.64306 | TON | 0.37 | LB | HR | Emission Rate Calculated for Title V application using gr./dscf and dscf/min. | Other Emission Factor (no Control Efficiency used) | ECT and Active Minerals Engineering Department determined the emissions factors when calculating the potential to emit as part of the Title V application process. These figures were utilized in determining the emissions in this report. | 2023GADNR | 2023GADNR
13319 | Wilkinson | 21730711 | 31900021 |  | Active Minerals International - Main Plant | 212323 | Kaolin, Clay, and Ceramic and Refractory Minerals Mining |  | 32.8929 | -83.3101 | OP | 1988 | 451 | Other bulk material equipment | Bulk Bag Station #1 |  |  |  | OP | 2000 | Blk Bag Station #1 | 30504172 | Industrial Processes - NEC | Bulk Bagging Station #1 | Bagger for loading bulk bags | OP | 2000 | 3476 | HR | Clay | O | 8372 |  |  |  | PM2.5 Filterable | CAP |  | 0.64306 | TON | 0.37 | LB | HR | Emission Rate Calculated for Title V application using gr./dscf and dscf/min. | Other Emission Factor (no Control Efficiency used) | ECT and Active Minerals Engineering Department determined the emissions factors when calculating the potential to emit as part of the Title V application process. These figures were utilized in determining the emissions in this report. | 2023GADNR | 2023GADNR
13319 | Wilkinson | 21730711 | 31900021 |  | Active Minerals International - Main Plant | 212323 | Kaolin, Clay, and Ceramic and Refractory Minerals Mining |  | 32.8929 | -83.3101 | OP | 1988 | 451 | Other bulk material equipment | Bulk Bag Station #1 |  |  |  | OP | 2000 | Blk Bag Station #1 | 30504172 | Industrial Processes - NEC | Bulk Bagging Station #1 | Bagger for loading bulk bags | OP | 2000 | 3476 | HR | Clay | O | 8372 |  |  |  | PM2.5 Primary (Filt + Cond) | CAP |  | 0.64306 | TON | 0.37 | LB | HR | Emission Rate Calculated for Title V application using gr./dscf and dscf/min. | Other Emission Factor (no Control Efficiency used) | ECT and Active Minerals Engineering Department determined the emissions factors when calculating the potential to emit as part of the Title V application process. These figures were utilized in determining the emissions in this report. | 2023GADNR | 2023GADNR
13319 | Wilkinson | 21730711 | 31900021 |  | Active Minerals International - Main Plant | 212323 | Kaolin, Clay, and Ceramic and Refractory Minerals Mining |  | 32.8929 | -83.3101 | OP | 1988 | 450 | Conveyor | Track 1 and 2 Bulk Loading Cunveyor #3, #4, & #5 Silos |  |  |  | OP | 1989 | Trk 1&2 B LO 3,4,&5 | 30504170 | Industrial Processes - Storage and Transfer | Track 1 & 2 Bulk Loading Conveyor #3, #4, and #5 Silos | Bulk rail loadout stations for tracks #1 and #2 from Silos #3, #4, and #5 | OP | 1989 | 3476 | HR | Clay | O | 8372 |  |  |  | PM10 Filterable | CAP |  | 0.5214 | TON | 0.3 | LB | HR | Emission Rate Calculated for Title V application using gr./dscf and dscf/min. | Other Emission Factor (no Control Efficiency used) | ECT and Active Minerals Engineering Department determined the emissions factors when calculating the potential to emit as part of the Title V application process. These figures were utilized in determining the emissions in this report. | 2023GADNR | 2023GADNR
13319 | Wilkinson | 21730711 | 31900021 |  | Active Minerals International - Main Plant | 212323 | Kaolin, Clay, and Ceramic and Refractory Minerals Mining |  | 32.8929 | -83.3101 | OP | 1988 | 450 | Conveyor | Track 1 and 2 Bulk Loading Cunveyor #3, #4, & #5 Silos |  |  |  | OP | 1989 | Trk 1&2 B LO 3,4,&5 | 30504170 | Industrial Processes - Storage and Transfer | Track 1 & 2 Bulk Loading Conveyor #3, #4, and #5 Silos | Bulk rail loadout stations for tracks #1 and #2 from Silos #3, #4, and #5 | OP | 1989 | 3476 | HR | Clay | O | 8372 |  |  |  | PM10 Primary (Filt + Cond) | CAP |  | 0.5214 | TON | 0.3 | LB | HR | Emission Rate Calculated for Title V application using gr./dscf and dscf/min. | Other Emission Factor (no Control Efficiency used) | ECT and Active Minerals Engineering Department determined the emissions factors when calculating the potential to emit as part of the Title V application process. These figures were utilized in determining the emissions in this report. | 2023GADNR | 2023GADNR
13319 | Wilkinson | 21730711 | 31900021 |  | Active Minerals International - Main Plant | 212323 | Kaolin, Clay, and Ceramic and Refractory Minerals Mining |  | 32.8929 | -83.3101 | OP | 1988 | 450 | Conveyor | Track 1 and 2 Bulk Loading Cunveyor #3, #4, & #5 Silos |  |  |  | OP | 1989 | Trk 1&2 B LO 3,4,&5 | 30504170 | Industrial Processes - Storage and Transfer | Track 1 & 2 Bulk Loading Conveyor #3, #4, and #5 Silos | Bulk rail loadout stations for tracks #1 and #2 from Silos #3, #4, and #5 | OP | 1989 | 3476 | HR | Clay | O | 8372 |  |  |  | PM2.5 Filterable | CAP |  | 0.5214 | TON | 0.3 | LB | HR | Emission Rate Calculated for Title V application using gr./dscf and dscf/min. | Other Emission Factor (no Control Efficiency used) | ECT and Active Minerals Engineering Department determined the emissions factors when calculating the potential to emit as part of the Title V application process. These figures were utilized in determining the emissions in this report. | 2023GADNR | 2023GADNR
13319 | Wilkinson | 21730711 | 31900021 |  | Active Minerals International - Main Plant | 212323 | Kaolin, Clay, and Ceramic and Refractory Minerals Mining |  | 32.8929 | -83.3101 | OP | 1988 | 450 | Conveyor | Track 1 and 2 Bulk Loading Cunveyor #3, #4, & #5 Silos |  |  |  | OP | 1989 | Trk 1&2 B LO 3,4,&5 | 30504170 | Industrial Processes - Storage and Transfer | Track 1 & 2 Bulk Loading Conveyor #3, #4, and #5 Silos | Bulk rail loadout stations for tracks #1 and #2 from Silos #3, #4, and #5 | OP | 1989 | 3476 | HR | Clay | O | 8372 |  |  |  | PM2.5 Primary (Filt + Cond) | CAP |  | 0.5214 | TON | 0.3 | LB | HR | Emission Rate Calculated for Title V application using gr./dscf and dscf/min. | Other Emission Factor (no Control Efficiency used) | ECT and Active Minerals Engineering Department determined the emissions factors when calculating the potential to emit as part of the Title V application process. These figures were utilized in determining the emissions in this report. | 2023GADNR | 2023GADNR
13319 | Wilkinson | 21730711 | 31900021 |  | Active Minerals International - Main Plant | 212323 | Kaolin, Clay, and Ceramic and Refractory Minerals Mining |  | 32.8929 | -83.3101 | OP | 1988 | 430 | Other bulk material equipment | 50-Pound Bagger |  |  |  | OP | 2000 | 50 Pound Bagger | 30504172 | Industrial Processes - NEC | 50 Pound Bagger | Bagger for 50 pound paper bags | OP | 2000 | 3476 | HR | Clay | O | 8372 |  |  |  | PM10 Filterable | CAP |  | 0.64306 | TON | 0.37 | LB | HR | Emission Rate Calculated for Title V application using gr./dscf and dscf/min. | Other Emission Factor (no Control Efficiency used) | ECT and Active Minerals Engineering Department determined the emissions factors when calculating the potential to emit as part of the Title V application process. These figures were utilized in determining the emissions in this report. | 2023GADNR | 2023GADNR
13319 | Wilkinson | 21730711 | 31900021 |  | Active Minerals International - Main Plant | 212323 | Kaolin, Clay, and Ceramic and Refractory Minerals Mining |  | 32.8929 | -83.3101 | OP | 1988 | 430 | Other bulk material equipment | 50-Pound Bagger |  |  |  | OP | 2000 | 50 Pound Bagger | 30504172 | Industrial Processes - NEC | 50 Pound Bagger | Bagger for 50 pound paper bags | OP | 2000 | 3476 | HR | Clay | O | 8372 |  |  |  | PM10 Primary (Filt + Cond) | CAP |  | 0.64306 | TON | 0.37 | LB | HR | Emission Rate Calculated for Title V application using gr./dscf and dscf/min. | Other Emission Factor (no Control Efficiency used) | ECT and Active Minerals Engineering Department determined the emissions factors when calculating the potential to emit as part of the Title V application process. These figures were utilized in determining the emissions in this report. | 2023GADNR | 2023GADNR
13319 | Wilkinson | 21730711 | 31900021 |  | Active Minerals International - Main Plant | 212323 | Kaolin, Clay, and Ceramic and Refractory Minerals Mining |  | 32.8929 | -83.3101 | OP | 1988 | 430 | Other bulk material equipment | 50-Pound Bagger |  |  |  | OP | 2000 | 50 Pound Bagger | 30504172 | Industrial Processes - NEC | 50 Pound Bagger | Bagger for 50 pound paper bags | OP | 2000 | 3476 | HR | Clay | O | 8372 |  |  |  | PM2.5 Filterable | CAP |  | 0.64306 | TON | 0.37 | LB | HR | Emission Rate Calculated for Title V application using gr./dscf and dscf/min. | Other Emission Factor (no Control Efficiency used) | ECT and Active Minerals Engineering Department determined the emissions factors when calculating the potential to emit as part of the Title V application process. These figures were utilized in determining the emissions in this report. | 2023GADNR | 2023GADNR
13319 | Wilkinson | 21730711 | 31900021 |  | Active Minerals International - Main Plant | 212323 | Kaolin, Clay, and Ceramic and Refractory Minerals Mining |  | 32.8929 | -83.3101 | OP | 1988 | 430 | Other bulk material equipment | 50-Pound Bagger |  |  |  | OP | 2000 | 50 Pound Bagger | 30504172 | Industrial Processes - NEC | 50 Pound Bagger | Bagger for 50 pound paper bags | OP | 2000 | 3476 | HR | Clay | O | 8372 |  |  |  | PM2.5 Primary (Filt + Cond) | CAP |  | 0.64306 | TON | 0.37 | LB | HR | Emission Rate Calculated for Title V application using gr./dscf and dscf/min. | Other Emission Factor (no Control Efficiency used) | ECT and Active Minerals Engineering Department determined the emissions factors when calculating the potential to emit as part of the Title V application process. These figures were utilized in determining the emissions in this report. | 2023GADNR | 2023GADNR
13319 | Wilkinson | 21730711 | 31900021 |  | Active Minerals International - Main Plant | 212323 | Kaolin, Clay, and Ceramic and Refractory Minerals Mining |  | 32.8929 | -83.3101 | OP | 1988 | 425 | Chipper/Flaker/Hammermill | No. 4 Mill |  |  |  | OP | 2010 | Mill #4 Burner | 30504139 | Industrial Processes - NEC | Mill #4 Williams Hammer Mill Burner | Williams Hammer Mill burner | OP | 2010 | 155.14 | E6FT3S | Natural Gas | I | 5521 |  |  |  | Carbon Monoxide | CAP |  | 6.5159 | TON | 84 | LB | E6FT3S | From AP42 Table 1.4-2 | Other Emission Factor (no Control Efficiency used) | Referenced EPA Documentation 1.4 Natural Gas Combustion. | 2023GADNR | 2023GADNR
13319 | Wilkinson | 21730711 | 31900021 |  | Active Minerals International - Main Plant | 212323 | Kaolin, Clay, and Ceramic and Refractory Minerals Mining |  | 32.8929 | -83.3101 | OP | 1988 | 425 | Chipper/Flaker/Hammermill | No. 4 Mill |  |  |  | OP | 2010 | Mill #4 Burner | 30504139 | Industrial Processes - NEC | Mill #4 Williams Hammer Mill Burner | Williams Hammer Mill burner | OP | 2010 | 155.14 | E6FT3S | Natural Gas | I | 5521 |  |  |  | Nitrogen Oxides | CAP |  | 7.757 | TON | 100 | LB | E6FT3S | From AP42 Table 1.4-2 | Other Emission Factor (no Control Efficiency used) | Referenced EPA Documentation 1.4 Natural Gas Combustion. | 2023GADNR | 2023GADNR
13319 | Wilkinson | 21730711 | 31900021 |  | Active Minerals International - Main Plant | 212323 | Kaolin, Clay, and Ceramic and Refractory Minerals Mining |  | 32.8929 | -83.3101 | OP | 1988 | 425 | Chipper/Flaker/Hammermill | No. 4 Mill |  |  |  | OP | 2010 | Mill #4 Burner | 30504139 | Industrial Processes - NEC | Mill #4 Williams Hammer Mill Burner | Williams Hammer Mill burner | OP | 2010 | 155.14 | E6FT3S | Natural Gas | I | 5521 |  |  |  | PM Condensible | CAP |  | 0.44215 | TON | 5.7 | LB | E6FT3S | From AP42 Table 1.4-2 | Other Emission Factor (no Control Efficiency used) | Referenced EPA Documentation 1.4 Natural Gas Combustion. | 2023GADNR | 2023GADNR
13319 | Wilkinson | 21730711 | 31900021 |  | Active Minerals International - Main Plant | 212323 | Kaolin, Clay, and Ceramic and Refractory Minerals Mining |  | 32.8929 | -83.3101 | OP | 1988 | 425 | Chipper/Flaker/Hammermill | No. 4 Mill |  |  |  | OP | 2010 | Mill #4 Burner | 30504139 | Industrial Processes - NEC | Mill #4 Williams Hammer Mill Burner | Williams Hammer Mill burner | OP | 2010 | 155.14 | E6FT3S | Natural Gas | I | 5521 |  |  |  | PM10 Filterable | CAP |  | 0.14738 | TON | 1.9 | LB | E6FT3S | From AP42 Table 1.4-2 | Other Emission Factor (no Control Efficiency used) | Referenced EPA Documentation 1.4 Natural Gas Combustion. | 2023GADNR | 2023GADNR
13319 | Wilkinson | 21730711 | 31900021 |  | Active Minerals International - Main Plant | 212323 | Kaolin, Clay, and Ceramic and Refractory Minerals Mining |  | 32.8929 | -83.3101 | OP | 1988 | 425 | Chipper/Flaker/Hammermill | No. 4 Mill |  |  |  | OP | 2010 | Mill #4 Burner | 30504139 | Industrial Processes - NEC | Mill #4 Williams Hammer Mill Burner | Williams Hammer Mill burner | OP | 2010 | 155.14 | E6FT3S | Natural Gas | I | 5521 |  |  |  | PM2.5 Filterable | CAP |  | 0.14738 | TON | 1.9 | LB | E6FT3S | From AP42 Table 1.4-2 | Other Emission Factor (no Control Efficiency used) | Referenced EPA Documentation 1.4 Natural Gas Combustion. | 2023GADNR | 2023GADNR
13319 | Wilkinson | 21730711 | 31900021 |  | Active Minerals International - Main Plant | 212323 | Kaolin, Clay, and Ceramic and Refractory Minerals Mining |  | 32.8929 | -83.3101 | OP | 1988 | 425 | Chipper/Flaker/Hammermill | No. 4 Mill |  |  |  | OP | 2010 | Mill #4 Burner | 30504139 | Industrial Processes - NEC | Mill #4 Williams Hammer Mill Burner | Williams Hammer Mill burner | OP | 2010 | 155.14 | E6FT3S | Natural Gas | I | 5521 |  |  |  | Sulfur Dioxide | CAP |  | 0.046542 | TON | 0.6 | LB | E6FT3S | From AP42 Table 1.4-2 | Other Emission Factor (no Control Efficiency used) | Referenced EPA Documentation 1.4 Natural Gas Combustion. | 2023GADNR | 2023GADNR
13319 | Wilkinson | 21730711 | 31900021 |  | Active Minerals International - Main Plant | 212323 | Kaolin, Clay, and Ceramic and Refractory Minerals Mining |  | 32.8929 | -83.3101 | OP | 1988 | 425 | Chipper/Flaker/Hammermill | No. 4 Mill |  |  |  | OP | 2010 | Mill #4 Burner | 30504139 | Industrial Processes - NEC | Mill #4 Williams Hammer Mill Burner | Williams Hammer Mill burner | OP | 2010 | 155.14 | E6FT3S | Natural Gas | I | 5521 |  |  |  | Volatile Organic Compounds | CAP |  | 0.42663 | TON | 5.5 | LB | E6FT3S | From AP42 Table 1.4-2 | Other Emission Factor (no Control Efficiency used) | Referenced EPA Documentation 1.4 Natural Gas Combustion. | 2023GADNR | 2023GADNR
13319 | Wilkinson | 21730711 | 31900021 |  | Active Minerals International - Main Plant | 212323 | Kaolin, Clay, and Ceramic and Refractory Minerals Mining |  | 32.8929 | -83.3101 | OP | 1988 | 425 | Chipper/Flaker/Hammermill | No. 4 Mill |  |  |  | OP | 2010 | Mill #4 | 30504150 | Industrial Processes - NEC | Mill #4 Williams Hammer Mill | Williams Hammer Mill | OP | 2010 | 5521.36 | HR | Clay | O | 5521 |  |  |  | PM10 Filterable | CAP |  | 1.1319 | TON | 0.41 | LB | HR | Emission Rate determined from NSPS Method 5 Stack Test | Stack Test (pre-control) plus Control Efficiency |  | 2023GADNR | 2023GADNR
13319 | Wilkinson | 21730711 | 31900021 |  | Active Minerals International - Main Plant | 212323 | Kaolin, Clay, and Ceramic and Refractory Minerals Mining |  | 32.8929 | -83.3101 | OP | 1988 | 425 | Chipper/Flaker/Hammermill | No. 4 Mill |  |  |  | OP | 2010 | Mill #4 | 30504150 | Industrial Processes - NEC | Mill #4 Williams Hammer Mill | Williams Hammer Mill | OP | 2010 | 5521.36 | HR | Clay | O | 5521 |  |  |  | PM10 Primary (Filt + Cond) | CAP |  | 1.1319 | TON | 0.41 | LB | HR | Emission Rate determined from NSPS Method 5 Stack Test | Stack Test (pre-control) plus Control Efficiency |  | 2023GADNR | 2023GADNR
13319 | Wilkinson | 21730711 | 31900021 |  | Active Minerals International - Main Plant | 212323 | Kaolin, Clay, and Ceramic and Refractory Minerals Mining |  | 32.8929 | -83.3101 | OP | 1988 | 425 | Chipper/Flaker/Hammermill | No. 4 Mill |  |  |  | OP | 2010 | Mill #4 | 30504150 | Industrial Processes - NEC | Mill #4 Williams Hammer Mill | Williams Hammer Mill | OP | 2010 | 5521.36 | HR | Clay | O | 5521 |  |  |  | PM2.5 Filterable | CAP |  | 1.1319 | TON | 0.41 | LB | HR | Emission Rate determined from NSPS Method 5 Stack Test | Stack Test (pre-control) plus Control Efficiency |  | 2023GADNR | 2023GADNR
13319 | Wilkinson | 21730711 | 31900021 |  | Active Minerals International - Main Plant | 212323 | Kaolin, Clay, and Ceramic and Refractory Minerals Mining |  | 32.8929 | -83.3101 | OP | 1988 | 425 | Chipper/Flaker/Hammermill | No. 4 Mill |  |  |  | OP | 2010 | Mill #4 | 30504150 | Industrial Processes - NEC | Mill #4 Williams Hammer Mill | Williams Hammer Mill | OP | 2010 | 5521.36 | HR | Clay | O | 5521 |  |  |  | PM2.5 Primary (Filt + Cond) | CAP |  | 1.1319 | TON | 0.41 | LB | HR | Emission Rate determined from NSPS Method 5 Stack Test | Stack Test (pre-control) plus Control Efficiency |  | 2023GADNR | 2023GADNR
13319 | Wilkinson | 21730711 | 31900021 |  | Active Minerals International - Main Plant | 212323 | Kaolin, Clay, and Ceramic and Refractory Minerals Mining |  | 32.8929 | -83.3101 | OP | 1988 | 410 | Conveyor | Track 1 and 2 Bulk Loading Conveyor #1 and 2 Silos |  |  |  | OP | 1983 | Trk 1&2 B LO Con 1&2 | 30504170 | Industrial Processes - Storage and Transfer | Tracks 1 & 2 Bulk Loading Conveyor from Silos #1 & #2 | Bulk rail loadout stations for tracks #1 and #2 from Silos #1 and #2 | OP | 1983 | 3476 | HR | Clay | O | 8372 |  |  |  | PM10 Filterable | CAP |  | 0.31284 | TON | 0.18 | LB | HR | Emission Rate Calculated for Title V application using gr./dscf and dscf/min. | Other Emission Factor (no Control Efficiency used) | ECT and Active Minerals Engineering Department determined the emissions factors when calculating the potential to emit as part of the Title V application process. These figures were utilized in determining the emissions in this report. | 2023GADNR | 2023GADNR
13319 | Wilkinson | 21730711 | 31900021 |  | Active Minerals International - Main Plant | 212323 | Kaolin, Clay, and Ceramic and Refractory Minerals Mining |  | 32.8929 | -83.3101 | OP | 1988 | 410 | Conveyor | Track 1 and 2 Bulk Loading Conveyor #1 and 2 Silos |  |  |  | OP | 1983 | Trk 1&2 B LO Con 1&2 | 30504170 | Industrial Processes - Storage and Transfer | Tracks 1 & 2 Bulk Loading Conveyor from Silos #1 & #2 | Bulk rail loadout stations for tracks #1 and #2 from Silos #1 and #2 | OP | 1983 | 3476 | HR | Clay | O | 8372 |  |  |  | PM10 Primary (Filt + Cond) | CAP |  | 0.31284 | TON | 0.18 | LB | HR | Emission Rate Calculated for Title V application using gr./dscf and dscf/min. | Other Emission Factor (no Control Efficiency used) | ECT and Active Minerals Engineering Department determined the emissions factors when calculating the potential to emit as part of the Title V application process. These figures were utilized in determining the emissions in this report. | 2023GADNR | 2023GADNR
13319 | Wilkinson | 21730711 | 31900021 |  | Active Minerals International - Main Plant | 212323 | Kaolin, Clay, and Ceramic and Refractory Minerals Mining |  | 32.8929 | -83.3101 | OP | 1988 | 410 | Conveyor | Track 1 and 2 Bulk Loading Conveyor #1 and 2 Silos |  |  |  | OP | 1983 | Trk 1&2 B LO Con 1&2 | 30504170 | Industrial Processes - Storage and Transfer | Tracks 1 & 2 Bulk Loading Conveyor from Silos #1 & #2 | Bulk rail loadout stations for tracks #1 and #2 from Silos #1 and #2 | OP | 1983 | 3476 | HR | Clay | O | 8372 |  |  |  | PM2.5 Filterable | CAP |  | 0.31284 | TON | 0.18 | LB | HR | Emission Rate Calculated for Title V application using gr./dscf and dscf/min. | Other Emission Factor (no Control Efficiency used) | ECT and Active Minerals Engineering Department determined the emissions factors when calculating the potential to emit as part of the Title V application process. These figures were utilized in determining the emissions in this report. | 2023GADNR | 2023GADNR
13319 | Wilkinson | 21730711 | 31900021 |  | Active Minerals International - Main Plant | 212323 | Kaolin, Clay, and Ceramic and Refractory Minerals Mining |  | 32.8929 | -83.3101 | OP | 1988 | 410 | Conveyor | Track 1 and 2 Bulk Loading Conveyor #1 and 2 Silos |  |  |  | OP | 1983 | Trk 1&2 B LO Con 1&2 | 30504170 | Industrial Processes - Storage and Transfer | Tracks 1 & 2 Bulk Loading Conveyor from Silos #1 & #2 | Bulk rail loadout stations for tracks #1 and #2 from Silos #1 and #2 | OP | 1983 | 3476 | HR | Clay | O | 8372 |  |  |  | PM2.5 Primary (Filt + Cond) | CAP |  | 0.31284 | TON | 0.18 | LB | HR | Emission Rate Calculated for Title V application using gr./dscf and dscf/min. | Other Emission Factor (no Control Efficiency used) | ECT and Active Minerals Engineering Department determined the emissions factors when calculating the potential to emit as part of the Title V application process. These figures were utilized in determining the emissions in this report. | 2023GADNR | 2023GADNR
13319 | Wilkinson | 21730711 | 31900021 |  | Active Minerals International - Main Plant | 212323 | Kaolin, Clay, and Ceramic and Refractory Minerals Mining |  | 32.8929 | -83.3101 | OP | 1988 | 400 | Conveyor | Cage Mill Product Railcar Loadout |  |  |  | OP | 1989 | Mill 2 CM Pro RC LO | 30504170 | Industrial Processes - Storage and Transfer | Mill #2 Cage Mill Railcar Loadout |  | OP | 1989 | 0 | HR | Clay | O | 8372 |  |  |  | PM10 Filterable | CAP |  | 0 | TON | 0.05 | LB | HR | Emission Rate Calculated for Title V application using gr./dscf and dscf/min. | Other Emission Factor (no Control Efficiency used) | ECT and Active Minerals Engineering Department determined the emissions factors when calculating the potential to emit as part of the Title V application process. These figures were utilized in determining the emissions in this report. | 2023GADNR | 2023GADNR
13319 | Wilkinson | 21730711 | 31900021 |  | Active Minerals International - Main Plant | 212323 | Kaolin, Clay, and Ceramic and Refractory Minerals Mining |  | 32.8929 | -83.3101 | OP | 1988 | 400 | Conveyor | Cage Mill Product Railcar Loadout |  |  |  | OP | 1989 | Mill 2 CM Pro RC LO | 30504170 | Industrial Processes - Storage and Transfer | Mill #2 Cage Mill Railcar Loadout |  | OP | 1989 | 0 | HR | Clay | O | 8372 |  |  |  | PM10 Primary (Filt + Cond) | CAP |  | 0 | TON | 0.05 | LB | HR | Emission Rate Calculated for Title V application using gr./dscf and dscf/min. | Other Emission Factor (no Control Efficiency used) | ECT and Active Minerals Engineering Department determined the emissions factors when calculating the potential to emit as part of the Title V application process. These figures were utilized in determining the emissions in this report. | 2023GADNR | 2023GADNR
13319 | Wilkinson | 21730711 | 31900021 |  | Active Minerals International - Main Plant | 212323 | Kaolin, Clay, and Ceramic and Refractory Minerals Mining |  | 32.8929 | -83.3101 | OP | 1988 | 400 | Conveyor | Cage Mill Product Railcar Loadout |  |  |  | OP | 1989 | Mill 2 CM Pro RC LO | 30504170 | Industrial Processes - Storage and Transfer | Mill #2 Cage Mill Railcar Loadout |  | OP | 1989 | 0 | HR | Clay | O | 8372 |  |  |  | PM2.5 Filterable | CAP |  | 0 | TON | 0.05 | LB | HR | Emission Rate Calculated for Title V application using gr./dscf and dscf/min. | Other Emission Factor (no Control Efficiency used) | ECT and Active Minerals Engineering Department determined the emissions factors when calculating the potential to emit as part of the Title V application process. These figures were utilized in determining the emissions in this report. | 2023GADNR | 2023GADNR
13319 | Wilkinson | 21730711 | 31900021 |  | Active Minerals International - Main Plant | 212323 | Kaolin, Clay, and Ceramic and Refractory Minerals Mining |  | 32.8929 | -83.3101 | OP | 1988 | 400 | Conveyor | Cage Mill Product Railcar Loadout |  |  |  | OP | 1989 | Mill 2 CM Pro RC LO | 30504170 | Industrial Processes - Storage and Transfer | Mill #2 Cage Mill Railcar Loadout |  | OP | 1989 | 0 | HR | Clay | O | 8372 |  |  |  | PM2.5 Primary (Filt + Cond) | CAP |  | 0 | TON | 0.05 | LB | HR | Emission Rate Calculated for Title V application using gr./dscf and dscf/min. | Other Emission Factor (no Control Efficiency used) | ECT and Active Minerals Engineering Department determined the emissions factors when calculating the potential to emit as part of the Title V application process. These figures were utilized in determining the emissions in this report. | 2023GADNR | 2023GADNR
13319 | Wilkinson | 21730711 | 31900021 |  | Active Minerals International - Main Plant | 212323 | Kaolin, Clay, and Ceramic and Refractory Minerals Mining |  | 32.8929 | -83.3101 | OP | 1988 | 360 | Air Gas Furnace | Raymond Mill #1 Heater |  |  |  | OP | 1983 | Mill #1 Mill Burner | 30504139 | Industrial Processes - NEC | Mill #1 Raymond Mill Burner | Burner for the roller mill to dry the clay. | OP | 1983 | 48.86 | E6FT3S | Natural Gas | I | 2093 |  |  |  | Carbon Monoxide | CAP |  | 2.0521 | TON | 84 | LB | E6FT3S | From AP42 Table 1.4-2 | Other Emission Factor (no Control Efficiency used) | Referenced EPA Documentation 1.4 Natural Gas Combustion. | 2023GADNR | 2023GADNR
13319 | Wilkinson | 21730711 | 31900021 |  | Active Minerals International - Main Plant | 212323 | Kaolin, Clay, and Ceramic and Refractory Minerals Mining |  | 32.8929 | -83.3101 | OP | 1988 | 360 | Air Gas Furnace | Raymond Mill #1 Heater |  |  |  | OP | 1983 | Mill #1 Mill Burner | 30504139 | Industrial Processes - NEC | Mill #1 Raymond Mill Burner | Burner for the roller mill to dry the clay. | OP | 1983 | 48.86 | E6FT3S | Natural Gas | I | 2093 |  |  |  | Nitrogen Oxides | CAP |  | 2.443 | TON | 100 | LB | E6FT3S | From AP42 Table 1.4-2 | Other Emission Factor (no Control Efficiency used) | Referenced EPA Documentation 1.4 Natural Gas Combustion. | 2023GADNR | 2023GADNR
13319 | Wilkinson | 21730711 | 31900021 |  | Active Minerals International - Main Plant | 212323 | Kaolin, Clay, and Ceramic and Refractory Minerals Mining |  | 32.8929 | -83.3101 | OP | 1988 | 360 | Air Gas Furnace | Raymond Mill #1 Heater |  |  |  | OP | 1983 | Mill #1 Mill Burner | 30504139 | Industrial Processes - NEC | Mill #1 Raymond Mill Burner | Burner for the roller mill to dry the clay. | OP | 1983 | 48.86 | E6FT3S | Natural Gas | I | 2093 |  |  |  | PM Condensible | CAP |  | 0.13925 | TON | 5.7 | LB | E6FT3S | From AP42 Table 1.4-2 | Other Emission Factor (no Control Efficiency used) | Referenced EPA Documentation 1.4 Natural Gas Combustion. | 2023GADNR | 2023GADNR
13319 | Wilkinson | 21730711 | 31900021 |  | Active Minerals International - Main Plant | 212323 | Kaolin, Clay, and Ceramic and Refractory Minerals Mining |  | 32.8929 | -83.3101 | OP | 1988 | 360 | Air Gas Furnace | Raymond Mill #1 Heater |  |  |  | OP | 1983 | Mill #1 Mill Burner | 30504139 | Industrial Processes - NEC | Mill #1 Raymond Mill Burner | Burner for the roller mill to dry the clay. | OP | 1983 | 48.86 | E6FT3S | Natural Gas | I | 2093 |  |  |  | PM10 Filterable | CAP |  | 0.046417 | TON | 1.9 | LB | E6FT3S | From AP42 Table 1.4-2 | Other Emission Factor (no Control Efficiency used) | Referenced EPA Documentation 1.4 Natural Gas Combustion. | 2023GADNR | 2023GADNR
13319 | Wilkinson | 21730711 | 31900021 |  | Active Minerals International - Main Plant | 212323 | Kaolin, Clay, and Ceramic and Refractory Minerals Mining |  | 32.8929 | -83.3101 | OP | 1988 | 360 | Air Gas Furnace | Raymond Mill #1 Heater |  |  |  | OP | 1983 | Mill #1 Mill Burner | 30504139 | Industrial Processes - NEC | Mill #1 Raymond Mill Burner | Burner for the roller mill to dry the clay. | OP | 1983 | 48.86 | E6FT3S | Natural Gas | I | 2093 |  |  |  | PM2.5 Filterable | CAP |  | 0.046417 | TON | 1.9 | LB | E6FT3S | From AP42 Table 1.4-2 | Other Emission Factor (no Control Efficiency used) | Referenced EPA Documentation 1.4 Natural Gas Combustion. | 2023GADNR | 2023GADNR
13319 | Wilkinson | 21730711 | 31900021 |  | Active Minerals International - Main Plant | 212323 | Kaolin, Clay, and Ceramic and Refractory Minerals Mining |  | 32.8929 | -83.3101 | OP | 1988 | 360 | Air Gas Furnace | Raymond Mill #1 Heater |  |  |  | OP | 1983 | Mill #1 Mill Burner | 30504139 | Industrial Processes - NEC | Mill #1 Raymond Mill Burner | Burner for the roller mill to dry the clay. | OP | 1983 | 48.86 | E6FT3S | Natural Gas | I | 2093 |  |  |  | Sulfur Dioxide | CAP |  | 0.014658 | TON | 0.6 | LB | E6FT3S | From AP42 Table 1.4-2 | Other Emission Factor (no Control Efficiency used) | Referenced EPA Documentation 1.4 Natural Gas Combustion. | 2023GADNR | 2023GADNR
13319 | Wilkinson | 21730711 | 31900021 |  | Active Minerals International - Main Plant | 212323 | Kaolin, Clay, and Ceramic and Refractory Minerals Mining |  | 32.8929 | -83.3101 | OP | 1988 | 360 | Air Gas Furnace | Raymond Mill #1 Heater |  |  |  | OP | 1983 | Mill #1 Mill Burner | 30504139 | Industrial Processes - NEC | Mill #1 Raymond Mill Burner | Burner for the roller mill to dry the clay. | OP | 1983 | 48.86 | E6FT3S | Natural Gas | I | 2093 |  |  |  | Volatile Organic Compounds | CAP |  | 0.13437 | TON | 5.5 | LB | E6FT3S | From AP42 Table 1.4-2 | Other Emission Factor (no Control Efficiency used) | Referenced EPA Documentation 1.4 Natural Gas Combustion. | 2023GADNR | 2023GADNR
13319 | Wilkinson | 21730711 | 31900021 |  | Active Minerals International - Main Plant | 212323 | Kaolin, Clay, and Ceramic and Refractory Minerals Mining |  | 32.8929 | -83.3101 | OP | 1988 | 350 | Finish Mill | Raymond Mill #1 |  |  |  | OP | 1983 | Mill #1 Mill | 30504150 | Industrial Processes - NEC | Mill #1 Raymond Roller Mill | Raymond roller mill mills the clay down to the final product size. | OP | 1983 | 2092.57 | HR | Clay | I | 2093 |  |  |  | PM10 Filterable | CAP |  | 1.2869 | TON | 1.23 | LB | HR | Emission Rate Calculated for Title V application using gr./dscf and dscf/min. | Other Emission Factor (no Control Efficiency used) | ECT and Active Minerals Engineering Department determined the emissions factors when calculating the potential to emit as part of the Title V application process. These figures were utilized in determining the emissions in this report. | 2023GADNR | 2023GADNR
13319 | Wilkinson | 21730711 | 31900021 |  | Active Minerals International - Main Plant | 212323 | Kaolin, Clay, and Ceramic and Refractory Minerals Mining |  | 32.8929 | -83.3101 | OP | 1988 | 350 | Finish Mill | Raymond Mill #1 |  |  |  | OP | 1983 | Mill #1 Mill | 30504150 | Industrial Processes - NEC | Mill #1 Raymond Roller Mill | Raymond roller mill mills the clay down to the final product size. | OP | 1983 | 2092.57 | HR | Clay | I | 2093 |  |  |  | PM10 Primary (Filt + Cond) | CAP |  | 1.2869 | TON | 1.23 | LB | HR | Emission Rate Calculated for Title V application using gr./dscf and dscf/min. | Other Emission Factor (no Control Efficiency used) | ECT and Active Minerals Engineering Department determined the emissions factors when calculating the potential to emit as part of the Title V application process. These figures were utilized in determining the emissions in this report. | 2023GADNR | 2023GADNR
13319 | Wilkinson | 21730711 | 31900021 |  | Active Minerals International - Main Plant | 212323 | Kaolin, Clay, and Ceramic and Refractory Minerals Mining |  | 32.8929 | -83.3101 | OP | 1988 | 350 | Finish Mill | Raymond Mill #1 |  |  |  | OP | 1983 | Mill #1 Mill | 30504150 | Industrial Processes - NEC | Mill #1 Raymond Roller Mill | Raymond roller mill mills the clay down to the final product size. | OP | 1983 | 2092.57 | HR | Clay | I | 2093 |  |  |  | PM2.5 Filterable | CAP |  | 1.2869 | TON | 1.23 | LB | HR | Emission Rate Calculated for Title V application using gr./dscf and dscf/min. | Other Emission Factor (no Control Efficiency used) | ECT and Active Minerals Engineering Department determined the emissions factors when calculating the potential to emit as part of the Title V application process. These figures were utilized in determining the emissions in this report. | 2023GADNR | 2023GADNR
13319 | Wilkinson | 21730711 | 31900021 |  | Active Minerals International - Main Plant | 212323 | Kaolin, Clay, and Ceramic and Refractory Minerals Mining |  | 32.8929 | -83.3101 | OP | 1988 | 350 | Finish Mill | Raymond Mill #1 |  |  |  | OP | 1983 | Mill #1 Mill | 30504150 | Industrial Processes - NEC | Mill #1 Raymond Roller Mill | Raymond roller mill mills the clay down to the final product size. | OP | 1983 | 2092.57 | HR | Clay | I | 2093 |  |  |  | PM2.5 Primary (Filt + Cond) | CAP |  | 1.2869 | TON | 1.23 | LB | HR | Emission Rate Calculated for Title V application using gr./dscf and dscf/min. | Other Emission Factor (no Control Efficiency used) | ECT and Active Minerals Engineering Department determined the emissions factors when calculating the potential to emit as part of the Title V application process. These figures were utilized in determining the emissions in this report. | 2023GADNR | 2023GADNR
13319 | Wilkinson | 21730711 | 31900021 |  | Active Minerals International - Main Plant | 212323 | Kaolin, Clay, and Ceramic and Refractory Minerals Mining |  | 32.8929 | -83.3101 | OP | 1988 | 311 | Air Gas Furnace | Roller Mill #3 Air Heater |  |  |  | OP | 2004 | Mill #3 Mill Burner | 30504139 | Industrial Processes - NEC | Mill #3 Raymond Mill Burner | Burner for the roller mill to dry the clay. | OP | 2004 | 48.86 | E6FT3S | Natural Gas | I | 3476 |  |  |  | Carbon Monoxide | CAP |  | 2.0521 | TON | 84 | LB | E6FT3S | From AP42 Table 1.4-2 | Other Emission Factor (no Control Efficiency used) | Referenced EPA Documentation 1.4 Natural Gas Combustion. | 2023GADNR | 2023GADNR
13319 | Wilkinson | 21730711 | 31900021 |  | Active Minerals International - Main Plant | 212323 | Kaolin, Clay, and Ceramic and Refractory Minerals Mining |  | 32.8929 | -83.3101 | OP | 1988 | 311 | Air Gas Furnace | Roller Mill #3 Air Heater |  |  |  | OP | 2004 | Mill #3 Mill Burner | 30504139 | Industrial Processes - NEC | Mill #3 Raymond Mill Burner | Burner for the roller mill to dry the clay. | OP | 2004 | 48.86 | E6FT3S | Natural Gas | I | 3476 |  |  |  | PM2.5 Filterable | CAP |  | 0.046417 | TON | 1.9 | LB | E6FT3S | From AP42 Table 1.4-2 | Other Emission Factor (no Control Efficiency used) | Referenced EPA Documentation 1.4 Natural Gas Combustion. | 2023GADNR | 2023GADNR
13319 | Wilkinson | 21730711 | 31900021 |  | Active Minerals International - Main Plant | 212323 | Kaolin, Clay, and Ceramic and Refractory Minerals Mining |  | 32.8929 | -83.3101 | OP | 1988 | 311 | Air Gas Furnace | Roller Mill #3 Air Heater |  |  |  | OP | 2004 | Mill #3 Mill Burner | 30504139 | Industrial Processes - NEC | Mill #3 Raymond Mill Burner | Burner for the roller mill to dry the clay. | OP | 2004 | 48.86 | E6FT3S | Natural Gas | I | 3476 |  |  |  | Nitrogen Oxides | CAP |  | 2.443 | TON | 100 | LB | E6FT3S | From AP42 Table 1.4-2 | Other Emission Factor (no Control Efficiency used) | Referenced EPA Documentation 1.4 Natural Gas Combustion. | 2023GADNR | 2023GADNR
13319 | Wilkinson | 21730711 | 31900021 |  | Active Minerals International - Main Plant | 212323 | Kaolin, Clay, and Ceramic and Refractory Minerals Mining |  | 32.8929 | -83.3101 | OP | 1988 | 311 | Air Gas Furnace | Roller Mill #3 Air Heater |  |  |  | OP | 2004 | Mill #3 Mill Burner | 30504139 | Industrial Processes - NEC | Mill #3 Raymond Mill Burner | Burner for the roller mill to dry the clay. | OP | 2004 | 48.86 | E6FT3S | Natural Gas | I | 3476 |  |  |  | PM Condensible | CAP |  | 0.13925 | TON | 5.7 | LB | E6FT3S | From AP42 Table 1.4-2 | Other Emission Factor (no Control Efficiency used) | Referenced EPA Documentation 1.4 Natural Gas Combustion. | 2023GADNR | 2023GADNR
13319 | Wilkinson | 21730711 | 31900021 |  | Active Minerals International - Main Plant | 212323 | Kaolin, Clay, and Ceramic and Refractory Minerals Mining |  | 32.8929 | -83.3101 | OP | 1988 | 311 | Air Gas Furnace | Roller Mill #3 Air Heater |  |  |  | OP | 2004 | Mill #3 Mill Burner | 30504139 | Industrial Processes - NEC | Mill #3 Raymond Mill Burner | Burner for the roller mill to dry the clay. | OP | 2004 | 48.86 | E6FT3S | Natural Gas | I | 3476 |  |  |  | PM10 Filterable | CAP |  | 0.046417 | TON | 1.9 | LB | E6FT3S | From AP42 Table 1.4-2 | Other Emission Factor (no Control Efficiency used) | Referenced EPA Documentation 1.4 Natural Gas Combustion. | 2023GADNR | 2023GADNR
13319 | Wilkinson | 21730711 | 31900021 |  | Active Minerals International - Main Plant | 212323 | Kaolin, Clay, and Ceramic and Refractory Minerals Mining |  | 32.8929 | -83.3101 | OP | 1988 | 311 | Air Gas Furnace | Roller Mill #3 Air Heater |  |  |  | OP | 2004 | Mill #3 Mill Burner | 30504139 | Industrial Processes - NEC | Mill #3 Raymond Mill Burner | Burner for the roller mill to dry the clay. | OP | 2004 | 48.86 | E6FT3S | Natural Gas | I | 3476 |  |  |  | Sulfur Dioxide | CAP |  | 0.014658 | TON | 0.6 | LB | E6FT3S | From AP42 Table 1.4-2 | Other Emission Factor (no Control Efficiency used) | Referenced EPA Documentation 1.4 Natural Gas Combustion. | 2023GADNR | 2023GADNR
13319 | Wilkinson | 21730711 | 31900021 |  | Active Minerals International - Main Plant | 212323 | Kaolin, Clay, and Ceramic and Refractory Minerals Mining |  | 32.8929 | -83.3101 | OP | 1988 | 311 | Air Gas Furnace | Roller Mill #3 Air Heater |  |  |  | OP | 2004 | Mill #3 Mill Burner | 30504139 | Industrial Processes - NEC | Mill #3 Raymond Mill Burner | Burner for the roller mill to dry the clay. | OP | 2004 | 48.86 | E6FT3S | Natural Gas | I | 3476 |  |  |  | Volatile Organic Compounds | CAP |  | 0.13437 | TON | 5.5 | LB | E6FT3S | From AP42 Table 1.4-2 | Other Emission Factor (no Control Efficiency used) | Referenced EPA Documentation 1.4 Natural Gas Combustion. | 2023GADNR | 2023GADNR
13319 | Wilkinson | 21730711 | 31900021 |  | Active Minerals International - Main Plant | 212323 | Kaolin, Clay, and Ceramic and Refractory Minerals Mining |  | 32.8929 | -83.3101 | OP | 1988 | 310 | Air Gas Furnace | Roller Mill #2 Heater |  |  |  | OP | 1989 | Mill #2 Mill Burner | 30504139 | Industrial Processes - NEC | Mill #2 Bradley Mill Burner | Burner for the roller mill to dry the clay. | OP | 1989 | 47.5 | E6FT3S | Natural Gas | I | 3380 |  |  |  | Carbon Monoxide | CAP |  | 1.995 | TON | 84 | LB | E6FT3S | From AP42 Table 1.4-2 | Other Emission Factor (no Control Efficiency used) | Referenced EPA Documentation 1.4 Natural Gas Combustion. | 2023GADNR | 2023GADNR
13319 | Wilkinson | 21730711 | 31900021 |  | Active Minerals International - Main Plant | 212323 | Kaolin, Clay, and Ceramic and Refractory Minerals Mining |  | 32.8929 | -83.3101 | OP | 1988 | 310 | Air Gas Furnace | Roller Mill #2 Heater |  |  |  | OP | 1989 | Mill #2 Mill Burner | 30504139 | Industrial Processes - NEC | Mill #2 Bradley Mill Burner | Burner for the roller mill to dry the clay. | OP | 1989 | 47.5 | E6FT3S | Natural Gas | I | 3380 |  |  |  | Nitrogen Oxides | CAP |  | 2.375 | TON | 100 | LB | E6FT3S | From AP42 Table 1.4-2 | Other Emission Factor (no Control Efficiency used) | Referenced EPA Documentation 1.4 Natural Gas Combustion. | 2023GADNR | 2023GADNR
13319 | Wilkinson | 21730711 | 31900021 |  | Active Minerals International - Main Plant | 212323 | Kaolin, Clay, and Ceramic and Refractory Minerals Mining |  | 32.8929 | -83.3101 | OP | 1988 | 310 | Air Gas Furnace | Roller Mill #2 Heater |  |  |  | OP | 1989 | Mill #2 Mill Burner | 30504139 | Industrial Processes - NEC | Mill #2 Bradley Mill Burner | Burner for the roller mill to dry the clay. | OP | 1989 | 47.5 | E6FT3S | Natural Gas | I | 3380 |  |  |  | PM Condensible | CAP |  | 0.13537 | TON | 5.7 | LB | E6FT3S | From AP42 Table 1.4-2 | Other Emission Factor (no Control Efficiency used) | Referenced EPA Documentation 1.4 Natural Gas Combustion. | 2023GADNR | 2023GADNR
13319 | Wilkinson | 21730711 | 31900021 |  | Active Minerals International - Main Plant | 212323 | Kaolin, Clay, and Ceramic and Refractory Minerals Mining |  | 32.8929 | -83.3101 | OP | 1988 | 310 | Air Gas Furnace | Roller Mill #2 Heater |  |  |  | OP | 1989 | Mill #2 Mill Burner | 30504139 | Industrial Processes - NEC | Mill #2 Bradley Mill Burner | Burner for the roller mill to dry the clay. | OP | 1989 | 47.5 | E6FT3S | Natural Gas | I | 3380 |  |  |  | PM10 Filterable | CAP |  | 0.045125 | TON | 1.9 | LB | E6FT3S | From AP42 Table 1.4-2 | Other Emission Factor (no Control Efficiency used) | Referenced EPA Documentation 1.4 Natural Gas Combustion. | 2023GADNR | 2023GADNR
13319 | Wilkinson | 21730711 | 31900021 |  | Active Minerals International - Main Plant | 212323 | Kaolin, Clay, and Ceramic and Refractory Minerals Mining |  | 32.8929 | -83.3101 | OP | 1988 | 310 | Air Gas Furnace | Roller Mill #2 Heater |  |  |  | OP | 1989 | Mill #2 Mill Burner | 30504139 | Industrial Processes - NEC | Mill #2 Bradley Mill Burner | Burner for the roller mill to dry the clay. | OP | 1989 | 47.5 | E6FT3S | Natural Gas | I | 3380 |  |  |  | PM2.5 Filterable | CAP |  | 0.045125 | TON | 1.9 | LB | E6FT3S | From AP42 Table 1.4-2 | Other Emission Factor (no Control Efficiency used) | Referenced EPA Documentation 1.4 Natural Gas Combustion. | 2023GADNR | 2023GADNR
13319 | Wilkinson | 21730711 | 31900021 |  | Active Minerals International - Main Plant | 212323 | Kaolin, Clay, and Ceramic and Refractory Minerals Mining |  | 32.8929 | -83.3101 | OP | 1988 | 310 | Air Gas Furnace | Roller Mill #2 Heater |  |  |  | OP | 1989 | Mill #2 Mill Burner | 30504139 | Industrial Processes - NEC | Mill #2 Bradley Mill Burner | Burner for the roller mill to dry the clay. | OP | 1989 | 47.5 | E6FT3S | Natural Gas | I | 3380 |  |  |  | Sulfur Dioxide | CAP |  | 0.01425 | TON | 0.6 | LB | E6FT3S | From AP42 Table 1.4-2 | Other Emission Factor (no Control Efficiency used) | Referenced EPA Documentation 1.4 Natural Gas Combustion. | 2023GADNR | 2023GADNR
13319 | Wilkinson | 21730711 | 31900021 |  | Active Minerals International - Main Plant | 212323 | Kaolin, Clay, and Ceramic and Refractory Minerals Mining |  | 32.8929 | -83.3101 | OP | 1988 | 310 | Air Gas Furnace | Roller Mill #2 Heater |  |  |  | OP | 1989 | Mill #2 Mill Burner | 30504139 | Industrial Processes - NEC | Mill #2 Bradley Mill Burner | Burner for the roller mill to dry the clay. | OP | 1989 | 47.5 | E6FT3S | Natural Gas | I | 3380 |  |  |  | Volatile Organic Compounds | CAP |  | 0.13062 | TON | 5.5 | LB | E6FT3S | From AP42 Table 1.4-2 | Other Emission Factor (no Control Efficiency used) | Referenced EPA Documentation 1.4 Natural Gas Combustion. | 2023GADNR | 2023GADNR
13319 | Wilkinson | 21730711 | 31900021 |  | Active Minerals International - Main Plant | 212323 | Kaolin, Clay, and Ceramic and Refractory Minerals Mining |  | 32.8929 | -83.3101 | OP | 1988 | 301 | Finish Mill | Roller Mill #3 |  |  |  | OP | 2004 | Mill #3 Mill | 30504150 | Industrial Processes - NEC | Mill #3 Raymond Mill | Raymond roller mill mills the clay down to the final product size. | OP | 2004 | 3477.88 | HR | Clay | I | 3476 |  |  |  | PM10 Filterable | CAP |  | 3.1649 | TON | 1.82 | LB | HR | Emission Rate Calculated for Title V application using gr./dscf and dscf/min. | Other Emission Factor (no Control Efficiency used) | ECT and Active Minerals Engineering Department determined the emissions factors when calculating the potential to emit as part of the Title V application process. These figures were utilized in determining the emissions in this report. | 2023GADNR | 2023GADNR
13319 | Wilkinson | 21730711 | 31900021 |  | Active Minerals International - Main Plant | 212323 | Kaolin, Clay, and Ceramic and Refractory Minerals Mining |  | 32.8929 | -83.3101 | OP | 1988 | 301 | Finish Mill | Roller Mill #3 |  |  |  | OP | 2004 | Mill #3 Mill | 30504150 | Industrial Processes - NEC | Mill #3 Raymond Mill | Raymond roller mill mills the clay down to the final product size. | OP | 2004 | 3477.88 | HR | Clay | I | 3476 |  |  |  | PM10 Primary (Filt + Cond) | CAP |  | 3.1649 | TON | 1.82 | LB | HR | Emission Rate Calculated for Title V application using gr./dscf and dscf/min. | Other Emission Factor (no Control Efficiency used) | ECT and Active Minerals Engineering Department determined the emissions factors when calculating the potential to emit as part of the Title V application process. These figures were utilized in determining the emissions in this report. | 2023GADNR | 2023GADNR
13319 | Wilkinson | 21730711 | 31900021 |  | Active Minerals International - Main Plant | 212323 | Kaolin, Clay, and Ceramic and Refractory Minerals Mining |  | 32.8929 | -83.3101 | OP | 1988 | 301 | Finish Mill | Roller Mill #3 |  |  |  | OP | 2004 | Mill #3 Mill | 30504150 | Industrial Processes - NEC | Mill #3 Raymond Mill | Raymond roller mill mills the clay down to the final product size. | OP | 2004 | 3477.88 | HR | Clay | I | 3476 |  |  |  | PM2.5 Filterable | CAP |  | 3.1649 | TON | 1.82 | LB | HR | Emission Rate Calculated for Title V application using gr./dscf and dscf/min. | Other Emission Factor (no Control Efficiency used) | ECT and Active Minerals Engineering Department determined the emissions factors when calculating the potential to emit as part of the Title V application process. These figures were utilized in determining the emissions in this report. | 2023GADNR | 2023GADNR
13319 | Wilkinson | 21730711 | 31900021 |  | Active Minerals International - Main Plant | 212323 | Kaolin, Clay, and Ceramic and Refractory Minerals Mining |  | 32.8929 | -83.3101 | OP | 1988 | 301 | Finish Mill | Roller Mill #3 |  |  |  | OP | 2004 | Mill #3 Mill | 30504150 | Industrial Processes - NEC | Mill #3 Raymond Mill | Raymond roller mill mills the clay down to the final product size. | OP | 2004 | 3477.88 | HR | Clay | I | 3476 |  |  |  | PM2.5 Primary (Filt + Cond) | CAP |  | 3.1649 | TON | 1.82 | LB | HR | Emission Rate Calculated for Title V application using gr./dscf and dscf/min. | Other Emission Factor (no Control Efficiency used) | ECT and Active Minerals Engineering Department determined the emissions factors when calculating the potential to emit as part of the Title V application process. These figures were utilized in determining the emissions in this report. | 2023GADNR | 2023GADNR
13319 | Wilkinson | 21730711 | 31900021 |  | Active Minerals International - Main Plant | 212323 | Kaolin, Clay, and Ceramic and Refractory Minerals Mining |  | 32.8929 | -83.3101 | OP | 1988 | 300 | Finish Mill | Roller Mill #2 |  |  |  | OP | 1989 | Mill #2 Bradley Mill | 30504150 | Industrial Processes - NEC | Mill #2 Bradley Mill | Bradley roller mill mills the clay down to the final product size. | OP | 1989 | 3380.94 | HR | Clay | I | 3380 |  |  |  | PM10 Filterable | CAP |  | 3.0429 | TON | 1.8 | LB | HR | Emission Rate Calculated for Title V application using gr./dscf and dscf/min. | Other Emission Factor (no Control Efficiency used) | ECT and Active Minerals Engineering Department determined the emissions factors when calculating the potential to emit as part of the Title V application process. These figures were utilized in determining the emissions in this report. | 2023GADNR | 2023GADNR
13319 | Wilkinson | 21730711 | 31900021 |  | Active Minerals International - Main Plant | 212323 | Kaolin, Clay, and Ceramic and Refractory Minerals Mining |  | 32.8929 | -83.3101 | OP | 1988 | 300 | Finish Mill | Roller Mill #2 |  |  |  | OP | 1989 | Mill #2 Bradley Mill | 30504150 | Industrial Processes - NEC | Mill #2 Bradley Mill | Bradley roller mill mills the clay down to the final product size. | OP | 1989 | 3380.94 | HR | Clay | I | 3380 |  |  |  | PM10 Primary (Filt + Cond) | CAP |  | 3.0429 | TON | 1.8 | LB | HR | Emission Rate Calculated for Title V application using gr./dscf and dscf/min. | Other Emission Factor (no Control Efficiency used) | ECT and Active Minerals Engineering Department determined the emissions factors when calculating the potential to emit as part of the Title V application process. These figures were utilized in determining the emissions in this report. | 2023GADNR | 2023GADNR
13319 | Wilkinson | 21730711 | 31900021 |  | Active Minerals International - Main Plant | 212323 | Kaolin, Clay, and Ceramic and Refractory Minerals Mining |  | 32.8929 | -83.3101 | OP | 1988 | 300 | Finish Mill | Roller Mill #2 |  |  |  | OP | 1989 | Mill #2 Bradley Mill | 30504150 | Industrial Processes - NEC | Mill #2 Bradley Mill | Bradley roller mill mills the clay down to the final product size. | OP | 1989 | 3380.94 | HR | Clay | I | 3380 |  |  |  | PM2.5 Filterable | CAP |  | 3.0429 | TON | 1.8 | LB | HR | Emission Rate Calculated for Title V application using gr./dscf and dscf/min. | Other Emission Factor (no Control Efficiency used) | ECT and Active Minerals Engineering Department determined the emissions factors when calculating the potential to emit as part of the Title V application process. These figures were utilized in determining the emissions in this report. | 2023GADNR | 2023GADNR
13319 | Wilkinson | 21730711 | 31900021 |  | Active Minerals International - Main Plant | 212323 | Kaolin, Clay, and Ceramic and Refractory Minerals Mining |  | 32.8929 | -83.3101 | OP | 1988 | 300 | Finish Mill | Roller Mill #2 |  |  |  | OP | 1989 | Mill #2 Bradley Mill | 30504150 | Industrial Processes - NEC | Mill #2 Bradley Mill | Bradley roller mill mills the clay down to the final product size. | OP | 1989 | 3380.94 | HR | Clay | I | 3380 |  |  |  | PM2.5 Primary (Filt + Cond) | CAP |  | 3.0429 | TON | 1.8 | LB | HR | Emission Rate Calculated for Title V application using gr./dscf and dscf/min. | Other Emission Factor (no Control Efficiency used) | ECT and Active Minerals Engineering Department determined the emissions factors when calculating the potential to emit as part of the Title V application process. These figures were utilized in determining the emissions in this report. | 2023GADNR | 2023GADNR
13319 | Wilkinson | 21730711 | 31900021 |  | Active Minerals International - Main Plant | 212323 | Kaolin, Clay, and Ceramic and Refractory Minerals Mining |  | 32.8929 | -83.3101 | OP | 1988 | 260 | Air Gas Furnace | Cage Mill #1 Air Heater |  |  |  | OP | 1983 | Mill #1 CM Burner | 30504139 | Industrial Processes - NEC | Mill #1 Cage Mill Burner | Burner for cage mill to dry the clay. | OP | 1983 | 29.9 | E6FT3S | Natural Gas | I | 2093 |  |  |  | Carbon Monoxide | CAP |  | 1.2558 | TON | 84 | LB | E6FT3S | From AP42 Table 1.4-2 | Other Emission Factor (no Control Efficiency used) | Referenced EPA Documentation 1.4 Natural Gas Combustion. | 2023GADNR | 2023GADNR
13319 | Wilkinson | 21730711 | 31900021 |  | Active Minerals International - Main Plant | 212323 | Kaolin, Clay, and Ceramic and Refractory Minerals Mining |  | 32.8929 | -83.3101 | OP | 1988 | 260 | Air Gas Furnace | Cage Mill #1 Air Heater |  |  |  | OP | 1983 | Mill #1 CM Burner | 30504139 | Industrial Processes - NEC | Mill #1 Cage Mill Burner | Burner for cage mill to dry the clay. | OP | 1983 | 29.9 | E6FT3S | Natural Gas | I | 2093 |  |  |  | Nitrogen Oxides | CAP |  | 1.495 | TON | 100 | LB | E6FT3S | From AP42 Table 1.4-2 | Other Emission Factor (no Control Efficiency used) | Referenced EPA Documentation 1.4 Natural Gas Combustion. | 2023GADNR | 2023GADNR
13319 | Wilkinson | 21730711 | 31900021 |  | Active Minerals International - Main Plant | 212323 | Kaolin, Clay, and Ceramic and Refractory Minerals Mining |  | 32.8929 | -83.3101 | OP | 1988 | 260 | Air Gas Furnace | Cage Mill #1 Air Heater |  |  |  | OP | 1983 | Mill #1 CM Burner | 30504139 | Industrial Processes - NEC | Mill #1 Cage Mill Burner | Burner for cage mill to dry the clay. | OP | 1983 | 29.9 | E6FT3S | Natural Gas | I | 2093 |  |  |  | PM Condensible | CAP |  | 0.080358 | TON | 5.7 | LB | E6FT3S | From AP42 Table 1.4-2 | Other Emission Factor (no Control Efficiency used) |  | 2023GADNR | 2023GADNR
13319 | Wilkinson | 21730711 | 31900021 |  | Active Minerals International - Main Plant | 212323 | Kaolin, Clay, and Ceramic and Refractory Minerals Mining |  | 32.8929 | -83.3101 | OP | 1988 | 260 | Air Gas Furnace | Cage Mill #1 Air Heater |  |  |  | OP | 1983 | Mill #1 CM Burner | 30504139 | Industrial Processes - NEC | Mill #1 Cage Mill Burner | Burner for cage mill to dry the clay. | OP | 1983 | 29.9 | E6FT3S | Natural Gas | I | 2093 |  |  |  | PM10 Filterable | CAP |  | 0.028405 | TON | 1.9 | LB | E6FT3S | From AP42 Table 1.4-2 | Other Emission Factor (no Control Efficiency used) | Referenced EPA Documentation 1.4 Natural Gas Combustion. | 2023GADNR | 2023GADNR
13319 | Wilkinson | 21730711 | 31900021 |  | Active Minerals International - Main Plant | 212323 | Kaolin, Clay, and Ceramic and Refractory Minerals Mining |  | 32.8929 | -83.3101 | OP | 1988 | 260 | Air Gas Furnace | Cage Mill #1 Air Heater |  |  |  | OP | 1983 | Mill #1 CM Burner | 30504139 | Industrial Processes - NEC | Mill #1 Cage Mill Burner | Burner for cage mill to dry the clay. | OP | 1983 | 29.9 | E6FT3S | Natural Gas | I | 2093 |  |  |  | PM2.5 Filterable | CAP |  | 0.028405 | TON | 1.9 | LB | E6FT3S | From AP42 Table 1.4-2 | Other Emission Factor (no Control Efficiency used) | Referenced EPA Documentation 1.4 Natural Gas Combustion. | 2023GADNR | 2023GADNR
13319 | Wilkinson | 21730711 | 31900021 |  | Active Minerals International - Main Plant | 212323 | Kaolin, Clay, and Ceramic and Refractory Minerals Mining |  | 32.8929 | -83.3101 | OP | 1988 | 260 | Air Gas Furnace | Cage Mill #1 Air Heater |  |  |  | OP | 1983 | Mill #1 CM Burner | 30504139 | Industrial Processes - NEC | Mill #1 Cage Mill Burner | Burner for cage mill to dry the clay. | OP | 1983 | 29.9 | E6FT3S | Natural Gas | I | 2093 |  |  |  | Sulfur Dioxide | CAP |  | 0.00897 | TON | 0.6 | LB | E6FT3S | From AP42 Table 1.4-2 | Other Emission Factor (no Control Efficiency used) | Referenced EPA Documentation 1.4 Natural Gas Combustion. | 2023GADNR | 2023GADNR
13319 | Wilkinson | 21730711 | 31900021 |  | Active Minerals International - Main Plant | 212323 | Kaolin, Clay, and Ceramic and Refractory Minerals Mining |  | 32.8929 | -83.3101 | OP | 1988 | 260 | Air Gas Furnace | Cage Mill #1 Air Heater |  |  |  | OP | 1983 | Mill #1 CM Burner | 30504139 | Industrial Processes - NEC | Mill #1 Cage Mill Burner | Burner for cage mill to dry the clay. | OP | 1983 | 29.9 | E6FT3S | Natural Gas | I | 2093 |  |  |  | Volatile Organic Compounds | CAP |  | 0.082225 | TON | 5.5 | LB | E6FT3S | From AP42 Table 1.4-2 | Other Emission Factor (no Control Efficiency used) | Referenced EPA Documentation 1.4 Natural Gas Combustion. | 2023GADNR | 2023GADNR
13319 | Wilkinson | 21730711 | 31900021 |  | Active Minerals International - Main Plant | 212323 | Kaolin, Clay, and Ceramic and Refractory Minerals Mining |  | 32.8929 | -83.3101 | OP | 1988 | 250 | Secondary Crusher | Cage Mill #1 |  |  |  | OP | 1983 | Mill #1 CM | 30504150 | Industrial Processes - NEC | Mill #1 Cage Mill | Cage Mill to mill clay down to a size the roller mill can accept. | OP | 1983 | 2092.57 | HR | Clay | I | 2093 |  |  |  | PM10 Filterable | CAP |  | 1.3602 | TON | 1.3 | LB | HR | Emission Rate Calculated for Title V application using gr./dscf and dscf/min. | Other Emission Factor (no Control Efficiency used) | ECT and Active Minerals Engineering Department determined the emissions factors when calculating the potential to emit as part of the Title V application process. These figures were utilized in determining the emissions in this report. | 2023GADNR | 2023GADNR
13319 | Wilkinson | 21730711 | 31900021 |  | Active Minerals International - Main Plant | 212323 | Kaolin, Clay, and Ceramic and Refractory Minerals Mining |  | 32.8929 | -83.3101 | OP | 1988 | 250 | Secondary Crusher | Cage Mill #1 |  |  |  | OP | 1983 | Mill #1 CM | 30504150 | Industrial Processes - NEC | Mill #1 Cage Mill | Cage Mill to mill clay down to a size the roller mill can accept. | OP | 1983 | 2092.57 | HR | Clay | I | 2093 |  |  |  | PM10 Primary (Filt + Cond) | CAP |  | 1.3602 | TON | 1.3 | LB | HR | Emission Rate Calculated for Title V application using gr./dscf and dscf/min. | Other Emission Factor (no Control Efficiency used) | ECT and Active Minerals Engineering Department determined the emissions factors when calculating the potential to emit as part of the Title V application process. These figures were utilized in determining the emissions in this report. | 2023GADNR | 2023GADNR
13319 | Wilkinson | 21730711 | 31900021 |  | Active Minerals International - Main Plant | 212323 | Kaolin, Clay, and Ceramic and Refractory Minerals Mining |  | 32.8929 | -83.3101 | OP | 1988 | 250 | Secondary Crusher | Cage Mill #1 |  |  |  | OP | 1983 | Mill #1 CM | 30504150 | Industrial Processes - NEC | Mill #1 Cage Mill | Cage Mill to mill clay down to a size the roller mill can accept. | OP | 1983 | 2092.57 | HR | Clay | I | 2093 |  |  |  | PM2.5 Filterable | CAP |  | 1.3602 | TON | 1.3 | LB | HR | Emission Rate Calculated for Title V application using gr./dscf and dscf/min. | Other Emission Factor (no Control Efficiency used) | ECT and Active Minerals Engineering Department determined the emissions factors when calculating the potential to emit as part of the Title V application process. These figures were utilized in determining the emissions in this report. | 2023GADNR | 2023GADNR
13319 | Wilkinson | 21730711 | 31900021 |  | Active Minerals International - Main Plant | 212323 | Kaolin, Clay, and Ceramic and Refractory Minerals Mining |  | 32.8929 | -83.3101 | OP | 1988 | 250 | Secondary Crusher | Cage Mill #1 |  |  |  | OP | 1983 | Mill #1 CM | 30504150 | Industrial Processes - NEC | Mill #1 Cage Mill | Cage Mill to mill clay down to a size the roller mill can accept. | OP | 1983 | 2092.57 | HR | Clay | I | 2093 |  |  |  | PM2.5 Primary (Filt + Cond) | CAP |  | 1.3602 | TON | 1.3 | LB | HR | Emission Rate Calculated for Title V application using gr./dscf and dscf/min. | Other Emission Factor (no Control Efficiency used) | ECT and Active Minerals Engineering Department determined the emissions factors when calculating the potential to emit as part of the Title V application process. These figures were utilized in determining the emissions in this report. | 2023GADNR | 2023GADNR
13319 | Wilkinson | 21730711 | 31900021 |  | Active Minerals International - Main Plant | 212323 | Kaolin, Clay, and Ceramic and Refractory Minerals Mining |  | 32.8929 | -83.3101 | OP | 1988 | 235 | Air Gas Furnace | Cage Mill #3 Air Heater |  |  |  | OP | 2004 | Mill #3 CM Burner | 30504139 | Industrial Processes - NEC | Mill #3 Cage Mill Burner | Burner for cage mill to dry the clay. | OP | 2004 | 48.86 | E6FT3S | Natural Gas | I | 3476 |  |  |  | Carbon Monoxide | CAP |  | 2.0521 | TON | 84 | LB | E6FT3S | From AP42 Table 1.4-1 | Other Emission Factor (no Control Efficiency used) | Referenced EPA Documentation 1.4 Natural Gas Combustion. | 2023GADNR | 2023GADNR
13319 | Wilkinson | 21730711 | 31900021 |  | Active Minerals International - Main Plant | 212323 | Kaolin, Clay, and Ceramic and Refractory Minerals Mining |  | 32.8929 | -83.3101 | OP | 1988 | 235 | Air Gas Furnace | Cage Mill #3 Air Heater |  |  |  | OP | 2004 | Mill #3 CM Burner | 30504139 | Industrial Processes - NEC | Mill #3 Cage Mill Burner | Burner for cage mill to dry the clay. | OP | 2004 | 48.86 | E6FT3S | Natural Gas | I | 3476 |  |  |  | Nitrogen Oxides | CAP |  | 2.443 | TON | 100 | LB | E6FT3S | From AP42 Table 1.4-2 | Other Emission Factor (no Control Efficiency used) | Referenced EPA Documentation 1.4 Natural Gas Combustion. | 2023GADNR | 2023GADNR
13319 | Wilkinson | 21730711 | 31900021 |  | Active Minerals International - Main Plant | 212323 | Kaolin, Clay, and Ceramic and Refractory Minerals Mining |  | 32.8929 | -83.3101 | OP | 1988 | 235 | Air Gas Furnace | Cage Mill #3 Air Heater |  |  |  | OP | 2004 | Mill #3 CM Burner | 30504139 | Industrial Processes - NEC | Mill #3 Cage Mill Burner | Burner for cage mill to dry the clay. | OP | 2004 | 48.86 | E6FT3S | Natural Gas | I | 3476 |  |  |  | PM Condensible | CAP |  | 0.13925 | TON | 5.7 | LB | E6FT3S | From AP42 Table 1.4-2 | Other Emission Factor (no Control Efficiency used) | Referenced EPA Documentation 1.4 Natural Gas Combustion. | 2023GADNR | 2023GADNR
13319 | Wilkinson | 21730711 | 31900021 |  | Active Minerals International - Main Plant | 212323 | Kaolin, Clay, and Ceramic and Refractory Minerals Mining |  | 32.8929 | -83.3101 | OP | 1988 | 235 | Air Gas Furnace | Cage Mill #3 Air Heater |  |  |  | OP | 2004 | Mill #3 CM Burner | 30504139 | Industrial Processes - NEC | Mill #3 Cage Mill Burner | Burner for cage mill to dry the clay. | OP | 2004 | 48.86 | E6FT3S | Natural Gas | I | 3476 |  |  |  | PM10 Filterable | CAP |  | 0.046417 | TON | 1.9 | LB | E6FT3S | From AP42 Table 1.4-2 | Other Emission Factor (no Control Efficiency used) | Referenced EPA Documentation 1.4 Natural Gas Combustion. | 2023GADNR | 2023GADNR
13319 | Wilkinson | 21730711 | 31900021 |  | Active Minerals International - Main Plant | 212323 | Kaolin, Clay, and Ceramic and Refractory Minerals Mining |  | 32.8929 | -83.3101 | OP | 1988 | 235 | Air Gas Furnace | Cage Mill #3 Air Heater |  |  |  | OP | 2004 | Mill #3 CM Burner | 30504139 | Industrial Processes - NEC | Mill #3 Cage Mill Burner | Burner for cage mill to dry the clay. | OP | 2004 | 48.86 | E6FT3S | Natural Gas | I | 3476 |  |  |  | PM2.5 Filterable | CAP |  | 0.046417 | TON | 1.9 | LB | E6FT3S | From AP42 Table 1.4-2 | Other Emission Factor (no Control Efficiency used) | Referenced EPA Documentation 1.4 Natural Gas Combustion. | 2023GADNR | 2023GADNR
13319 | Wilkinson | 21730711 | 31900021 |  | Active Minerals International - Main Plant | 212323 | Kaolin, Clay, and Ceramic and Refractory Minerals Mining |  | 32.8929 | -83.3101 | OP | 1988 | 235 | Air Gas Furnace | Cage Mill #3 Air Heater |  |  |  | OP | 2004 | Mill #3 CM Burner | 30504139 | Industrial Processes - NEC | Mill #3 Cage Mill Burner | Burner for cage mill to dry the clay. | OP | 2004 | 48.86 | E6FT3S | Natural Gas | I | 3476 |  |  |  | Sulfur Dioxide | CAP |  | 0.014658 | TON | 0.6 | LB | E6FT3S | From AP42 Table 1.4-2 | USEPA Emission Factor (no Control Efficiency used) | Referenced EPA Documentation 1.4 Natural Gas Combustion. | 2023GADNR | 2023GADNR
13319 | Wilkinson | 21730711 | 31900021 |  | Active Minerals International - Main Plant | 212323 | Kaolin, Clay, and Ceramic and Refractory Minerals Mining |  | 32.8929 | -83.3101 | OP | 1988 | 235 | Air Gas Furnace | Cage Mill #3 Air Heater |  |  |  | OP | 2004 | Mill #3 CM Burner | 30504139 | Industrial Processes - NEC | Mill #3 Cage Mill Burner | Burner for cage mill to dry the clay. | OP | 2004 | 48.86 | E6FT3S | Natural Gas | I | 3476 |  |  |  | Volatile Organic Compounds | CAP |  | 0.13437 | TON | 5.5 | LB | E6FT3S | From AP42 Table 1.4-2 | USEPA Emission Factor (no Control Efficiency used) | Referenced EPA Documentation 1.4 Natural Gas Combustion. | 2023GADNR | 2023GADNR
13319 | Wilkinson | 21730711 | 31900021 |  | Active Minerals International - Main Plant | 212323 | Kaolin, Clay, and Ceramic and Refractory Minerals Mining |  | 32.8929 | -83.3101 | OP | 1988 | 225 | Secondary Crusher | Cage Mill #3 |  |  |  | OP | 2004 | Mill #3 Cage Mill | 30504150 | Industrial Processes - NEC | Mill #3 Cage Mill | Cage Mill to mill clay down to a size the roller mill can accept. | OP | 2004 | 3477.88 | HR | Clay | I | 3476 |  |  |  | PM10 Filterable | CAP |  | 4.3821 | TON | 2.52 | LB | HR | Emission Rate Calculated for Title V application using gr./dscf and dscf/min. | Other Emission Factor (no Control Efficiency used) | ECT and Active Minerals Engineering Department determined the emissions factors when calculating the potential to emit as part of the Title V application process. These figures were utilized in determining the emissions in this report. | 2023GADNR | 2023GADNR
13319 | Wilkinson | 21730711 | 31900021 |  | Active Minerals International - Main Plant | 212323 | Kaolin, Clay, and Ceramic and Refractory Minerals Mining |  | 32.8929 | -83.3101 | OP | 1988 | 225 | Secondary Crusher | Cage Mill #3 |  |  |  | OP | 2004 | Mill #3 Cage Mill | 30504150 | Industrial Processes - NEC | Mill #3 Cage Mill | Cage Mill to mill clay down to a size the roller mill can accept. | OP | 2004 | 3477.88 | HR | Clay | I | 3476 |  |  |  | PM10 Primary (Filt + Cond) | CAP |  | 4.3821 | TON | 2.52 | LB | HR | Emission Rate Calculated for Title V application using gr./dscf and dscf/min. | Other Emission Factor (no Control Efficiency used) | ECT and Active Minerals Engineering Department determined the emissions factors when calculating the potential to emit as part of the Title V application process. These figures were utilized in determining the emissions in this report. | 2023GADNR | 2023GADNR
13319 | Wilkinson | 21730711 | 31900021 |  | Active Minerals International - Main Plant | 212323 | Kaolin, Clay, and Ceramic and Refractory Minerals Mining |  | 32.8929 | -83.3101 | OP | 1988 | 225 | Secondary Crusher | Cage Mill #3 |  |  |  | OP | 2004 | Mill #3 Cage Mill | 30504150 | Industrial Processes - NEC | Mill #3 Cage Mill | Cage Mill to mill clay down to a size the roller mill can accept. | OP | 2004 | 3477.88 | HR | Clay | I | 3476 |  |  |  | PM2.5 Filterable | CAP |  | 4.3821 | TON | 2.52 | LB | HR | Emission Rate Calculated for Title V application using gr./dscf and dscf/min. | Other Emission Factor (no Control Efficiency used) | ECT and Active Minerals Engineering Department determined the emissions factors when calculating the potential to emit as part of the Title V application process. These figures were utilized in determining the emissions in this report. | 2023GADNR | 2023GADNR
13319 | Wilkinson | 21730711 | 31900021 |  | Active Minerals International - Main Plant | 212323 | Kaolin, Clay, and Ceramic and Refractory Minerals Mining |  | 32.8929 | -83.3101 | OP | 1988 | 225 | Secondary Crusher | Cage Mill #3 |  |  |  | OP | 2004 | Mill #3 Cage Mill | 30504150 | Industrial Processes - NEC | Mill #3 Cage Mill | Cage Mill to mill clay down to a size the roller mill can accept. | OP | 2004 | 3477.88 | HR | Clay | I | 3476 |  |  |  | PM2.5 Primary (Filt + Cond) | CAP |  | 4.3821 | TON | 2.52 | LB | HR | Emission Rate Calculated for Title V application using gr./dscf and dscf/min. | Other Emission Factor (no Control Efficiency used) | ECT and Active Minerals Engineering Department determined the emissions factors when calculating the potential to emit as part of the Title V application process. These figures were utilized in determining the emissions in this report. | 2023GADNR | 2023GADNR
13319 | Wilkinson | 21730711 | 31900021 |  | Active Minerals International - Main Plant | 212323 | Kaolin, Clay, and Ceramic and Refractory Minerals Mining |  | 32.8929 | -83.3101 | OP | 1988 | 210 | Air Gas Furnace | Cage Mill #2 Air Heater |  |  |  | OP | 1989 | Mill #2 CM Burner | 30504139 | Industrial Processes - NEC | Mill #2 Cage Mill Burner | Burner for cage mill to dry the clay. | OP | 1989 | 47.5 | E6FT3S | Natural Gas | I | 3380 |  |  |  | PM Condensible | CAP |  | 0.13537 | TON | 5.7 | LB | E6FT3S | From AP42 Table 1.4-2 | Other Emission Factor (no Control Efficiency used) | Referenced EPA Documentation 1.4 Natural Gas Combustion. | 2023GADNR | 2023GADNR
13319 | Wilkinson | 21730711 | 31900021 |  | Active Minerals International - Main Plant | 212323 | Kaolin, Clay, and Ceramic and Refractory Minerals Mining |  | 32.8929 | -83.3101 | OP | 1988 | 210 | Air Gas Furnace | Cage Mill #2 Air Heater |  |  |  | OP | 1989 | Mill #2 CM Burner | 30504139 | Industrial Processes - NEC | Mill #2 Cage Mill Burner | Burner for cage mill to dry the clay. | OP | 1989 | 47.5 | E6FT3S | Natural Gas | I | 3380 |  |  |  | PM10 Filterable | CAP |  | 0.045125 | TON | 1.9 | LB | E6FT3S | From AP42 Table 1.4-2 | Other Emission Factor (no Control Efficiency used) | Referenced EPA Documentation 1.4 Natural Gas Combustion. | 2023GADNR | 2023GADNR
13319 | Wilkinson | 21730711 | 31900021 |  | Active Minerals International - Main Plant | 212323 | Kaolin, Clay, and Ceramic and Refractory Minerals Mining |  | 32.8929 | -83.3101 | OP | 1988 | 210 | Air Gas Furnace | Cage Mill #2 Air Heater |  |  |  | OP | 1989 | Mill #2 CM Burner | 30504139 | Industrial Processes - NEC | Mill #2 Cage Mill Burner | Burner for cage mill to dry the clay. | OP | 1989 | 47.5 | E6FT3S | Natural Gas | I | 3380 |  |  |  | PM2.5 Filterable | CAP |  | 0.045125 | TON | 1.9 | LB | E6FT3S | From AP42 Table 1.4-2 | Other Emission Factor (no Control Efficiency used) | Referenced EPA Documentation 1.4 Natural Gas Combustion. | 2023GADNR | 2023GADNR
13319 | Wilkinson | 21730711 | 31900021 |  | Active Minerals International - Main Plant | 212323 | Kaolin, Clay, and Ceramic and Refractory Minerals Mining |  | 32.8929 | -83.3101 | OP | 1988 | 210 | Air Gas Furnace | Cage Mill #2 Air Heater |  |  |  | OP | 1989 | Mill #2 CM Burner | 30504139 | Industrial Processes - NEC | Mill #2 Cage Mill Burner | Burner for cage mill to dry the clay. | OP | 1989 | 47.5 | E6FT3S | Natural Gas | I | 3380 |  |  |  | Sulfur Dioxide | CAP |  | 0.01425 | TON | 0.6 | LB | E6FT3S | From AP42 Table 1.4-2 | Other Emission Factor (no Control Efficiency used) | Referenced EPA Documentation 1.4 Natural Gas Combustion. | 2023GADNR | 2023GADNR
13319 | Wilkinson | 21730711 | 31900021 |  | Active Minerals International - Main Plant | 212323 | Kaolin, Clay, and Ceramic and Refractory Minerals Mining |  | 32.8929 | -83.3101 | OP | 1988 | 210 | Air Gas Furnace | Cage Mill #2 Air Heater |  |  |  | OP | 1989 | Mill #2 CM Burner | 30504139 | Industrial Processes - NEC | Mill #2 Cage Mill Burner | Burner for cage mill to dry the clay. | OP | 1989 | 47.5 | E6FT3S | Natural Gas | I | 3380 |  |  |  | Volatile Organic Compounds | CAP |  | 0.13062 | TON | 5.5 | LB | E6FT3S | From AP42 Table 1.4-2 | Other Emission Factor (no Control Efficiency used) | Referenced EPA Documentation 1.4 Natural Gas Combustion. | 2023GADNR | 2023GADNR
13319 | Wilkinson | 21730711 | 31900021 |  | Active Minerals International - Main Plant | 212323 | Kaolin, Clay, and Ceramic and Refractory Minerals Mining |  | 32.8929 | -83.3101 | OP | 1988 | 210 | Air Gas Furnace | Cage Mill #2 Air Heater |  |  |  | OP | 1989 | Mill #2 CM Burner | 30504139 | Industrial Processes - NEC | Mill #2 Cage Mill Burner | Burner for cage mill to dry the clay. | OP | 1989 | 47.5 | E6FT3S | Natural Gas | I | 3380 |  |  |  | Carbon Monoxide | CAP |  | 1.995 | TON | 84 | LB | E6FT3S | From AP42 Table 1.4-2 | Other Emission Factor (no Control Efficiency used) | Referenced EPA Documentation 1.4 Natural Gas Combustion. | 2023GADNR | 2023GADNR
13319 | Wilkinson | 21730711 | 31900021 |  | Active Minerals International - Main Plant | 212323 | Kaolin, Clay, and Ceramic and Refractory Minerals Mining |  | 32.8929 | -83.3101 | OP | 1988 | 210 | Air Gas Furnace | Cage Mill #2 Air Heater |  |  |  | OP | 1989 | Mill #2 CM Burner | 30504139 | Industrial Processes - NEC | Mill #2 Cage Mill Burner | Burner for cage mill to dry the clay. | OP | 1989 | 47.5 | E6FT3S | Natural Gas | I | 3380 |  |  |  | Nitrogen Oxides | CAP |  | 2.375 | TON | 100 | LB | E6FT3S | From AP42 Table 1.4-2 | Other Emission Factor (no Control Efficiency used) | Referenced EPA Documentation 1.4 Natural Gas Combustion. | 2023GADNR | 2023GADNR
13319 | Wilkinson | 21730711 | 31900021 |  | Active Minerals International - Main Plant | 212323 | Kaolin, Clay, and Ceramic and Refractory Minerals Mining |  | 32.8929 | -83.3101 | OP | 1988 | 200 | Secondary Crusher | Cage Mill #2 |  |  |  | OP | 1989 | Mill #2 Cage Mill | 30504150 | Industrial Processes - NEC | Mill #2 Cage Mill | Cage Mill to mill clay down to a size the roller mill can accept. | OP | 1989 | 3380.94 | HR | Clay | I | 3380 |  |  |  | PM10 Filterable | CAP |  | 6.1533 | TON | 3.64 | LB | HR | Emission Rate Calculated for Title V application using gr./dscf and dscf/min. | Other Emission Factor (no Control Efficiency used) | ECT and Active Minerals Engineering Department determined the emissions factors when calculating the potential to emit as part of the Title V application process. These figures were utilized in determining the emissions in this report. | 2023GADNR | 2023GADNR
13319 | Wilkinson | 21730711 | 31900021 |  | Active Minerals International - Main Plant | 212323 | Kaolin, Clay, and Ceramic and Refractory Minerals Mining |  | 32.8929 | -83.3101 | OP | 1988 | 200 | Secondary Crusher | Cage Mill #2 |  |  |  | OP | 1989 | Mill #2 Cage Mill | 30504150 | Industrial Processes - NEC | Mill #2 Cage Mill | Cage Mill to mill clay down to a size the roller mill can accept. | OP | 1989 | 3380.94 | HR | Clay | I | 3380 |  |  |  | PM10 Primary (Filt + Cond) | CAP |  | 6.1533 | TON | 3.64 | LB | HR | Emission Rate Calculated for Title V application using gr./dscf and dscf/min. | Other Emission Factor (no Control Efficiency used) | ECT and Active Minerals Engineering Department determined the emissions factors when calculating the potential to emit as part of the Title V application process. These figures were utilized in determining the emissions in this report. | 2023GADNR | 2023GADNR
13319 | Wilkinson | 21730711 | 31900021 |  | Active Minerals International - Main Plant | 212323 | Kaolin, Clay, and Ceramic and Refractory Minerals Mining |  | 32.8929 | -83.3101 | OP | 1988 | 200 | Secondary Crusher | Cage Mill #2 |  |  |  | OP | 1989 | Mill #2 Cage Mill | 30504150 | Industrial Processes - NEC | Mill #2 Cage Mill | Cage Mill to mill clay down to a size the roller mill can accept. | OP | 1989 | 3380.94 | HR | Clay | I | 3380 |  |  |  | PM2.5 Filterable | CAP |  | 6.1533 | TON | 3.64 | LB | HR | Emission Rate Calculated for Title V application using gr./dscf and dscf/min. | Other Emission Factor (no Control Efficiency used) | ECT and Active Minerals Engineering Department determined the emissions factors when calculating the potential to emit as part of the Title V application process. These figures were utilized in determining the emissions in this report. | 2023GADNR | 2023GADNR
13319 | Wilkinson | 21730711 | 31900021 |  | Active Minerals International - Main Plant | 212323 | Kaolin, Clay, and Ceramic and Refractory Minerals Mining |  | 32.8929 | -83.3101 | OP | 1988 | 200 | Secondary Crusher | Cage Mill #2 |  |  |  | OP | 1989 | Mill #2 Cage Mill | 30504150 | Industrial Processes - NEC | Mill #2 Cage Mill | Cage Mill to mill clay down to a size the roller mill can accept. | OP | 1989 | 3380.94 | HR | Clay | I | 3380 |  |  |  | PM2.5 Primary (Filt + Cond) | CAP |  | 6.1533 | TON | 3.64 | LB | HR | Emission Rate Calculated for Title V application using gr./dscf and dscf/min. | Other Emission Factor (no Control Efficiency used) | ECT and Active Minerals Engineering Department determined the emissions factors when calculating the potential to emit as part of the Title V application process. These figures were utilized in determining the emissions in this report. | 2023GADNR | 2023GADNR
13319 | Wilkinson | 21730711 | 31900021 |  | Active Minerals International - Main Plant | 212323 | Kaolin, Clay, and Ceramic and Refractory Minerals Mining |  | 32.8929 | -83.3101 | OP | 1988 | 175 | Chipper/Flaker/Hammermill | No. 5 Mill |  |  |  | OP | 2020 | Mill #5 Burner | 30504139 | Industrial Processes - NEC | Mill #5 Williams Hammer Mill | Williams Hammer Mill burner | OP | 2020 | 158.72 | E6FT3S | Natural Gas | I | 5648 |  |  |  | Carbon Monoxide | CAP |  | 6.6662 | TON | 84 | LB | E6FT3S | From AP42 Table 1.4-2 | Other Emission Factor (no Control Efficiency used) | Referenced EPA Documentation 1.4 Natural Gas Combustion. | 2023GADNR | 2023GADNR
13319 | Wilkinson | 21730711 | 31900021 |  | Active Minerals International - Main Plant | 212323 | Kaolin, Clay, and Ceramic and Refractory Minerals Mining |  | 32.8929 | -83.3101 | OP | 1988 | 175 | Chipper/Flaker/Hammermill | No. 5 Mill |  |  |  | OP | 2020 | Mill #5 Burner | 30504139 | Industrial Processes - NEC | Mill #5 Williams Hammer Mill | Williams Hammer Mill burner | OP | 2020 | 158.72 | E6FT3S | Natural Gas | I | 5648 |  |  |  | Nitrogen Oxides | CAP |  | 7.936 | TON | 100 | LB | E6FT3S | From AP42 Table 1.4-2 | Other Emission Factor (no Control Efficiency used) | Referenced EPA Documentation 1.4 Natural Gas Combustion. | 2023GADNR | 2023GADNR
13319 | Wilkinson | 21730711 | 31900021 |  | Active Minerals International - Main Plant | 212323 | Kaolin, Clay, and Ceramic and Refractory Minerals Mining |  | 32.8929 | -83.3101 | OP | 1988 | 175 | Chipper/Flaker/Hammermill | No. 5 Mill |  |  |  | OP | 2020 | Mill #5 Burner | 30504139 | Industrial Processes - NEC | Mill #5 Williams Hammer Mill | Williams Hammer Mill burner | OP | 2020 | 158.72 | E6FT3S | Natural Gas | I | 5648 |  |  |  | PM Condensible | CAP |  | 0.45235 | TON | 5.7 | LB | E6FT3S | From AP42 Table 1.4-2 | Other Emission Factor (no Control Efficiency used) | Referenced EPA Documentation 1.4 Natural Gas Combustion. | 2023GADNR | 2023GADNR
13319 | Wilkinson | 21730711 | 31900021 |  | Active Minerals International - Main Plant | 212323 | Kaolin, Clay, and Ceramic and Refractory Minerals Mining |  | 32.8929 | -83.3101 | OP | 1988 | 175 | Chipper/Flaker/Hammermill | No. 5 Mill |  |  |  | OP | 2020 | Mill #5 Burner | 30504139 | Industrial Processes - NEC | Mill #5 Williams Hammer Mill | Williams Hammer Mill burner | OP | 2020 | 158.72 | E6FT3S | Natural Gas | I | 5648 |  |  |  | PM10 Filterable | CAP |  | 0.15078 | TON | 1.9 | LB | E6FT3S | From AP42 Table 1.4-2 | Other Emission Factor (no Control Efficiency used) | Referenced EPA Documentation 1.4 Natural Gas Combustion. | 2023GADNR | 2023GADNR
13319 | Wilkinson | 21730711 | 31900021 |  | Active Minerals International - Main Plant | 212323 | Kaolin, Clay, and Ceramic and Refractory Minerals Mining |  | 32.8929 | -83.3101 | OP | 1988 | 175 | Chipper/Flaker/Hammermill | No. 5 Mill |  |  |  | OP | 2020 | Mill #5 Burner | 30504139 | Industrial Processes - NEC | Mill #5 Williams Hammer Mill | Williams Hammer Mill burner | OP | 2020 | 158.72 | E6FT3S | Natural Gas | I | 5648 |  |  |  | PM2.5 Filterable | CAP |  | 0.15078 | TON | 1.9 | LB | E6FT3S | From AP42 Table 1.4-2 | Other Emission Factor (no Control Efficiency used) | Referenced EPA Documentation 1.4 Natural Gas Combustion. | 2023GADNR | 2023GADNR
13319 | Wilkinson | 21730711 | 31900021 |  | Active Minerals International - Main Plant | 212323 | Kaolin, Clay, and Ceramic and Refractory Minerals Mining |  | 32.8929 | -83.3101 | OP | 1988 | 175 | Chipper/Flaker/Hammermill | No. 5 Mill |  |  |  | OP | 2020 | Mill #5 Burner | 30504139 | Industrial Processes - NEC | Mill #5 Williams Hammer Mill | Williams Hammer Mill burner | OP | 2020 | 158.72 | E6FT3S | Natural Gas | I | 5648 |  |  |  | Sulfur Dioxide | CAP |  | 0.047616 | TON | 0.6 | LB | E6FT3S | From AP42 Table 1.4-2 | Other Emission Factor (no Control Efficiency used) | Referenced EPA Documentation 1.4 Natural Gas Combustion. | 2023GADNR | 2023GADNR
13319 | Wilkinson | 21730711 | 31900021 |  | Active Minerals International - Main Plant | 212323 | Kaolin, Clay, and Ceramic and Refractory Minerals Mining |  | 32.8929 | -83.3101 | OP | 1988 | 175 | Chipper/Flaker/Hammermill | No. 5 Mill |  |  |  | OP | 2020 | Mill #5 Burner | 30504139 | Industrial Processes - NEC | Mill #5 Williams Hammer Mill | Williams Hammer Mill burner | OP | 2020 | 158.72 | E6FT3S | Natural Gas | I | 5648 |  |  |  | Volatile Organic Compounds | CAP |  | 0.43648 | TON | 5.5 | LB | E6FT3S | From AP42 Table 1.4-2 | Other Emission Factor (no Control Efficiency used) | Referenced EPA Documentation 1.4 Natural Gas Combustion. | 2023GADNR | 2023GADNR
13319 | Wilkinson | 21730711 | 31900021 |  | Active Minerals International - Main Plant | 212323 | Kaolin, Clay, and Ceramic and Refractory Minerals Mining |  | 32.8929 | -83.3101 | OP | 1988 | 175 | Chipper/Flaker/Hammermill | No. 5 Mill |  |  |  | OP | 2020 | Mill #5 | 30504150 | Industrial Processes - NEC | Mill #5 Williams Hammer Mill | Williams Hammer Mill | OP | 2020 | 5648.59 | HR | Clay | O | 5648 |  |  |  | PM10 Filterable | CAP |  | 0.84729 | TON | 0.3 | LB | HR | Emission Rate determined from NSPS Method 5 Stack Test | Stack Test (pre-control) plus Control Efficiency |  | 2023GADNR | 2023GADNR
13319 | Wilkinson | 21730711 | 31900021 |  | Active Minerals International - Main Plant | 212323 | Kaolin, Clay, and Ceramic and Refractory Minerals Mining |  | 32.8929 | -83.3101 | OP | 1988 | 175 | Chipper/Flaker/Hammermill | No. 5 Mill |  |  |  | OP | 2020 | Mill #5 | 30504150 | Industrial Processes - NEC | Mill #5 Williams Hammer Mill | Williams Hammer Mill | OP | 2020 | 5648.59 | HR | Clay | O | 5648 |  |  |  | PM10 Primary (Filt + Cond) | CAP |  | 0.84729 | TON | 0.3 | LB | HR | Emission Rate determined from NSPS Method 5 Stack Test | Stack Test (pre-control) plus Control Efficiency |  | 2023GADNR | 2023GADNR
13319 | Wilkinson | 21730711 | 31900021 |  | Active Minerals International - Main Plant | 212323 | Kaolin, Clay, and Ceramic and Refractory Minerals Mining |  | 32.8929 | -83.3101 | OP | 1988 | 175 | Chipper/Flaker/Hammermill | No. 5 Mill |  |  |  | OP | 2020 | Mill #5 | 30504150 | Industrial Processes - NEC | Mill #5 Williams Hammer Mill | Williams Hammer Mill | OP | 2020 | 5648.59 | HR | Clay | O | 5648 |  |  |  | PM2.5 Filterable | CAP |  | 0.84729 | TON | 0.3 | LB | HR | Emission Rate determined from NSPS Method 5 Stack Test | Stack Test (pre-control) plus Control Efficiency |  | 2023GADNR | 2023GADNR
13319 | Wilkinson | 21730711 | 31900021 |  | Active Minerals International - Main Plant | 212323 | Kaolin, Clay, and Ceramic and Refractory Minerals Mining |  | 32.8929 | -83.3101 | OP | 1988 | 175 | Chipper/Flaker/Hammermill | No. 5 Mill |  |  |  | OP | 2020 | Mill #5 | 30504150 | Industrial Processes - NEC | Mill #5 Williams Hammer Mill | Williams Hammer Mill | OP | 2020 | 5648.59 | HR | Clay | O | 5648 |  |  |  | PM2.5 Primary (Filt + Cond) | CAP |  | 0.84729 | TON | 0.3 | LB | HR | Emission Rate determined from NSPS Method 5 Stack Test | Stack Test (pre-control) plus Control Efficiency |  | 2023GADNR | 2023GADNR
13319 | Wilkinson | 21730711 | 31900021 |  | Active Minerals International - Main Plant | 212323 | Kaolin, Clay, and Ceramic and Refractory Minerals Mining |  | 32.8929 | -83.3101 | OP | 1988 | 104 | Silo | Mill #2 Cage Mill Product Screw with Bradley Mill Line Dump Hopper |  |  |  | OP | 2006 | Mill #2 CM Prod SC | 30504170 | Industrial Processes - Storage and Transfer | Mill #2 Cage Mill Screw Conveyor |  | OP | 2006 | 24 | HR | Clay | O | 24 |  |  |  | PM10 Filterable | CAP |  | 1.2 | TON | 0.05 | LB | HR | Emission Rate Calculated for Title V application using gr./dscf and dscf/min. | Other Emission Factor (no Control Efficiency used) | ECT and Active Minerals Engineering Department determined the emissions factors when calculating the potential to emit as part of the Title V application process. These figures were utilized in determining the emissions in this report. | 2023GADNR | 2023GADNR
13319 | Wilkinson | 21730711 | 31900021 |  | Active Minerals International - Main Plant | 212323 | Kaolin, Clay, and Ceramic and Refractory Minerals Mining |  | 32.8929 | -83.3101 | OP | 1988 | 104 | Silo | Mill #2 Cage Mill Product Screw with Bradley Mill Line Dump Hopper |  |  |  | OP | 2006 | Mill #2 CM Prod SC | 30504170 | Industrial Processes - Storage and Transfer | Mill #2 Cage Mill Screw Conveyor |  | OP | 2006 | 24 | HR | Clay | O | 24 |  |  |  | PM10 Primary (Filt + Cond) | CAP |  | 1.2 | TON | 0.05 | LB | HR | Emission Rate Calculated for Title V application using gr./dscf and dscf/min. | Other Emission Factor (no Control Efficiency used) | ECT and Active Minerals Engineering Department determined the emissions factors when calculating the potential to emit as part of the Title V application process. These figures were utilized in determining the emissions in this report. | 2023GADNR | 2023GADNR
13319 | Wilkinson | 21730711 | 31900021 |  | Active Minerals International - Main Plant | 212323 | Kaolin, Clay, and Ceramic and Refractory Minerals Mining |  | 32.8929 | -83.3101 | OP | 1988 | 104 | Silo | Mill #2 Cage Mill Product Screw with Bradley Mill Line Dump Hopper |  |  |  | OP | 2006 | Mill #2 CM Prod SC | 30504170 | Industrial Processes - Storage and Transfer | Mill #2 Cage Mill Screw Conveyor |  | OP | 2006 | 24 | HR | Clay | O | 24 |  |  |  | PM2.5 Filterable | CAP |  | 1.2 | TON | 0.05 | LB | HR | Emission Rate Calculated for Title V application using gr./dscf and dscf/min. | Other Emission Factor (no Control Efficiency used) | ECT and Active Minerals Engineering Department determined the emissions factors when calculating the potential to emit as part of the Title V application process. These figures were utilized in determining the emissions in this report. | 2023GADNR | 2023GADNR
13319 | Wilkinson | 21730711 | 31900021 |  | Active Minerals International - Main Plant | 212323 | Kaolin, Clay, and Ceramic and Refractory Minerals Mining |  | 32.8929 | -83.3101 | OP | 1988 | 104 | Silo | Mill #2 Cage Mill Product Screw with Bradley Mill Line Dump Hopper |  |  |  | OP | 2006 | Mill #2 CM Prod SC | 30504170 | Industrial Processes - Storage and Transfer | Mill #2 Cage Mill Screw Conveyor |  | OP | 2006 | 24 | HR | Clay | O | 24 |  |  |  | PM2.5 Primary (Filt + Cond) | CAP |  | 1.2 | TON | 0.05 | LB | HR | Emission Rate Calculated for Title V application using gr./dscf and dscf/min. | Other Emission Factor (no Control Efficiency used) | ECT and Active Minerals Engineering Department determined the emissions factors when calculating the potential to emit as part of the Title V application process. These figures were utilized in determining the emissions in this report. | 2023GADNR | 2023GADNR
13229 | Pierce | 19010211 | 22900006 |  | Ace Pole Company, Inc. | 321114 | Wood Preservation |  | 31.2597 | -82.2938 | OP | 2023 | Kiln4 | Kiln | Wood Drying Kiln 4 |  |  |  | OP | 2023 | Kiln4 | 30700841 | Industrial Processes - Pulp & Paper | Wood Drying Kiln 4 |  | OP | 2023 | 20495 | E3BDFT | Wood | I | 8736 |  |  |  | PM Condensible | CAP |  | 0 | TON |  |  |  |  | Engineering Judgment | Engineering judgement is selected as the calculation method because this is an indirect, steam heated wood drying kiln and does not include combustion in this unit. Therefore, it does not generate PM-Condensible emissions. As a result, the PM-Condensible emissions for this unit are listed as zero. | 2023GADNR | 2023GADNR
13229 | Pierce | 19010211 | 22900006 |  | Ace Pole Company, Inc. | 321114 | Wood Preservation |  | 31.2597 | -82.2938 | OP | 2023 | Kiln4 | Kiln | Wood Drying Kiln 4 |  |  |  | OP | 2023 | Kiln4 | 30700841 | Industrial Processes - Pulp & Paper | Wood Drying Kiln 4 |  | OP | 2023 | 20495 | E3BDFT | Wood | I | 8736 |  |  |  | PM2.5 Filterable | CAP |  | 1.0145 | TON | 0.099 | LB | E3BDFT | Factors from EPD email from M. Patel dated 6/7/18 for Beach Timber kiln drying of wood. | Other Emission Factor (no Control Efficiency used) |  | 2023GADNR | 2023GADNR
13229 | Pierce | 19010211 | 22900006 |  | Ace Pole Company, Inc. | 321114 | Wood Preservation |  | 31.2597 | -82.2938 | OP | 2023 | Kiln4 | Kiln | Wood Drying Kiln 4 |  |  |  | OP | 2023 | Kiln4 | 30700841 | Industrial Processes - Pulp & Paper | Wood Drying Kiln 4 |  | OP | 2023 | 20495 | E3BDFT | Wood | I | 8736 |  |  |  | PM10 Filterable | CAP |  | 1.0657 | TON | 0.104 | LB | E3BDFT | Factors from EPD email from M. Patel dated 6/7/18 for Beach Timber kiln drying of wood. | Other Emission Factor (no Control Efficiency used) |  | 2023GADNR | 2023GADNR
13229 | Pierce | 19010211 | 22900006 |  | Ace Pole Company, Inc. | 321114 | Wood Preservation |  | 31.2597 | -82.2938 | OP | 2023 | Kiln4 | Kiln | Wood Drying Kiln 4 |  |  |  | OP | 2023 | Kiln4 | 30700841 | Industrial Processes - Pulp & Paper | Wood Drying Kiln 4 |  | OP | 2023 | 20495 | E3BDFT | Wood | I | 8736 |  |  |  | Volatile Organic Compounds | CAP |  | 40.99 | TON | 4 | LB | E3BDFT | Emission Factor Provided by the GA EPD | Emission Factor based on Fire Emission Production Simulator (FEPS) |  | 2023GADNR | 2023GADNR
13229 | Pierce | 19010211 | 22900006 |  | Ace Pole Company, Inc. | 321114 | Wood Preservation |  | 31.2597 | -82.2938 | OP | 2023 | Boiler 2a | Boiler | Boiler 2 (natural gas fired) | 25.2 | E6BTU/HR |  | OP | 2023 | Boiler 2a | 10200602 | Fuel Comb - Industrial Boilers, ICEs - Natural Gas | Boiler 2 | Boiler is Boiler 2 (natural gas fired). Designation Boiler 2a was used because 2nd attempt to input this boiler due to CAERs software error. | OP | 2023 | 215.16 | E6FT3S | Natural Gas | I | 8736 |  |  |  | PM Condensible | CAP |  | 0.61321 | TON | 5.7 | LB | E6FT3S | AP-42 TABLE 1.4-2 | Other Emission Factor (no Control Efficiency used) |  | 2023GADNR | 2023GADNR
13229 | Pierce | 19010211 | 22900006 |  | Ace Pole Company, Inc. | 321114 | Wood Preservation |  | 31.2597 | -82.2938 | OP | 2023 | Boiler 2a | Boiler | Boiler 2 (natural gas fired) | 25.2 | E6BTU/HR |  | OP | 2023 | Boiler 2a | 10200602 | Fuel Comb - Industrial Boilers, ICEs - Natural Gas | Boiler 2 | Boiler is Boiler 2 (natural gas fired). Designation Boiler 2a was used because 2nd attempt to input this boiler due to CAERs software error. | OP | 2023 | 215.16 | E6FT3S | Natural Gas | I | 8736 |  |  |  | PM2.5 Filterable | CAP |  | 0.81761 | TON | 7.6 | LB | E6FT3S | AP-42 Table 1.4-2 PM2.5 plus PM Condensable factors | Other Emission Factor (no Control Efficiency used) |  | 2023GADNR | 2023GADNR
13229 | Pierce | 19010211 | 22900006 |  | Ace Pole Company, Inc. | 321114 | Wood Preservation |  | 31.2597 | -82.2938 | OP | 2023 | Boiler 2a | Boiler | Boiler 2 (natural gas fired) | 25.2 | E6BTU/HR |  | OP | 2023 | Boiler 2a | 10200602 | Fuel Comb - Industrial Boilers, ICEs - Natural Gas | Boiler 2 | Boiler is Boiler 2 (natural gas fired). Designation Boiler 2a was used because 2nd attempt to input this boiler due to CAERs software error. | OP | 2023 | 215.16 | E6FT3S | Natural Gas | I | 8736 |  |  |  | PM10 Filterable | CAP |  | 0.81761 | TON | 7.6 | LB | E6FT3S | AP-42 Table 1.4-2 Factors for PM10 and PM Condensable added together to get EF for PM10+Condensible. | Other Emission Factor (no Control Efficiency used) |  | 2023GADNR | 2023GADNR
13229 | Pierce | 19010211 | 22900006 |  | Ace Pole Company, Inc. | 321114 | Wood Preservation |  | 31.2597 | -82.2938 | OP | 2023 | Boiler 2a | Boiler | Boiler 2 (natural gas fired) | 25.2 | E6BTU/HR |  | OP | 2023 | Boiler 2a | 10200602 | Fuel Comb - Industrial Boilers, ICEs - Natural Gas | Boiler 2 | Boiler is Boiler 2 (natural gas fired). Designation Boiler 2a was used because 2nd attempt to input this boiler due to CAERs software error. | OP | 2023 | 215.16 | E6FT3S | Natural Gas | I | 8736 |  |  |  | Nitrogen Oxides | CAP |  | 10.758 | TON | 100 | LB | E6FT3S | EPA. 1995. Section 1.4, Natural Gas Combustion. In: Compilation of Air Pollutant Emission Fact... | Other Emission Factor (no Control Efficiency used) |  | 2023GADNR | 2023GADNR
13229 | Pierce | 19010211 | 22900006 |  | Ace Pole Company, Inc. | 321114 | Wood Preservation |  | 31.2597 | -82.2938 | OP | 2023 | Boiler 2a | Boiler | Boiler 2 (natural gas fired) | 25.2 | E6BTU/HR |  | OP | 2023 | Boiler 2a | 10200602 | Fuel Comb - Industrial Boilers, ICEs - Natural Gas | Boiler 2 | Boiler is Boiler 2 (natural gas fired). Designation Boiler 2a was used because 2nd attempt to input this boiler due to CAERs software error. | OP | 2023 | 215.16 | E6FT3S | Natural Gas | I | 8736 |  |  |  | Carbon Monoxide | CAP |  | 9.0367 | TON | 84 | LB | E6FT3S | EPA. March, 1998. Section 1.4, Natural Gas Combustion. In: Compilation of Air Pollutant Emissi... | Other Emission Factor (no Control Efficiency used) |  | 2023GADNR | 2023GADNR
13229 | Pierce | 19010211 | 22900006 |  | Ace Pole Company, Inc. | 321114 | Wood Preservation |  | 31.2597 | -82.2938 | OP | 2023 | Boiler 2a | Boiler | Boiler 2 (natural gas fired) | 25.2 | E6BTU/HR |  | OP | 2023 | Boiler 2a | 10200602 | Fuel Comb - Industrial Boilers, ICEs - Natural Gas | Boiler 2 | Boiler is Boiler 2 (natural gas fired). Designation Boiler 2a was used because 2nd attempt to input this boiler due to CAERs software error. | OP | 2023 | 215.16 | E6FT3S | Natural Gas | I | 8736 |  |  |  | Volatile Organic Compounds | CAP |  | 0.59169 | TON | 5.5 | LB | E6FT3S | EPA. March, 1998. Section 1.4, Natural Gas Combustion. In: Compilation of Air Pollutant Emissi... | Other Emission Factor (no Control Efficiency used) |  | 2023GADNR | 2023GADNR
13229 | Pierce | 19010211 | 22900006 |  | Ace Pole Company, Inc. | 321114 | Wood Preservation |  | 31.2597 | -82.2938 | OP | 2023 | Boiler 2a | Boiler | Boiler 2 (natural gas fired) | 25.2 | E6BTU/HR |  | OP | 2023 | Boiler 2a | 10200602 | Fuel Comb - Industrial Boilers, ICEs - Natural Gas | Boiler 2 | Boiler is Boiler 2 (natural gas fired). Designation Boiler 2a was used because 2nd attempt to input this boiler due to CAERs software error. | OP | 2023 | 215.16 | E6FT3S | Natural Gas | I | 8736 |  |  |  | Sulfur Dioxide | CAP |  | 0.064548 | TON | 0.6 | LB | E6FT3S | EPA. March, 1998. Section 1.4, Natural Gas Combustion. In: Compilation of Air Pollutant Emissi... | Other Emission Factor (no Control Efficiency used) |  | 2023GADNR | 2023GADNR
13229 | Pierce | 19010211 | 22900006 |  | Ace Pole Company, Inc. | 321114 | Wood Preservation |  | 31.2597 | -82.2938 | OP | 2023 | Boiler1 | Boiler | Boiler 1 (wood boiler) | 53.8 | E6BTU/HR |  | OP | 2023 | Boiler1 | 10300903 | Fuel Comb - Comm/Institutional - Biomass | Boiler1 (wood fired) |  | OP | 2023 | 471638 | E6BTU | Wood | I | 8736 |  |  |  | PM Condensible | CAP |  | 4.0089 | TON | 0.017 | LB | E6BTU | AP-42 Table 1.6-1. | Other Emission Factor (no Control Efficiency used) |  | 2023GADNR | 2023GADNR
13229 | Pierce | 19010211 | 22900006 |  | Ace Pole Company, Inc. | 321114 | Wood Preservation |  | 31.2597 | -82.2938 | OP | 2023 | Boiler1 | Boiler | Boiler 1 (wood boiler) | 53.8 | E6BTU/HR |  | OP | 2023 | Boiler1 | 10300903 | Fuel Comb - Comm/Institutional - Biomass | Boiler1 (wood fired) |  | OP | 2023 | 471638 | E6BTU | Wood | I | 8736 |  |  |  | PM2.5 Filterable | CAP |  | 44.8056 | TON | 0.19 | LB | E6BTU | AP-42 Table 1.6-1. Bark and Wet Wood, Mechanical Collector | Other Emission Factor (no Control Efficiency used) |  | 2023GADNR | 2023GADNR
13229 | Pierce | 19010211 | 22900006 |  | Ace Pole Company, Inc. | 321114 | Wood Preservation |  | 31.2597 | -82.2938 | OP | 2023 | Boiler1 | Boiler | Boiler 1 (wood boiler) | 53.8 | E6BTU/HR |  | OP | 2023 | Boiler1 | 10300903 | Fuel Comb - Comm/Institutional - Biomass | Boiler1 (wood fired) |  | OP | 2023 | 471638 | E6BTU | Wood | I | 8736 |  |  |  | PM10 Filterable | CAP |  | 75.4621 | TON | 0.32 | LB | E6BTU | AP-42 Table 1.6-1. Bark and Wet Wood, Mechanical Collector | Emission Factor based on Fire Emission Production Simulator (FEPS) |  | 2023GADNR | 2023GADNR
13229 | Pierce | 19010211 | 22900006 |  | Ace Pole Company, Inc. | 321114 | Wood Preservation |  | 31.2597 | -82.2938 | OP | 2023 | Boiler1 | Boiler | Boiler 1 (wood boiler) | 53.8 | E6BTU/HR |  | OP | 2023 | Boiler1 | 10300903 | Fuel Comb - Comm/Institutional - Biomass | Boiler1 (wood fired) |  | OP | 2023 | 471638 | E6BTU | Wood | I | 8736 |  |  |  | Carbon Monoxide | CAP |  | 141.491 | TON | 0.6 | LB | E6BTU | AP-42 Table 1.6-1. Bark and Wet Wood, Mechanical Collector | Other Emission Factor (no Control Efficiency used) |  | 2023GADNR | 2023GADNR
13229 | Pierce | 19010211 | 22900006 |  | Ace Pole Company, Inc. | 321114 | Wood Preservation |  | 31.2597 | -82.2938 | OP | 2023 | Boiler1 | Boiler | Boiler 1 (wood boiler) | 53.8 | E6BTU/HR |  | OP | 2023 | Boiler1 | 10300903 | Fuel Comb - Comm/Institutional - Biomass | Boiler1 (wood fired) |  | OP | 2023 | 471638 | E6BTU | Wood | I | 8736 |  |  |  | Nitrogen Oxides | CAP |  | 51.8802 | TON | 0.22 | LB | E6BTU | AP-42 Table 1.6-1. Bark and Wet Wood, Mechanical Collector | Other Emission Factor (no Control Efficiency used) |  | 2023GADNR | 2023GADNR
13229 | Pierce | 19010211 | 22900006 |  | Ace Pole Company, Inc. | 321114 | Wood Preservation |  | 31.2597 | -82.2938 | OP | 2023 | Boiler1 | Boiler | Boiler 1 (wood boiler) | 53.8 | E6BTU/HR |  | OP | 2023 | Boiler1 | 10300903 | Fuel Comb - Comm/Institutional - Biomass | Boiler1 (wood fired) |  | OP | 2023 | 471638 | E6BTU | Wood | I | 8736 |  |  |  | Sulfur Dioxide | CAP |  | 5.8955 | TON | 0.025 | LB | E6BTU | AP-42 Table 1.6-2. Bark and Wet Wood/Wet Wood-Fired Boiler | Other Emission Factor (no Control Efficiency used) |  | 2023GADNR | 2023GADNR
13229 | Pierce | 19010211 | 22900006 |  | Ace Pole Company, Inc. | 321114 | Wood Preservation |  | 31.2597 | -82.2938 | OP | 2023 | Boiler1 | Boiler | Boiler 1 (wood boiler) | 53.8 | E6BTU/HR |  | OP | 2023 | Boiler1 | 10300903 | Fuel Comb - Comm/Institutional - Biomass | Boiler1 (wood fired) |  | OP | 2023 | 471638 | E6BTU | Wood | I | 8736 |  |  |  | Volatile Organic Compounds | CAP |  | 4.0089 | TON | 0.017 | LB | E6BTU | AP-42 Table 1.6-3. WOOD RESIDUE COMBUSTION | Other Emission Factor (no Control Efficiency used) |  | 2023GADNR | 2023GADNR
13229 | Pierce | 19010211 | 22900006 |  | Ace Pole Company, Inc. | 321114 | Wood Preservation |  | 31.2597 | -82.2938 | OP | 2023 | Kilns1-3 | Kiln | Wood Drying Kilns 1-3 |  |  | Kilns 1 through 3 treated as one emission unit because of their close proximity. | OP | 2023 | Wood Drying | 30700841 | Industrial Processes - Pulp & Paper | Wood Drying Kilns 1-3 |  | OP | 2023 | 42356 | E3BDFT | Wood | I | 8736 |  |  |  | PM Condensible | CAP |  | 0 | TON |  |  |  |  | Engineering Judgment | Engineering judgement is selected as the calculation method because these units are indirect, steam heated wood drying kilns and do not include combustion in these units. Therefore, they do not generate PM-Condensable emissions. As a result, the PM-Condensable emissions for these units are listed as zero. | 2023GADNR | 2023GADNR
13229 | Pierce | 19010211 | 22900006 |  | Ace Pole Company, Inc. | 321114 | Wood Preservation |  | 31.2597 | -82.2938 | OP | 2023 | Kilns1-3 | Kiln | Wood Drying Kilns 1-3 |  |  | Kilns 1 through 3 treated as one emission unit because of their close proximity. | OP | 2023 | Wood Drying | 30700841 | Industrial Processes - Pulp & Paper | Wood Drying Kilns 1-3 |  | OP | 2023 | 42356 | E3BDFT | Wood | I | 8736 |  |  |  | PM2.5 Filterable | CAP |  | 2.0966 | TON | 0.099 | LB | E3BDFT | Factors from EPD email from M. Patel dated 6/7/18 for Beach Timber kiln drying of wood. | Other Emission Factor (no Control Efficiency used) |  | 2023GADNR | 2023GADNR
13229 | Pierce | 19010211 | 22900006 |  | Ace Pole Company, Inc. | 321114 | Wood Preservation |  | 31.2597 | -82.2938 | OP | 2023 | Kilns1-3 | Kiln | Wood Drying Kilns 1-3 |  |  | Kilns 1 through 3 treated as one emission unit because of their close proximity. | OP | 2023 | Wood Drying | 30700841 | Industrial Processes - Pulp & Paper | Wood Drying Kilns 1-3 |  | OP | 2023 | 42356 | E3BDFT | Wood | I | 8736 |  |  |  | PM10 Filterable | CAP |  | 2.2025 | TON | 0.104 | LB | E3BDFT | Factors from EPD email from M. Patel dated 6/7/18 for Beach Timber kiln drying of wood. | Other Emission Factor (no Control Efficiency used) |  | 2023GADNR | 2023GADNR
13229 | Pierce | 19010211 | 22900006 |  | Ace Pole Company, Inc. | 321114 | Wood Preservation |  | 31.2597 | -82.2938 | OP | 2023 | Kilns1-3 | Kiln | Wood Drying Kilns 1-3 |  |  | Kilns 1 through 3 treated as one emission unit because of their close proximity. | OP | 2023 | Wood Drying | 30700841 | Industrial Processes - Pulp & Paper | Wood Drying Kilns 1-3 |  | OP | 2023 | 42356 | E3BDFT | Wood | I | 8736 |  |  |  | Volatile Organic Compounds | CAP |  | 84.712 | TON | 4 | LB | E3BDFT | Emission Factor provided by the GA EPD | Emission Factor based on Fire Emission Production Simulator (FEPS) |  | 2023GADNR | 2023GADNR
13163 | Jefferson | 21724611 | 16300012 |  | Battle Lumber Company Inc | 321113 | Sawmills |  | 32.8664 | -82.4046 | OP | 1992 | CY08 | Other process equipment | Cyclone 8 |  |  |  | OP | 2023 | CY08 | 30700811 | Industrial Processes - Pulp & Paper | Cyclone 8 |  | OP | 2023 | 8530.79 | TON | Sawdust | I | 8760 |  |  |  | PM Condensible | CAP |  | 0 | TON |  |  |  | no known emission factor | Engineering Judgment | no known emission factor | 2023GADNR | 2023GADNR
13163 | Jefferson | 21724611 | 16300012 |  | Battle Lumber Company Inc | 321113 | Sawmills |  | 32.8664 | -82.4046 | OP | 1992 | CY08 | Other process equipment | Cyclone 8 |  |  |  | OP | 2023 | CY08 | 30700811 | Industrial Processes - Pulp & Paper | Cyclone 8 |  | OP | 2023 | 8530.79 | TON | Sawdust | I | 8760 |  |  |  | PM2.5 Filterable | CAP |  | 0.68246 | TON | 0.16 | LB | TON | ap 42 | Other Emission Factor (no Control Efficiency used) |  | 2023GADNR | 2023GADNR
13163 | Jefferson | 21724611 | 16300012 |  | Battle Lumber Company Inc | 321113 | Sawmills |  | 32.8664 | -82.4046 | OP | 1992 | CY08 | Other process equipment | Cyclone 8 |  |  |  | OP | 2023 | CY08 | 30700811 | Industrial Processes - Pulp & Paper | Cyclone 8 |  | OP | 2023 | 8530.79 | TON | Sawdust | I | 8760 |  |  |  | PM10 Filterable | CAP |  | 0.81042 | TON | 0.19 | LB | TON | ap 42 | Other Emission Factor (no Control Efficiency used) |  | 2023GADNR | 2023GADNR
13163 | Jefferson | 21724611 | 16300012 |  | Battle Lumber Company Inc | 321113 | Sawmills |  | 32.8664 | -82.4046 | OP | 1992 | CY06 | Other process equipment | Cyclone 6 |  |  |  | OP | 2023 | CY06 | 30700811 | Industrial Processes - Pulp & Paper | Cyclone 6 |  | OP | 2023 | 8962.93 | TON | Sawdust | I | 8760 |  |  |  | PM Condensible | CAP |  | 0 | TON |  |  |  | no known emission factor | Engineering Judgment | no known emission factor | 2023GADNR | 2023GADNR
13163 | Jefferson | 21724611 | 16300012 |  | Battle Lumber Company Inc | 321113 | Sawmills |  | 32.8664 | -82.4046 | OP | 1992 | CY06 | Other process equipment | Cyclone 6 |  |  |  | OP | 2023 | CY06 | 30700811 | Industrial Processes - Pulp & Paper | Cyclone 6 |  | OP | 2023 | 8962.93 | TON | Sawdust | I | 8760 |  |  |  | PM2.5 Filterable | CAP |  | 0.71703 | TON | 0.16 | LB | TON | ap 42 | Other Emission Factor (no Control Efficiency used) |  | 2023GADNR | 2023GADNR
13163 | Jefferson | 21724611 | 16300012 |  | Battle Lumber Company Inc | 321113 | Sawmills |  | 32.8664 | -82.4046 | OP | 1992 | CY06 | Other process equipment | Cyclone 6 |  |  |  | OP | 2023 | CY06 | 30700811 | Industrial Processes - Pulp & Paper | Cyclone 6 |  | OP | 2023 | 8962.93 | TON | Sawdust | I | 8760 |  |  |  | PM10 Filterable | CAP |  | 0.85148 | TON | 0.19 | LB | TON | ap 42 | Other Emission Factor (no Control Efficiency used) |  | 2023GADNR | 2023GADNR
13163 | Jefferson | 21724611 | 16300012 |  | Battle Lumber Company Inc | 321113 | Sawmills |  | 32.8664 | -82.4046 | OP | 1992 | CY05 | Other process equipment | Cyclone 5 |  |  |  | OP | 2023 | CY05 | 30700811 | Industrial Processes - Pulp & Paper | Cyclone 5 |  | OP | 2023 | 8962.93 | TON | Sawdust | I | 8760 |  |  |  | PM Condensible | CAP |  | 0 | TON |  |  |  | no known emission factor | Engineering Judgment | no known emission factor | 2023GADNR | 2023GADNR
13163 | Jefferson | 21724611 | 16300012 |  | Battle Lumber Company Inc | 321113 | Sawmills |  | 32.8664 | -82.4046 | OP | 1992 | CY05 | Other process equipment | Cyclone 5 |  |  |  | OP | 2023 | CY05 | 30700811 | Industrial Processes - Pulp & Paper | Cyclone 5 |  | OP | 2023 | 8962.93 | TON | Sawdust | I | 8760 |  |  |  | PM2.5 Filterable | CAP |  | 0.71703 | TON | 0.16 | LB | TON | ap 42 | Other Emission Factor (no Control Efficiency used) |  | 2023GADNR | 2023GADNR
13163 | Jefferson | 21724611 | 16300012 |  | Battle Lumber Company Inc | 321113 | Sawmills |  | 32.8664 | -82.4046 | OP | 1992 | CY05 | Other process equipment | Cyclone 5 |  |  |  | OP | 2023 | CY05 | 30700811 | Industrial Processes - Pulp & Paper | Cyclone 5 |  | OP | 2023 | 8962.93 | TON | Sawdust | I | 8760 |  |  |  | PM10 Filterable | CAP |  | 0.85148 | TON | 0.19 | LB | TON | ap 42 | Other Emission Factor (no Control Efficiency used) |  | 2023GADNR | 2023GADNR
13163 | Jefferson | 21724611 | 16300012 |  | Battle Lumber Company Inc | 321113 | Sawmills |  | 32.8664 | -82.4046 | OP | 1992 | DK07-12, 15-18, Pine | Lumber Dry Kiln | Dry Kilns 7 to 12, 15 to 17, and 18 |  |  | This encompasses all batch dry kilns for pinewood, and the CDK (DK18) | OP | 2023 | DK07-12, 15-18, Pine | 30700841 | Industrial Processes - Pulp & Paper | Dry Kilns 7 to 12, 15 to 18, Pine | Includes DK18 (CDK) | OP | 2023 | 29645.1 | E3BDFT | Wood | I | 8760 |  |  |  | PM2.5 Primary (Filt + Cond) | CAP |  | 1.4674 | TON | 0.099 | LB | E3BDFT | EPD emission factor | Other Emission Factor (no Control Efficiency used) |  | 2023GADNR | 2023GADNR
13163 | Jefferson | 21724611 | 16300012 |  | Battle Lumber Company Inc | 321113 | Sawmills |  | 32.8664 | -82.4046 | OP | 1992 | DK07-12, 15-18, Pine | Lumber Dry Kiln | Dry Kilns 7 to 12, 15 to 17, and 18 |  |  | This encompasses all batch dry kilns for pinewood, and the CDK (DK18) | OP | 2023 | DK07-12, 15-18, Pine | 30700841 | Industrial Processes - Pulp & Paper | Dry Kilns 7 to 12, 15 to 18, Pine | Includes DK18 (CDK) | OP | 2023 | 29645.1 | E3BDFT | Wood | I | 8760 |  |  |  | PM Condensible | CAP |  | 1.0287 | TON | 0.0694 | LB | E3BDFT | epd preferred | Other Emission Factor (no Control Efficiency used) |  | 2023GADNR | 2023GADNR
13163 | Jefferson | 21724611 | 16300012 |  | Battle Lumber Company Inc | 321113 | Sawmills |  | 32.8664 | -82.4046 | OP | 1992 | DK07-12, 15-18, Pine | Lumber Dry Kiln | Dry Kilns 7 to 12, 15 to 17, and 18 |  |  | This encompasses all batch dry kilns for pinewood, and the CDK (DK18) | OP | 2023 | DK07-12, 15-18, Pine | 30700841 | Industrial Processes - Pulp & Paper | Dry Kilns 7 to 12, 15 to 18, Pine | Includes DK18 (CDK) | OP | 2023 | 29645.1 | E3BDFT | Wood | I | 8760 |  |  |  | PM10 Primary (Filt + Cond) | CAP |  | 1.5415 | TON | 0.104 | LB | E3BDFT | epd emission factor | Other Emission Factor (no Control Efficiency used) |  | 2023GADNR | 2023GADNR
13163 | Jefferson | 21724611 | 16300012 |  | Battle Lumber Company Inc | 321113 | Sawmills |  | 32.8664 | -82.4046 | OP | 1992 | DK07-12, 15-18, Pine | Lumber Dry Kiln | Dry Kilns 7 to 12, 15 to 17, and 18 |  |  | This encompasses all batch dry kilns for pinewood, and the CDK (DK18) | OP | 2023 | DK07-12, 15-18, Pine | 30700841 | Industrial Processes - Pulp & Paper | Dry Kilns 7 to 12, 15 to 18, Pine | Includes DK18 (CDK) | OP | 2023 | 29645.1 | E3BDFT | Wood | I | 8760 |  |  |  | Volatile Organic Compounds | CAP |  | 59.2902 | TON | 4 | LB | E3BDFT | EPD preferred emission factor | Other Emission Factor (no Control Efficiency used) |  | 2023GADNR | 2023GADNR
13163 | Jefferson | 21724611 | 16300012 |  | Battle Lumber Company Inc | 321113 | Sawmills |  | 32.8664 | -82.4046 | OP | 1992 | DK01-DK17 - Hardwood | Lumber Dry Kiln | Dry Kilns 1 to 17 |  |  | This encompasses all hardwood dry kilns, DK01-DK17. | OP | 2023 | DK01-DK17 | 30700843 | Industrial Processes - Pulp & Paper | Dry Kilns 1 to 17 - Hardwood |  | OP | 2023 | 21812 | E3BDFT | Wood | I | 8760 |  |  |  | Volatile Organic Compounds | CAP |  | 3.9043 | TON | 0.358 | LB | E3BDFT | Forest Product journals | Other Emission Factor (no Control Efficiency used) |  | 2023GADNR | 2023GADNR
13163 | Jefferson | 21724611 | 16300012 |  | Battle Lumber Company Inc | 321113 | Sawmills |  | 32.8664 | -82.4046 | OP | 1992 | B4 | Boiler | Boiler 4 | 28.7 | E6BTU/HR |  | OP | 2023 | B4 | 10200902 | Fuel Comb - Industrial Boilers, ICEs - Biomass | Boiler 4 |  | OP | 2023 | 5199.65 | TON | Sawdust | I | 8760 |  |  |  | PM Condensible | CAP |  | 0.39777 | TON | 0.017 | LB | E6BTU | ap-42 | Other Emission Factor (no Control Efficiency used) |  | 2023GADNR | 2023GADNR
13163 | Jefferson | 21724611 | 16300012 |  | Battle Lumber Company Inc | 321113 | Sawmills |  | 32.8664 | -82.4046 | OP | 1992 | B4 | Boiler | Boiler 4 | 28.7 | E6BTU/HR |  | OP | 2023 | B4 | 10200902 | Fuel Comb - Industrial Boilers, ICEs - Biomass | Boiler 4 |  | OP | 2023 | 5199.65 | TON | Sawdust | I | 8760 |  |  |  | Nitrogen Oxides | CAP |  | 5.1476 | TON | 0.22 | LB | E6BTU | ap-42 | Other Emission Factor (no Control Efficiency used) |  | 2023GADNR | 2023GADNR
13163 | Jefferson | 21724611 | 16300012 |  | Battle Lumber Company Inc | 321113 | Sawmills |  | 32.8664 | -82.4046 | OP | 1992 | B4 | Boiler | Boiler 4 | 28.7 | E6BTU/HR |  | OP | 2023 | B4 | 10200902 | Fuel Comb - Industrial Boilers, ICEs - Biomass | Boiler 4 |  | OP | 2023 | 5199.65 | TON | Sawdust | I | 8760 |  |  |  | Volatile Organic Compounds | CAP |  | 0.39777 | TON | 0.017 | LB | E6BTU | ap-42 | Other Emission Factor (no Control Efficiency used) |  | 2023GADNR | 2023GADNR
13163 | Jefferson | 21724611 | 16300012 |  | Battle Lumber Company Inc | 321113 | Sawmills |  | 32.8664 | -82.4046 | OP | 1992 | B4 | Boiler | Boiler 4 | 28.7 | E6BTU/HR |  | OP | 2023 | B4 | 10200902 | Fuel Comb - Industrial Boilers, ICEs - Biomass | Boiler 4 |  | OP | 2023 | 5199.65 | TON | Sawdust | I | 8760 |  |  |  | PM10 Primary (Filt + Cond) | CAP |  | 5.0775 | TON | 0.217 | LB | E6BTU | ap-42 emission factor | Other Emission Factor (no Control Efficiency used) |  | 2023GADNR | 2023GADNR
13163 | Jefferson | 21724611 | 16300012 |  | Battle Lumber Company Inc | 321113 | Sawmills |  | 32.8664 | -82.4046 | OP | 1992 | B4 | Boiler | Boiler 4 | 28.7 | E6BTU/HR |  | OP | 2023 | B4 | 10200902 | Fuel Comb - Industrial Boilers, ICEs - Biomass | Boiler 4 |  | OP | 2023 | 5199.65 | TON | Sawdust | I | 8760 |  |  |  | PM2.5 Primary (Filt + Cond) | CAP |  | 3.2056 | TON | 0.137 | LB | E6BTU | ap-42 | Other Emission Factor (no Control Efficiency used) |  | 2023GADNR | 2023GADNR
13163 | Jefferson | 21724611 | 16300012 |  | Battle Lumber Company Inc | 321113 | Sawmills |  | 32.8664 | -82.4046 | OP | 1992 | B4 | Boiler | Boiler 4 | 28.7 | E6BTU/HR |  | OP | 2023 | B4 | 10200902 | Fuel Comb - Industrial Boilers, ICEs - Biomass | Boiler 4 |  | OP | 2023 | 5199.65 | TON | Sawdust | I | 8760 |  |  |  | Sulfur Dioxide | CAP |  | 0.58496 | TON | 0.025 | LB | E6BTU | ap-42 | Other Emission Factor (no Control Efficiency used) |  | 2023GADNR | 2023GADNR
13163 | Jefferson | 21724611 | 16300012 |  | Battle Lumber Company Inc | 321113 | Sawmills |  | 32.8664 | -82.4046 | OP | 1992 | B4 | Boiler | Boiler 4 | 28.7 | E6BTU/HR |  | OP | 2023 | B4 | 10200902 | Fuel Comb - Industrial Boilers, ICEs - Biomass | Boiler 4 |  | OP | 2023 | 5199.65 | TON | Sawdust | I | 8760 |  |  |  | Carbon Monoxide | CAP |  | 14.0391 | TON | 0.6 | LB | E6BTU | stack test | Other Emission Factor (no Control Efficiency used) |  | 2023GADNR | 2023GADNR
13163 | Jefferson | 21724611 | 16300012 |  | Battle Lumber Company Inc | 321113 | Sawmills |  | 32.8664 | -82.4046 | OP | 1992 | B3 | Boiler | Boiler 3 | 28.7 | E6BTU/HR |  | OP | 2023 | B3 | 10200902 | Fuel Comb - Industrial Boilers, ICEs - Biomass | Boiler 3 |  | OP |  | 1759.68 | TON | Sawdust | I | 8760 |  |  |  | PM Condensible | CAP |  | 0.13462 | TON | 0.017 | LB | E6BTU | ap-42 | Other Emission Factor (no Control Efficiency used) |  | 2023GADNR | 2023GADNR
13163 | Jefferson | 21724611 | 16300012 |  | Battle Lumber Company Inc | 321113 | Sawmills |  | 32.8664 | -82.4046 | OP | 1992 | B3 | Boiler | Boiler 3 | 28.7 | E6BTU/HR |  | OP | 2023 | B3 | 10200902 | Fuel Comb - Industrial Boilers, ICEs - Biomass | Boiler 3 |  | OP |  | 1759.68 | TON | Sawdust | I | 8760 |  |  |  | Volatile Organic Compounds | CAP |  | 0.13462 | TON | 0.017 | LB | E6BTU | ap-42 emission factors | Other Emission Factor (no Control Efficiency used) |  | 2023GADNR | 2023GADNR
13163 | Jefferson | 21724611 | 16300012 |  | Battle Lumber Company Inc | 321113 | Sawmills |  | 32.8664 | -82.4046 | OP | 1992 | B3 | Boiler | Boiler 3 | 28.7 | E6BTU/HR |  | OP | 2023 | B3 | 10200902 | Fuel Comb - Industrial Boilers, ICEs - Biomass | Boiler 3 |  | OP |  | 1759.68 | TON | Sawdust | I | 8760 |  |  |  | PM10 Primary (Filt + Cond) | CAP |  | 1.7183 | TON | 0.217 | LB | E6BTU | ap-42 | Other Emission Factor (no Control Efficiency used) |  | 2023GADNR | 2023GADNR
13163 | Jefferson | 21724611 | 16300012 |  | Battle Lumber Company Inc | 321113 | Sawmills |  | 32.8664 | -82.4046 | OP | 1992 | B3 | Boiler | Boiler 3 | 28.7 | E6BTU/HR |  | OP | 2023 | B3 | 10200902 | Fuel Comb - Industrial Boilers, ICEs - Biomass | Boiler 3 |  | OP |  | 1759.68 | TON | Sawdust | I | 8760 |  |  |  | PM2.5 Primary (Filt + Cond) | CAP |  | 1.0848 | TON | 0.137 | LB | E6BTU | ap-42 | Other Emission Factor (no Control Efficiency used) |  | 2023GADNR | 2023GADNR
13163 | Jefferson | 21724611 | 16300012 |  | Battle Lumber Company Inc | 321113 | Sawmills |  | 32.8664 | -82.4046 | OP | 1992 | B3 | Boiler | Boiler 3 | 28.7 | E6BTU/HR |  | OP | 2023 | B3 | 10200902 | Fuel Comb - Industrial Boilers, ICEs - Biomass | Boiler 3 |  | OP |  | 1759.68 | TON | Sawdust | I | 8760 |  |  |  | Nitrogen Oxides | CAP |  | 1.7421 | TON | 0.22 | LB | E6BTU | ap-42 emission factor | Other Emission Factor (no Control Efficiency used) |  | 2023GADNR | 2023GADNR
13163 | Jefferson | 21724611 | 16300012 |  | Battle Lumber Company Inc | 321113 | Sawmills |  | 32.8664 | -82.4046 | OP | 1992 | B3 | Boiler | Boiler 3 | 28.7 | E6BTU/HR |  | OP | 2023 | B3 | 10200902 | Fuel Comb - Industrial Boilers, ICEs - Biomass | Boiler 3 |  | OP |  | 1759.68 | TON | Sawdust | I | 8760 |  |  |  | Sulfur Dioxide | CAP |  | 0.19796 | TON | 0.025 | LB | E6BTU | Ap-42 emission factor | Other Emission Factor (no Control Efficiency used) |  | 2023GADNR | 2023GADNR
13163 | Jefferson | 21724611 | 16300012 |  | Battle Lumber Company Inc | 321113 | Sawmills |  | 32.8664 | -82.4046 | OP | 1992 | B3 | Boiler | Boiler 3 | 28.7 | E6BTU/HR |  | OP | 2023 | B3 | 10200902 | Fuel Comb - Industrial Boilers, ICEs - Biomass | Boiler 3 |  | OP |  | 1759.68 | TON | Sawdust | I | 8760 |  |  |  | Carbon Monoxide | CAP |  | 2.0113 | TON | 0.254 | LB | E6BTU | stack test | Other Emission Factor (no Control Efficiency used) |  | 2023GADNR | 2023GADNR
13163 | Jefferson | 21724611 | 16300012 |  | Battle Lumber Company Inc | 321113 | Sawmills |  | 32.8664 | -82.4046 | OP | 1992 | B2 | Boiler | Boiler 2 | 28.7 | E6BTU/HR |  | OP |  | B2 | 10200902 | Fuel Comb - Industrial Boilers, ICEs - Biomass | Boiler 2 |  | OP | 2023 | 3682.25 | TON | Sawdust | I | 8760 |  |  |  | PM Condensible | CAP |  | 0.28169 | TON | 0.017 | LB | E6BTU | ap-42 | Other Emission Factor (no Control Efficiency used) |  | 2023GADNR | 2023GADNR
13163 | Jefferson | 21724611 | 16300012 |  | Battle Lumber Company Inc | 321113 | Sawmills |  | 32.8664 | -82.4046 | OP | 1992 | B2 | Boiler | Boiler 2 | 28.7 | E6BTU/HR |  | OP |  | B2 | 10200902 | Fuel Comb - Industrial Boilers, ICEs - Biomass | Boiler 2 |  | OP | 2023 | 3682.25 | TON | Sawdust | I | 8760 |  |  |  | Volatile Organic Compounds | CAP |  | 0.28169 | TON | 0.017 | LB | E6BTU | AP-42 | Other Emission Factor (no Control Efficiency used) |  | 2023GADNR | 2023GADNR
13163 | Jefferson | 21724611 | 16300012 |  | Battle Lumber Company Inc | 321113 | Sawmills |  | 32.8664 | -82.4046 | OP | 1992 | B2 | Boiler | Boiler 2 | 28.7 | E6BTU/HR |  | OP |  | B2 | 10200902 | Fuel Comb - Industrial Boilers, ICEs - Biomass | Boiler 2 |  | OP | 2023 | 3682.25 | TON | Sawdust | I | 8760 |  |  |  | PM10 Primary (Filt + Cond) | CAP |  | 3.5957 | TON | 0.217 | LB | E6BTU | AP-42 | Other Emission Factor (pre-control) plus Control Efficiency |  | 2023GADNR | 2023GADNR
13163 | Jefferson | 21724611 | 16300012 |  | Battle Lumber Company Inc | 321113 | Sawmills |  | 32.8664 | -82.4046 | OP | 1992 | B2 | Boiler | Boiler 2 | 28.7 | E6BTU/HR |  | OP |  | B2 | 10200902 | Fuel Comb - Industrial Boilers, ICEs - Biomass | Boiler 2 |  | OP | 2023 | 3682.25 | TON | Sawdust | I | 8760 |  |  |  | Carbon Monoxide | CAP |  | 4.8219 | TON | 0.291 | LB | E6BTU | Stack Test | Other Emission Factor (no Control Efficiency used) |  | 2023GADNR | 2023GADNR
13163 | Jefferson | 21724611 | 16300012 |  | Battle Lumber Company Inc | 321113 | Sawmills |  | 32.8664 | -82.4046 | OP | 1992 | B2 | Boiler | Boiler 2 | 28.7 | E6BTU/HR |  | OP |  | B2 | 10200902 | Fuel Comb - Industrial Boilers, ICEs - Biomass | Boiler 2 |  | OP | 2023 | 3682.25 | TON | Sawdust | I | 8760 |  |  |  | Nitrogen Oxides | CAP |  | 3.6454 | TON | 0.22 | LB | E6BTU | AP-42 | Other Emission Factor (no Control Efficiency used) |  | 2023GADNR | 2023GADNR
13163 | Jefferson | 21724611 | 16300012 |  | Battle Lumber Company Inc | 321113 | Sawmills |  | 32.8664 | -82.4046 | OP | 1992 | B2 | Boiler | Boiler 2 | 28.7 | E6BTU/HR |  | OP |  | B2 | 10200902 | Fuel Comb - Industrial Boilers, ICEs - Biomass | Boiler 2 |  | OP | 2023 | 3682.25 | TON | Sawdust | I | 8760 |  |  |  | Sulfur Dioxide | CAP |  | 0.41425 | TON | 0.025 | LB | E6BTU | AP-42 | Other Emission Factor (no Control Efficiency used) |  | 2023GADNR | 2023GADNR
13163 | Jefferson | 21724611 | 16300012 |  | Battle Lumber Company Inc | 321113 | Sawmills |  | 32.8664 | -82.4046 | OP | 1992 | B2 | Boiler | Boiler 2 | 28.7 | E6BTU/HR |  | OP |  | B2 | 10200902 | Fuel Comb - Industrial Boilers, ICEs - Biomass | Boiler 2 |  | OP | 2023 | 3682.25 | TON | Sawdust | I | 8760 |  |  |  | PM2.5 Primary (Filt + Cond) | CAP |  | 2.2701 | TON | 0.137 | LB | E6BTU | AP-42 | Other Emission Factor (no Control Efficiency used) |  | 2023GADNR | 2023GADNR
13163 | Jefferson | 21724611 | 16300012 |  | Battle Lumber Company Inc | 321113 | Sawmills |  | 32.8664 | -82.4046 | OP | 1992 | CY04 | Other process equipment | Cyclone 4 |  |  |  | OP | 2023 | CY04 | 30700811 | Industrial Processes - Pulp & Paper | Cyclone 4 |  | OP | 2023 | 70500 | TON | Sawdust | I | 8760 |  |  |  | PM Condensible | CAP |  | 0 | TON |  |  |  | no known emission factor | Engineering Judgment | no known emission factor | 2023GADNR | 2023GADNR
13163 | Jefferson | 21724611 | 16300012 |  | Battle Lumber Company Inc | 321113 | Sawmills |  | 32.8664 | -82.4046 | OP | 1992 | CY04 | Other process equipment | Cyclone 4 |  |  |  | OP | 2023 | CY04 | 30700811 | Industrial Processes - Pulp & Paper | Cyclone 4 |  | OP | 2023 | 70500 | TON | Sawdust | I | 8760 |  |  |  | PM2.5 Filterable | CAP |  | 5.64 | TON | 0.16 | LB | TON | ap 42 | Other Emission Factor (no Control Efficiency used) |  | 2023GADNR | 2023GADNR
13163 | Jefferson | 21724611 | 16300012 |  | Battle Lumber Company Inc | 321113 | Sawmills |  | 32.8664 | -82.4046 | OP | 1992 | CY04 | Other process equipment | Cyclone 4 |  |  |  | OP | 2023 | CY04 | 30700811 | Industrial Processes - Pulp & Paper | Cyclone 4 |  | OP | 2023 | 70500 | TON | Sawdust | I | 8760 |  |  |  | PM10 Filterable | CAP |  | 6.6975 | TON | 0.19 | LB | TON | ap 42 | Other Emission Factor (no Control Efficiency used) |  | 2023GADNR | 2023GADNR
13163 | Jefferson | 21724611 | 16300012 |  | Battle Lumber Company Inc | 321113 | Sawmills |  | 32.8664 | -82.4046 | OP | 1992 | CY03 | Other process equipment | Cyclone 3 |  |  |  | OP | 2023 | CY03 | 30700811 | Industrial Processes - Pulp & Paper | Cyclone 3 |  | OP | 2023 | 10641.6 | TON | Sawdust | I | 8760 |  |  |  | PM Condensible | CAP |  | 0 | TON |  |  |  | no known emission factor | Engineering Judgment | no known emission factor | 2023GADNR | 2023GADNR
13163 | Jefferson | 21724611 | 16300012 |  | Battle Lumber Company Inc | 321113 | Sawmills |  | 32.8664 | -82.4046 | OP | 1992 | CY03 | Other process equipment | Cyclone 3 |  |  |  | OP | 2023 | CY03 | 30700811 | Industrial Processes - Pulp & Paper | Cyclone 3 |  | OP | 2023 | 10641.6 | TON | Sawdust | I | 8760 |  |  |  | PM2.5 Filterable | CAP |  | 0.85133 | TON | 0.16 | LB | TON | ap 42 | Other Emission Factor (no Control Efficiency used) |  | 2023GADNR | 2023GADNR
13163 | Jefferson | 21724611 | 16300012 |  | Battle Lumber Company Inc | 321113 | Sawmills |  | 32.8664 | -82.4046 | OP | 1992 | CY03 | Other process equipment | Cyclone 3 |  |  |  | OP | 2023 | CY03 | 30700811 | Industrial Processes - Pulp & Paper | Cyclone 3 |  | OP | 2023 | 10641.6 | TON | Sawdust | I | 8760 |  |  |  | PM10 Filterable | CAP |  | 1.011 | TON | 0.19 | LB | TON | ap-42 | Other Emission Factor (no Control Efficiency used) |  | 2023GADNR | 2023GADNR
13163 | Jefferson | 21724611 | 16300012 |  | Battle Lumber Company Inc | 321113 | Sawmills |  | 32.8664 | -82.4046 | OP | 1992 | CY02 | Other process equipment | Cyclone 2 |  |  |  | OP | 2023 | CY02 | 30700811 | Industrial Processes - Pulp & Paper | Cyclone 2 |  | OP | 2023 | 21750 | TON | Sawdust | I | 8760 |  |  |  | PM Condensible | CAP |  | 0 | TON |  |  |  | no known emission factor | Engineering Judgment | no known emission factor | 2023GADNR | 2023GADNR
13163 | Jefferson | 21724611 | 16300012 |  | Battle Lumber Company Inc | 321113 | Sawmills |  | 32.8664 | -82.4046 | OP | 1992 | CY02 | Other process equipment | Cyclone 2 |  |  |  | OP | 2023 | CY02 | 30700811 | Industrial Processes - Pulp & Paper | Cyclone 2 |  | OP | 2023 | 21750 | TON | Sawdust | I | 8760 |  |  |  | PM2.5 Filterable | CAP |  | 1.74 | TON | 0.16 | LB | TON | ap-42 emission factors | Other Emission Factor (no Control Efficiency used) |  | 2023GADNR | 2023GADNR
13163 | Jefferson | 21724611 | 16300012 |  | Battle Lumber Company Inc | 321113 | Sawmills |  | 32.8664 | -82.4046 | OP | 1992 | CY02 | Other process equipment | Cyclone 2 |  |  |  | OP | 2023 | CY02 | 30700811 | Industrial Processes - Pulp & Paper | Cyclone 2 |  | OP | 2023 | 21750 | TON | Sawdust | I | 8760 |  |  |  | PM10 Filterable | CAP |  | 2.0663 | TON | 0.19 | LB | TON | ap-42 | Other Emission Factor (no Control Efficiency used) |  | 2023GADNR | 2023GADNR
13163 | Jefferson | 21724611 | 16300012 |  | Battle Lumber Company Inc | 321113 | Sawmills |  | 32.8664 | -82.4046 | OP | 1992 | CY01 | Other process equipment | Cyclone 1 |  |  |  | OP | 2023 | CY01 | 30700811 | Industrial Processes - Pulp & Paper | Cyclone 1 |  | OP | 2023 | 21750 | TON | Wood | I | 8760 |  |  |  | PM Condensible | CAP |  | 0 | TON |  |  |  | no known emission factor | Engineering Judgment | no known emission factor | 2023GADNR | 2023GADNR
13163 | Jefferson | 21724611 | 16300012 |  | Battle Lumber Company Inc | 321113 | Sawmills |  | 32.8664 | -82.4046 | OP | 1992 | CY01 | Other process equipment | Cyclone 1 |  |  |  | OP | 2023 | CY01 | 30700811 | Industrial Processes - Pulp & Paper | Cyclone 1 |  | OP | 2023 | 21750 | TON | Wood | I | 8760 |  |  |  | PM2.5 Filterable | CAP |  | 1.74 | TON | 0.16 | LB | TON | ap-42 | Other Emission Factor (no Control Efficiency used) |  | 2023GADNR | 2023GADNR
13163 | Jefferson | 21724611 | 16300012 |  | Battle Lumber Company Inc | 321113 | Sawmills |  | 32.8664 | -82.4046 | OP | 1992 | CY01 | Other process equipment | Cyclone 1 |  |  |  | OP | 2023 | CY01 | 30700811 | Industrial Processes - Pulp & Paper | Cyclone 1 |  | OP | 2023 | 21750 | TON | Wood | I | 8760 |  |  |  | PM10 Filterable | CAP |  | 2.0663 | TON | 0.19 | LB | TON | ap-42 | Other Emission Factor (no Control Efficiency used) |  | 2023GADNR | 2023GADNR
13215 | Muscogee | 15602411 | 21500021 |  | United States Army Maneuver Center of Excellence - Fort Benning | 928110 | National Security |  | 32.381 | -84.912 | OP | 2023 | H001 | Boiler | Hospital Boiler 17.6MMBtu/hr, NG w/ FO backup | 17 | E6BTU/HR | Came online and operation May 2014 | OP | 2023 | H001 | 10300602 | Fuel Comb - Comm/Institutional - Natural Gas | Comfort heating | Martin Army Hospital | OP | 2023 | 32.623 | E6FT3S | Natural Gas | I | 8760 |  |  |  | Volatile Organic Compounds | CAP |  | 0.0629 | TON | 0.36 | LB | E6BTU | Supporting documents as attached, Combustion Portal | Trade Group Emission Factor (no Control Efficiency used) |  | 2023GADNR | 2023GADNR