## Table 3-1
TABLE 3-1
SUMMARY OF PSD COMPOUND EMISSIONS INCREASES
IP SAVANNAH MILL BOILER MACT PROJECT
URS PROJECT NO. 31829473
Emissions, tpy
| NOx | PM (f) | PM10 | PM2.5 | SO2 | VOC | CO | F | Pb | H2SO4 | CO2e
Baseline Actual Emissions | 1453.7174 | 52.4391 | 668.4537 | 649.5401 | 2407.4391 | 22.3818 | 186.2342 | 9.469 | 0.039977 | 39.0048 | 689838.1749
Emissions That Could Have Been Accommodated During the Baseline | 1740.9963 | 63.9833 | 810.1078 | 787.1805 | 2924.4479 | 28.1129 | 223.1086 | 11.4971 | 0.048471 | 47.4717 | 826860.5338
Projected Actual Emissions | 1256.5092 | 33.2758 | 116.809 | 106.9324 | 408.1425 | 40.2084 | 1742 | 0.98535 | 0.0082531 | 4.0352 | 644701.4753
Project Net Emission Increases | -484.4871 | -30.7075 | -693.2988 | -680.2481 | -2516.3053 | 12.0956 | 1518.8914 | -10.5117 | -0.040218 | -43.4365 | -182159.0585
PSD Significant Emission Rates | 40 | 25 | 15 | 10 | 40 | 40 | 100 | 3 | 0.6 | 7 | 75000
PSD Review Required | No | No | No | No | No | No | Yes | No | No | No | No

## PSD
IP Savannah
Summary of PSD Compound Emission Increases
No. 13 Power Boiler - Boiler MACT Project
URS Project 31829473
2014-05-22
Project Description: IP Savannah currently burns bark, coal and Nos. 2, 5, and 6 fuel oil in No. 13 Power Boiler. This project proposes to replace oil firing with
natural gas and reduce coal firing for Boiler MACT compliance.
The table below presents fuel firing emissions only. The project does not affect firing of NCG's or SOG's in PB13.
Emissions, tpy
| NOx | PM (f) | PM10 | PM2.5 | SO2 | VOC | CO | F | Pb | H2SO4 | CO2e
Baseline Actual Emissions | 1453.7174 | 52.4391 | 668.4537 | 649.5401 | 2407.4391 | 22.3818 | 186.2342 | 9.469 | 0.039977 | 39.0048 | 689838.1749
Emissions That Could Have Been Accommodated During the Baseline | 1740.9963 | 63.9833 | 810.1078 | 787.1805 | 2924.4479 | 28.1129 | 223.1086 | 11.4971 | 0.048471 | 47.4717 | 826860.5338
Projected Actual Emissions | 1256.5092 | 33.2758 | 116.809 | 106.9324 | 408.1425 | 40.2084 | 1742 | 0.98535 | 0.0082531 | 4.0352 | 644701.4753
Project Net Emission Increases | -484.4871 | -30.7075 | -693.2988 | -680.2481 | -2516.3053 | 12.0956 | 1518.8914 | -10.5117 | -0.040218 | -43.4365 | -182159.0585
PSD Significant Emission Rates | 40 | 25 | 15 | 10 | 40 | 40 | 100 | 3 | 0.6 | 7 | 75000
PSD Review Required | No | No | No | No | No | No | Yes | No | No | No | No
Particulate matter species are filterable plus condensable unless otherwise indicated.

## Fuel
IP Savannah
Baseline Actual Production
No. 13 Power Boiler - Boiler MACT Project
URS Project 31829473
Fuel data was collected from spreadsheet "Production Data through 2013 - no links" for 2005-2009 and from CEMR 2010-2013.
Fuel oil split was unavailable from 2005-2009 so used a ratio from the 2010-2013 data to estimate fuel split.
FUEL | Bark MMBtu | 12-mo Bark total | Coal MMBtu | 12-mo Coal total | No. 2 Fuel Oil MMBtu | 12-mo No. 2 Fuel Oil total | No. 5 Fuel Oil MMBtu | 12-mo No. 5 Fuel Oil total | No. 6 Fuel Oil MMBtu | 12-mo No. 6 Fuel Oil total | Sum of Fuel Oil Only MMBtu | Total MMBtu | 12-mo total | 24-mo total
2005-01-01 | 120772 | -- | 685121.859 | -- | 4.2399 | -- | 48.9344 | -- | 173.8317 | -- | 227.006 | 806120.865 | -- | --
2005-02-01 | 102287.07 | -- | 713521.194 | -- | 8.6291 | -- | 99.5907 | -- | 353.7802 | -- | 462 | 816270.264 | -- | --
2005-03-01 | 117386.114 | -- | 792651.216 | -- | 4.8002 | -- | 55.4 | -- | 196.7998 | -- | 257 | 910294.33 | -- | --
2005-04-01 | 66153.889 | -- | 825042.867 | -- | 4.8188 | -- | 55.6156 | -- | 197.5656 | -- | 258 | 891454.756 | -- | --
2005-05-01 | 118023.156 | -- | 758699.016 | -- | 0 | -- | 0 | -- | 0 | -- | 0 | 876722.172 | -- | --
2005-06-01 | 93445.073 | -- | 767367.19 | -- | 0.20545 | -- | 2.3712 | -- | 8.4233 | -- | 11 | 860823.263 | -- | --
2005-07-01 | 98729.8 | -- | 796261.96 | -- | 0.98991 | -- | 11.4249 | -- | 40.5852 | -- | 53 | 895044.76 | -- | --
2005-08-01 | 78727.929 | -- | 834306.067 | -- | 1.1207 | -- | 12.9339 | -- | 45.9455 | -- | 60 | 913093.996 | -- | --
2005-09-01 | 98630.976 | -- | 779369.184 | -- | 0 | -- | 0 | -- | 0 | -- | 0 | 878000.16 | -- | --
2005-10-01 | 102176.943 | -- | 774730.58 | -- | 38.532 | -- | 444.7091 | -- | 1579.7589 | -- | 2063 | 878970.523 | -- | --
2005-11-01 | 111307.02 | -- | 661043.2 | -- | 67.7811 | -- | 782.2828 | -- | 2778.9361 | -- | 3629 | 775979.22 | -- | --
2005-12-01 | 17853.84 | 1125493.81 | 450201.6 | 8838315.933 | 15.5771 | 146.6943 | 179.7806 | 1693.0432 | 638.6422 | 6014.2685 | 834 | 468889.44 | 9971663.749 | --
2006-01-01 | 69352 | 1074073.81 | 508488 | 8661682.074 | 16.8285 | 159.2829 | 194.2234 | 1838.3323 | 689.948 | 6530.3849 | 901 | 578741 | 9744283.884 | --
2006-02-01 | 131279 | 1103065.74 | 764626 | 8712786.88 | 2.5588 | 153.2126 | 29.5323 | 1768.2739 | 104.9089 | 6281.5135 | 137 | 896042 | 9824055.62 | --
2006-03-01 | 129492 | 1115171.626 | 773555 | 8693690.664 | 7.415 | 155.8275 | 85.579 | 1798.4529 | 304.006 | 6388.7196 | 397 | 903444 | 9817205.29 | --
2006-04-01 | 119208 | 1168225.737 | 593112 | 8461759.797 | 3691.3916 | 3842.4003 | 42603.4797 | 44346.317 | 151342.1287 | 157533.2827 | 197637 | 909957 | 9835707.534 | --
2006-05-01 | 120440 | 1170642.581 | 640529 | 8343589.781 | 10.7957 | 3853.196 | 124.5962 | 44470.9131 | 442.6082 | 157975.8909 | 578 | 761547 | 9720532.362 | --
2006-06-01 | 158104 | 1235301.508 | 584171 | 8160393.591 | 0.47815 | 3853.4687 | 5.5184 | 44474.0604 | 19.6034 | 157987.071 | 25.6 | 742300.6 | 9602009.699 | --
2006-07-01 | 156678 | 1293249.708 | 688874 | 8053005.631 | 0.47815 | 3852.9569 | 5.5184 | 44468.1539 | 19.6034 | 157966.0892 | 25.6 | 845577.6 | 9552542.539 | --
2006-08-01 | 187978.752 | 1402500.531 | 735908.3988 | 7954607.9628 | 0.47815 | 3852.3144 | 5.5184 | 44460.7385 | 19.6034 | 157939.7471 | 25.6 | 923912.7508 | 9563361.2938 | --
2006-09-01 | 148515.264 | 1452384.819 | 655237 | 7830475.7788 | 0.47815 | 3852.7926 | 5.5184 | 44466.2569 | 19.6034 | 157959.3505 | 25.6 | 803777.864 | 9489138.9978 | --
2006-10-01 | 184372.144 | 1534580.02 | 664210 | 7719955.1988 | 0.47815 | 3814.7387 | 5.5184 | 44027.0662 | 19.6034 | 156399.195 | 25.6 | 848607.744 | 9458776.2188 | --
2006-11-01 | 150331.12 | 1573604.12 | 655198 | 7714109.9988 | 0.47815 | 3747.4358 | 5.5184 | 43250.3019 | 19.6034 | 153639.8624 | 25.6 | 805554.72 | 9488351.7188 | --
2006-12-01 | 132473.808 | 1688224.088 | 692311 | 7956219.3988 | 0.47815 | 3732.3368 | 5.5184 | 43076.0397 | 19.6034 | 153020.8235 | 25.6 | 824810.408 | 9844272.6868 | 19815936.4358
2007-01-01 | 89289 | 1708161.088 | 416147 | 7863878.3988 | 48.207 | 3763.7152 | 556.3714 | 43438.1877 | 1976.4216 | 154307.2971 | 2581 | 508017 | 9773548.6868 | 19517832.5708
2007-02-01 | 180322 | 1757204.088 | 603034 | 7702286.3988 | 1.9798 | 3763.1362 | 22.8498 | 43431.5052 | 81.1704 | 154283.5586 | 106 | 783462 | 9660968.6868 | 19485024.3068
2007-03-01 | 198451 | 1826163.088 | 673493 | 7602224.3988 | 1.1767 | 3756.8978 | 13.5806 | 43359.5067 | 48.2428 | 154027.7954 | 63 | 872007 | 9629531.6868 | 19446736.9768
2007-04-01 | 182586 | 1889541.088 | 625573 | 7634685.3988 | 2.9697 | 68.4759 | 34.2747 | 790.3018 | 121.7555 | 2807.4223 | 159 | 808318 | 9527892.6868 | 19363600.2208
2007-05-01 | 202904 | 1972005.088 | 622989 | 7617145.3988 | 1.3448 | 59.0251 | 15.5206 | 681.2263 | 55.1346 | 2419.9487 | 72 | 825965 | 9592310.6868 | 19312843.0488
2007-06-01 | 153938 | 1967839.088 | 429121 | 7462095.3988 | 2.7083 | 61.2552 | 31.2568 | 706.9646 | 111.0349 | 2511.3802 | 145 | 583204 | 9433214.0868 | 19035223.7858
2007-07-01 | 141761 | 1952922.088 | 586562 | 7359783.3988 | 61.6922 | 122.4692 | 712.0089 | 1413.4551 | 2529.2989 | 5021.0757 | 3303 | 731626 | 9319262.4868 | 18871805.0258
2007-08-01 | 146791 | 1911734.336 | 617755 | 7241630 | 3.7168 | 125.708 | 42.8973 | 1450.8339 | 152.3859 | 5153.8581 | 199 | 764745 | 9160094.736 | 18723456.0298
2007-09-01 | 92390 | 1855609.072 | 545014 | 7131407 | 3.2126 | 128.4424 | 37.0771 | 1482.3925 | 131.7104 | 5265.9651 | 172 | 637576 | 8993892.872 | 18483031.8698
2007-10-01 | 142822 | 1814058.928 | 636242 | 7103439 | 59.0699 | 187.0341 | 681.7436 | 2158.6177 | 2421.7865 | 7668.1482 | 3162.6 | 782226.6 | 8927511.728 | 18386287.9468
2007-11-01 | 178678 | 1842405.808 | 594575 | 7042816 | 6.4718 | 193.0277 | 74.693 | 2227.7923 | 265.3352 | 7913.88 | 346.5 | 773599.5 | 8895556.508 | 18383908.2268
2007-12-01 | 129374 | 1839306 | 562436 | 6912941 | 26.0049 | 218.5545 | 300.1302 | 2522.404 | 1066.165 | 8960.4415 | 1392.3 | 693202.3 | 8763948.4 | 18608221.0868
2008-01-01 | 131566.9715 | 1881583.9715 | 667790.6394 | 7164584.6394 | 0 | 170.3475 | 0 | 1966.0326 | 0 | 6984.0199 | 0 | 799357.6109 | 9055289.0109 | 18828837.6977
2008-02-01 | 134081.6765 | 1835343.648 | 618992.232 | 7180542.8714 | 0.0051526 | 168.3728 | 0.059468 | 1943.2422 | 0.21125 | 6903.0608 | 0.27587 | 753074.1844 | 9024901.1953 | 18685869.8821
2008-03-01 | 164348.9856 | 1801241.6336 | 629768.1347 | 7136818.006 | 0 | 167.1961 | 0 | 1929.6617 | 0 | 6854.8181 | 0 | 794117.1202 | 8947011.3155 | 18576543.0023
2008-04-01 | 151151.0563 | 1769806.6898 | 592790.8423 | 7104035.8483 | 46.7326 | 210.959 | 539.3554 | 2434.7424 | 1915.9749 | 8649.0375 | 2502.063 | 746443.9615 | 8885137.2769 | 18413029.9638
2008-05-01 | 169551.3642 | 1736454.054 | 620085.785 | 7101132.6333 | 3.8397 | 213.4539 | 44.3153 | 2463.537 | 157.423 | 8751.3259 | 205.578 | 789842.7272 | 8849015.0041 | 18441325.691
2008-06-01 | 115009.3201 | 1697525.3741 | 574907.5901 | 7246919.2233 | 4.6391 | 215.3848 | 53.5411 | 2485.8213 | 190.1964 | 8830.4874 | 248.3766 | 690165.2868 | 8955976.2909 | 18389190.3777
2008-07-01 | 150748.0554 | 1706512.4295 | 625603.9251 | 7285961.1485 | 6.026 | 159.7185 | 69.5477 | 1843.3601 | 247.0571 | 6548.2455 | 322.6307 | 776674.6112 | 9001024.9021 | 18320287.3889
2008-08-01 | 152302.2083 | 1712023.6378 | 595169.7746 | 7263375.9231 | 42.2229 | 198.2246 | 487.3077 | 2287.7705 | 1731.0835 | 8126.9431 | 2260.614 | 749732.597 | 8986012.4991 | 18146107.2351
2008-09-01 | 141219.565 | 1760853.2027 | 586616.8044 | 7304978.7275 | 27.8208 | 222.8328 | 321.0879 | 2571.7813 | 1140.6139 | 9135.8467 | 1489.5226 | 729325.8919 | 9077762.391 | 18071655.263
2008-10-01 | 106292.2215 | 1724323.4242 | 606769.0535 | 7275505.781 | 94.7656 | 258.5285 | 1093.7185 | 2983.7562 | 3885.2622 | 10599.3223 | 5073.7462 | 718135.0212 | 9013670.8122 | 17941182.5402
2008-11-01 | 129493.7771 | 1675139.2013 | 594893.1181 | 7275823.8991 | 19.7728 | 271.8295 | 228.2038 | 3137.267 | 810.658 | 11144.6452 | 1058.6347 | 725445.5298 | 8965516.842 | 17861073.35
2008-12-01 | 126415.4369 | 1672180.6382 | 596102.8585 | 7309490.7575 | 10.1619 | 255.9865 | 117.2815 | 2954.4183 | 416.6239 | 10495.1041 | 544.0673 | 723062.3626 | 8995376.9046 | 17759325.3046
2009-01-01 | 19612.2272 | 1560225.8939 | 101900.9821 | 6743601.1002 | 2.1145 | 258.101 | 24.4037 | 2978.822 | 86.6904 | 10581.7946 | 113.2086 | 121626.4179 | 8317645.7117 | 17372934.7226
2009-02-01 | 101340.5805 | 1527484.7979 | 325105.3954 | 6449714.2636 | 77.88 | 335.9758 | 898.8374 | 3877.5999 | 3192.9777 | 13774.561 | 4169.6951 | 430615.671 | 7995187.1983 | 17020088.3936
2009-03-01 | 117137.3564 | 1480273.1687 | 427447.1527 | 6247393.2817 | 27.6105 | 363.5864 | 318.6617 | 4196.2616 | 1131.9952 | 14906.5562 | 1478.2674 | 546062.7765 | 7747132.8546 | 16694144.1701
2009-04-01 | 135785.4619 | 1464907.5744 | 404294.5085 | 6058896.9479 | 27.7113 | 344.5651 | 319.8249 | 3976.7311 | 1136.1276 | 14126.7088 | 1483.6638 | 541563.6343 | 7542252.5274 | 16427389.8043
2009-05-01 | 106834.608 | 1402190.8182 | 392873.002 | 5831684.165 | 241.2527 | 581.9781 | 2784.3714 | 6716.7872 | 9891.0393 | 23860.3251 | 12916.6633 | 512624.2733 | 7265034.0735 | 16114049.0776
2009-06-01 | 146832.487 | 1434013.9852 | 521845.155 | 5778621.7299 | 38.8207 | 616.1597 | 448.0419 | 7111.288 | 1591.598 | 25261.7266 | 2078.4606 | 670756.1026 | 7245624.8894 | 16201601.1803
2009-07-01 | 107236.3319 | 1390502.2617 | 313738.9052 | 5466756.7099 | 16.5499 | 626.6837 | 191.008 | 7232.7483 | 678.5257 | 25693.1953 | 886.0836 | 421861.3208 | 6890811.5989 | 15891836.501
2009-08-01 | 171183.1392 | 1409383.1926 | 463171.3419 | 5334758.2772 | 30.1089 | 614.5697 | 347.4963 | 7092.9369 | 1234.4256 | 25196.5374 | 1612.0308 | 635966.5119 | 6777045.5138 | 15763058.0129
2009-09-01 | 170396.4021 | 1438560.0297 | 461764.6088 | 5209906.0816 | 13.3427 | 600.0916 | 153.9922 | 6925.8412 | 547.0329 | 24602.9564 | 714.3678 | 632875.3787 | 6680595.0006 | 15758357.3916
2009-10-01 | 191480.0161 | 1523747.8244 | 517599.2331 | 5120736.2611 | 22.451 | 527.7771 | 259.1142 | 6091.2369 | 920.4624 | 21638.1566 | 1202.0276 | 710281.2768 | 6672741.2562 | 15686412.0684
2009-11-01 | 154849.7707 | 1549103.818 | 481726.0241 | 5007569.1672 | 21.4685 | 529.4728 | 247.7744 | 6110.8075 | 880.1793 | 21707.6779 | 1149.4222 | 637725.217 | 6585020.9434 | 15550537.7854
2009-12-01 | 108536.5565 | 1531224.9375 | 553793.2243 | 4965259.5331 | 37.6718 | 556.9827 | 434.7816 | 6428.3076 | 1544.4928 | 22835.5468 | 2016.9461 | 664346.7269 | 6526305.3077 | 15521682.2123
2010-01-01 | 151572.04 | 1663184.7503 | 590043 | 5453401.551 | 459.06 | 1013.9282 | 2180.85 | 8584.7538 | 11620 | 34368.8564 | 14259.91 | 755874.95 | 7160553.8397 | 15478199.5514
2010-02-01 | 125944.74 | 1687788.9098 | 456007 | 5584303.1556 | 16.1 | 952.1482 | 0 | 7685.9165 | 0 | 31175.8787 | 16.1 | 581967.84 | 7311906.0087 | 15307093.207
2010-03-01 | 189338.96 | 1759990.5134 | 571848 | 5728704.0029 | 91.98 | 1016.5176 | 2208.15 | 9575.4048 | 0 | 30043.8835 | 2300.13 | 763487.09 | 7529330.3222 | 15276463.1768
2010-04-01 | 218648.85 | 1842853.9015 | 505644 | 5830053.4943 | 70.42 | 1059.2263 | 0 | 9255.5799 | 1929 | 30836.7559 | 1999.42 | 726292.27 | 7714058.9579 | 15256311.4853
2010-05-01 | 97576.64 | 1833595.9335 | 425334 | 5862514.4924 | 64.4 | 882.3736 | 0 | 6471.2085 | 1578 | 22523.7167 | 1642.4 | 524553.04 | 7725987.7247 | 14991021.7982
2010-06-01 | 90877.24 | 1777640.6865 | 422194 | 5762863.3374 | 121.52 | 965.0729 | 0 | 6023.1666 | 3192 | 24124.1187 | 3313.52 | 516384.76 | 7571616.382 | 14817241.2714
2010-07-01 | 129328.24 | 1799732.5946 | 400990 | 5850114.4322 | 49.7 | 998.2229 | 0 | 5832.1586 | 1167 | 24612.593 | 1216.7 | 531534.94 | 7681290.0013 | 14572101.6002
2010-08-01 | 120507.66 | 1749057.1154 | 418443 | 5805386.0903 | 59.08 | 1027.194 | 0 | 5484.6624 | 1377 | 24755.1674 | 1436.08 | 540386.74 | 7585710.2294 | 14362755.7432
2010-09-01 | 174499.92 | 1753160.6332 | 425919 | 5769540.4815 | 33.04 | 1046.8913 | 0 | 5330.6702 | 788 | 24996.1345 | 821.04 | 601239.96 | 7554074.8107 | 14234669.8113
2010-10-01 | 201898.69 | 1763579.3071 | 442380 | 5694321.2484 | 98.84 | 1123.2803 | 0 | 5071.5559 | 2779 | 26854.6721 | 2877.84 | 647156.53 | 7490950.0639 | 14163691.3201
2010-11-01 | 200785.26 | 1809514.7965 | 512211 | 5724806.2243 | 380.24 | 1482.0518 | 1562.4 | 6386.1816 | 7856 | 33830.4928 | 9798.64 | 722794.9 | 7576019.7469 | 14161040.6903
2010-12-01 | 150763.8 | 1851742.04 | 594889 | 5765902 | 786.52 | 2230.9 | 6030.6 | 11982 | 13595 | 45881 | 20412.12 | 766064.92 | 7677737.94 | 14204043.2477
2011-01-01 | 176044.48 | 1876214.48 | 565440 | 5741299 | 29 | 1800.84 | 3859 | 13660.15 | 5857 | 40118 | 9745 | 751229.48 | 7673092.47 | 14833646.3097
2011-02-01 | 82294.41 | 1832564.15 | 308658 | 5593950 | 16 | 1800.74 | 3108 | 16768.15 | 2512 | 42630 | 5636 | 396588.41 | 7487713.04 | 14799619.0487
2011-03-01 | 135998.47 | 1779223.66 | 311471 | 5333573 | 32 | 1740.76 | 792 | 15352 | 2761 | 45391 | 3585 | 451054.47 | 7175280.42 | 14704610.7422
2011-04-01 | 94745.32 | 1655320.13 | 391463 | 5219392 | 8 | 1678.34 | 186 | 15538 | 612 | 44074 | 806 | 487014.32 | 6936002.47 | 14650061.4279
2011-05-01 | 123848.13 | 1681591.62 | 391298 | 5185356 | 16 | 1629.94 | 1184 | 16722 | 1894 | 44390 | 3094 | 518240.13 | 6929689.56 | 14655677.2847
2011-06-01 | 116072.06 | 1706786.44 | 351388 | 5114550 | 8 | 1516.42 | 0 | 16722 | 1411 | 42609 | 1419 | 468879.06 | 6882183.86 | 14453800.242
2011-07-01 | 109404.97 | 1686863.17 | 445880 | 5159440 | 7 | 1473.72 | 755 | 17477 | 1314 | 42756 | 2076 | 557360.97 | 6908009.89 | 14589299.8913
2011-08-01 | 164277.53 | 1730633.04 | 502041 | 5243038 | 11 | 1425.64 | 708 | 18185 | 1665 | 43044 | 2384 | 668702.53 | 7036325.68 | 14622035.9094
2011-09-01 | 197156.41 | 1753289.53 | 415513 | 5232632 | 10 | 1402.6 | 2043 | 20228 | -233 | 42023 | 1820 | 614489.41 | 7049575.13 | 14603649.9407
2011-10-01 | 180288.37 | 1731679.21 | 515338 | 5305590 | 15 | 1318.76 | 1490 | 21718 | 2604 | 41848 | 4109 | 699735.37 | 7102153.97 | 14593104.0339
2011-11-01 | 186734.68 | 1717628.63 | 486767 | 5280146 | 9 | 947.52 | 0 | 20155.6 | 2365 | 36357 | 2374 | 675875.68 | 7055234.75 | 14631254.4969
2011-12-01 | 194740.76 | 1761605.59 | 464861 | 5150118 | 9 | 170 | 0 | 14125 | 1363 | 24125 | 1372 | 660973.76 | 6950143.59 | 14627881.53
2012-01-01 | 196091.95 | 1781653.06 | 475344 | 5060022 | 15 | 156 | 1515 | 11781 | 3414 | 21682 | 4944 | 676379.95 | 6875294.06 | 14548386.53
2012-02-01 | 87412.62 | 1786771.27 | 198149 | 4949513 | 5 | 145 | 0 | 8673 | 2154 | 21324 | 2159 | 287720.62 | 6766426.27 | 14254139.31
2012-03-01 | 132424.86 | 1783197.66 | 286700 | 4924742 | 81 | 194 | 1464 | 9345 | 7274 | 25837 | 8819 | 427943.86 | 6743315.66 | 13918596.08
2012-04-01 | 132550.66 | 1821003 | 399341 | 4932620 | 5 | 191 | 0 | 9159 | 1072 | 26297 | 1077 | 532968.66 | 6789270 | 13725272.47
2012-05-01 | 162409.44 | 1859564.31 | 410126 | 4951448 | 23 | 198 | 1362 | 9337 | 1260 | 25663 | 2645 | 575180.44 | 6846210.31 | 13775899.87
2012-06-01 | 150929.5 | 1894421.75 | 390022 | 4990082 | 8 | 198 | 0 | 9337 | 1979 | 26231 | 1987 | 542938.5 | 6920269.75 | 13802453.61
2012-07-01 | 200470.83 | 1985487.61 | 388034 | 4932236 | 6 | 197 | 0 | 8582 | 1893 | 26810 | 1899 | 590403.83 | 6953312.61 | 13861322.5
2012-08-01 | 100984.71 | 1922194.79 | 417788 | 4847983 | 9 | 195 | 0 | 7874 | 2651 | 27796 | 2660 | 521432.71 | 6806042.79 | 13842368.47
2012-09-01 | 175182.53 | 1900220.91 | 357315 | 4789785 | 5 | 190 | 0 | 5831 | 1245 | 29274 | 1250 | 533747.53 | 6725300.91 | 13774876.04
2012-10-01 | 182842.03 | 1902774.57 | 378917 | 4653364 | 5 | 180 | 0 | 4341 | 1808 | 28478 | 1813 | 563572.03 | 6589137.57 | 13691291.54
2012-11-01 | 191227 | 1907266.89 | 385881 | 4552478 | 9 | 180 | 648 | 4989 | 1313 | 27426 | 1970 | 579078 | 6492339.89 | 13547574.64
2012-12-01 | 214749.93 | 1927276.06 | 405472 | 4493089 | 5 | 176 | 605 | 5594 | 452 | 26515 | 1062 | 621283.93 | 6452650.06 | 13402793.65
2013-01-01 | 191227 | 1922411.11 | 426779 | 4444524 | 59 | 220 | 0 | 4079 | 2179 | 25280 | 2238 | 620244 | 6396514.11 | 13271808.17
2013-02-01 | 73780.67 | 1908779.16 | 182049 | 4428424 | 147 | 362 | 0 | 4079 | 2850 | 25976 | 2997 | 258826.67 | 6367620.16 | 13134046.43
2013-03-01 | 149883.5 | 1926237.8 | 463935 | 4605659 | 12 | 293 | 750 | 3365 | 1319 | 20021 | 2081 | 615899.5 | 6555575.8 | 13298891.46
2013-04-01 | 189937.14 | 1983624.28 | 386132 | 4592450 | 12 | 300 | 1260 | 4625 | 23 | 18972 | 1295 | 577364.14 | 6599971.28 | 13389241.28
2013-05-01 | 163357.33 | 1984572.17 | 390698 | 4573022 | 11 | 288 | 0 | 3263 | 1939 | 19651 | 1950 | 556005.33 | 6580796.17 | 13427006.48
2013-06-01 | 191512.24 | 2025154.91 | 390121 | 4573121 | 14 | 294 | 0 | 3263 | 1760 | 19432 | 1774 | 583407.24 | 6621264.91 | 13541534.66
2013-07-01 | 165363.43 | 1990047.51 | 402990 | 4588077 | 20 | 308 | 0 | 3263 | 1672 | 19211 | 1692 | 570045.43 | 6600906.51 | 13554219.12
2013-08-01 | 189674.82 | 2078737.62 | 390284 | 4560573 | 18 | 317 | 0 | 3263 | 3943 | 20503 | 3961 | 583919.82 | 6663393.62 | 13469436.41
2013-09-01 | 181920.18 | 2085475.27 | 396197 | 4599455 | 16 | 328 | 0 | 3263 | 2094 | 21352 | 2110 | 580227.18 | 6709873.27 | 13435174.18
2013-10-01 | 223294.51 | 2125927.75 | 416279 | 4636817 | 16 | 339 | 0 | 3263 | 2040 | 21584 | 2056 | 641629.51 | 6787930.75 | 13377068.32
2013-11-01 | 198434.07 | 2133134.82 | 419303 | 4670239 | 10 | 340 | 0 | 2615 | 1016 | 21287 | 1026 | 618763.07 | 6827615.82 | 13319955.71
2013-12-01 | 141441.65 | 2059826.54 | 476134 | 4740901 | 9 | 344 | 0 | 2010 | 2397 | 23232 | 2406 | 619981.65 | 6826313.54 | 13278963.6
Maximum |  | 2133134.82 |  | 8838315.933 |  | 3853.4687 |  | 44474.0604 |  | 157987.071
[5 empty] | 2920.9 |  | 33711 |  | 119753 | 156384.9
[5 empty] | 0.018678 |  | 0.21556 |  | 0.76576

## Baseline
IP Savannah | [14 empty] | IP Savannah | [11 empty] | IP Savannah
Baseline Actual Emissions Calculations | [14 empty] | Baseline Actual Emissions Calculations | [11 empty] | Baseline Actual Emissions Calculations
No. 13 Power Boiler - Boiler MACT Project | [14 empty] | No. 13 Power Boiler - Boiler MACT Project | [11 empty] | No. 13 Power Boiler - Boiler MACT Project
URS Project 31829473 | [14 empty] | URS Project 31829473 | [11 empty] | URS Project 31829473
Calculation Description: IP Savannah proposes to replace oil with natural gas and reduce coal use to 6%. This sheet calculates baseline actual emissions and emissions that could have been accommodated during the baseline. | [14 empty] | Calculation Description: IP Savannah proposes to replace oil with natural gas and reduce coal use to 6%. This sheet calculates baseline actual emissions and emissions that could have been accommodated during the baseline. | [11 empty] | Calculation Description: IP Savannah proposes to replace oil with natural gas and reduce coal use to 6%. This sheet calculates baseline actual emissions and emissions that could have been accommodated during the baseline.
[7 empty] | Baseline Actual Emissions | [7 empty] | Baseline Actual Emissions | [11 empty] | Baseline Actual Emissions
Month | Bark MMBtu | Coal MMBtu | No. 2 Oil MMBtu | No. 5 Oil MMBtu | No. 6 Oil MMBtu | Total | PM (f) (tons/month) | 24-mon ann avg | PM10 (tons/month) | 24-mon ann avg | PM2.5 (tons/month) | 24-mon ann avg | SO2 (tons/month) | 24-mon ann avg | NOx (tons/month) | 24-mon ann avg | CO (tons/month) | 24-mon ann avg | VOC (tons/month) | 24-mon ann avg | F (tons/month) | 24-mon ann avg | Pb (tons/month) | 24-mon ann avg | H2SO4 (tons/month) | 24-mon ann avg | CO2 (tons/ month) | 24-mon ann avg | CH4 (tons/ month) | 24-mon ann avg | N2O (tons/ month) | 24-mon ann avg | CO2e (tons/ month) | 24-mon ann avg
2005-01-01 | 120772 | 685121.859 | 4.2399 | 48.9344 | 173.8317 | 806120.865 | 6.2173 | --- | 97.2602 | --- | 94.946 | --- | 346.9265 | --- | 176.8772 | --- | 22.6494 | --- | 1.8295 | --- | 1.4048 | --- | 0.0057394 | --- | 5.7549 | --- | 82952.0697 | --- | 9.2666 | --- | 1.6877 | --- | 83686.6814 | ---
2005-02-01 | 102287.07 | 713521.194 | 8.6291 | 99.5907 | 353.7802 | 816270.264 | 6.3061 | --- | 101.0619 | --- | 98.7089 | --- | 360.4241 | --- | 179.0775 | --- | 22.9318 | --- | 1.7059 | --- | 1.4631 | --- | 0.0059553 | --- | 5.9953 | --- | 83980.3464 | --- | 9.465 | --- | 1.6646 | --- | 84713.0317 | ---
2005-03-01 | 117386.114 | 792651.216 | 4.8002 | 55.4 | 196.7998 | 910294.33 | 7.0208 | --- | 112.2982 | --- | 109.6776 | --- | 400.4011 | --- | 199.7346 | --- | 25.5763 | --- | 1.9268 | --- | 1.6253 | --- | 0.0066181 | --- | 6.6581 | --- | 93660.9078 | --- | 10.5436 | --- | 1.864 | --- | 94479.9627 | ---
2005-04-01 | 66153.889 | 825042.867 | 4.8188 | 55.6156 | 197.5656 | 891454.756 | 6.8758 | --- | 116.3183 | --- | 113.7331 | --- | 414.3203 | --- | 195.6001 | --- | 25.0469 | --- | 1.5292 | --- | 1.6917 | --- | 0.0068333 | --- | 6.9301 | --- | 91694.3887 | --- | 10.5298 | --- | 1.7178 | --- | 92469.5374 | ---
2005-05-01 | 118023.156 | 758699.016 | 0 | 0 | 0 | 876722.172 | 6.7508 | --- | 107.5361 | --- | 105.0163 | --- | 383.3455 | --- | 192.3967 | --- | 24.6359 | --- | 1.8922 | --- | 1.5557 | --- | 0.006339 | --- | 6.3709 | --- | 90214.4545 | --- | 10.1362 | --- | 1.8065 | --- | 91006.1807 | ---
2005-06-01 | 93445.073 | 767367.19 | 0.20545 | 2.3712 | 8.4233 | 860823.263 | 6.6288 | --- | 108.5021 | --- | 106.0192 | --- | 386.6042 | --- | 188.9064 | --- | 24.189 | --- | 1.6934 | --- | 1.5735 | --- | 0.0063859 | --- | 6.4438 | --- | 88565.3795 | --- | 10.0462 | --- | 1.7242 | --- | 89330.3508 | ---
2005-07-01 | 98729.8 | 796261.96 | 0.98991 | 11.4249 | 40.5852 | 895044.76 | 6.8942 | --- | 112.6072 | --- | 110.0258 | --- | 401.2639 | --- | 196.4115 | --- | 25.1501 | --- | 1.7722 | --- | 1.6327 | --- | 0.0066283 | --- | 6.6867 | --- | 92086.3074 | --- | 10.4387 | --- | 1.7962 | --- | 92882.5338 | ---
2005-08-01 | 78727.929 | 834306.067 | 1.1207 | 12.9339 | 45.9455 | 913093.996 | 7.0335 | --- | 117.7367 | --- | 115.0948 | --- | 419.3632 | --- | 200.3716 | --- | 25.6572 | --- | 1.6468 | --- | 1.7107 | --- | 0.0069207 | --- | 7.0063 | --- | 93930.5703 | --- | 10.7412 | --- | 1.7839 | --- | 94730.7044 | ---
2005-09-01 | 98630.976 | 779369.184 | 0 | 0 | 0 | 878000.16 | 6.7606 | --- | 110.2365 | --- | 107.7054 | --- | 392.806 | --- | 192.6771 | --- | 24.6718 | --- | 1.7515 | --- | 1.5981 | --- | 0.0064894 | --- | 6.5445 | --- | 90334.745 | --- | 10.2329 | --- | 1.766 | --- | 91116.8209 | ---
2005-10-01 | 102176.943 | 774730.58 | 38.532 | 444.7091 | 1579.7589 | 878970.523 | 6.8609 | --- | 109.7008 | --- | 107.1503 | --- | 391.9174 | --- | 192.6532 | --- | 24.6752 | --- | 1.7782 | --- | 1.5887 | --- | 0.0064652 | --- | 6.5222 | --- | 90395.1621 | --- | 10.2116 | --- | 1.7732 | --- | 91178.868 | ---
2005-11-01 | 111307.02 | 661043.2 | 67.7811 | 782.2828 | 2778.9361 | 775979.22 | 6.1383 | --- | 93.9187 | --- | 91.6595 | --- | 336.605 | --- | 169.8719 | --- | 21.763 | --- | 1.724 | --- | 1.3557 | --- | 0.0055496 | --- | 5.5802 | --- | 79779.1486 | --- | 8.9107 | --- | 1.61 | --- | 80481.6871 | ---
2005-12-01 | 17853.84 | 450201.6 | 15.5771 | 179.7806 | 638.6422 | 468889.44 | 3.648 | --- | 63.3127 | --- | 61.9404 | --- | 225.7153 | --- | 102.802 | --- | 13.1661 | --- | 0.68003 | --- | 0.92318 | --- | 0.0037143 | --- | 3.7872 | --- | 48205.906 | --- | 5.6033 | --- | 0.86541 | --- | 48603.881 | ---
2006-01-01 | 69352 | 508488 | 16.8285 | 194.2234 | 689.948 | 578741 | 4.4969 | --- | 72.0072 | --- | 70.3327 | --- | 257.0525 | --- | 126.9013 | --- | 16.2522 | --- | 1.1861 | --- | 1.0427 | --- | 0.0042434 | --- | 4.2771 | --- | 59529.2972 | --- | 6.719 | --- | 1.1726 | --- | 60046.7104 | ---
2006-02-01 | 131279 | 764626 | 2.5588 | 29.5323 | 104.9089 | 896042 | 6.9057 | --- | 108.5066 | --- | 105.9341 | --- | 386.961 | --- | 196.6207 | --- | 25.1772 | --- | 2.0119 | --- | 1.5678 | --- | 0.0064013 | --- | 6.4218 | --- | 92205.8179 | --- | 10.3137 | --- | 1.8696 | --- | 93020.8 | ---
2006-03-01 | 129492 | 773555 | 7.415 | 85.579 | 304.006 | 903444 | 6.9744 | --- | 109.7498 | --- | 107.1527 | --- | 391.4944 | --- | 198.2152 | --- | 25.3822 | --- | 2.0074 | --- | 1.5862 | --- | 0.0064741 | --- | 6.4989 | --- | 92960.6696 | --- | 10.4086 | --- | 1.8784 | --- | 93780.6562 | ---
2006-04-01 | 119208 | 593112 | 3691.3916 | 42603.4797 | 151342.1287 | 909957 | 15.9003 | --- | 91.8564 | --- | 87.5224 | --- | 422.4674 | --- | 176.9967 | --- | 23.2827 | --- | 1.8919 | --- | 1.2297 | --- | 0.0059748 | --- | 6.5805 | --- | 89667.1758 | --- | 8.7913 | --- | 1.6498 | --- | 90378.6065 | ---
2006-05-01 | 120440 | 640529 | 10.7957 | 124.5962 | 442.6082 | 761547 | 5.8899 | --- | 91.0201 | --- | 88.8331 | --- | 324.8985 | --- | 167.0551 | --- | 21.3928 | --- | 1.7748 | --- | 1.3134 | --- | 0.0053751 | --- | 5.3833 | --- | 78361.6391 | --- | 8.7244 | --- | 1.608 | --- | 79058.936 | ---
2006-06-01 | 158104 | 584171 | 0.47815 | 5.5184 | 19.6034 | 742300.6 | 5.7169 | --- | 83.4822 | --- | 81.3708 | --- | 298.1025 | --- | 162.8949 | --- | 20.8584 | --- | 2.0284 | --- | 1.1978 | --- | 0.0049471 | --- | 4.9056 | --- | 76415.3471 | --- | 8.3381 | --- | 1.6577 | --- | 77117.7976 | ---
2006-07-01 | 156678 | 688874 | 0.47815 | 5.5184 | 19.6034 | 845577.6 | 6.5121 | --- | 98.1428 | --- | 95.7287 | --- | 350.2349 | --- | 185.5591 | --- | 23.7604 | --- | 2.1389 | --- | 1.4125 | --- | 0.0058045 | --- | 5.7848 | --- | 87033.7336 | --- | 9.5964 | --- | 1.8367 | --- | 87820.9832 | ---
2006-08-01 | 187978.752 | 735908.3988 | 0.47815 | 5.5184 | 19.6034 | 923912.7508 | 7.1153 | --- | 105.0527 | --- | 102.4215 | --- | 375.0432 | --- | 202.7497 | --- | 25.9617 | --- | 2.4601 | --- | 1.509 | --- | 0.0062211 | --- | 6.1797 | --- | 95106.2945 | --- | 10.4151 | --- | 2.0439 | --- | 95975.7471 | ---
2006-09-01 | 148515.264 | 655237 | 0.47815 | 5.5184 | 19.6034 | 803777.864 | 6.1902 | --- | 93.3454 | --- | 91.0505 | --- | 333.1118 | --- | 176.3861 | --- | 22.5859 | --- | 2.0301 | --- | 1.3435 | --- | 0.0055206 | --- | 5.5023 | --- | 82731.0995 | --- | 9.1237 | --- | 1.745 | --- | 83479.2014 | ---
2006-10-01 | 184372.144 | 664210 | 0.47815 | 5.5184 | 19.6034 | 848607.744 | 6.5354 | --- | 94.9669 | --- | 92.5546 | --- | 339.1446 | --- | 186.224 | --- | 23.8456 | --- | 2.3454 | --- | 1.3619 | --- | 0.0056295 | --- | 5.5777 | --- | 87361.1749 | --- | 9.5171 | --- | 1.9031 | --- | 88166.2297 | ---
2006-11-01 | 150331.12 | 655198 | 0.47815 | 5.5184 | 19.6034 | 805554.72 | 6.2039 | --- | 93.3584 | --- | 91.059 | --- | 333.1714 | --- | 176.776 | --- | 22.6358 | --- | 2.0455 | --- | 1.3435 | --- | 0.005522 | --- | 5.502 | --- | 82914.8412 | --- | 9.1377 | --- | 1.7521 | --- | 83665.4184 | ---
2006-12-01 | 132473.808 | 692311 | 0.47815 | 5.5184 | 19.6034 | 824810.408 | 6.3522 | 80.9642 | 98.3789 | 1195.1781 | 96.0163 | 1165.8268 | 350.8954 | 4311.135 | 181.0017 | 2162.3802 | 23.1769 | 277.2123 | 1.9372 | 21.8938 | 1.4196 | 17.2254 | 0.0058088 | 0.07078 | 5.8136 | 71.3536 | 84884.5243 | 1017485.5003 | 9.4459 | 113.3284 | 1.7467 | 20.4616 | 85641.1971 | 1026416.2619
2007-01-01 | 89289 | 416147 | 48.207 | 556.3714 | 1976.4216 | 508017 | 4.0279 | 79.8694 | 59.331 | 1176.2136 | 57.8565 | 1147.282 | 212.9216 | 4244.1325 | 111.188 | 2129.5356 | 14.2454 | 273.0103 | 1.249 | 21.6035 | 0.85347 | 16.9497 | 0.0035141 | 0.069668 | 3.5153 | 70.2338 | 52234.9971 | 1002126.964 | 5.7631 | 111.5767 | 1.09 | 20.1627 | 52703.8887 | 1010924.8655
2007-02-01 | 180322 | 603034 | 1.9798 | 22.8498 | 81.1704 | 783462 | 6.0374 | 79.7351 | 86.3545 | 1168.8598 | 84.1306 | 1139.9929 | 308.5217 | 4218.1813 | 171.9186 | 2125.9561 | 22.0141 | 272.5514 | 2.2394 | 21.8703 | 1.2365 | 16.8364 | 0.0051241 | 0.069252 | 5.0646 | 69.7685 | 80658.7891 | 1000466.1854 | 8.7435 | 111.2159 | 1.7792 | 20.22 | 81407.5763 | 1009272.1378
2007-03-01 | 198451 | 673493 | 1.1767 | 13.5806 | 48.2428 | 872007 | 6.7173 | 79.5834 | 96.4123 | 1160.9169 | 93.9366 | 1132.1224 | 344.4076 | 4190.1846 | 191.3547 | 2121.7662 | 24.5027 | 272.0146 | 2.476 | 22.1449 | 1.381 | 16.7143 | 0.0057197 | 0.068803 | 5.6559 | 69.2674 | 89774.4655 | 998522.9642 | 9.7415 | 110.8148 | 1.9754 | 20.2757 | 90606.6661 | 1007335.4895
2007-04-01 | 182586 | 625573 | 2.9697 | 34.2747 | 121.7555 | 808318 | 6.2312 | 79.2611 | 89.5385 | 1147.527 | 87.2423 | 1118.877 | 319.8885 | 4142.9687 | 177.3671 | 2112.6497 | 22.7119 | 270.8471 | 2.2851 | 22.5228 | 1.2827 | 16.5098 | 0.0053115 | 0.068042 | 5.2543 | 68.4295 | 83214.7806 | 994283.1602 | 9.0349 | 110.0674 | 1.828 | 20.3308 | 83985.3874 | 1003093.4145
2007-05-01 | 202904 | 622989 | 1.3448 | 15.5206 | 55.1346 | 825965 | 6.3632 | 79.0673 | 89.3792 | 1138.4486 | 87.0399 | 1109.8888 | 319.4306 | 4111.0113 | 181.2498 | 2107.0762 | 23.2088 | 270.1335 | 2.4547 | 22.8041 | 1.2774 | 16.3706 | 0.0053099 | 0.067528 | 5.2319 | 67.86 | 85042.6818 | 991697.2738 | 9.1645 | 109.5816 | 1.904 | 20.3795 | 85839.1812 | 1000509.9147
2007-06-01 | 153938 | 429121 | 2.7083 | 31.2568 | 111.0349 | 583204 | 4.4972 | 78.0014 | 61.7128 | 1115.0539 | 60.0643 | 1086.9114 | 220.7023 | 4028.0604 | 127.9675 | 2076.6068 | 16.3864 | 266.2322 | 1.8114 | 22.8631 | 0.87991 | 16.0238 | 0.0036719 | 0.066171 | 3.6046 | 66.4404 | 60051.8464 | 977440.5073 | 6.4254 | 107.7712 | 1.3678 | 20.2013 | 60620.0859 | 986154.7822
2007-07-01 | 141761 | 586562 | 61.6922 | 712.0089 | 2529.2989 | 731626 | 5.7822 | 77.4454 | 83.7761 | 1100.6384 | 81.6612 | 1072.7291 | 300.6003 | 3977.7285 | 160.1761 | 2058.489 | 20.5205 | 263.9173 | 1.8953 | 22.9246 | 1.2029 | 15.809 | 0.0049671 | 0.06534 | 4.9522 | 65.5731 | 75242.6344 | 969018.6708 | 8.2483 | 106.676 | 1.5992 | 20.1029 | 75925.4142 | 977676.2224
2007-08-01 | 146791 | 617755 | 3.7168 | 42.8973 | 152.3859 | 764745 | 5.8975 | 76.8774 | 88.0811 | 1085.8106 | 85.8982 | 1058.1308 | 314.4587 | 3925.2763 | 167.8004 | 2042.2035 | 21.487 | 261.8322 | 1.9717 | 23.0871 | 1.2667 | 15.587 | 0.0052123 | 0.064486 | 5.189 | 64.6645 | 78713.1738 | 961409.9725 | 8.6561 | 105.6334 | 1.6722 | 20.047 | 79427.8814 | 970024.8109
2007-09-01 | 92390 | 545014 | 3.2126 | 37.0771 | 131.7104 | 637576 | 4.9171 | 75.9556 | 77.3327 | 1069.3587 | 75.5012 | 1042.0287 | 275.8143 | 3866.7805 | 139.8963 | 2015.8131 | 17.9139 | 258.4533 | 1.4241 | 22.9234 | 1.1175 | 15.3467 | 0.004562 | 0.063522 | 4.5779 | 63.6812 | 65606.693 | 949045.9465 | 7.3423 | 104.1881 | 1.328 | 19.828 | 66185.9862 | 957559.3936
2007-10-01 | 142822 | 636242 | 59.0699 | 681.7436 | 2421.7865 | 782226.6 | 6.1655 | 75.6079 | 90.7446 | 1059.8806 | 88.4833 | 1032.6952 | 325.3255 | 3833.4845 | 171.2965 | 2005.1347 | 21.944 | 257.0877 | 1.9624 | 23.0155 | 1.3048 | 15.2048 | 0.0053749 | 0.062977 | 5.3682 | 63.1042 | 80448.9419 | 944072.8364 | 8.8586 | 103.5116 | 1.691 | 19.7869 | 81174.3179 | 952557.1185
2007-11-01 | 178678 | 594575 | 6.4718 | 74.693 | 265.3352 | 773599.5 | 5.9723 | 75.5249 | 85.1614 | 1055.5019 | 82.9636 | 1028.3473 | 304.3813 | 3817.3727 | 169.7266 | 2005.062 | 21.7341 | 257.0732 | 2.2157 | 23.2613 | 1.2192 | 15.1365 | 0.0050543 | 0.062729 | 4.9955 | 62.8119 | 79638.9342 | 944002.7292 | 8.6286 | 103.3706 | 1.7579 | 19.8609 | 80378.5083 | 952505.5291
2007-12-01 | 129374 | 562436 | 26.0049 | 300.1302 | 1066.165 | 693202.3 | 5.4003 | 76.401 | 80.1962 | 1063.9437 | 78.2056 | 1036.4799 | 286.8589 | 3847.9445 | 151.9634 | 2029.6427 | 19.4629 | 260.2216 | 1.76 | 23.8013 | 1.1533 | 15.2516 | 0.0047474 | 0.063246 | 4.7341 | 63.2854 | 71323.0465 | 955561.2995 | 7.8511 | 104.4945 | 1.5063 | 20.1813 | 71968.1924 | 964187.6848
2008-01-01 | 131566.9715 | 667790.6394 | 0 | 0 | 0 | 799357.6109 | 6.1551 | 77.2301 | 94.9319 | 1075.4061 | 92.6437 | 1047.6354 | 338.6168 | 3888.7266 | 175.419 | 2053.9016 | 22.4619 | 263.3265 | 1.9008 | 24.1586 | 1.3693 | 15.4149 | 0.0056067 | 0.063928 | 5.6075 | 63.9506 | 82267.3968 | 966930.3493 | 9.1414 | 105.7057 | 1.6999 | 20.4449 | 83002.4899 | 975665.5746
2008-02-01 | 134081.6765 | 618992.232 | 0.0051526 | 0.059468 | 0.21125 | 753074.1844 | 5.7987 | 76.6766 | 88.1179 | 1065.2118 | 85.9661 | 1037.6514 | 314.4004 | 3852.4463 | 165.2621 | 2038.2223 | 21.1614 | 261.3186 | 1.865 | 24.0852 | 1.2692 | 15.2656 | 0.0052089 | 0.063331 | 5.1978 | 63.3386 | 77509.853 | 959582.3668 | 8.5696 | 104.8337 | 1.6238 | 20.322 | 78207.9792 | 968259.1642
2008-03-01 | 164348.9856 | 629768.1347 | 0 | 0 | 0 | 794117.1202 | 6.1147 | 76.2468 | 89.9354 | 1055.3046 | 87.6751 | 1027.9126 | 321.0886 | 3817.2434 | 174.269 | 2026.2492 | 22.3147 | 259.7848 | 2.1349 | 24.1489 | 1.2913 | 15.1181 | 0.0053271 | 0.062758 | 5.2882 | 62.7332 | 81747.3467 | 953975.7054 | 8.9405 | 104.0996 | 1.7629 | 20.2642 | 82496.2009 | 962616.9366
2008-04-01 | 151151.0563 | 592790.8423 | 46.7326 | 539.3554 | 1915.9749 | 746443.9615 | 5.8602 | 71.2268 | 84.7139 | 1051.7333 | 82.5663 | 1025.4345 | 303.6209 | 3757.8202 | 163.5198 | 2019.5108 | 20.9461 | 258.6165 | 1.9817 | 24.1938 | 1.2157 | 15.1111 | 0.0050234 | 0.062282 | 4.998 | 61.942 | 76787.7067 | 947535.9708 | 8.3957 | 103.9018 | 1.647 | 20.2628 | 77488.3916 | 956171.8291
2008-05-01 | 169551.3642 | 620085.785 | 3.8397 | 44.3153 | 157.423 | 789842.7272 | 6.091 | 71.3273 | 88.6389 | 1050.5428 | 86.3914 | 1024.2136 | 316.6148 | 3753.6783 | 173.3074 | 2022.6369 | 22.1922 | 259.0162 | 2.1679 | 24.3904 | 1.2715 | 15.0901 | 0.0052539 | 0.062222 | 5.2086 | 61.8547 | 81306.7002 | 949008.5013 | 8.8651 | 103.9721 | 1.7666 | 20.3421 | 82054.7723 | 957669.7473
2008-06-01 | 115009.3201 | 574907.5901 | 4.6391 | 53.5411 | 190.1964 | 690165.2868 | 5.3254 | 71.1316 | 81.755 | 1049.6792 | 79.7777 | 1023.417 | 291.7472 | 3750.5006 | 151.4283 | 2016.9036 | 19.3908 | 258.2824 | 1.6514 | 24.2019 | 1.1788 | 15.0806 | 0.0048298 | 0.062163 | 4.8296 | 61.8167 | 71025.4902 | 946313.5729 | 7.8845 | 103.7453 | 1.4705 | 20.2485 | 71660.8143 | 954941.2556
2008-07-01 | 150748.0554 | 625603.9251 | 6.026 | 69.5477 | 247.0571 | 776674.6112 | 5.9949 | 70.873 | 89.226 | 1045.2208 | 87.0087 | 1019.057 | 318.6196 | 3734.693 | 170.4042 | 2009.3261 | 21.8208 | 257.3126 | 2.0147 | 24.1398 | 1.2828 | 15.0158 | 0.0052812 | 0.061901 | 5.2559 | 61.5522 | 79939.5945 | 942766.5034 | 8.7831 | 103.3387 | 1.7018 | 20.181 | 80666.3057 | 951363.9169
2008-08-01 | 152302.2083 | 595169.7746 | 42.2229 | 487.3077 | 1731.0835 | 749732.597 | 5.8747 | 70.2527 | 85.0499 | 1035.2194 | 82.8951 | 1009.2939 | 304.7083 | 3699.5256 | 164.2692 | 1990.0859 | 21.0413 | 254.8525 | 1.994 | 23.9067 | 1.2205 | 14.8716 | 0.0050429 | 0.061312 | 5.016 | 60.9704 | 77131.3566 | 933779.0344 | 8.4328 | 102.3475 | 1.6556 | 19.9869 | 77835.5352 | 942293.811
2008-09-01 | 141219.565 | 586616.8044 | 27.8208 | 321.0879 | 1140.6139 | 729325.8919 | 5.6828 | 69.999 | 83.7093 | 1030.4014 | 81.6167 | 1004.577 | 299.4881 | 3682.7137 | 159.8795 | 1981.8326 | 20.4768 | 253.7979 | 1.8891 | 23.8362 | 1.2029 | 14.8013 | 0.0049579 | 0.061031 | 4.938 | 60.6882 | 75042.2054 | 929934.5874 | 8.2386 | 101.905 | 1.596 | 19.9124 | 75723.7756 | 938416.098
2008-10-01 | 106292.2215 | 606769.0535 | 94.7656 | 1093.7185 | 3885.2622 | 718135.0212 | 5.758 | 69.6103 | 86.3157 | 1026.0758 | 84.2113 | 1000.4053 | 310.2202 | 3668.2515 | 157.0121 | 1967.2267 | 20.1209 | 251.9356 | 1.6191 | 23.4731 | 1.2445 | 14.7426 | 0.0051068 | 0.060769 | 5.1362 | 60.4675 | 73799.6001 | 923153.8 | 8.2176 | 101.2552 | 1.4953 | 19.7085 | 74450.64 | 931558.3032
2008-11-01 | 129493.7771 | 594893.1181 | 19.7728 | 228.2038 | 810.658 | 725445.5298 | 5.6336 | 69.3251 | 84.7339 | 1021.7636 | 82.6519 | 996.2018 | 302.8386 | 3653.0851 | 159.0775 | 1958.3774 | 20.3728 | 250.8041 | 1.7987 | 23.3496 | 1.2199 | 14.6808 | 0.0050121 | 0.060515 | 5.004 | 60.2185 | 74645.1405 | 919018.9496 | 8.2445 | 100.8087 | 1.5638 | 19.6143 | 75317.256 | 927384.222
2008-12-01 | 126415.4369 | 596102.8585 | 10.1619 | 117.2815 | 416.6239 | 723062.3626 | 5.5921 | 68.9451 | 84.8527 | 1015.0005 | 82.7809 | 989.5841 | 302.9911 | 3629.133 | 158.6136 | 1947.1833 | 20.3118 | 249.3715 | 1.7735 | 23.2678 | 1.2223 | 14.5821 | 0.0050164 | 0.060118 | 5.01 | 59.8166 | 74408.6566 | 913781.0158 | 8.233 | 100.2022 | 1.5533 | 19.5176 | 75077.3796 | 922102.3132
2009-01-01 | 19612.2272 | 101900.9821 | 2.1145 | 24.4037 | 86.6904 | 121626.4179 | 0.94162 | 67.4019 | 14.4857 | 992.5778 | 14.1363 | 967.7241 | 51.7204 | 3548.5324 | 26.6779 | 1904.9283 | 3.4164 | 243.957 | 0.28621 | 22.7864 | 0.20895 | 14.2599 | 0.00085566 | 0.058789 | 0.85659 | 58.4872 | 12514.908 | 893920.9713 | 1.3916 | 98.0165 | 0.25762 | 19.1014 | 12626.4697 | 902063.6037
2009-02-01 | 101340.5805 | 325105.3954 | 77.88 | 898.8374 | 3192.9777 | 430615.671 | 3.5034 | 66.1349 | 46.7534 | 972.7773 | 45.4962 | 948.4069 | 169.0392 | 3478.7912 | 94.0198 | 1865.9789 | 12.052 | 238.976 | 1.2462 | 22.2898 | 0.6669 | 13.9751 | 0.0027872 | 0.057621 | 2.7637 | 57.3368 | 44251.429 | 875717.2912 | 4.7601 | 96.0248 | 0.97829 | 18.701 | 44661.9608 | 883690.796
2009-03-01 | 117137.3564 | 427447.1527 | 27.6105 | 318.6617 | 1131.9952 | 546062.7765 | 4.2712 | 64.9119 | 61.1554 | 955.1488 | 59.5899 | 931.2335 | 219.0875 | 3416.1311 | 119.6637 | 1830.1334 | 15.3273 | 234.3883 | 1.4979 | 21.8007 | 0.87657 | 13.7229 | 0.0036287 | 0.056575 | 3.6013 | 56.3095 | 56185.0476 | 858922.5823 | 6.1175 | 94.2127 | 1.2197 | 18.3231 | 56701.4527 | 866738.1893
2009-04-01 | 135785.4619 | 404294.5085 | 27.7113 | 319.8249 | 1136.1276 | 541563.6343 | 4.2368 | 63.9147 | 58.0998 | 939.4295 | 56.5546 | 915.8897 | 208.3604 | 3360.3671 | 118.6758 | 1800.7878 | 15.2008 | 230.6327 | 1.6293 | 21.4728 | 0.82909 | 13.4961 | 0.0034572 | 0.055648 | 3.4069 | 55.3858 | 55733.0151 | 845181.6996 | 5.9848 | 92.6877 | 1.2529 | 18.0356 | 56255.9872 | 852873.4892
2009-05-01 | 106834.608 | 392873.002 | 241.2527 | 2784.3714 | 9891.0393 | 512624.2733 | 4.5285 | 62.9973 | 56.6401 | 923.0599 | 55.069 | 899.9042 | 208.4427 | 3304.8731 | 111.0123 | 1765.669 | 14.2553 | 226.156 | 1.3804 | 20.9357 | 0.80646 | 13.2606 | 0.0033924 | 0.054689 | 3.4036 | 54.4716 | 52511.4184 | 828916.0679 | 5.6543 | 90.9326 | 1.1254 | 17.6463 | 52988.1439 | 836447.9706
2009-06-01 | 146832.487 | 521845.155 | 38.8207 | 448.0419 | 1591.598 | 670756.1026 | 5.2584 | 63.3779 | 74.7103 | 929.5587 | 72.7862 | 906.2651 | 267.806 | 3328.425 | 146.9588 | 1775.1647 | 18.8242 | 227.3749 | 1.8614 | 20.9607 | 1.0702 | 13.3557 | 0.0044352 | 0.055071 | 4.3988 | 54.8688 | 69011.3119 | 833395.8006 | 7.4997 | 91.4697 | 1.5044 | 17.7146 | 69647.1213 | 840961.4882
2009-07-01 | 107236.3319 | 313738.9052 | 16.5499 | 191.008 | 678.5257 | 421861.3208 | 3.2882 | 62.1309 | 45.0952 | 910.2182 | 43.8944 | 887.3817 | 161.6089 | 3258.9293 | 92.4757 | 1741.3145 | 11.844 | 223.0367 | 1.2799 | 20.653 | 0.64337 | 13.0759 | 0.0026833 | 0.053929 | 2.6417 | 53.7135 | 43420.5439 | 817484.7554 | 4.6582 | 89.6747 | 0.97946 | 17.4047 | 43828.8793 | 824913.2208
2009-08-01 | 171183.1392 | 463171.3419 | 30.1089 | 347.4963 | 1234.4256 | 635966.5119 | 4.9695 | 61.6669 | 66.716 | 899.5357 | 64.9071 | 876.8862 | 239.3293 | 3221.3646 | 139.3778 | 1727.1032 | 17.852 | 221.2192 | 1.9992 | 20.6668 | 0.94983 | 12.9175 | 0.0039756 | 0.053311 | 3.9024 | 53.0702 | 65457.4735 | 810856.9052 | 6.98 | 88.8366 | 1.4973 | 17.3172 | 66078.1561 | 818238.3582
2009-09-01 | 170396.4021 | 461764.6088 | 13.3427 | 153.9922 | 547.0329 | 632875.3787 | 4.9053 | 61.661 | 66.4767 | 894.1077 | 64.6843 | 871.4777 | 238.0415 | 3202.4782 | 138.8025 | 1726.5562 | 17.7755 | 221.15 | 1.9901 | 20.9498 | 0.94688 | 12.8322 | 0.0039588 | 0.053009 | 3.8833 | 52.7229 | 65157.1944 | 810632.1559 | 6.9538 | 88.6424 | 1.4911 | 17.3988 | 65775.3737 | 818033.0519
2009-10-01 | 191480.0161 | 517599.2331 | 22.451 | 259.1142 | 920.4624 | 710281.2768 | 5.5233 | 61.3399 | 74.535 | 886.0029 | 72.5199 | 863.496 | 267.0923 | 3173.3616 | 155.7332 | 1718.7746 | 19.945 | 220.1505 | 2.2352 | 21.0862 | 1.0614 | 12.7105 | 0.0044399 | 0.052541 | 4.3561 | 52.2168 | 73118.5668 | 806966.9684 | 7.7997 | 88.1129 | 1.6735 | 17.3901 | 73812.2688 | 814352.0274
2009-11-01 | 154849.7707 | 481726.0241 | 21.4685 | 247.7744 | 880.1793 | 637725.217 | 4.9622 | 60.8348 | 69.1333 | 877.9889 | 67.3169 | 855.6727 | 247.5837 | 3144.9627 | 139.8168 | 1703.8197 | 17.9068 | 218.2368 | 1.8817 | 20.9191 | 0.98784 | 12.5948 | 0.0041093 | 0.052069 | 4.0544 | 51.7463 | 65638.2273 | 799966.6149 | 7.0738 | 87.3355 | 1.4649 | 17.2435 | 66251.6012 | 807288.5738
2009-12-01 | 108536.5565 | 553793.2243 | 37.6718 | 434.7816 | 1544.4928 | 664346.7269 | 5.2062 | 60.7378 | 78.7972 | 877.2894 | 76.8776 | 855.0087 | 282.0284 | 3142.5475 | 145.5593 | 1700.6177 | 18.6448 | 217.8278 | 1.5733 | 20.8258 | 1.1357 | 12.5859 | 0.0046592 | 0.052025 | 4.6666 | 51.7125 | 68331.5667 | 798470.875 | 7.583 | 87.2015 | 1.4088 | 17.1948 | 68940.9493 | 805774.9522
2010-01-01 | 151572.04 | 590043 | 459.06 | 2180.85 | 11620 | 755874.95 | 6.453 | 60.8868 | 84.775 | 872.2109 | 82.4995 | 849.9366 | 309.7814 | 3128.1298 | 164.2355 | 1695.0259 | 21.0754 | 217.1345 | 1.9929 | 20.8719 | 1.2108 | 12.5067 | 0.0050603 | 0.051752 | 5.0694 | 51.4434 | 77521.523 | 796097.9381 | 8.4046 | 86.8331 | 1.6516 | 17.1706 | 78223.8016 | 803385.6081
2010-02-01 | 125944.74 | 456007 | 16.1 | 0 | 0 | 581967.84 | 4.4811 | 60.228 | 65.1916 | 860.7477 | 63.5373 | 838.7222 | 232.7981 | 3087.3287 | 127.7107 | 1676.2502 | 16.3531 | 214.7304 | 1.6048 | 20.7418 | 0.93502 | 12.3396 | 0.0038642 | 0.051079 | 3.8292 | 50.7592 | 59911.262 | 787298.6426 | 6.5288 | 85.8127 | 1.304 | 17.0107 | 60463.0885 | 794513.1627
2010-03-01 | 189338.96 | 571848 | 91.98 | 2208.15 | 0 | 763487.09 | 5.9801 | 60.1607 | 82.1558 | 856.8579 | 79.9752 | 834.8723 | 293.8822 | 3073.7255 | 167.2822 | 1672.7568 | 21.4274 | 214.2867 | 2.2815 | 20.8152 | 1.1727 | 12.2803 | 0.0048882 | 0.05086 | 4.8203 | 50.5252 | 78566.0035 | 785707.971 | 8.4441 | 85.5645 | 1.7614 | 17.01 | 79302.0124 | 792916.0684
2010-04-01 | 218648.85 | 505644 | 70.42 | 0 | 1929 | 726292.27 | 5.6809 | 60.071 | 73.1646 | 851.0833 | 71.1066 | 829.1424 | 262.9823 | 3053.4062 | 159.1546 | 1670.5742 | 20.3857 | 214.0066 | 2.4528 | 21.0507 | 1.0369 | 12.191 | 0.0043726 | 0.050534 | 4.262 | 50.1572 | 74764.391 | 784696.3132 | 7.873 | 85.3032 | 1.7608 | 17.0669 | 75485.9278 | 791914.8365
2010-05-01 | 97576.64 | 425334 | 64.4 | 0 | 1578 | 524553.04 | 4.1114 | 59.0812 | 60.6662 | 837.0969 | 59.155 | 815.5242 | 217.425 | 3003.8113 | 114.9239 | 1641.3824 | 14.721 | 210.2709 | 1.3293 | 20.6314 | 0.87224 | 11.9913 | 0.0035929 | 0.049704 | 3.5848 | 49.3453 | 53958.8143 | 771022.3702 | 5.9372 | 83.8393 | 1.1385 | 16.7529 | 54446.5015 | 778110.7011
2010-06-01 | 90877.24 | 422194 | 121.52 | 0 | 3192 | 516384.76 | 4.1225 | 58.4797 | 60.2211 | 826.33 | 58.7169 | 804.9939 | 216.7461 | 2966.3107 | 112.939 | 1622.1378 | 14.4722 | 207.8116 | 1.2702 | 20.4408 | 0.86592 | 11.8349 | 0.0035689 | 0.049073 | 3.5718 | 48.7164 | 53081.5301 | 762050.3902 | 5.8514 | 82.8227 | 1.1074 | 16.5713 | 53557.8311 | 769059.2096
2010-07-01 | 129328.24 | 400990 | 49.7 | 0 | 1167 | 531534.94 | 4.1463 | 57.5554 | 57.5603 | 810.4972 | 56.0445 | 789.5118 | 206.3709 | 2910.1864 | 116.5051 | 1595.1882 | 14.9221 | 204.3623 | 1.5703 | 20.2186 | 0.8223 | 11.6046 | 0.0034223 | 0.048144 | 3.3769 | 47.7769 | 54703.4603 | 749432.3231 | 5.8926 | 81.3774 | 1.2212 | 16.331 | 55214.7021 | 756333.4077
2010-08-01 | 120507.66 | 418443 | 59.08 | 0 | 1377 | 540386.74 | 4.2241 | 56.7302 | 59.9252 | 797.9348 | 58.3783 | 777.2533 | 214.8407 | 2865.2525 | 118.4223 | 1572.2648 | 15.1683 | 201.4258 | 1.5159 | 19.9795 | 0.8581 | 11.4234 | 0.0035579 | 0.047401 | 3.5252 | 47.0315 | 55604.1608 | 738668.7252 | 6.0349 | 80.1785 | 1.2172 | 16.1118 | 56117.7466 | 745474.5134
2010-09-01 | 174499.92 | 425919 | 33.04 | 0 | 788 | 601239.96 | 4.6657 | 56.2216 | 61.4979 | 786.8292 | 59.7989 | 766.3444 | 220.4864 | 2825.7517 | 131.8475 | 1558.2487 | 16.8854 | 199.63 | 1.9831 | 20.0265 | 0.87339 | 11.2586 | 0.0036693 | 0.046757 | 3.5831 | 46.3541 | 61904.5499 | 732099.8974 | 6.552 | 79.3352 | 1.4442 | 16.0359 | 62498.7202 | 738861.9857
2010-10-01 | 201898.69 | 442380 | 98.84 | 0 | 2779 | 647156.53 | 5.1105 | 55.8979 | 64.1608 | 775.7517 | 62.3203 | 755.399 | 231.3368 | 2786.31 | 141.6872 | 1550.5862 | 18.1519 | 198.6455 | 2.2371 | 20.3355 | 0.90728 | 11.09 | 0.0038416 | 0.046125 | 3.7378 | 45.6549 | 66600.2127 | 728500.2038 | 6.9759 | 78.7143 | 1.5833 | 16.0799 | 67246.4365 | 735259.884
2010-11-01 | 200785.26 | 512211 | 380.24 | 1562.4 | 7856 | 722794.9 | 5.9973 | 56.0797 | 74.1955 | 770.4825 | 72.0745 | 750.1103 | 270.214 | 2769.9977 | 157.4883 | 1549.7917 | 20.1974 | 198.5579 | 2.3159 | 20.5941 | 1.0509 | 11.0055 | 0.004448 | 0.045842 | 4.3797 | 45.3428 | 74237.859 | 728296.563 | 7.8367 | 78.5104 | 1.7066 | 16.1514 | 74942.3509 | 735072.4314
2010-12-01 | 150763.8 | 594889 | 786.52 | 6030.6 | 13595 | 766064.92 | 6.7984 | 56.6829 | 85.6718 | 770.892 | 83.3146 | 750.3771 | 314.6138 | 2775.809 | 165.761 | 1553.3654 | 21.2908 | 199.0474 | 1.9974 | 20.7061 | 1.2212 | 11.005 | 0.00513 | 0.045899 | 5.1591 | 45.4173 | 78445.1177 | 730314.7935 | 8.4773 | 78.6325 | 1.661 | 16.2052 | 79152.0172 | 737109.7503
2011-01-01 | 176044.48 | 565440 | 29 | 3859 | 5857 | 751229.48 | 6.2301 | 59.3271 | 81.412 | 804.3552 | 79.1957 | 782.9068 | 294.8164 | 2897.357 | 163.7414 | 1621.8971 | 20.9965 | 207.8375 | 2.168 | 21.647 | 1.1601 | 11.4805 | 0.0048601 | 0.047902 | 4.8275 | 47.4028 | 77148.9098 | 762631.7944 | 8.2855 | 82.0795 | 1.7023 | 16.9275 | 77863.3321 | 769728.1814
2011-02-01 | 82294.41 | 308658 | 16 | 3108 | 2512 | 396588.41 | 3.3115 | 59.2312 | 44.3121 | 803.1346 | 43.1336 | 781.7255 | 160.0946 | 2892.8848 | 86.386 | 1618.0802 | 11.0788 | 207.3508 | 1.0664 | 21.5571 | 0.63328 | 11.4637 | 0.002641 | 0.047828 | 2.6378 | 47.3398 | 40712.4356 | 760862.2977 | 4.4143 | 81.9066 | 0.87467 | 16.8757 | 41083.4454 | 767938.9237
2011-03-01 | 135998.47 | 311471 | 32 | 792 | 2761 | 451054.47 | 3.6361 | 58.9136 | 45.1729 | 795.1433 | 43.874 | 773.8675 | 163.4068 | 2865.0444 | 98.573 | 1607.5348 | 12.6331 | 206.0038 | 1.5243 | 21.5703 | 0.63891 | 11.3449 | 0.0027066 | 0.047367 | 2.6446 | 46.8615 | 46384.6389 | 755962.0933 | 4.8679 | 81.2818 | 1.0914 | 16.8116 | 46831.5694 | 763003.9821
2011-04-01 | 94745.32 | 391463 | 8 | 186 | 612 | 487014.32 | 3.7866 | 58.6885 | 55.8594 | 794.0231 | 54.4638 | 772.8221 | 199.7611 | 2860.7447 | 106.7829 | 1601.5884 | 13.6758 | 205.2413 | 1.2648 | 21.388 | 0.80274 | 11.3317 | 0.0033081 | 0.047293 | 3.2937 | 46.8049 | 50114.1968 | 753152.6842 | 5.5012 | 81.04 | 1.0669 | 16.7186 | 50569.6709 | 760160.8239
2011-05-01 | 123848.13 | 391298 | 16 | 1184 | 1894 | 518240.13 | 4.1316 | 58.4901 | 56.2193 | 793.8127 | 54.7233 | 772.6493 | 202.1422 | 2857.5945 | 113.3734 | 1602.7689 | 14.5267 | 205.377 | 1.5141 | 21.4548 | 0.80256 | 11.3298 | 0.0033469 | 0.04727 | 3.311 | 46.7586 | 53295.7345 | 753544.8423 | 5.7378 | 81.0818 | 1.1836 | 16.7477 | 53791.9018 | 760562.7029
2011-06-01 | 116072.06 | 351388 | 8 | 0 | 1411 | 468879.06 | 3.6751 | 57.6985 | 50.4828 | 781.6989 | 49.143 | 760.8277 | 181.2456 | 2814.3143 | 102.7329 | 1580.656 | 13.1591 | 202.5444 | 1.3997 | 21.2239 | 0.72061 | 11.155 | 0.0030035 | 0.046554 | 2.9622 | 46.0403 | 48249.4233 | 743163.8979 | 5.1866 | 79.9252 | 1.0813 | 16.5361 | 48701.3097 | 750089.7971
2011-07-01 | 109404.97 | 445880 | 7 | 755 | 1314 | 557360.97 | 4.3866 | 58.2477 | 63.684 | 790.9933 | 62.077 | 769.919 | 228.1873 | 2847.6035 | 122.0751 | 1595.4557 | 15.6378 | 204.4412 | 1.4543 | 21.3111 | 0.9144 | 11.2905 | 0.0037752 | 0.0471 | 3.761 | 46.6 | 57330.3719 | 750118.8119 | 6.2816 | 80.7369 | 1.2219 | 16.6574 | 57851.5416 | 757101.1282
2011-08-01 | 164277.53 | 502041 | 11 | 708 | 1665 | 668702.53 | 5.2578 | 58.3918 | 72.1241 | 793.6974 | 70.2097 | 772.5703 | 258.8143 | 2857.3459 | 146.4737 | 1599.0037 | 18.7629 | 204.8967 | 1.9868 | 21.3049 | 1.0296 | 11.3304 | 0.0042915 | 0.047258 | 4.2351 | 46.7664 | 68804.0698 | 751792.1101 | 7.3991 | 80.9464 | 1.5389 | 16.6782 | 69447.6437 | 758785.872
2011-09-01 | 197156.41 | 415513 | 10 | 2043 | -233 | 614489.41 | 4.8146 | 58.3465 | 60.3074 | 790.6127 | 58.5693 | 769.5127 | 216.0758 | 2846.3631 | 134.6412 | 1596.9231 | 17.2461 | 204.632 | 2.1644 | 21.3921 | 0.85212 | 11.283 | 0.0036113 | 0.047084 | 3.5039 | 46.5767 | 63259.8886 | 750843.4572 | 6.609 | 80.774 | 1.5164 | 16.6909 | 63877.0026 | 757836.6865
2011-10-01 | 180288.37 | 515338 | 15 | 1490 | 2604 | 699735.37 | 5.5757 | 58.3727 | 74.2165 | 790.4535 | 72.2022 | 769.3539 | 267.0297 | 2846.3318 | 153.0864 | 1595.5996 | 19.6149 | 204.4669 | 2.1401 | 21.3445 | 1.057 | 11.2808 | 0.004425 | 0.047077 | 4.3609 | 46.5791 | 71969.549 | 750268.9483 | 7.6931 | 80.7207 | 1.627 | 16.6676 | 72646.7351 | 757253.9196
2011-11-01 | 186734.68 | 486767 | 9 | 0 | 2365 | 675875.68 | 5.3127 | 58.548 | 70.2114 | 790.9925 | 68.2847 | 769.8378 | 252.502 | 2848.791 | 148.049 | 1599.7157 | 18.9646 | 204.9958 | 2.1598 | 21.4836 | 0.99826 | 11.286 | 0.0041883 | 0.047116 | 4.1068 | 46.6053 | 69554.7066 | 752227.1879 | 7.3921 | 80.8798 | 1.6011 | 16.7357 | 70216.6324 | 759236.4353
2011-12-01 | 194740.76 | 464861 | 9 | 0 | 1363 | 660973.76 | 5.152 | 58.5209 | 67.1835 | 785.1856 | 65.3124 | 764.0552 | 241.199 | 2828.3763 | 144.8935 | 1599.3828 | 18.5575 | 204.9522 | 2.2012 | 21.7975 | 0.95327 | 11.1948 | 0.0040114 | 0.046793 | 3.9147 | 46.2293 | 68047.1222 | 752084.9657 | 7.1867 | 80.6817 | 1.5936 | 16.8281 | 68701.6701 | 759116.7957
2012-01-01 | 196091.95 | 475344 | 15 | 1515 | 3414 | 676379.95 | 5.4342 | 58.0115 | 68.8037 | 777.2 | 66.8564 | 756.2336 | 248.3778 | 2797.6745 | 147.8654 | 1591.1978 | 18.9489 | 203.889 | 2.2283 | 21.9153 | 0.97502 | 11.0769 | 0.0041167 | 0.046321 | 4.0318 | 45.7105 | 69560.4106 | 748104.4095 | 7.3363 | 80.1476 | 1.6198 | 16.8123 | 70226.5111 | 755118.1504
2012-02-01 | 87412.62 | 198149 | 5 | 0 | 2154 | 287720.62 | 2.3142 | 56.928 | 28.7429 | 758.9756 | 27.9156 | 738.4228 | 104.1514 | 2733.3511 | 62.8931 | 1558.789 | 8.0599 | 199.7423 | 0.97719 | 21.6014 | 0.40645 | 10.8126 | 0.0017222 | 0.04525 | 1.6815 | 44.6367 | 29590.9984 | 732944.2777 | 3.1035 | 78.4349 | 0.69778 | 16.5091 | 29876.5238 | 739824.8681
2012-03-01 | 132424.86 | 286700 | 81 | 1464 | 7274 | 427943.86 | 3.6959 | 55.7859 | 41.8656 | 738.8305 | 40.5871 | 718.7287 | 154.3724 | 2663.5962 | 92.9013 | 1521.5986 | 11.923 | 194.9901 | 1.4697 | 21.1955 | 0.58848 | 10.5205 | 0.0025263 | 0.044069 | 2.4792 | 43.4661 | 43901.3489 | 715611.9504 | 4.5565 | 76.4911 | 1.037 | 16.1469 | 44324.2806 | 722336.0022
2012-04-01 | 132550.66 | 399341 | 5 | 0 | 1072 | 532968.66 | 4.153 | 55.022 | 57.3579 | 730.9272 | 55.8399 | 711.0954 | 205.6196 | 2634.9149 | 116.8366 | 1500.4396 | 14.9639 | 192.2792 | 1.5956 | 20.7669 | 0.81891 | 10.4115 | 0.0034113 | 0.043588 | 3.3621 | 43.0161 | 54855.5818 | 705657.5458 | 5.8977 | 75.5034 | 1.231 | 15.882 | 55369.868 | 712277.9723
2012-05-01 | 162409.44 | 410126 | 23 | 1362 | 1260 | 575180.44 | 4.5491 | 55.2409 | 59.2318 | 730.2099 | 57.5881 | 710.312 | 212.7895 | 2632.5971 | 125.9202 | 1505.9377 | 16.1319 | 192.9847 | 1.8635 | 21.034 | 0.84113 | 10.3959 | 0.0035371 | 0.04356 | 3.4654 | 42.9565 | 59181.5743 | 708268.9259 | 6.2706 | 75.6701 | 1.3696 | 15.9976 | 59746.4706 | 714927.9568
2012-06-01 | 150929.5 | 390022 | 8 | 0 | 1979 | 542938.5 | 4.2714 | 55.3153 | 56.2734 | 728.2361 | 54.7253 | 708.3162 | 202.4354 | 2625.4418 | 118.9203 | 1508.9284 | 15.2335 | 193.3654 | 1.7417 | 21.2698 | 0.79986 | 10.3629 | 0.0033576 | 0.043455 | 3.2913 | 42.8162 | 55873.0008 | 709664.6612 | 5.9336 | 75.7112 | 1.2881 | 16.0879 | 56405.1993 | 716351.6409
2012-07-01 | 200470.83 | 388034 | 6 | 0 | 1893 | 590403.83 | 4.6329 | 55.5586 | 56.4941 | 727.703 | 54.827 | 707.7074 | 203.5367 | 2624.0247 | 129.3467 | 1515.3492 | 16.5683 | 194.1885 | 2.1604 | 21.5649 | 0.79578 | 10.3496 | 0.0033896 | 0.043438 | 3.2739 | 42.7647 | 60783.6697 | 712704.7659 | 6.3024 | 75.9161 | 1.4811 | 16.2179 | 61382.6108 | 719435.5953
2012-08-01 | 100984.71 | 417788 | 9 | 0 | 2651 | 521432.71 | 4.1366 | 55.5149 | 59.6843 | 727.5825 | 58.174 | 707.6052 | 214.5945 | 2623.9016 | 114.1238 | 1513.1999 | 14.6214 | 193.9151 | 1.3504 | 21.4821 | 0.85684 | 10.349 | 0.0035395 | 0.043429 | 3.5299 | 42.767 | 53619.6046 | 711712.4878 | 5.8761 | 75.8367 | 1.1393 | 16.179 | 54106.0295 | 718429.7368
2012-09-01 | 175182.53 | 357315 | 5 | 0 | 1245 | 533747.53 | 4.167 | 55.2655 | 51.9069 | 722.787 | 50.4015 | 702.9066 | 186.6504 | 2606.9837 | 116.9877 | 1505.77 | 14.9838 | 192.9643 | 1.9089 | 21.445 | 0.73275 | 10.2787 | 0.0031095 | 0.043149 | 3.0106 | 42.4808 | 54956.6368 | 708238.5312 | 5.727 | 75.4242 | 1.3262 | 16.12 | 55495.017 | 714927.8851
2012-10-01 | 182842.03 | 378917 | 5 | 0 | 1808 | 563572.03 | 4.4224 | 54.9215 | 55.0341 | 718.2236 | 53.4395 | 698.4661 | 198.163 | 2590.3967 | 123.4683 | 1496.6606 | 15.8154 | 191.796 | 1.9998 | 21.3264 | 0.77708 | 10.2136 | 0.003297 | 0.042877 | 3.1966 | 42.2101 | 58016.3757 | 703946.6127 | 6.0516 | 74.962 | 1.3951 | 16.0258 | 58583.3927 | 710596.3632
2012-11-01 | 191227 | 385881 | 9 | 648 | 1313 | 579078 | 4.5488 | 54.1973 | 56.1008 | 709.1763 | 54.4627 | 689.6602 | 201.8082 | 2556.1938 | 126.853 | 1481.3429 | 16.2493 | 189.8219 | 2.0794 | 21.2081 | 0.79137 | 10.0838 | 0.0033632 | 0.042334 | 3.2563 | 41.6485 | 59612.3939 | 696633.8802 | 6.2031 | 74.1453 | 1.4407 | 15.8929 | 60196.8053 | 703223.5904
2012-12-01 | 214749.93 | 405472 | 5 | 605 | 452 | 621283.93 | 4.8324 | 53.2142 | 59.0503 | 695.8655 | 57.3058 | 676.6558 | 211.958 | 2504.8659 | 136.2191 | 1466.572 | 17.4458 | 187.8994 | 2.3015 | 21.3601 | 0.83148 | 9.889 | 0.0035425 | 0.041541 | 3.4135 | 40.7757 | 63983.7995 | 689403.2211 | 6.6244 | 73.2188 | 1.568 | 15.8464 | 64616.6763 | 695955.92
2013-01-01 | 191227 | 426779 | 59 | 0 | 2179 | 620244 | 4.8758 | 52.5371 | 61.8423 | 686.0807 | 60.0818 | 667.0988 | 222.6577 | 2468.7866 | 135.8552 | 1452.6289 | 17.403 | 186.1026 | 2.1276 | 21.3399 | 0.87525 | 9.7465 | 0.0037 | 0.040961 | 3.6018 | 40.1628 | 63839.7533 | 682748.6428 | 6.6999 | 72.426 | 1.513 | 15.7518 | 64458.1322 | 689253.32
2013-02-01 | 73780.67 | 182049 | 147 | 0 | 2850 | 258826.67 | 2.1236 | 51.9431 | 26.3761 | 677.1127 | 25.622 | 658.343 | 96.0405 | 2436.7595 | 56.4536 | 1437.6627 | 7.2385 | 184.1825 | 0.84321 | 21.2283 | 0.37348 | 9.6166 | 0.0015808 | 0.040431 | 1.5526 | 39.6202 | 26595.2634 | 675690.0567 | 2.8029 | 71.6203 | 0.61584 | 15.6224 | 26848.8558 | 682136.0252
2013-03-01 | 149883.5 | 463935 | 12 | 750 | 1319 | 615899.5 | 4.8373 | 52.5438 | 66.6254 | 687.8389 | 64.8626 | 668.8373 | 238.9508 | 2474.5316 | 134.9207 | 1455.8366 | 17.2827 | 186.5073 | 1.8195 | 21.376 | 0.95143 | 9.7729 | 0.0039632 | 0.041059 | 3.9127 | 40.2542 | 63372.5481 | 684184.0113 | 6.8218 | 72.5972 | 1.4144 | 15.7839 | 63964.5808 | 690702.5309
2013-04-01 | 189937.14 | 386132 | 12 | 1260 | 23 | 577364.14 | 4.5045 | 52.9027 | 56.0962 | 687.9574 | 54.4686 | 668.8398 | 201.0966 | 2475.1993 | 126.5541 | 1465.7222 | 16.2089 | 187.7739 | 2.0681 | 21.7776 | 0.79184 | 9.7675 | 0.0033606 | 0.041085 | 3.2529 | 40.2338 | 59448.9543 | 688851.39 | 6.1937 | 72.9434 | 1.4356 | 15.9682 | 60031.6035 | 695433.4972
2013-05-01 | 163357.33 | 390698 | 11 | 0 | 1939 | 556005.33 | 4.3702 | 53.022 | 56.4927 | 688.0941 | 54.9116 | 668.9339 | 203.2838 | 2475.7701 | 121.792 | 1469.9315 | 15.6011 | 188.3111 | 1.8481 | 21.9447 | 0.80125 | 9.7668 | 0.0033752 | 0.041099 | 3.2966 | 40.2266 | 57224.4268 | 690815.7362 | 6.0403 | 73.0947 | 1.3386 | 16.0457 | 57774.3375 | 697424.7151
2013-06-01 | 191512.24 | 390121 | 14 | 0 | 1760 | 583407.24 | 4.573 | 53.4709 | 56.6906 | 691.198 | 55.0417 | 671.8833 | 204.0903 | 2487.1925 | 127.8254 | 1482.4777 | 16.3732 | 189.9182 | 2.0866 | 22.2881 | 0.80005 | 9.8065 | 0.0033973 | 0.041296 | 3.2903 | 40.3907 | 60061.6224 | 696721.8358 | 6.2561 | 73.6295 | 1.4492 | 16.2296 | 60649.8866 | 703399.0035
2013-07-01 | 165363.43 | 402990 | 20 | 0 | 1672 | 570045.43 | 4.466 | 53.5107 | 58.2257 | 688.4688 | 56.6066 | 669.1481 | 209.3038 | 2477.7507 | 124.9024 | 1483.8914 | 15.9987 | 190.0986 | 1.8793 | 22.5006 | 0.82643 | 9.7625 | 0.0034766 | 0.041147 | 3.3977 | 40.209 | 58674.3745 | 697393.8371 | 6.2044 | 73.5909 | 1.3681 | 16.3027 | 59237.1698 | 704091.8176
2013-08-01 | 189674.82 | 390284 | 18 | 0 | 3943 | 583919.82 | 4.677 | 53.2203 | 56.7795 | 680.7965 | 55.109 | 661.5977 | 205.6845 | 2451.1859 | 127.6875 | 1474.4983 | 16.3622 | 188.8983 | 2.0732 | 22.5438 | 0.80054 | 9.648 | 0.0034078 | 0.040705 | 3.3095 | 39.7462 | 60069.4419 | 693026.5231 | 6.2508 | 73.0167 | 1.4436 | 16.2551 | 60655.9156 | 699695.9536
2013-09-01 | 181920.18 | 396197 | 16 | 0 | 2094 | 580227.18 | 4.5638 | 53.0949 | 57.4579 | 679.3718 | 55.8116 | 660.2189 | 206.9457 | 2446.6208 | 127.089 | 1470.7222 | 16.2799 | 188.4152 | 2.0125 | 22.4679 | 0.81253 | 9.6282 | 0.0034393 | 0.040619 | 3.3441 | 39.6663 | 59722.4066 | 691257.7821 | 6.2548 | 72.8396 | 1.4221 | 16.2079 | 60302.5537 | 697908.7291
2013-10-01 | 223294.51 | 416279 | 16 | 0 | 2040 | 641629.51 | 5.0341 | 52.824 | 60.6903 | 672.6087 | 58.8808 | 653.5582 | 218.7169 | 2422.4644 | 140.57 | 1464.464 | 18.006 | 187.6107 | 2.3877 | 22.5917 | 0.85371 | 9.5266 | 0.0036445 | 0.040229 | 3.5123 | 39.242 | 66060.7481 | 688303.3816 | 6.8265 | 72.4063 | 1.6216 | 16.2052 | 66714.6586 | 694942.6909
2013-11-01 | 198434.07 | 419303 | 10 | 0 | 1016 | 618763.07 | 4.8111 | 52.5732 | 60.8221 | 667.914 | 59.079 | 648.9553 | 218.3958 | 2405.4113 | 135.6699 | 1458.2744 | 17.3754 | 186.8161 | 2.1789 | 22.6013 | 0.85984 | 9.4574 | 0.0036397 | 0.039954 | 3.5293 | 38.9533 | 63715.9612 | 685384.0089 | 6.6625 | 72.0415 | 1.5276 | 16.1685 | 64337.7583 | 692003.2538
2013-12-01 | 141441.65 | 476134 | 9 | 0 | 2397 | 619981.65 | 4.8838 | 52.4391 | 68.2627 | 668.4537 | 66.4819 | 649.5401 | 245.2545 | 2407.4391 | 135.7794 | 1453.7174 | 17.3936 | 186.2342 | 1.7624 | 22.3818 | 0.97646 | 9.469 | 0.0040566 | 0.039977 | 4.0178 | 39.0048 | 63780.9372 | 683250.9164 | 6.9038 | 71.9001 | 1.4026 | 16.073 | 64371.5123 | 689838.1749
[7 empty] | 24-month average annual emissions: | 52.4391 |  | 668.4537 |  | 649.5401 |  | 2407.4391 |  | 1453.7174 |  | 186.2342 |  | 22.3818 |  | 9.469 |  | 0.039977 |  | 39.0048 |  | 683250.9164 |  | 71.9001 |  | 16.073 |  | 689838.1749
[7 empty] | Baseline Period: | 01/12- 12/13 |  | 01/12- 12/13 |  | 01/12- 12/13 |  | 01/12- 12/13 |  | 01/12- 12/13 |  | 01/12- 12/13 |  | 01/12- 12/13 |  | 01/12- 12/13 |  | 01/12- 12/13 |  | 01/12- 12/13 |  | 01/12- 12/13 |  | 01/12- 12/13 |  | 01/12- 12/13 |  | 01/12- 12/13
[7 empty] | Max monthly emissions during baseline: | 5.4342 |  | 68.8037 |  | 66.8564 |  | 248.3778 |  | 147.8654 |  | 18.9489 |  | 2.3877 |  | 0.97646 |  | 0.0041167 |  | 4.0318 |  | 69560.4106 |  | 7.3363 |  | 1.6216 |  | 70226.5111
[7 empty] | Max Emission Period: | 01/12 |  | 01/12 |  | 01/12 |  | 01/12 |  | 01/12 |  | 01/12 |  | 10/13 |  | 12/13 |  | 01/12 |  | 01/12 |  | 01/12 |  | 01/12 |  | 10/13 |  | 01/12
Emissions the boiler could have accommodated during the baseline (tpy):
[8 empty] | 63.9833 |  | 810.1078 |  | 787.1805 |  | 2924.4479 |  | 1740.9963 |  | 223.1086 |  | 28.1129 |  | 11.4971 |  | 0.048471 |  | 47.4717 |  | 819017.7377 |  | 86.3794 |  | 19.0935 |  | 826860.5338

## EmissionFactors
IP Savannah
Emission Factors for Power Boiler 13
No. 13 Power Boiler - Boiler MACT Project
URS Project 31829473
Fuel1 | Pollutant | EF | UOM | EF Expression | EF Timeframe | Reference | GHG Emission Factors2
Coal | NOx | 0.4389 | lb/MMBtu | 0.462 | Present | April 8-13, 2014 testing on coal and bark |  | Coal1 (lb/MMBtu) | Bark (lb/MMBtu) | No. 2 Oil (lb/MMBtu) | No. 5 Oil (lb/MMBtu) | No. 6 Oil (lb/MMBtu) | Natural Gas (lb/MMBtu) | GWP
| PM (f) | 0.0154 | lb/MMBtu | 0.0154 | Present | 2011 Test Data (filt) | CO2 | 205.6451 | 206.7915 | 163.0522 | 165.5655 | 165.5655 | 116.9761 | 1
| PM10 | 0.28032 | lb/MMBtu |  | Present | 2011 PM (f) Test Data*67% (from 2013 NCASI) + AP-42 (cond) | CH4 | 0.024251 | 0.015873 | 0.0066138 | 0.0066138 | 0.0066138 | 0.0022046 | 25
| PM2.5 | 0.27447 | lb/MMBtu |  | Present | 2011 PM (f) Test Data*29% (from 2013 NCASI) + AP-42 (cond) | N2O | 0.0035274 | 0.0079366 | 0.0013228 | 0.0013228 | 0.0013228 | 0.00022046 | 298
| SO2 | 0.997 | lb/MMBtu | 1.64 | Present | 2012-2013 Coal Data
| CO | 0.0562 | lb/MMBtu |  | Present | April 8-13, 2014 testing on coal and bark
| F | 0.0041009 | lb/MMBtu |  | Present | 2013 NCASI
| Pb | 1.6404e-05 | lb/MMBtu |  | Present | 2013 NCASI | 1 | kg = | 2.2046 | lb
| H2SO4 | 0.016794 | lb/MMBtu |  | Present | 2013 NCASI | 1. Bituminous coal factors used
| VOC | 0.0023434 | lb/MMBtu |  | Present | AP-42 Table 1.1-19 | 2. Federal Register Vol. 78, No. 230 Nov. 29, 2013
Bark | NOx | 0.4389 | lb/MMBtu | 0.462 | Present | April 8-13, 2014 testing on coal and bark
| PM (f) | 0.0154 | lb/MMBtu | 0.0154 | Present | 2011 Test Data (filt)
| PM10 | 0.020295 | lb/MMBtu |  | Present | 2011 Test Data (filt)*74% (from 2013 NCASI) + NCASI 2013 (cond)
| PM2.5 | 0.015213 | lb/MMBtu |  | Present | 2011 Test Data (filt)*41% (from 2013 NCASI) + NCASI 2013 (cond)
| SO2 | 0.087 | lb/MMBtu | 0.087 | Present | Permit condition 6.2.6
| VOC | 0.017 | lb/MMBtu |  | Present | AP-42 Table 1.6-3
| CO | 0.0562 | lb/MMBtu |  | Present | April 8-13, 2014 testing on coal and bark
| F | 0 | lb/MMBtu |  | Present | 2013 NCASI
| Pb | 1.97e-06 | lb/MMBtu |  | Present | 2013 NCASI
| H2SO4 | 0 | lb/MMBtu |  | -- | none expected from bark
No. 2 Fuel Oil | NOx | 0.17 | lb/MMBtu | 23.8 | 2012-12-31 | AP-42 Table 1.3-1
| PM (f) | 0.014286 | lb/MMBtu | 2.002 | 2012-12-21 | AP-42 Table 1.3-1
| PM10 | 0.016429 | lb/MMBtu |  | 2012-12-21 | AP-42 Table 1.3-1, -2, -6
| PM2.5 | 0.011 | lb/MMBtu |  | 2012-12-21 | AP-42 Table 1.3-1, -2, -6
| SO2 | 0.001515 | lb/MMBtu | 0.2121 | Present | AP-42 Table 1.3-1
| CO | 0.036 | lb/MMBtu |  | 2012-12-13 | AP-42 Table 1.3-1
| F | 0 | lb/MMBtu |  | Present | none expected, no factor
| Pb | 9e-06 | lb/MMBtu |  | Present | 2013 NCASI
| H2SO4 | 0.00875 | lb/MMBtu |  | Present | 2013 NCASI
| VOC | 0.0014286 | lb/MMBtu | -- | Present | AP-42 Table 1.3-3
No. 5 Fuel Oil | NOx | 0.21 | lb/MMBtu | 31.5 | Present | AP-42 Table 1.3-1
| PM (f) | 0.10713 | lb/MMBtu | 16.0695 | Present | AP-42 Table 1.3-1
| PM10 | 0.076161 | lb/MMBtu |  | Present | AP-42 Table 1.3-1, -2, -6
| PM2.5 | 0.052591 | lb/MMBtu |  | Present | AP-42 Table 1.3-1, -2, -6
| SO2 | 0.525 | lb/MMBtu | 78.75 | Present | AP-42 Table 1.3-1
| CO | 0.033 | lb/MMBtu |  | 2012-12-31 | AP-42 Table 1.3-1
| F | 0.00014 | lb/MMBtu |  | Present | 2013 NCASI
| Pb | 1.0067e-05 | lb/MMBtu |  | Present | 2013 NCASI
| H2SO4 | 0.016333 | lb/MMBtu |  | Present | 2013 NCASI
| VOC | 0.0018667 | lb/MMBtu |  | Present | AP-42 Table 1.3-3
Fuel1 | Pollutant | EF | UOM | EF Expression | EF Timeframe | Reference
No. 6 Fuel Oil | NOx | 0.21 | lb/MMBtu | 31.5 | Present | AP-42 Table 1.3-1
| PM (f) | 0.10713 | lb/MMBtu | 16.07 | Present | AP-42 Table 1.3-1
| PM10 | 0.077494 | lb/MMBtu | 16.07 | Present | AP-42 Table 1.3-1, -2, -4
| PM2.5 | 0.053925 | lb/MMBtu | 16.07 | Present | AP-42 Table 1.3-1, -2, -4
| SO2 | 1.4593 | lb/MMBtu | 218.9 | Present | AP-42 Table 1.3-1
| CO | 0.033 | lb/MMBtu |  | 2012-12-31 | AP-42 Table 1.3-1
| F | 0.00014 | lb/MMBtu |  | Present | 2013 NCASI
| Pb | 1.0067e-05 | lb/MMBtu |  | Present | 2013 NCASI
| H2SO4 | 0.016333 | lb/MMBtu |  | Present | 2013 NCASI
| VOC | 0.0018667 | lb/MMBtu |  | Present | AP-42 Table 1.3-3
Natural Gas2 | NOx | 0.2 | lb/MMBtu |  | Future | NSPS Subpart D Limit
| PM (f) | 0.0018627 | lb/MMBtu |  | Future | AP-42 Table 1.4-2
| PM10 | 0.007451 | lb/MMBtu |  | Future | AP-42 Table 1.4-2
| PM2.5 | 0.007451 | lb/MMBtu |  | Future | AP-42 Table 1.4-2
| SO2 | 0.00058824 | lb/MMBtu |  | Future | AP-42 Table 1.4-2
| CO |  |  |  |  | see below
| Pb | 4.902e-07 | lb/MMBtu |  | Future | AP-42 Table 1.4-2
| VOC | 0.0053922 | lb/MMBtu |  | Future | AP-42 Table 1.4-2
| F | 0 | lb/MMBtu |  | Future | AP-42 Table 1.4-2
| H2SO4 | 0 | -- | -- | Future | AP-42 Table 1.4-2
Bark-Projected Actual | SO2 | 0.087 | lb/MMBtu |  | Future | Permit condition 6.2.6; Regional Haze SO2 Emissions Analysis
Coal-Projected Actual | SO2 | 1.09 | lb/MMBtu |  | Future | April 2013 Stack Test; Regional Haze SO2 Emissions Analysis
CO Projected Actual3 | CO | 0.31061 | lb/MMBtu |  | Future | 400 ppm at 3% O2 and projected actual fuel mix (weighted f factor)
Particulate matter species are filterable plus condensable unless otherwise indicated.
1. Data for current fuels from IP Savannah 2013 CEMR database
2. Emission Factors for natural gas from AP-42 Section 1.4 unless otherwise noted.
3. A sample CO Projected Actual Emission Factor Calculation is provided on the following page.
HHV
Coal3 | 25.604 | MMBtu/ton
No. 2 Fuel Oil | 140 | MMBtu/Mgal
No. 5 Fuel Oil | 150 | MMBtu/Mgal
No. 6 Fuel Oil | 150 | MMBtu/Mgal
Bark1 | 4756.788 | Btu/lb
Natural Gas2 | 1020 | Btu/scf
HHV from CEMR Footnote File, unless otherwise noted.
1. Based on moisture content of 42.3% in fuel test data spreadsheet
2. Based on AP-42.
3. Based on GHG MRR

## CO PA EF
IP Savannah
CO Emission Factor Development
No. 13 Power Boiler - Boiler MACT Project
URS Project 31829473
This sheet provides a sample calculation for the CO Emission Factor (conversion from 400 ppm @ 3% O2 to lb/MMBtu using F-factor approach)
0.311 lb CO/MMBtu = | 400 ppm @ 3% O2 x 28 MW x (9600 MMBtu/dscf x Proj. Actual Bark % + 9780 MMBtu/dscf x Proj. Actual Coal % + 8710 MMBtu/dscf x Proj. Actual Natural Gas %) x (20.9 %O2/(20.9-3) %O2)
385 dscf/mol x 1000000
400 ppm @ 3% O2 is proposed CO BACT.
Fd-Factors in MMBtu/dscf for bark, coal, and natural gas are from EPA M19 Table 19-2.

## Projected Actual
IP Savannah
Projected Actual Emissions
No. 13 Power Boiler - Boiler MACT Project
URS Project 31829473
Description: This sheet presents the projected actual emissions calculations for the project. The Projected Actual total heat input is based on 5-year plan of 640,000 lb steam per hour and 70% efficiency. The facility will no longer burn fuel oil and coal burning will be reduced to 6% heat input maximum. Bark burning is increased to 40 tph goal. Natural gas will provide the balance of the heat input. Based on the chlorine content of the coal today, the facility cannot burn more than 6% to be in compliance with Boiler MACT. Note that the facility could burn more coal if the Boiler MACT HCl limit changes or if the chlorine content of the facility's coal changes.
Maximum Actual Fuel Firing
Bark 12-mo MMBtu | Coal 12-mo MMBtu | No. 2 Oil 12-mo MMBtu | No. 5 Oil 12-mo MMBtu | No. 6 Oil 12-mo MMBtu | Natural Gas MMBtu | Total 12-mo MMBtu
2133134.82 | 8838315.933 | 3853.4687 | 44474.0604 | 157987.071 | 0 | 11177765.353
19.08% | 79.07% | 0.03447% | 0.3979% | 1.413% | 0%
Projected Actual Fuel Firing
Bark 12-mo MMBtu | Coal 12-mo MMBtu | No. 2 Oil 12-mo MMBtu | No. 5 Oil 12-mo MMBtu | No. 6 Oil 12-mo MMBtu | Natural Gas MMBtu | Total 12-mo MMBtu
3333557.0304 | 480548.5714 | 0 | 0 | 0 | 4195037.2553 | 8009142.8571
41.62% | 6% | 0% | 0% | 0% | 52.38% | 100%
Compound | Projected Actual Bark Emissions (tpy) | Projected Actual Coal Emissions (tpy) | Projected Actual Natural Gas Emissions (tpy) | Projected Actual Oil Emissions (tpy) | Projected Actual Fuel Emissions (tpy) | Projected Actual Fuel Emissions (lb/hr)1
PM (f) | 25.6684 | 3.7002 | 3.9071 | 0 | 33.2758 | 7.5972
PM10 | 33.8273 | 67.3532 | 15.6286 | 0 | 116.809 | 26.6687
PM2.5 | 25.3567 | 65.9471 | 15.6286 | 0 | 106.9324 | 24.4138
SO2 | 145.0097 | 261.899 | 1.2338 | 0 | 408.1425 | 93.1832
NOx | 731.5491 | 105.4564 | 419.5037 | 0 | 1256.5092 | 286.8742
CO | (allowable/BACT) |  |  |  | 1742 | 397.7169
VOC | 28.3352 | 0.56305 | 11.3101 | 0 | 40.2084 | 9.18
F | 0 | 0.98535 | 0 | 0 | 0.98535 | 0.22496
Pb | 0.0032836 | 0.0039414 | 0.0010282 | 0 | 0.0082531 | 0.0018843
H2SO4 | 0 | 4.0352 | 0 | 0 | 4.0352 | 0.92128
CO2 | 344675.596 | 49411.2266 | 245359.4984 | 0 | 639446.321 | 145992.3107
CH4 | 26.457 | 5.8268 | 4.6242 | 0 | 36.908 | 8.4265
N2O | 13.2285 | 0.84753 | 0.46242 | 0 | 14.5384 | 3.3193
CO2e | 349279.1097 | 49809.4616 | 245612.904 | 0 | 644701.4753 | 147192.1177
1. Assumed hours of operation equal 8760 hr/yr.
Note on A17: Claire Galie: Burn 40 TPH - From 5 Year Plan

## CO increase
IP Savannah
CO Emissions Increase for Modeling
No. 13 Power Boiler - Boiler MACT Project
URS Project 31829473
This sheet presents the CO emissions increase for modeling.
2012-2013 PB13 CO emissions: | 186.2342 | tons per year
Potential CO emissions: | 1742 | tons per year
CO emissions increase: | 1555.7658 | tons per year

## PTE-EmissionFactors
IP Savannah
PTE Emission Factors for Power Boiler 13
No. 13 Power Boiler - Boiler MACT Project
URS Project 31829473
Fuel1 | Pollutant | EF | UOM | EF Expression | EF Timeframe | Reference | GHG Emission Factors2
Coal | NOx | 0.7 | lb/MMBtu | 0.462 | Present | Permit Limit (3.3.7.c) |  | Coal1 (lb/MMBtu) | Bark (lb/MMBtu) | Natural Gas (lb/MMBtu) | GWP
| PM (f) | 0.075 | lb/MMBtu | 0.0154 | Present | Permit Limit (3.3.7.a) | CO2 | 205.6451 | 206.7915 | 116.9761 | 1
| PM | 0.345 | lb/MMBtu |  |  | Permit Limit (3.3.7.a) + AP-42 (cond) | CH4 | 0.024251 | 0.015873 | 0.0022046 | 25
| PM10 (f) | 0.075 | lb/MMBtu |  | Present | Permit Limit (3.3.7.a) | N2O | 0.0035274 | 0.0079366 | 0.00022046 | 298
| PM2.5 (f) | 0.075 | lb/MMBtu |  | Present | Permit Limit (3.3.7.a)
| SO2 |  | lb/MMBtu | 1.64 | Present | See Below
| CO | 0.0562 | lb/MMBtu |  | Present | April 8-13, 2014 testing on coal and bark
| F | 0.0041009 | lb/MMBtu |  | Present | 2013 NCASI | 1 | kg = | 2.2046 | lb
| Pb | 1.6404e-05 | lb/MMBtu |  | Present | 2013 NCASI | 1. Bituminous coal factors used
| H2SO4 | 0.016794 | lb/MMBtu |  | Present | 2013 NCASI | 2. Federal Register Vol. 78, No. 230 Nov. 29, 2013
| VOC | 0.0023434 | lb/MMBtu |  | Present | AP-42 Table 1.1-19
| CO |  | lb/MMBtu |  | Future | See Below
Bark | NOx | 0.3 | lb/MMBtu | 0.462 | Present | Permit Limit (3.3.7.c)
| PM (f) | 0.075 | lb/MMBtu | 0.0154 | Present | Permit Limit (3.3.7.a)
| PM | 0.083899 | lb/MMBtu |  |  | Permit Limit (3.3.7.a)+ NCASI 2013 (cond)
| PM10 (f) | 0.075 | lb/MMBtu |  | Present | Permit Limit (3.3.7.a)
| PM2.5 (f) | 0.075 | lb/MMBtu |  | Present | Permit Limit (3.3.7.a)
| SO2 |  | lb/MMBtu | 0.087 | Present | See Below
| VOC | 0.017 | lb/MMBtu |  | Present | AP-42 Table 1.6-3
| CO | 0.0562 | lb/MMBtu |  | Present | April 8-13, 2014 testing on coal and bark
| F | 0 | lb/MMBtu |  | Present | 2013 NCASI
| Pb | 1.97e-06 | lb/MMBtu |  | Present | 2013 NCASI
| H2SO4 | 0 | lb/MMBtu |  | -- | none expected from bark
| CO |  | lb/MMBtu |  | Future | See Below
Natural Gas2 | NOx | 0.2 | lb/MMBtu |  | Future | NSPS Subpart D Limit
| PM (f) | 0.075 | lb/MMBtu |  | Future | Permit Limit (3.3.7.a)
| PM | 0.080588 | lb/MMBtu |  |  | Permit Limit (3.3.7.a) + AP-42 (cond)
| PM10 (f) | 0.075 | lb/MMBtu |  | Future | Permit Limit (3.3.7.a)
| PM2.5 (f) | 0.075 | lb/MMBtu |  | Future | Permit Limit (3.3.7.a)
| SO2 |  | lb/MMBtu |  | Future | See Below
| CO |  |  |  |  | see below
| Pb | 4.902e-07 | lb/MMBtu |  | Future | AP-42 Table 1.4-2
| VOC | 0.0053922 | lb/MMBtu |  | Future | AP-42 Table 1.4-2
| F | 0 | lb/MMBtu |  | Future | AP-42 Table 1.4-2
| H2SO4 | 0 | -- | -- | Future | AP-42 Table 1.4-2
| CO |  | lb/MMBtu |  | Future | See Below
Bark-Projected Actual | SO2 | 0.087 | lb/MMBtu |  | Future | Permit condition 6.2.6; Regional Haze SO2 Emissions Analysis
Coal-Projected Actual | SO2 | 1.09 | lb/MMBtu |  | Future | April 2013 Stack Test; Regional Haze SO2 Emissions Analysis
SO2 Short Term Limit | SO2 | 4281 | lb/hr |  |  | Permit Limit (3.3.7.v)
SO2 Annual Limit | SO2 | 6578 | tpy |  |  | Permit Limit (3.3.31)
CO BACT Limit3 | CO | 0.31061 | lb/MMBtu |  | Future | 400 ppm at 3% O2 and projected actual fuel mix (weighted f factor)
Particulate matter species are filterable plus condensable unless otherwise indicated.
1. Data for current fuels from IP Savannah 2013 CEMR database
2. Emission Factors for natural gas from AP-42 Section 1.4 unless otherwise noted.
3. A sample CO Projected Actual Emission Factor Calculation is provided on the following page.
HHV
Coal3 | 25.604 | MMBtu/ton
No. 2 Fuel Oil | 140 | MMBtu/Mgal
No. 5 Fuel Oil | 150 | MMBtu/Mgal
No. 6 Fuel Oil | 150 | MMBtu/Mgal
Bark1 | 4756.788 | Btu/lb
Natural Gas2 | 1020 | Btu/scf
HHV from CEMR Footnote File, unless otherwise noted.
1. Based on moisture content of 42.3% in fuel test data spreadsheet
2. Based on AP-42.
3. Based on GHG MRR

## PTE - Annual
IP Savannah
Potential to Emit-Power Boiler 13
No. 13 Power Boiler - Boiler MACT Project
URS Project 31829473
Description: This sheet presents the Potential to Emit for Power Boiler 13. In operating scenario 1, the facility will reduce coal burning to 6% heat input maximum, Bark burning is increased to 40 tph maximum, and natural gas will provide the balance of the heat input. Natural gas is the only fuel burned in operating scenario 2.
Maximum Fuel Firing Scenario 1-Max Bark, Coal, and Balance Gas
Bark 12-mo MMBtu/yr | Coal 12-mo MMBtu/yr | Natural Gas MMBtu/yr | Total 12-mo MMBtu/yr
3333557.0304 | 672768 | 7206474.9696 | 11212800
29.73% | 6% | 64.27% | 100%
Maximum Fuel Firing Scenario 2- 100% Natural Gas: |  |  | 11212800 | MMBtu/yr
| Scenario 1 |  |  |  | Scenario 2 | Worst Case
Compound | PTE Bark Emissions (tpy) | PTE Coal Emissions (tpy) | PTE Natural Gas Emissions (tpy) | PTE Scenario 1 Emissions (tpy) | PTE Scenario 2 (tpy) | Power Boiler 13 PTE (tpy)
PM (f) | 125.0084 | 25.2288 | 270.2428 | 420.48 | 420.48 | 420.48
PM | 139.8411 | 116.0525 | 290.3786 | 546.2721 | 451.8099 | 546.2721
PM10 (f) | 125.0084 | 25.2288 | 270.2428 | 420.48 | 420.48 | 420.48
PM2.5 (f) | 125.0084 | 25.2288 | 270.2428 | 420.48 | 420.48 | 420.48
SO2 |  |  |  | Permit Limit | Permit Limit | 6578
NOx | 500.0336 | 235.4688 | 720.6475 | 1456.1499 | 1121.28 | 1456.1499
CO |  |  |  | BACT Limit | BACT Limit | 1742
VOC | 28.3352 | 0.78828 | 19.4292 | 48.5527 | 30.2306 | 48.5527
F | 0 | 1.3795 | 0 | 1.3795 | 0 | 1.3795
Pb | 0.0032836 | 0.0055179 | 0.0017663 | 0.010568 | 0.0027482 | 0.010568
H2SO4 | 0 | 5.6493 | 0 | 5.6493 | 0 | 5.6493
CO2 | 344675.596 | 69175.7173 | 421492.5819 | 835343.8951 | 655814.6725 | 835343.8951
CH4 | 26.457 | 8.1575 | 7.9437 | 42.5582 | 12.3599 | 42.5582
N2O | 13.2285 | 1.1865 | 0.79437 | 15.2094 | 1.236 | 15.2094
CO2e | 349279.1097 | 69733.2463 | 421927.8965 | 840940.2525 | 656491.9933 | 840940.2525
Note on A11: Claire Galie: Burn 40 TPH - From 5 Year Plan

## PTE - Hourly
IP Savannah
Potential to Emit-Power Boiler 13
No. 13 Power Boiler - Boiler MACT Project
URS Project 31829473
Description: This sheet presents the Potential to Emit for Power Boiler 13. In operating scenario 1, the facility could burn up to 36 tons/hr of coal and the balance bark. This could occur during times of gas curtailment and bark feed system problems. The emission factors for coal are higher for all pollutants except VOC. Scenario 2 represents if the boiler burned max bark, 40 tons/hr, and the balance gas.
Scenario 1: Maximum Fuel Firing Scenario 1-Max Coal, Balance Bark (Worst Hourly Case for all Compounds Except VOC)
Max Hourly Bark MMBtu/hr | Coal Max Hourly MMBtu/hr | Natural Gas MMBtu/hr | Total MMBtu/hr
358.256 | 921.744 | 0 | 1280
27.99% | 72.01% | 0% | 100%
Scenario 2: Maximum Fuel Firing Scenario 2-Max Bark, Balance Gas (Required to calc max hourly VOC only)
Max Hourly Bark MMBtu/hr | Coal Max Hourly MMBtu/hr | Natural Gas MMBtu/hr | Total MMBtu/hr
380.543 | 0 | 899.457 | 1280
29.73% | 0% | 70.27% | 100%
| Scenario 1 |  |  | Scenario 2 | Worst Case
Compound | PTE Bark Emissions (lb/hr) | PTE Coal Emissions (lb/hr) | PTE Scenario 1 Emissions (lb/hr) | PTE Scenario 2 (lb/hr) | Power Boiler 13 PTE (lb/hr)
PM (f) | 26.8692 | 69.1308 | 96 | N/A | 96
PM | 0.015029 | 0.159 | 0.17403 |  | 0.17403
PM10 (f) | 26.8692 | 69.1308 | 96 | N/A | 96
PM2.5 (f) | 26.8692 | 69.1308 | 96 | N/A | 96
SO2 |  |  | Permit Limit | Permit Limit | 4281
NOx | 107.4768 | 645.2208 | 752.6976 | N/A | 752.6976
CO |  |  | BACT Limit | BACT Limit | 397.7169
VOC | 6.0904 | 2.16 | 8.2504 | 11.3192 | 11.3192
F | 0 | 3.78 | 3.78 | N/A | 3.78
Pb | 0.00070576 | 0.01512 | 0.015826 | N/A | 0.015826
H2SO4 | 0 | 15.48 | 15.48 | N/A | 15.48
CO2 | 74084.2885 | 189552.126 | 263636.4145 | N/A | 263636.4145
CH4 | 5.6866 | 22.3528 | 28.0395 | N/A | 28.0395
N2O | 2.8433 | 3.2513 | 6.0946 | N/A | 6.0946
CO2e | 75073.7639 | 191079.8413 | 266153.6053 | N/A | 266153.6053

## Facility Wide
IP Savannah
Facility-Wide Emissions
No. 13 Power Boiler - Boiler MACT Project
URS Project 31829473
Potential Emissions
Emissions, tpy
| NOx | PM (f) | PM10 (f) | PM2.5 (f) | SO2 | VOC | CO | F | Pb | H2SO4 | HAP | CO2e
2006 Permit Renewal PTE | 5040 | 1030 | 1030 | 1030 | 16960 | 1250 | 4360 |  | 0.1 | 77 | 1305 | >100,000
2006 PB13 PTE (With NCGs) | 3425 | 421 | 421 | 421 | 12360 | 80 | 1377 |  | 0.09 | 73 | 293 | Projects do not reduce emissions such that they are less than 100,000
2014 PB13 PTE (Post NG Project) | 1456.1499 | 420.48 | 420.48 | 420.48 | 6578 | 48.5527 | 1742 | 1.3795 | 0.010568 | 5.6493 | Project does not significantly change PTE
Updated Facility -Wide Emissions | 3071.1499 | 1029.48 | 1029.48 | 1029.48 | 11178 | 1218.5527 | 4725 | 1.3795 | 0.020568 | 9.6493 | 1305 | >100,000
Note: All Fluoride comes from burning of coal. The new PTE for fluoride is based on emissions from PB13 only.
All particulate matter emissions are represented as filterable only so that emissions may be compared to the 2006 permit renewal.
Actual Emissions
Emissions, tpy
| NOx | PM (f) | PM10 (f) | PM2.5 (f) | SO2 | VOC | CO | F | Pb | H2SO4 | HAP | CO2e
Facility-Wide 2012 Actual Emissions | 2645 | 222 | 222 | 222 | 7680 | 940 | 1407 |  | 0.05 | 50 | 1036 | >100,000
PB13 2012 Actual Emissions (Without NCGs) | 1707 | 50 | 50 | 50 | 2554 | 33 | 623 |  | 0.04 | 38 | Projects do not signifcantly change Actuals | Projects do not reduce emissions such that they are less than 100,000
2014 PB13 Natural Gas Project - Projected Actual Emissions | 1256.5092 | 33.2758 | 25.3809 | 15.5042 | 408.1425 | 40.2084 | 1742 | 0.98535 | 0.0082531 | 4.0352
Projected Change in PB13 Actual Emissions | -450.4908 | -16.7242 | -24.6191 | -34.4958 | -2145.8575 | 7.2084 | 1119 |  | -0.031747 | -33.9648
Updated Facility -Wide Emissions | 2194.5092 | 205.2758 | 197.3809 | 187.5042 | 5534.1425 | 947.2084 | 2526 | 0.98535 | 0.018253 | 16.0352 | 1036 | >100,000
Note: All Fluoride comes from burning of coal. The new predicted actuals for fluoride is based on emissions from PB13 only.
All particulate matter emissions are represented as filterable only so that emissions may be compared to the 2012 actual emissions.