## Cover Page
Appendix J
Descriptive Statistics for Planning Period I Determination Costs
Division of Environmental Quality
Office of Air Quality

## Read Me
DRAFT
EPA guidance recommends that DEQ evaluate costs in terms of cost per ton of emissions reduced. This metric allows the state to perform an “apples-to-apples” comparison of different control options at the same source and across different sources. EPA guidance also suggests that “when the cost/ton of a possible measure is within the range of the cost/ton values that have been incurred multiple times by sources of similar type to meet regional haze requirements or any other [Clean Air Act] requirement, this weighs in favor of concluding that the cost of compliance is not an obstacle to the measure being considered necessary to make reasonable progress.”
Based on this guidance, DEQ has compared the cost of compliance in dollars per ton for the strategies evaluated for Arkansas sources for Planning Period II to the costs of control determinations for BART and reasonable progress for Planning Period I. To ensure an apples-to-apples comparison, DEQ escalated the cost/ton values of each determination to 2019 dollars using the Chemical Engineering Plant Cost Index (See CEPCI Index Tab). DEQ did not include any BART-alternatives in this analysis because many BART alternatives were either trading programs or selected on the basis that an operations change suggested by a facility had greater visibility benefit than what would be achieved by BART rather than on a technology-specific cost-basis. The BART and RP Determination Costs tab lists each of the cost determinations. Other states were provided with the opportunity to review and provide corrections, if determined necessary.
The Descriptive Stats PP1 tab provides summary statistics for Planning Period II cost/ton by emission unit type.

## Descriptive Stats PP1
Descriptive Statistics of PP1 Costs by Equipment Type |  | Cost-Effectiveness in $2020 ($/ton)
Equipment Type | Capacity | MIN | MAX | MEAN | STDEV | STD ERROR | Mean+2STDEV | Median | Observations | Observations < Mean + 2 STDEV | % of observations captured with Mean +2 Stdev Threshold | 98th Percentile Value
EGU Boiler | <200 MW | -56.8188 | 5193.4176 | 2310.9289 | 1371.8619 | 246.3937 | 5054.6526 | 2654.2471 | 31 | 30 | 96.77% | 4910.8458
| 200 - 500 MW | 259.4081 | 5149.0746 | 2166.2557 | 1493.9837 | 248.9973 | 5154.2232 | 1862.7491 | 36 | 36 | 100% | 5027.8702
| >500 MW | 141.064 | 5137.2716 | 1741.8708 | 1368.2856 | 193.5048 | 4478.442 | 1434.2908 | 50 | 46 | 92% | 4712.8068
| Any | -56.8188 | 5193.4176 | 2023.2269 | 1419.0157 | 131.188 | 4861.2582 | 1988.9413 | 117 | 112 | 95.73% | 5085.6408
Industrial Boiler | <100 MMBtu/hr | 751.3214 | 751.3214 | 751.3214 | 0 | 0 | 751.3214 | 751.3214 | 2 | 2 | 100% | 751.3214
| 100 - 250 MMBtu/hr | 1465.5925 | 1833.8057 | 1649.6991 | 260.3661 | 184.1066 | 2170.4312 | 1649.6991 | 2 | 2 | 100% | 1826.4414
| >250 MMBtu/hr | 427.8169 | 3732.4134 | 1473.8944 | 919.7092 | 265.4972 | 3313.3127 | 1295.6676 | 12 | 11 | 91.67% | 3436.128
| Any | 427.8169 | 3732.4134 | 1405.5483 | 832.8107 | 208.2027 | 3071.1697 | 1295.6676 | 16 | 15 | 93.75% | 3328.3879
Kiln | Any | 513.9706 | 4773.63 | 1566.9286 | 1142.8601 | 329.9153 | 3852.6489 | 1131.4748 | 12 | 11 | 91.67% | 4193.927
Smelter | Any | 912.1463 | 1043.9594 | 978.0529 | 93.2059 | 65.9065 | 1164.4647 | 978.0529 | 2 | 2 | 100% | 1041.3231
All | Any | -56.8188 | 5193.4176 | 1904.5277 | 1352.5078 | 111.553 | 4609.5433 | 1601.4683 | 147 | 137 | 93.2% | 4988.8331
Updated Stats with VISTAS Data
Equipment Type | Capacity | MIN | MAX | MEAN | STDEV | STD ERROR | Mean+2STDEV | Median | Observations | Observations < Mean + 2 STDEV | % of observations captured with Mean +2 Stdev Threshold | 98th Percentile Value | 95th Percentile Value | 90th Percentile Value | 85th Percentile Value | 80th Percentile Value | 75th Percentile Value | 70th Percentile Value | 65th Percentile Value
EGU Boiler | <200 MW | -56.8188 | 8249.9872 | 2427.5166 | 1728.9724 | 300.9755 | 5885.4614 | 2654.2471 | 33 | 32 | 96.97% | 6293.7827 | 4910.8458 | 3696.4292 | 3590.2384 | 3554.9435 | 3526.5988 | 3481.1949 | 3061.5444
EGU Boiler | 200 - 500 MW | 217.187 | 5149.0746 | 2113.5782 | 1752.8902 | 284.3563 | 5619.3587 | 1862.7491 | 38 | 37 | 97.37% | 5847.3711 | 5001.8978 | 4492.6533 | 4022.4896 | 3260.9728 | 3214.2417 | 3108.8486 | 3027.8669
EGU Boiler | >500 MW | 141.064 | 7834.8306 | 2070.1117 | 1733.046 | 233.6839 | 5536.2038 | 2124.2274 | 55 | 52 | 94.55% | 5665.5662 | 5295.76 | 4644.4593 | 3816.8205 | 3323.1911 | 2605.8421 | 2454.0635 | 2348.0554
EGU Boiler | Any | -56.8188 | 8249.9872 | 2177.3327 | 1661.9782 | 148.6518 | 5501.289 | 2124.2274 | 125 | 121 | 96.8% | 5665.5662 | 5105.0024 | 4492.8941 | 3736.7674 | 3526.5988 | 3219.7388 | 3014.3019 | 2673.2525
Industrial Boiler | <100 MMBtu/hr | 751.3214 | 751.3214 | 751.3214 | 0 | 0 | 751.3214 | 751.3214 | 2 | 2 | 100% | 751.3214 | 751.3214 | 751.3214 | 751.3214 | 751.3214 | 751.3214 | 751.3214 | 751.3214
Industrial Boiler | 100 - 250 MMBtu/hr | 1465.5925 | 1833.8057 | 1649.6991 | 260.3661 | 184.1066 | 2170.4312 | 1649.6991 | 2 | 2 | 100% | 1826.4414 | 1815.395 | 1796.9844 | 1778.5737 | 1760.1631 | 1741.7524 | 1723.3417 | 1704.9311
Industrial Boiler | >250 MMBtu/hr | 427.8169 | 4536.7179 | 1672.9353 | 1159.6618 | 299.4234 | 3992.2588 | 1295.6676 | 15 | 14 | 93.33% | 4311.5127 | 3973.7048 | 3193.7127 | 2351.1758 | 2109.7741 | 1981.8329 | 1922.8635 | 1922.8635
Industrial Boiler | Any | 427.8169 | 4536.7179 | 1573.4774 | 1064.7661 | 244.2741 | 3703.0097 | 1295.6676 | 19 | 17 | 89.47% | 4247.1683 | 3812.8439 | 2655.0121 | 2144.2601 | 1970.039 | 1922.8635 | 1887.2404 | 1723.3417
Kiln | Any | 513.9706 | 4773.63 | 1805.1812 | 1391.1222 | 385.8279 | 4587.4257 | 1244.561 | 13 | 11 | 84.62% | 4747.3698 | 4707.9795 | 4159.0932 | 2643.7354 | 2099.9267 | 2041.8926 | 1987.257 | 1878.2375
Smelter | Any | 912.1463 | 1043.9594 | 978.0529 | 93.2059 | 65.9065 | 1164.4647 | 978.0529 | 2 | 2 | 100% | 1041.3231 | 1037.3687 | 1030.7781 | 1024.1874 | 1017.5968 | 1011.0061 | 1004.4155 | 997.8248
All Non EGU | Any | 427.8169 | 4773.63 | 1627.0451 | 1167.0716 | 200.1511 | 3961.1882 | 1270.1143 | 34 | 31 | 91.18% | 4701.4144 | 4581.341 | 3328.3879 | 2150.9684 | 2041.2384 | 1943.8408 | 1922.8635 | 1698.5328
All | Any | -56.8188 | 8249.9872 | 2059.6611 | 1582.2418 | 125.4799 | 5224.1446 | 1731.5452 | 159 | 155 | 97.48% | 5590.0224 | 4965.0416 | 4356.9836 | 3659.6299 | 3330.1971 | 3086.768 | 2673.2525 | 2397.2113

## BART and RP Determination Costs
DRAFT
State | Link to final approved action | Facility Name | Facility NAICS Code | Facility NAICS Description | Emission Unit | Emission Unit Description | Control Technology Selected | Unit Type When Assessed for BART or RP | Size | Size Unit | Cost-effectiveness ($/ton) | Year basis for Cost-effectiveness | BART or RP? | Notes | Conversion Factor to 2020 using https://data.bls.gov/cgi-bin/cpicalc.pl | Cost-effectiveness in $2020 ($/ton) | Equipment Type Category
AK | https://www.regulations.gov/docket?D=EPA-R10-OAR-2011-0367 | Golden Valley Electric Association, Healy Power Plant | 221112 | Fossil Fuel Electric Power Generation | Unit 1 | 25-MW boiler | SNCR | EGU Coal-Fired Boiler | 25 | MW | 3125 | 2009 | BART | State found that it was 4028 Based on 8 year RUL, however, there was no enforceable shutdown date. Based on a 15 year life, EPA determined that it was 3125 | 1.164 | 3637.5503 | EGU BOILER <200 MW
AR | https://www.govinfo.gov/content/pkg/FR-2019-09-27/pdf/2019-19497.pdf | Carl E. Bailey | 221112 | Fossil Fuel Electric Power Generation | Unit 1 | 122 megawatt wall-fired oil/natural gas-fired boiler | 0.5% sulfur content fuel | EGU Oil-Fired Boiler | 122 | MW | 2559 | 2011 | BART |  | 1.0372 | 2654.2471 | EGU BOILER <200 MW
AR | https://www.govinfo.gov/content/pkg/FR-2019-09-27/pdf/2019-19497.pdf | McClellan | 221112 | Fossil Fuel Electric Power Generation | Unit 1 | 122 megawatt wall-fired oil/natural gas-fired boiler | 0.5% sulfur content fuel | EGU Oil-Fired Boiler | 122 | MW | 4553 | 2011 | BART |  | 1.0372 | 4722.4646 | EGU BOILER <200 MW
AZ | https://www.regulations.gov/docket?D=EPA-R09-OAR-2012-0904 | Apache Generating Station | 221112 | Fossil Fuel Electric Power Generation | Unit 2 | Riley TURBO wall-fired boiler - 20.4 MW | SCR with LNB and OFA | EGU Coal-Fired Boiler | 20.4 | MW | 3450 | 2011 | BART | They did not provide a year for their dollar basis, therefore it is assumed to be the year the analysis occurred | 1.0372 | 3578.4104 | EGU BOILER <200 MW
AZ | https://www.regulations.gov/docket?D=EPA-R09-OAR-2012-0905 | Apache Generating Station | 221112 | Fossil Fuel Electric Power Generation | Unit3 | Riley TURBO wall-fired boiler - 78.8 MW | SCR with LNB and OFA | EGU Coal-Fired Boiler | 78.8 | MW | 2973 | 2011 | BART | They did not provide a year for their dollar basis, therefore it is assumed to be the year the analysis occurred | 1.0372 | 3083.6563 | EGU BOILER <200 MW
AZ | https://www.regulations.gov/docket?D=EPA-R09-OAR-2013-0590 | TEP Sundt Generatin Station | 221112 | Fossil Fuel Electric Power Generation | Unit 4 | Tangentially-fired | SNCR | EGU Coal-Fired Boiler | 156 | MW | 3222 | 2013 | BART | They did not provide a year for their dollar basis, therefore it is assumed to be the year the analysis occurred | 1.0711 | 3450.9256 | EGU BOILER <200 MW
AZ | https://www.regulations.gov/docket?D=EPA-R09-OAR-2013-0590 | TEP Sundt Generatin Station | 221112 | Fossil Fuel Electric Power Generation | Unit 4 | Tangentially-fired | DSI | EGU Coal-Fired Boiler | 156 | MW | 1857 | 2013 | BART | They did not provide a year for their dollar basis, therefore it is assumed to be the year the analysis occurred | 1.0711 | 1988.9413 | EGU BOILER <200 MW
CO | https://beta.regulations.gov/docket/EPA-R08-OAR-2011-0770/document | Hayden Station | 221112 | Fossil Fuel Electric Power Generation | Hayden Unit 1 (NOx) | Dry bottom coal front-fired - 190 MW | SCR | EGU Coal-Fired Boiler | 190 | MW | 3385 | 2008 | BART | They did not provide a year for their dollar basis, therefore it is assumed to be the year the analysis occurred | 1.0558 | 3573.8399 | EGU BOILER <200 MW
CO | https://beta.regulations.gov/docket/EPA-R08-OAR-2011-0770/document | Drake Plant | 221112 | Fossil Fuel Electric Power Generation | Drake Unit 7 (NOx) | Dry-bottom, Front-fired coal and natural gas - 142 MW | Ultra Low Nox Burners | EGU Coal and Gas Boiler | 142 | MW | 662 | 2008 | BART | They did not provide a year for their dollar basis, therefore it is assumed to be the year the analysis occurred | 1.0558 | 698.9312 | EGU BOILER <200 MW
CO | https://beta.regulations.gov/docket/EPA-R08-OAR-2011-0770/document | Colorado Energy Nations | 221112 | Fossil Fuel Electric Power Generation | CENC (TriGen) Unit 5 (NOx) | Dry bottom coal tengentially-fired - 65 MW | LNB w/SOFA and SNCR | EGU Coal-Fired Boiler | 65 | MW | 4919 | 2008 | BART | They did not provide a year for their dollar basis, therefore it is assumed to be the year the analysis occurred | 1.0558 | 5193.4176 | EGU BOILER <200 MW
CO | https://beta.regulations.gov/docket/EPA-R08-OAR-2011-0770/document | Drake Plant | 221112 | Fossil Fuel Electric Power Generation | Drake Unit 6 (SO2) | Dry-bottom, Front-fired coal and natural gas -85 MW | FGD | EGU Coal and Gas Boiler | 85 | MW | 2816 | 2008 | BART | They did not provide a year for their dollar basis, therefore it is assumed to be the year the analysis occurred | 1.0558 | 2973.097 | EGU BOILER <200 MW
CO | https://beta.regulations.gov/docket/EPA-R08-OAR-2011-0770/document | Drake Plant | 221112 | Fossil Fuel Electric Power Generation | Drake Unit 7 (SO2) | Dry-bottom, Front-fired coal and natural gas - 142 MW | FDG | EGU Coal and Gas Boiler | 142 | MW | 2544 | 2008 | BART | They did not provide a year for their dollar basis, therefore it is assumed to be the year the analysis occurred | 1.0558 | 2685.9228 | EGU BOILER <200 MW
CO | https://beta.regulations.gov/docket/EPA-R08-OAR-2011-0770/document | Hayden Station | 221112 | Fossil Fuel Electric Power Generation | Hayden - Unit 1 (SO2) | Dry bottom coal front-fired - 190 MW | Tighten Emission Limit to 0.13 | EGU Coal-Fired Boiler | 190 | MW | 2318 | 2008 | BART | They did not provide a year for their dollar basis, therefore it is assumed to be the year the analysis occurred | 1.0558 | 2447.3149 | EGU BOILER <200 MW
KS | https://www.federalregister.gov/documents/2011/12/27/2011-32998/approval-and-promulgation-of-implementation-plans-state-of-kansas-regional-haze | Westar Gordon Evans | 221112 | Fossil Fuel Electric Power Generation | Unit 2 | 136 megawatt fuel-oil wall-fired boiler | natural gas only | EGU Oil-Fired Boiler | 136 | MW | -37 | 2002 | RP |  | 1.5356 | -56.8188 | EGU BOILER <200 MW
KS | https://www.federalregister.gov/documents/2011/12/27/2011-32998/approval-and-promulgation-of-implementation-plans-state-of-kansas-regional-haze | Westar - Lawrence | 221112 | Fossil Fuel Electric Power Generation | Unit 3 | 49 megawatt tangential coal-fired boiler | 0.18 lb/MMBTU NOx | EGU Coal-Fired Boiler | 49 | MW | 989 | 2002 | RP |  | 1.5356 | 1518.75 | EGU BOILER <200 MW
KS | https://www.federalregister.gov/documents/2011/12/27/2011-32998/approval-and-promulgation-of-implementation-plans-state-of-kansas-regional-haze | Westar - Lawrence | 221112 | Fossil Fuel Electric Power Generation | Unit 4 | 114 megawatt tangential coal-fired boiler | 0.18 lb/MMBTU NOx | EGU Coal-Fired Boiler | 114 | MW | 989 | 2002 | RP |  | 1.5356 | 1518.75 | EGU BOILER <200 MW
KS | https://www.federalregister.gov/documents/2011/12/27/2011-32998/approval-and-promulgation-of-implementation-plans-state-of-kansas-regional-haze | Westar Tecumsah | 221112 | Fossil Fuel Electric Power Generation | 7/9 | 82 megawatt tangential coal-fired boiler | 0.18 lb/MMBTU NOx | EGU Coal-Fired Boiler | 82 | MW | 450 | 2002 | RP |  | 1.5356 | 691.0389 | EGU BOILER <200 MW
KS | https://www.federalregister.gov/documents/2011/12/27/2011-32998/approval-and-promulgation-of-implementation-plans-state-of-kansas-regional-haze | Westar Tecumsah | 221112 | Fossil Fuel Electric Power Generation | 8/10 | 150 megawatt tangential coal-fired boiler | 0.18 lb/MMBTU NOx | EGU Coal-Fired Boiler | 150 | MW | 450 | 2002 | RP |  | 1.5356 | 691.0389 | EGU BOILER <200 MW
ND | https://www.federalregister.gov/documents/2012/04/06/2012-6586/approval-and-promulgation-of-implementation-plans-north-dakota-regional-haze-state-implementation | Stanton Station | 221112 | Fossil Fuel Electric Power Generation | 1 | 188 MW dry bottom front-wall-fired configuration and is permitted to burn both lignite and sub-bituminous Powder River Basin (PRB) coal | spray dryer with fabric filter | EGU Coal-Fired Boiler | 188 | MW | 1330 | 2006 | BART |  | 1.216 | 1617.2438 | EGU BOILER <200 MW
ND | https://www.federalregister.gov/documents/2012/04/06/2012-6586/approval-and-promulgation-of-implementation-plans-north-dakota-regional-haze-state-implementation | Stanton Station | 221112 | Fossil Fuel Electric Power Generation | 1 | 188 MW dry bottom front-wall-fired configuration and is permitted to burn both lignite and sub-bituminous Powder River Basin (PRB) coal | LNB + OFA + SNCR | EGU Coal-Fired Boiler | 188 | MW | 3052 | 2006 | BART |  | 1.216 | 3711.1489 | EGU BOILER <200 MW
NV | https://www.federalregister.gov/documents/2012/08/23/2012-20503/approval-and-promulgation-of-air-quality-implementation-plans-nevada-regional-haze-state-and-federal | Fort Churchill | 221112 | Fossil Fuel Electric Power Generation | 1 | 113 MW front wall-fired nat gas steam boilers to drive turbine generators | LNB with FGR | EGU Natural-Gas Fired Boiler | 113 | MW | 580 | 2007 | BART |  | 1.1563 | 670.6319 | EGU BOILER <200 MW
NV | https://www.federalregister.gov/documents/2012/08/23/2012-20503/approval-and-promulgation-of-air-quality-implementation-plans-nevada-regional-haze-state-and-federal | Fort Churchill | 221112 | Fossil Fuel Electric Power Generation | 2 | 113 MW nat gas steam boilers to drive turbine generators | LNB with FGR | EGU Natural-Gas Fired Boiler | 113 | MW | 653 | 2007 | BART |  | 1.1563 | 755.039 | EGU BOILER <200 MW
NV | https://www.federalregister.gov/documents/2012/08/23/2012-20503/approval-and-promulgation-of-air-quality-implementation-plans-nevada-regional-haze-state-and-federal | Tracy | 221112 | Fossil Fuel Electric Power Generation | 1 | 55 MW nat-gas | LNB with FGR | EGU Natural-Gas Fired Boiler | 55 | MW | 3050 | 2007 | BART |  | 1.1563 | 3526.5988 | EGU BOILER <200 MW
NV | https://www.federalregister.gov/documents/2012/08/23/2012-20503/approval-and-promulgation-of-air-quality-implementation-plans-nevada-regional-haze-state-and-federal | Tracy | 221112 | Fossil Fuel Electric Power Generation | 2 | 83 MW nat-gas | LNB with FGR | EGU Natural-Gas Fired Boiler | 83 | MW | 3050 | 2007 | BART |  | 1.1563 | 3526.5988 | EGU BOILER <200 MW
NV | https://www.federalregister.gov/documents/2012/08/23/2012-20503/approval-and-promulgation-of-air-quality-implementation-plans-nevada-regional-haze-state-and-federal | Tracy | 221112 | Fossil Fuel Electric Power Generation | 3 | 113 MW front wall-fired nat gas | LNB with SNCR | EGU Natural-Gas Fired Boiler | 113 | MW | 3050 | 2007 | BART |  | 1.1563 | 3526.5988 | EGU BOILER <200 MW
NV | https://www.federalregister.gov/documents/2012/08/23/2012-20503/approval-and-promulgation-of-air-quality-implementation-plans-nevada-regional-haze-state-and-federal | Reid Gardner | 221112 | Fossil Fuel Electric Power Generation | 1 | 100 MW wall-fired coal-fired boiler | SNCR+LNB+OFA | EGU Coal-Fired Boiler | 100 | MW | 1021 | 2011 | BART | FIP; did not see non-EGU sources | 1.0372 | 1059.002 | EGU BOILER <200 MW
NV | https://www.federalregister.gov/documents/2012/08/23/2012-20503/approval-and-promulgation-of-air-quality-implementation-plans-nevada-regional-haze-state-and-federal | Reid Gardner | 221112 | Fossil Fuel Electric Power Generation | 2 | 100 MW wall-fired coal-fired boiler | SNCR+LNB+OFA | EGU Coal-Fired Boiler | 100 | MW | 928 | 2011 | BART | FIP | 1.0372 | 962.5405 | EGU BOILER <200 MW
NV | https://www.federalregister.gov/documents/2012/08/23/2012-20503/approval-and-promulgation-of-air-quality-implementation-plans-nevada-regional-haze-state-and-federal | Reid Gardner | 221112 | Fossil Fuel Electric Power Generation | 3 | 100 MW wall-fired coal-fired boiler | SNCR+LNB+OFA | EGU Coal-Fired Boiler | 100 | MW | 1321 | 2011 | BART | FIP | 1.0372 | 1370.1682 | EGU BOILER <200 MW
OK | https://www.federalregister.gov/documents/2011/12/28/2011-32572/approval-and-promulgation-of-implementation-plans-oklahoma-federal-implementation-plan-for | AEP/PSO Comanche | 221112 | Fossil Fuel Electric Power Generation | 1 | 94 MW gas-fired turbine | dry LNB | EGU Natural-Gas Fired Boiler | 94 | MW | 2600 | 2011 | BART |  | 1.0372 | 2696.7731 | EGU BOILER <200 MW
OK | https://www.federalregister.gov/documents/2011/12/28/2011-32572/approval-and-promulgation-of-implementation-plans-oklahoma-federal-implementation-plan-for | AEP/PSO Comanche | 221112 | Fossil Fuel Electric Power Generation | 2 | 94 MW gas-fired turbine | dry LNB | EGU Natural-Gas Fired Boiler | 94 | MW | 2600 | 2011 | BART |  | 1.0372 | 2696.7731 | EGU BOILER <200 MW
WY | https://www.govinfo.gov/content/pkg/FR-2014-01-30/pdf/2014-00930.pdf | PacifiCorp Naughton | 221112 | Fossil Fuel Electric Power Generation | Unit 1 | Tangentially-fired 160 megawatt coal-fired boiler | LNBs/OFA | EGU Coal-Fired Boiler | 160 | MW | 444 | 2014 | BART |  | 1.0545 | 468.2 | EGU BOILER <200 MW
FL | https://www.regulations.gov/docket?D=EPA-R04-OAR-2015-0337 | Gulf Power Company Lansing Smith | 221122 | Electric Power Distribution | Unit 1 | Dry-bottom boiler | Dry Sorbent Injection and Columbian Coal | Boiler | 1944.8 | MMBtu/hr | 211 | 2012 | BART |  | 1.0392 | 219.2653 | EGU BOILER <200 MW
FL | https://www.regulations.gov/docket?D=EPA-R04-OAR-2015-0337 | Lakeland Electric C.D. McIntosh Jr. Power Plant | 221112 | Fossil Fuel Electric Power Generation | Unit 1 | McIntosh Unit 1 - Fossil Fuel Fired Steam Generator | 0.7% S fuel oil | Boiler | 985 | MMBtu/hr | 7939 | 2012 | BART |  | 1.0392 | 8249.9872 | EGU BOILER <200 MW
AR | https://www.govinfo.gov/content/pkg/FR-2019-09-27/pdf/2019-19497.pdf | Flint Creek | 221112 | Fossil Fuel Electric Power Generation | Unit 1 | 558 megawatt dry bottom wall-fired coal-fired boiler | Dry flue gas desulfurization | EGU Coal-Fired Boiler | 558 | MW | 3845 | 2016 | BART |  | 1.1215 | 4312.05 | EGU BOILER >500MW
AR | https://www.govinfo.gov/content/pkg/FR-2019-09-27/pdf/2019-19497.pdf | Independence | 221112 | Fossil Fuel Electric Power Generation | Unit 1 | Tangentially-Fired 880 MW Coal-Fired Boiler | low sulfur coal | EGU Coal-Fired Boiler | 880 | MW | 2437 | 2017 | RP | They did not provide a year for their dollar basis, therefore it is assumed to be the year the analysis occurred | 1.0705 | 2608.7709 | EGU BOILER >500MW
AR | https://www.govinfo.gov/content/pkg/FR-2019-09-27/pdf/2019-19497.pdf | Independence | 221112 | Fossil Fuel Electric Power Generation | Unit 2 | Tangentially-Fired 880 MW Coal-Fired Boiler | low sulfur coal | EGU Coal-Fired Boiler | 880 | MW | 2345 | 2017 | RP | They did not provide a year for their dollar basis, therefore it is assumed to be the year the analysis occurred | 1.0705 | 2510.2863 | EGU BOILER >500MW
AR | https://www.govinfo.gov/content/pkg/FR-2019-09-27/pdf/2019-19497.pdf | White Bluff | 221112 | Fossil Fuel Electric Power Generation | Units 1 and 2 | Tangentially-Fired 880 MW Coal-Fired Boiler | low sulfur coal | EGU Coal-Fired Boiler | 880 | MW | 1149 | 2017 | BART | They did not provide a year for their dollar basis, therefore it is assumed to be the year the analysis occurred | 1.0705 | 1229.9868 | EGU BOILER >500MW
KS | https://www.federalregister.gov/documents/2011/12/27/2011-32998/approval-and-promulgation-of-implementation-plans-state-of-kansas-regional-haze | Westar Jeffery | 221112 | Fossil Fuel Electric Power Generation | Unit 3 | 720 megawatt coal-fired tangential boiler | 0.15 lb/MMBTU | EGU Coal-Fired Boiler | 720 | MW | 1437 | 2002 | RP |  | 1.5356 | 2206.7176 | EGU BOILER >500MW
KS | https://www.federalregister.gov/documents/2011/12/27/2011-32998/approval-and-promulgation-of-implementation-plans-state-of-kansas-regional-haze | Westar Jeffery | 221112 | Fossil Fuel Electric Power Generation | Unit 3 | 720 megawatt coal-fired tangential boiler | 0.15 lb/MMBTU | EGU Coal-Fired Boiler | 720 | MW | 1695 | 2002 | RP |  | 1.5356 | 2602.9133 | EGU BOILER >500MW
KS | https://www.federalregister.gov/documents/2011/12/27/2011-32998/approval-and-promulgation-of-implementation-plans-state-of-kansas-regional-haze | Westar Energy Jeffery | 221112 | Fossil Fuel Electric Power Generation | Unit 1 | 720 megawatt tangential coal-fired boiler | low NOx burners | EGU Coal-Fired Boiler | 720 | MW | 432 | 2006 | BART | Note, NOx only for Cost-effectiveness calculations. Relied upon BART presumptive costs 400 - 2000 for SO2 rather than quantifying for these units | 1.216 | 525.3002 | EGU BOILER >500MW
KS | https://www.federalregister.gov/documents/2011/12/27/2011-32998/approval-and-promulgation-of-implementation-plans-state-of-kansas-regional-haze | Westar Energy Jeffery | 221112 | Fossil Fuel Electric Power Generation | Unit 2 | 720 megawatt tangential coal-fired boiler | low NOx burners | EGU Coal-Fired Boiler | 720 | MW | 312 | 2006 | BART | Note, NOx only for Cost-effectiveness calculations. Relied upon BART presumptive costs 400 - 2000 for SO2 rather than quantifying for these units | 1.216 | 379.3835 | EGU BOILER >500MW
KY | https://www.federalregister.gov/articles/2012/03/30/2012-7575/approval-and-promulgation-of-implementation-plans-commonwealth-of-kentucky-regional-haze-state | Mill Creek | 221112 | Fossil Fuel Electric Power Generation | unit 4 | 543.6 megawatt wall-fired coal boiler | sorbent injection | EGU Coal-Fired Boiler | 543.6 | MW | 4443 | 2007 | BART |  | 1.1563 | 5137.2716 | EGU BOILER >500MW
LA | https://www.regulations.gov/document?D=EPA-R06-OAR-2016-0520-0008 | Nelson | 221112 | Fossil Fuel Electric Power Generation | Unit 6 | 614 megawatt coal-fired boiler | low sulfur coal | EGU Coal-Fired Boiler | 614 | MW | 2957 | 2016 | BART |  | 1.1215 | 3316.1852 | EGU BOILER >500MW
ND | https://www.federalregister.gov/documents/2012/04/06/2012-6586/approval-and-promulgation-of-implementation-plans-north-dakota-regional-haze-state-implementation | Milton R. Young Station | 221112 | Fossil Fuel Electric Power Generation | 2 | 517 MW Babcock & Wilcox cyclone boilers burning lignite coal | Upgrade Existing Scrubber (SO2, 95% control eff.) | EGU Coal-Fired Boiler | 517 | MW | 522 | 2006 | BART |  | 1.216 | 634.7378 | EGU BOILER >500MW
ND | https://www.federalregister.gov/documents/2012/04/06/2012-6586/approval-and-promulgation-of-implementation-plans-north-dakota-regional-haze-state-implementation | Coal Creek Station | 221112 | Fossil Fuel Electric Power Generation | 1 | 550 MW Combustion Engineering boilers that tangentially fire pulverized lignite coal | upgrade wet scrubber (SO2) + coal dryer | EGU Coal-Fired Boiler | 550 | MW | 824 | 2007 | BART |  | 1.1563 | 952.7598 | EGU BOILER >500MW
ND | https://www.federalregister.gov/documents/2012/04/06/2012-6586/approval-and-promulgation-of-implementation-plans-north-dakota-regional-haze-state-implementation | Coal Creek Station | 221112 | Fossil Fuel Electric Power Generation | 2 | 550 MW Combustion Engineering boilers that tangentially fire pulverized lignite coal | upgrade wet scrubber (SO2) + coal dryer; | EGU Coal-Fired Boiler | 550 | MW | 824 | 2007 | BART |  | 1.1563 | 952.7598 | EGU BOILER >500MW
ND | https://www.federalregister.gov/documents/2012/04/06/2012-6586/approval-and-promulgation-of-implementation-plans-north-dakota-regional-haze-state-implementation | Milton R. Young Station | 221112 | Fossil Fuel Electric Power Generation | 2 | 517 MW Babcock & Wilcox cyclone boilers burning lignite coal | SNCR + ASOFA | EGU Coal-Fired Boiler | 517 | MW | 1269 | 2006 | BART |  | 1.216 | 1543.0695 | EGU BOILER >500MW
NE | https://www.federalregister.gov/documents/2012/03/02/2012-4991/approval-disapproval-and-promulgation-of-implementation-plans-nebraska-regional-haze-state | OPPD NEBRASKA CITY STATION | 221112 | Fossil Fuel Electric Power Generation | Unit 1 | 652 MW wall-fired coal-fired boiler | LNB (with existing OFA) | EGU Coal-Fired Boiler | 652 | MW | 166 | 2011 | BART |  | 1.0372 | 172.1786 | EGU BOILER >500MW
NE | https://www.federalregister.gov/documents/2012/03/02/2012-4991/approval-disapproval-and-promulgation-of-implementation-plans-nebraska-regional-haze-state | NPPD GERALD GENTLEMAN STATION | 221112 | Fossil Fuel Electric Power Generation | Unit 1 | 681 MW wall-fired coal-fired boiler | LNB+OFA | EGU Coal-Fired Boiler | 681 | MW | 198 | 2011 | BART |  | 1.0372 | 205.3696 | EGU BOILER >500MW
NV | https://www.federalregister.gov/documents/2012/08/23/2012-20503/approval-and-promulgation-of-air-quality-implementation-plans-nevada-regional-haze-state-and-federal | Mohave | 221112 | Fossil Fuel Electric Power Generation | 1 | 790 MW pulverized coal-fueled, tangentially fired boilers | LNB+OFA | EGU Coal-Fired Boiler | 790 | MW | 122 | 2007 | BART |  | 1.1563 | 141.064 | EGU BOILER >500MW
NV | https://www.federalregister.gov/documents/2012/08/23/2012-20503/approval-and-promulgation-of-air-quality-implementation-plans-nevada-regional-haze-state-and-federal | Mohave | 221112 | Fossil Fuel Electric Power Generation | 2 | 790 MW pulverized coal-fueled, tangentially fired boilers | LNB+OFA | EGU Coal-Fired Boiler | 790 | MW | 122 | 2007 | BART |  | 1.1563 | 141.064 | EGU BOILER >500MW
OK | https://www.federalregister.gov/documents/2011/12/28/2011-32572/approval-and-promulgation-of-implementation-plans-oklahoma-federal-implementation-plan-for | OG&E Seminole | 221112 | Fossil Fuel Electric Power Generation | 1 | 567 MW, dry wall-fired gas-fired boiler | LNB with OFA and FGR | EGU Natural-Gas Fired Boiler | 567 | MW | 2120 | 2011 | BART |  | 1.0372 | 2198.9073 | EGU BOILER >500MW
OK | https://www.federalregister.gov/documents/2011/12/28/2011-32572/approval-and-promulgation-of-implementation-plans-oklahoma-federal-implementation-plan-for | OG&E Seminole | 221112 | Fossil Fuel Electric Power Generation | 2 | 567 MW, dry wall-fired gas-fired boiler | LNB with OFA and FGR | EGU Natural-Gas Fired Boiler | 567 | MW | 2120 | 2011 | BART |  | 1.0372 | 2198.9073 | EGU BOILER >500MW
OK | https://www.federalregister.gov/documents/2011/12/28/2011-32572/approval-and-promulgation-of-implementation-plans-oklahoma-federal-implementation-plan-for | OG&E Seminole | 221112 | Fossil Fuel Electric Power Generation | 3 | 567 MW, dry wall-fired gas-fired boiler | LNB with OFA and FGR | EGU Natural-Gas Fired Boiler | 567 | MW | 2120 | 2011 | BART | https://www.federalregister.gov/documents/2011/03/22/2011-5799/approval-and-promulgation-of-implementation-plans-oklahoma-regional-haze-state-implementation-plan | 1.0372 | 2198.9073 | EGU BOILER >500MW
OK | https://www.federalregister.gov/documents/2011/12/28/2011-32572/approval-and-promulgation-of-implementation-plans-oklahoma-federal-implementation-plan-for | OG&E Sooner | 221112 | Fossil Fuel Electric Power Generation | 1 | 570 MW, tangentially-fired coal-fired | LNB with OFA | EGU Coal-Fired Boiler | 570 | MW | 785 | 2011 | BART | FIP | 1.0372 | 814.218 | EGU BOILER >500MW
OK | https://www.federalregister.gov/documents/2011/12/28/2011-32572/approval-and-promulgation-of-implementation-plans-oklahoma-federal-implementation-plan-for | OG&E Sooner | 221112 | Fossil Fuel Electric Power Generation | 1 | 570 MW, tangentially-fired coal-fired | dry scrubber install | EGU Coal-Fired Boiler | 570 | MW | 2048 | 2011 | BART |  | 1.0372 | 2124.2274 | EGU BOILER >500MW
OK | https://www.federalregister.gov/documents/2011/12/28/2011-32572/approval-and-promulgation-of-implementation-plans-oklahoma-federal-implementation-plan-for | OG&E Sooner | 221112 | Fossil Fuel Electric Power Generation | 2 | 570 MW, tangentially-fired coal-fired | LNB with OFA | EGU Coal-Fired Boiler | 570 | MW | 758 | 2011 | BART | FIP | 1.0372 | 786.2131 | EGU BOILER >500MW
OK | https://www.federalregister.gov/documents/2011/12/28/2011-32572/approval-and-promulgation-of-implementation-plans-oklahoma-federal-implementation-plan-for | OG&E Sooner | 221112 | Fossil Fuel Electric Power Generation | 2 | 570 MW, tangentially-fired coal-fired | dry scrubber install | EGU Coal-Fired Boiler | 570 | MW | 2048 | 2011 | BART |  | 1.0372 | 2124.2274 | EGU BOILER >500MW
OK | https://www.federalregister.gov/documents/2011/12/28/2011-32572/approval-and-promulgation-of-implementation-plans-oklahoma-federal-implementation-plan-for | OG&E Muskogee | 221112 | Fossil Fuel Electric Power Generation | 4 | 572 MW, tangentially-fired coal-fired | LNB with OFA | EGU Coal-Fired Boiler | 572 | MW | 281 | 2011 | BART | FIP | 1.0372 | 291.4589 | EGU BOILER >500MW
OK | https://www.federalregister.gov/documents/2011/12/28/2011-32572/approval-and-promulgation-of-implementation-plans-oklahoma-federal-implementation-plan-for | OG&E Muskogee | 221112 | Fossil Fuel Electric Power Generation | 4 | 572 MW, tangentially-fired coal-fired | dry scrubber install | EGU Coal-Fired Boiler | 572 | MW | 2366 | 2011 | BART |  | 1.0372 | 2454.0635 | EGU BOILER >500MW
OK | https://www.federalregister.gov/documents/2011/12/28/2011-32572/approval-and-promulgation-of-implementation-plans-oklahoma-federal-implementation-plan-for | OG&E Muskogee | 221112 | Fossil Fuel Electric Power Generation | 5 | 572 MW, tangentially-fired coal-fired | LNB with OFA | EGU Coal-Fired Boiler | 572 | MW | 281 | 2011 | BART | FIP | 1.0372 | 291.4589 | EGU BOILER >500MW
OK | https://www.federalregister.gov/documents/2011/12/28/2011-32572/approval-and-promulgation-of-implementation-plans-oklahoma-federal-implementation-plan-for | OG&E Muskogee | 221112 | Fossil Fuel Electric Power Generation | 5 | 572 MW, tangentially-fired coal-fired | dry scrubber install | EGU Coal-Fired Boiler | 572 | MW | 2366 | 2011 | BART |  | 1.0372 | 2454.0635 | EGU BOILER >500MW
TX | https://www.federalregister.gov/documents/2016/01/05/2015-31904/approval-and-promulgation-of-implementation-plans-texas-and-oklahoma-regional-haze-state | Sandow | 221112 | Fossil Fuel Electric Power Generation | 4 | 600 MW Coal-fired | Scrubber upgrades=upgraded to perform at a 95% control level | EGU Coal-Fired Boiler | 600 | MW | 600 | 2014 | RP | Because those calculations depended on information claimed by the companies as CBI we cannot present it here, except to note that in all cases, the cost effectiveness was less than $600/ton. | 1.0545 | 632.7027 | EGU BOILER >500MW
TX | https://www.federalregister.gov/documents/2016/01/05/2015-31904/approval-and-promulgation-of-implementation-plans-texas-and-oklahoma-regional-haze-state | Martin Lake | 221112 | Fossil Fuel Electric Power Generation | 1 | 750 MW Coal-fired boiler | Scrubber upgrades=upgraded to perform at a 95% control level | EGU Coal-Fired Boiler | 750 | MW | 600 | 2014 | RP | Because those calculations depended on information claimed by the companies as CBI we cannot present it here, except to note that in all cases, the cost effectiveness was less than $600/ton. | 1.0545 | 632.7027 | EGU BOILER >500MW
TX | https://www.federalregister.gov/documents/2016/01/05/2015-31904/approval-and-promulgation-of-implementation-plans-texas-and-oklahoma-regional-haze-state | Martin Lake | 221112 | Fossil Fuel Electric Power Generation | 2 | 750 MW Coal-fired boiler | Scrubber upgrades=upgraded to perform at a 95% control level | EGU Coal-Fired Boiler | 750 | MW | 600 | 2014 | RP | Because those calculations depended on information claimed by the companies as CBI we cannot present it here, except to note that in all cases, the cost effectiveness was less than $600/ton. FACILITY INFO WAS NOT AVAILABLE in docket that I could find; some found online through Google searches. need to check in eGRID data. | 1.0545 | 632.7027 | EGU BOILER >500MW
TX | https://www.federalregister.gov/documents/2016/01/05/2015-31904/approval-and-promulgation-of-implementation-plans-texas-and-oklahoma-regional-haze-state | Martin Lake | 221112 | Fossil Fuel Electric Power Generation | 3 | 750 MW Coal-fired boiler | Scrubber upgrades=upgraded to perform at a 95% control level | EGU Coal-Fired Boiler | 750 | MW | 600 | 2014 | RP | Because those calculations depended on information claimed by the companies as CBI we cannot present it here, except to note that in all cases, the cost effectiveness was less than $600/ton. | 1.0545 | 632.7027 | EGU BOILER >500MW
TX | https://www.federalregister.gov/documents/2016/01/05/2015-31904/approval-and-promulgation-of-implementation-plans-texas-and-oklahoma-regional-haze-state | Monticello | 221112 | Fossil Fuel Electric Power Generation | 3 | coal-fired | Scrubber upgrades=upgraded to perform at a 95% control level | EGU Coal-Fired Boiler | 795 | MW | 600 | 2014 | RP | Because those calculations depended on information claimed by the companies as CBI we cannot present it here, except to note that in all cases, the cost effectiveness was less than $600/ton. | 1.0545 | 632.7027 | EGU BOILER >500MW
TX | https://www.federalregister.gov/documents/2016/01/05/2015-31904/approval-and-promulgation-of-implementation-plans-texas-and-oklahoma-regional-haze-state | Limestone | 221112 | Fossil Fuel Electric Power Generation | 2 |  | Scrubber upgrades=upgraded to perform at a 95% control level | EGU Coal-Fired Boiler | 858 | MW | 600 | 2014 | RP | Because those calculations depended on information claimed by the companies as CBI we cannot present it here, except to note that in all cases, the cost effectiveness was less than $600/ton. | 1.0545 | 632.7027 | EGU BOILER >500MW
TX | https://www.federalregister.gov/documents/2016/01/05/2015-31904/approval-and-promulgation-of-implementation-plans-texas-and-oklahoma-regional-haze-state | Limestone | 221112 | Fossil Fuel Electric Power Generation | 1 |  | Scrubber upgrades=upgraded to perform at a 95% control level | EGU Coal-Fired Boiler | 831 | MW | 600 | 2014 | RP | Because those calculations depended on information claimed by the companies as CBI we cannot present it here, except to note that in all cases, the cost effectiveness was less than $600/ton. | 1.0545 | 632.7027 | EGU BOILER >500MW
TX | https://www.federalregister.gov/documents/2016/01/05/2015-31904/approval-and-promulgation-of-implementation-plans-texas-and-oklahoma-regional-haze-state | Big Brown | 221112 | Fossil Fuel Electric Power Generation | 1 | tangentially-fired coal-fired boiler 572.9 MW | Wet FGD retrofit; | EGU Coal-Fired Boiler | 572.9 | MW | 1255 | 2014 | RP |  | 1.0545 | 1323.4031 | EGU BOILER >500MW
TX | https://www.federalregister.gov/documents/2016/01/05/2015-31904/approval-and-promulgation-of-implementation-plans-texas-and-oklahoma-regional-haze-state | Big Brown | 221112 | Fossil Fuel Electric Power Generation | 2 | tangentially-fired coal-fired boiler 572.9 MW | Wet FGD retrofit; | EGU Coal-Fired Boiler | 572.9 | MW | 1257 | 2014 | RP |  | 1.0545 | 1325.5121 | EGU BOILER >500MW
TX | https://www.federalregister.gov/documents/2016/01/05/2015-31904/approval-and-promulgation-of-implementation-plans-texas-and-oklahoma-regional-haze-state | Monticello | 221112 | Fossil Fuel Electric Power Generation | 1 | tangentially-fired coal-fired boiler 562.9 | Wet FGD retrofit; | EGU Coal-Fired Boiler | 562.9 | MW | 1937 | 2014 | RP |  | 1.0545 | 2042.5751 | EGU BOILER >500MW
TX | https://www.federalregister.gov/documents/2016/01/05/2015-31904/approval-and-promulgation-of-implementation-plans-texas-and-oklahoma-regional-haze-state | Monticello | 221112 | Fossil Fuel Electric Power Generation | 2 | tangentially-fired coal-fired boiler 562.9 | Wet FGD retrofit; | EGU Coal-Fired Boiler | 562.9 | MW | 2170 | 2014 | RP |  | 1.0545 | 2288.2746 | EGU BOILER >500MW
TX | https://www.federalregister.gov/documents/2016/01/05/2015-31904/approval-and-promulgation-of-implementation-plans-texas-and-oklahoma-regional-haze-state | Coleto Creek | 221112 | Fossil Fuel Electric Power Generation | 1 | tangentially-fired coal-fired boiler 629.5 MW | Wet FGD retrofit; | EGU Coal-Fired Boiler | 629.5 | MW | 2278 | 2014 | RP |  | 1.0545 | 2402.1611 | EGU BOILER >500MW
TX | https://www.federalregister.gov/documents/2016/01/05/2015-31904/approval-and-promulgation-of-implementation-plans-texas-and-oklahoma-regional-haze-state | Tolk | 221112 | Fossil Fuel Electric Power Generation | 172B | tangentially-fired coal-fired boiler 542.9 MW | install SDA dry scrubbers | EGU Coal-Fired Boiler | 542.9 | MW | 2998 | 2014 | RP |  | 1.0545 | 3161.4043 | EGU BOILER >500MW
TX | https://www.federalregister.gov/documents/2016/01/05/2015-31904/approval-and-promulgation-of-implementation-plans-texas-and-oklahoma-regional-haze-state | Tolk | 221112 | Fossil Fuel Electric Power Generation | 171B | tangentially-fired coal-fired boiler 533 MW | install SDA dry scrubbers | EGU Coal-Fired Boiler | 533 | MW | 3178 | 2014 | RP |  | 1.0545 | 3351.2151 | EGU BOILER >500MW
WA | https://www.federalregister.gov/documents/2012/05/23/2012-12504/approval-and-promulgation-of-implementation-plans-state-of-washington-regional-haze-state | TransAlta Centralia Generation, LLC | 221112 | Fossil Fuel Electric Power Generation | Unit A | tangentially-fired wet bottom 700 MW coal-fired boiler (now 670 MW) | new SNCR and the use of a sub-bituminous PRB coal | EGU Coal-Fired Boiler | 700 | MW | 2258 | 2011 | BART | Flex Fuels Project is $3,563/ton of NOx reduced. Since the Flex Fuels Project also reduces SO2 emissions by an estimated 1,287 tons/year, the cost effectiveness of the Flex Fuels Project is $2,526/ton of NOx plus SO2 reduced. One unit must cease burning coal by December 31, 2020, and the other coal unit cease burning coal by December 31, 2025 (state agreement) | 1.0372 | 2342.0437 | EGU BOILER >500MW
WA | https://www.federalregister.gov/documents/2012/05/23/2012-12504/approval-and-promulgation-of-implementation-plans-state-of-washington-regional-haze-state | TransAlta Centralia Generation, LLC | 221112 | Fossil Fuel Electric Power Generation | Unit B | tangentially-fired wet bottom 700 MW coal-fired boiler (now 670 MW) | new SNCR and the use of a sub-bituminous PRB coal | EGU Coal-Fired Boiler | 700 | MW | 2258 | 2011 | BART | Flex Fuels Project is $3,563/ton of NOx reduced. Since the Flex Fuels Project also reduces SO2 emissions by an estimated 1,287 tons/year, the cost effectiveness of the Flex Fuels Project is $2,526/ton of NOx plus SO2 reduced. One unit must cease burning coal by December 31, 2020, and the other coal unit cease burning coal by December 31, 2025 (state agreement) | 1.0372 | 2342.0437 | EGU BOILER >500MW
WY | https://www.govinfo.gov/content/pkg/FR-2014-01-30/pdf/2014-00930.pdf | Basin Electric Power Cooperative Laramie River Station | 221112 | Fossil Fuel Electric Power Generation | Unit 1 | 550 MW dry bottom, wall-fired pulverized coal-fired boiler | LNBs/OFA and SCR | EGU Coal-Fired Boiler | 550 | MW | 4461 | 2014 | BART |  | 1.0545 | 4704.1442 | EGU BOILER >500MW
WY | https://www.govinfo.gov/content/pkg/FR-2014-01-30/pdf/2014-00930.pdf | Basin Electric Power Cooperative Laramie River Station | 221112 | Fossil Fuel Electric Power Generation | Unit 2 | 550 MW dry bottom, wall-fired pulverized coal-fired boiler | LNBs with OFA and SCR | EGU Coal-Fired Boiler | 550 | MW | 4424 | 2014 | BART |  | 1.0545 | 4665.1276 | EGU BOILER >500MW
WY | https://www.govinfo.gov/content/pkg/FR-2014-01-30/pdf/2014-00930.pdf | Basin Electric Power Cooperative Laramie River Station | 221112 | Fossil Fuel Electric Power Generation | Unit 3 | 550 MW dry bottom, wall-fired pulverized coal-fired boiler | LNBs with OFA and SCR | EGU Coal-Fired Boiler | 550 | MW | 4375 | 2014 | BART |  | 1.0545 | 4613.4569 | EGU BOILER >500MW
WY | https://www.govinfo.gov/content/pkg/FR-2014-01-30/pdf/2014-00930.pdf | Jim Bridger | 221112 | Fossil Fuel Electric Power Generation | Unit 1 | Tangentially-fired 530 megawatt coal-fired boiler | LNBs/OFA | EGU Coal-Fired Boiler | 530 | MW | 256 | 2014 | BART |  | 1.0545 | 269.9531 | EGU BOILER >500MW
WY | https://www.govinfo.gov/content/pkg/FR-2014-01-30/pdf/2014-00930.pdf | Jim Bridger | 221112 | Fossil Fuel Electric Power Generation | Unit 2 | Tangentially-fired 530 megawatt coal-fired boiler | LNBs/OFA | EGU Coal-Fired Boiler | 530 | MW | 308 | 2014 | BART |  | 1.0545 | 324.7874 | EGU BOILER >500MW
FL | https://www.regulations.gov/docket?D=EPA-R04-OAR-2015-0337 | Florida Power & Light Manatee Power Plant | 221112 | Fossil Fuel Electric Power Generation | Unit 1 | Fossil Fuel Generator | 0.7% S fuel oil | Fossil fuel Steam Generator | 863 | MW | 5452 | 2012 | BART |  | 1.0392 | 5665.5662 | EGU BOILER >500MW
FL | https://www.regulations.gov/docket?D=EPA-R04-OAR-2015-0337 | Florida Power & Light Manatee Power Plant | 221113 | Fossil Fuel Electric Power Generation | Unit 2 | Fossil Fuel Generator | 0.7% S fuel oil | Fossil fuel Steam Generator | 863 | MW | 5452 | 2012 | BART |  | 1.0392 | 5665.5662 | EGU BOILER >500MW
KY | https://www.govinfo.gov/content/pkg/FR-2011-12-16/pdf/2011-32272.pdf | TVA - Paradise | 221112 | Fossil Fuel Electric Power Generation | Unit 1 | 704 megawatt wall-fired coal boiler | lime injection controls | EGU Coal-Fired Boiler | 704 | MW | 3305 | 2007 | RP |  | 1.1563 | 3821.4456 | EGU BOILER >500MW
KY | https://www.govinfo.gov/content/pkg/FR-2011-12-16/pdf/2011-32272.pdf | TVA - Paradise | 221112 | Fossil Fuel Electric Power Generation | Unit 2 | 704 megawatt wall-fired coal boiler | lime injection controls | EGU Coal-Fired Boiler | 704 | MW | 3265 | 2007 | RP |  | 1.1563 | 3775.1951 | EGU BOILER >500MW
KY | https://www.govinfo.gov/content/pkg/FR-2011-12-16/pdf/2011-32272.pdf | TVA - Paradise | 221112 | Fossil Fuel Electric Power Generation | Unit 3 | 1150 megawatt wall-fired coal boiler | lime injection controls | EGU Coal-Fired Boiler | 1150 | MW | 6776 | 2007 | RP |  | 1.1563 | 7834.8306 | EGU BOILER >500MW
ND | https://www.federalregister.gov/documents/2012/04/06/2012-6586/approval-and-promulgation-of-implementation-plans-north-dakota-regional-haze-state-implementation | Leland Olds Station | 221112 | Fossil Fuel Electric Power Generation | 1 | 216 MW Babcock & Wilcox wall-fired, dry-bottom, pulverized coal-fired boiler | Wet Scrubber (SO2) | EGU Coal-Fired Boiler | 216 | MW | 1135 | 2005 | BART |  | 1.2975 | 1472.688 | EGU BOILER 200 - 500 MW
ND | https://www.federalregister.gov/documents/2012/04/06/2012-6586/approval-and-promulgation-of-implementation-plans-north-dakota-regional-haze-state-implementation | Leland Olds Station | 221112 | Fossil Fuel Electric Power Generation | 1 | 216 MW Babcock & Wilcox wall-fired, dry-bottom, pulverized coal-fired boiler | SNCR + basic SOFA | EGU Coal-Fired Boiler | 216 | MW | 2487 | 2005 | BART |  | 1.2975 | 3226.9383 | EGU BOILER 200 - 500 MW
WY | https://www.govinfo.gov/content/pkg/FR-2014-01-30/pdf/2014-00930.pdf | PacifiCorp Naughton | 221112 | Fossil Fuel Electric Power Generation | Unit 2 | Tangentially-fired 210 megawatt coal-fired boiler | LNBs/OFA | EGU Coal-Fired Boiler | 210 | MW | 342 | 2014 | BART |  | 1.0545 | 360.6405 | EGU BOILER 200 - 500 MW
WY | https://www.govinfo.gov/content/pkg/FR-2014-01-30/pdf/2014-00930.pdf | PacifiCorp Dave Johnston | 221112 | Fossil Fuel Electric Power Generation | Unit 3 | 230 MW pulverized coal-fired boiler, cell configuration burners | low-NOX burners (LNBs) with overfire air (OFA) and shut down in 2027 | EGU Coal-Fired Boiler | 230 | MW | 644 | 2014 | BART | https://www.federalregister.gov/documents/2014/01/30/2014-00930/approval-disapproval-and-promulgation-of-implementation-plans-state-of-wyoming-regional-haze-state#h-25 | 1.0545 | 679.1009 | EGU BOILER 200 - 500 MW
WY | https://www.govinfo.gov/content/pkg/FR-2014-01-30/pdf/2014-00930.pdf | PacifiCorp Dave Johnston | 221112 | Fossil Fuel Electric Power Generation | Unit 3 | 230 MW pulverized coal-fired boiler, cell configuration burners | new LNBs with OFA and SCR | EGU Coal-Fired Boiler | 230 | MW | 2635 | 2014 | BART |  | 1.0545 | 2778.6192 | EGU BOILER 200 - 500 MW
AZ | https://www.regulations.gov/docket?D=EPA-R09-OAR-2012-0906 | Cholla Power Plant | 221112 | Fossil Fuel Electric Power Generation | Unit 2 | Tangentially-fired - 288.9 MW | SCR with LNB and OFA | EGU Coal-Fired Boiler | 288.9 | MW | 2979 | 2011 | BART | They did not provide a year for their dollar basis, therefore it is assumed to be the year the analysis occurred | 1.0372 | 3089.8796 | EGU BOILER 200 - 500 MW
AZ | https://www.regulations.gov/docket?D=EPA-R09-OAR-2012-0907 | Cholla Power Plant | 221112 | Fossil Fuel Electric Power Generation | Unit 3 | Tangentially-fired - 312.3 MW | SCR with LNB and OFA | EGU Coal-Fired Boiler | 312.3 | MW | 2838 | 2011 | BART | They did not provide a year for their dollar basis, therefore it is assumed to be the year the analysis occurred | 1.0372 | 2943.6316 | EGU BOILER 200 - 500 MW
AZ | https://www.regulations.gov/docket?D=EPA-R09-OAR-2012-0908 | Cholla Power Plant | 221112 | Fossil Fuel Electric Power Generation | Unit 4 | Tangentially-fired - 414 MW | SCR with LNB and OFA | EGU Coal-Fired Boiler | 414 | MW | 3083 | 2011 | BART | They did not provide a year for their dollar basis, therefore it is assumed to be the year the analysis occurred | 1.0372 | 3197.7506 | EGU BOILER 200 - 500 MW
AZ | https://www.regulations.gov/docket?D=EPA-R09-OAR-2012-0909 | Coronado Generating Station | 221112 | Fossil Fuel Electric Power Generation | Unit 1 | Riley TURBO wall-fired boiler - 410.9 MW | SCR with LNB and OFA | EGU Coal-Fired Boiler | 410.9 | MW | 2135 | 2011 | BART | They did not provide a year for their dollar basis, therefore it is assumed to be the year the analysis occurred | 1.0372 | 2214.4656 | EGU BOILER 200 - 500 MW
AZ | https://www.regulations.gov/docket?D=EPA-R09-OAR-2012-0910 | Coronado Generating Station | 221112 | Fossil Fuel Electric Power Generation | Unit 2 | Riley TURBO wall-fired boiler -410.9 MW | SCR +LNB + OFA withLow load temperature control system | EGU Coal-Fired Boiler | 410.9 | MW | 1900 | 2011 | BART | They did not provide a year for their dollar basis, therefore it is assumed to be the year the analysis occurred | 1.0372 | 1970.7188 | EGU BOILER 200 - 500 MW
CO | https://beta.regulations.gov/docket/EPA-R08-OAR-2011-0770/document | Hayden Station | 221112 | Fossil Fuel Electric Power Generation | Hayden Unit 2 (NOx) | Dry bottom coal tengentially-fired 275.4 MW | SCR | EGU Coal-Fired Boiler | 275.4 | MW | 4064 | 2008 | BART | They did not provide a year for their dollar basis, therefore it is assumed to be the year the analysis occurred | 1.0558 | 4290.7195 | EGU BOILER 200 - 500 MW
CO | https://beta.regulations.gov/docket/EPA-R08-OAR-2011-0770/document | Craig | 221112 | Fossil Fuel Electric Power Generation | Craig Unit 1 - (NOx) | Wall-fired coal 446.4 MW | SNCR | EGU Coal-Fired Boiler | 446.4 | MW | 4877 | 2008 | BART | They did not provide a year for their dollar basis, therefore it is assumed to be the year the analysis occurred | 1.0558 | 5149.0746 | EGU BOILER 200 - 500 MW
CO | https://beta.regulations.gov/docket/EPA-R08-OAR-2011-0770/document | Craig | 221112 | Fossil Fuel Electric Power Generation | Craig Unit 2 (NOx) | Wall-fired coal 446.4 MW | SNCR | EGU Coal-Fired Boiler | 446.4 | MW | 4713 | 2008 | BART | They did not provide a year for their dollar basis, therefore it is assumed to be the year the analysis occurred | 1.0558 | 4975.9254 | EGU BOILER 200 - 500 MW
CO | https://beta.regulations.gov/docket/EPA-R08-OAR-2011-0770/document | Hayden Station | 221112 | Fossil Fuel Electric Power Generation | Hayden - Unit 2 (SO2) | Dry bottom coal tengentially-fired 275.4 MW | Tighten Emission Limit to 0.14 | EGU Coal-Fired Boiler | 275.4 | MW | 3629 | 2008 | BART | They did not provide a year for their dollar basis, therefore it is assumed to be the year the analysis occurred | 1.0558 | 3831.452 | EGU BOILER 200 - 500 MW
KY | https://www.federalregister.gov/articles/2012/03/30/2012-7575/approval-and-promulgation-of-implementation-plans-commonwealth-of-kentucky-regional-haze-state | Mill Creek | 221112 | Fossil Fuel Electric Power Generation | unit 3 | 462.6 megawatt wall-fired coal boiler | sorbent injection | EGU Coal-Fired Boiler | 462.6 | MW | 4293 | 2007 | BART |  | 1.1563 | 4963.8323 | EGU BOILER 200 - 500 MW
ND | https://www.federalregister.gov/documents/2012/04/06/2012-6586/approval-and-promulgation-of-implementation-plans-north-dakota-regional-haze-state-implementation | Leland Olds Station | 221112 | Fossil Fuel Electric Power Generation | 2 | 440 MW Babcock & Wilcox cyclone-fired unit burning crushed coal | Wet Scrubber (SO2) | EGU Coal-Fired Boiler | 440 | MW | 839 | 2005 | BART |  | 1.2975 | 1088.6213 | EGU BOILER 200 - 500 MW
ND | https://www.federalregister.gov/documents/2012/04/06/2012-6586/approval-and-promulgation-of-implementation-plans-north-dakota-regional-haze-state-implementation | Leland Olds Station | 221112 | Fossil Fuel Electric Power Generation | 2 | 440 MW Babcock & Wilcox cyclone-fired unit burning crushed coal | SOFA and SNCR | EGU Coal-Fired Boiler | 440 | MW | 1659 | 2005 | BART |  | 1.2975 | 2152.5897 | EGU BOILER 200 - 500 MW
ND | https://www.federalregister.gov/documents/2012/04/06/2012-6586/approval-and-promulgation-of-implementation-plans-north-dakota-regional-haze-state-implementation | Milton R. Young Station | 221112 | Fossil Fuel Electric Power Generation | 1 | 277 MW Babcock & Wilcox cyclone boilers burning lignite coal | Wet Scrubber (SO2) | EGU Coal-Fired Boiler | 277 | MW | 1105 | 2006 | BART |  | 1.216 | 1343.6499 | EGU BOILER 200 - 500 MW
ND | https://www.federalregister.gov/documents/2012/04/06/2012-6586/approval-and-promulgation-of-implementation-plans-north-dakota-regional-haze-state-implementation | Milton R. Young Station | 221112 | Fossil Fuel Electric Power Generation | 1 | 277 MW Babcock & Wilcox cyclone boilers burning lignite coal | SNCR + ASOFA (Nox) | EGU Coal-Fired Boiler | 277 | MW | 1424 | 2006 | BART |  | 1.216 | 1731.5452 | EGU BOILER 200 - 500 MW
ND | https://www.federalregister.gov/documents/2012/04/06/2012-6586/approval-and-promulgation-of-implementation-plans-north-dakota-regional-haze-state-implementation | Antelope Valley Station | 221112 | Fossil Fuel Electric Power Generation | 1 | 435 MW tangentially-fired coal-fired boiler | LNB + SOFA | EGU Coal-Fired Boiler | 435 | MW | 586 | 2011 | RP |  | 1.0372 | 607.8112 | EGU BOILER 200 - 500 MW
ND | https://www.federalregister.gov/documents/2012/04/06/2012-6586/approval-and-promulgation-of-implementation-plans-north-dakota-regional-haze-state-implementation | Antelope Valley Station | 221112 | Fossil Fuel Electric Power Generation | 2 | 435 MW tangentially-fired coal-fired boiler | LNB + SOFA | EGU Coal-Fired Boiler | 435 | MW | 661 | 2011 | RP |  | 1.0372 | 685.6027 | EGU BOILER 200 - 500 MW
ND | https://www.federalregister.gov/documents/2012/04/06/2012-6586/approval-and-promulgation-of-implementation-plans-north-dakota-regional-haze-state-implementation | Coyote Station | 221112 | Fossil Fuel Electric Power Generation | Main | 450 MW cyclone coal-fired boiler | ASOFA | EGU Coal-Fired Boiler | 450 | MW | 305 | 2011 | RP |  | 1.0372 | 316.3522 | EGU BOILER 200 - 500 MW
NH | https://www.federalregister.gov/documents/2012/08/22/2012-20271/approval-and-promulgation-of-air-quality-implementation-plans-new-hampshire-regional-haze | PSNH Merrimack Station | 221112 | Fossil Fuel Electric Power Generation | MK2 | 320 MW cyclone coal-fired EGU | FGD | EGU Coal-Fired Boiler | 320 | MW | 1591 | 2010 | BART | State law required FGD for Hg removal (not fed requirement) | 1.1029 | 1754.7794 | EGU BOILER 200 - 500 MW
OK | https://www.federalregister.gov/documents/2011/12/28/2011-32572/approval-and-promulgation-of-implementation-plans-oklahoma-federal-implementation-plan-for | AEP/PSO Northeastern | 221112 | Fossil Fuel Electric Power Generation | 2 | 495 MW gas-fired boiler | LNB with OFA | EGU Natural-Gas Fired Boiler | 495 | MW | 303 | 2011 | BART |  | 1.0372 | 314.2778 | EGU BOILER 200 - 500 MW
OK | https://www.federalregister.gov/documents/2011/12/28/2011-32572/approval-and-promulgation-of-implementation-plans-oklahoma-federal-implementation-plan-for | AEP/PSO Southwestern | 221112 | Fossil Fuel Electric Power Generation | 3 | 332 MW gas-fired boiler | LNB with OFA | EGU Natural-Gas Fired Boiler | 332 | MW | 947 | 2011 | BART |  | 1.0372 | 982.2477 | EGU BOILER 200 - 500 MW
OK | https://www.federalregister.gov/documents/2011/12/28/2011-32572/approval-and-promulgation-of-implementation-plans-oklahoma-federal-implementation-plan-for | AEP/PSO Northeastern | 221112 | Fossil Fuel Electric Power Generation | 3 | 490 MW tangentially-fired coal-fired | LNB with OFA | EGU Coal-Fired Boiler | 490 | MW | 313 | 2011 | BART |  | 1.0372 | 324.65 | EGU BOILER 200 - 500 MW
OK | https://www.federalregister.gov/documents/2011/12/28/2011-32572/approval-and-promulgation-of-implementation-plans-oklahoma-federal-implementation-plan-for | AEP/PSO Northeastern | 221112 | Fossil Fuel Electric Power Generation | 3 | 490 MW tangentially-fired coal-fired | dry scrubber install | EGU Coal-Fired Boiler | 490 | MW | 1544 | 2011 | BART |  | 1.0372 | 1601.4683 | EGU BOILER 200 - 500 MW
OK | https://www.federalregister.gov/documents/2011/12/28/2011-32572/approval-and-promulgation-of-implementation-plans-oklahoma-federal-implementation-plan-for | AEP/PSO Northeastern | 221112 | Fossil Fuel Electric Power Generation | 4 | 490 MW tangentially-fired coal-fired | LNB with OFA | EGU Coal-Fired Boiler | 490 | MW | 313 | 2011 | BART |  | 1.0372 | 324.65 | EGU BOILER 200 - 500 MW
OK | https://www.federalregister.gov/documents/2011/12/28/2011-32572/approval-and-promulgation-of-implementation-plans-oklahoma-federal-implementation-plan-for | AEP/PSO Northeastern | 221112 | Fossil Fuel Electric Power Generation | 4 | 490 MW tangentially-fired coal-fired | dry scrubber install | EGU Coal-Fired Boiler | 490 | MW | 1544 | 2011 | BART |  | 1.0372 | 1601.4683 | EGU BOILER 200 - 500 MW
SD | https://www.federalregister.gov/documents/2012/04/26/2012-8988/approval-and-promulgation-of-implementation-plans-south-dakota-regional-haze-state-implementation | Otter Tail Power Company, Big Stone I (Unit 1) | 221112 | Fossil Fuel Electric Power Generation | #1 Babcock boiler | 474 MW, coal-fired boiler | SOFA + SCR | EGU Coal-Fired Boiler | 474 | MW | 825 | 2011 | BART |  | 1.0372 | 855.7068 | EGU BOILER 200 - 500 MW
UT | https://www.regulations.gov/contentStreamer?documentId=EPA-R08-OAR-2015-0463-0182&contentType=pdf | PacifiCorp Hunter | 221112 | Fossil Fuel Electric Power Generation | Unit 1 | Tangentially-fired 430MW coal-fired boiler | LNB and SOFA with SCR | EGU Coal-Fired Boiler | 430 | MW | 2697 | 2016 | BART | FIP | 1.1215 | 3024.6031 | EGU BOILER 200 - 500 MW
UT | https://www.regulations.gov/contentStreamer?documentId=EPA-R08-OAR-2015-0463-0182&contentType=pdf | PacifiCorp Hunter | 221112 | Fossil Fuel Electric Power Generation | Unit 2 | Tangentially-fired 430MW coal-fired boiler | LNB and SOFA with SCR | EGU Coal-Fired Boiler | 430 | MW | 2774 | 2016 | BART | FIP | 1.1215 | 3110.9562 | EGU BOILER 200 - 500 MW
UT | https://www.regulations.gov/contentStreamer?documentId=EPA-R08-OAR-2015-0463-0182&contentType=pdf | PacifiCorp Huntington | 221112 | Fossil Fuel Electric Power Generation | Unit 1 | Tangentially-fired 430MW coal-fired boiler | LNB and SOFA with SCR | EGU Coal-Fired Boiler | 430 | MW | 2871 | 2016 | BART | FIP | 1.1215 | 3219.7388 | EGU BOILER 200 - 500 MW
UT | https://www.regulations.gov/contentStreamer?documentId=EPA-R08-OAR-2015-0463-0182&contentType=pdf | PacifiCorp Huntington | 221112 | Fossil Fuel Electric Power Generation | Unit 2 | Tangentially-fired 430MW coal-fired boiler | LNB and SOFA with SCR | EGU Coal-Fired Boiler | 430 | MW | 2928 | 2016 | BART | FIP | 1.1215 | 3283.6625 | EGU BOILER 200 - 500 MW
WY | https://www.govinfo.gov/content/pkg/FR-2014-01-30/pdf/2014-00930.pdf | PacifiCorp Dave Johnston | 221112 | Fossil Fuel Electric Power Generation | Unit 4 | Tangentially-fired 330 MW pulverized coal-fired boiler | LNBs/OFA | EGU Coal-Fired Boiler | 330 | MW | 246 | 2014 | BART |  | 1.0545 | 259.4081 | EGU BOILER 200 - 500 MW
WY | https://www.govinfo.gov/content/pkg/FR-2014-01-30/pdf/2014-00930.pdf | PacifiCorp Wyodak | 221112 | Fossil Fuel Electric Power Generation | Unit 1 | 335 megawatt dry bottom wall-fired coal-fired boiler | LNBs/OFA with SCR | EGU Coal-Fired Boiler | 335 | MW | 4036 | 2014 | BART |  | 1.0545 | 4255.9799 | EGU BOILER 200 - 500 MW
FL | https://www.regulations.gov/docket?D=EPA-R04-OAR-2015-0337 | Gulf Power Company Lansing Smith | 221123 | Electric Power Distribution | Unit 2 | Dry-bottom boiler | Dry Sorbent Injection and Columbian Coal | Boiler | 2246.2 | MMBtu/hr | 209 | 2012 | BART |  | 1.0392 | 217.187 | EGU BOILER 200 - 500 MW
MN | https://www.federalregister.gov/documents/2013/02/06/2013-01473/approval-and-promulgation-of-air-quality-implementation-plans-states-of-minnesota-and-michigan | Northshore Mining | 212210 | Iron Ore Mining | 1 | Process boiler, 79 MMBtu/hr | Low NOX burners | Industrial Process Boiler Natural Gas | 79 | MMBtu/hr | 723 | 2012 | BART | FIP--NOTE, from the State at time of this analysis: those controls and supporting analyses were evaluated as part of a FIP. This FIP is still working through revisions (EPA and the taconite companies are in the middle of settlement discussions), so EPA may have better information. | 1.0392 | 751.3214 | INDUSTRIAL BOILER < 100 MMBtu/hr
MN | https://www.federalregister.gov/documents/2013/02/06/2013-01473/approval-and-promulgation-of-air-quality-implementation-plans-states-of-minnesota-and-michigan | Northshore Mining | 212210 | Iron Ore Mining | 2 | Process boiler, 79 MMBtu/hr | Low NOX burners | Industrial Process Boiler Natural Gas | 79 | MMBtu/hr | 723 | 2012 | BART | FIP | 1.0392 | 751.3214 | INDUSTRIAL BOILER < 100 MMBtu/hr
ID | https://www.federalregister.gov/articles/2011/06/22/2011-15452/approval-and-promulgation-of-implementation-plans-state-of-idaho-regional-haze-state-implementation | TASCO-NAMPA Sugar company | 311313 | Beet Sugar Manufacturing | Riley boiler | 350 million BTU per hour, coal-fired boiler | spray dry FGD | Industrial Coal-Fired Boiler | 350 | MMBtu/hr | 2163 | 2010 | BART | Control Tech approved by EPA in 2012, but State had to revise SIP once on-the-ground inspection revealed the techs were not feasible b/c of plant and unit layout. Subsequent SIP revision established new permit limits to provide the same benefits. | 1.1029 | 2385.6618 | INDUSTRIAL BOILER > 250 MMbtu
ID | https://www.federalregister.gov/articles/2011/06/22/2011-15452/approval-and-promulgation-of-implementation-plans-state-of-idaho-regional-haze-state-implementation | TASCO-NAMPA Sugar company | 311313 | Beet Sugar Manufacturing | Riley boiler | 350 million BTU per hour, coal-fired boiler | LNB/OFA | Industrial Coal-Fired Boiler | 350 | MMBtu/hr | 1270 | 2010 | BART | Control Tech approved by EPA in 2012, but State had to revise SIP once on-the-ground inspection revealed the techs were not feasible b/c of plant and unit layout. Subsequent SIP revision established new permit limits to provide the same benefits. | 1.1029 | 1400.7353 | INDUSTRIAL BOILER > 250 MMbtu
AL | https://www.regulations.gov/document?D=EPA-R04-OAR-2009-0782-0016 | International Paper Co- Courtland Mill | 322110 | Kraft pulp and paper mill | X015 | #2 Combination boiler | Low Nox burners | Industrial Power Boiler Coal, Wood , and gas | 679 | MMBtu/hr | 585 | 2006 | BART | They did not provide a year for their dollar basis, therefore it is assumed to be the year the analysis occurred | 1.216 | 711.3441 | INDUSTRIAL BOILER > 250 MMbtu
GA | https://www.federalregister.gov/articles/2012/06/28/2012-15691/approval-and-promulgation-of-implementation-plans-state-of-georgia-regional-haze-state | GP Brunswick Cellulose | 322110 | Kraft pulp and paper mill | Power Boiler No. 4 (F1) | Fuel-oil and wood waste power boiler | 1% sulfur fuel oil | Industrial Power Boiler Fuel Oil and Wood Waste | 800 | MMBtu/hr | 3228 | 2007 | RP |  | 1.1563 | 3732.4134 | INDUSTRIAL BOILER > 250 MMbtu
GA | https://www.federalregister.gov/articles/2012/06/28/2012-15691/approval-and-promulgation-of-implementation-plans-state-of-georgia-regional-haze-state | GP Brunswick Cedar Springs | 322110 | Kraft pulp and paper mill | Power Boiler No. 1 (U 500) | 784 MMBtu/hr boiler that burns coal, wood waste, and fuel oil | 70% reduction based on duct sorbent injection | Industrial Power Boiler Coal, Wood Waste, and Fuel Oil | 784 | MMBtu/hr | 1663 | 2007 | RP | addition of caustic at $1675 per ton SO2 reduced also found to be reasonble | 1.1563 | 1922.8635 | INDUSTRIAL BOILER > 250 MMbtu
GA | https://www.federalregister.gov/articles/2012/06/28/2012-15691/approval-and-promulgation-of-implementation-plans-state-of-georgia-regional-haze-state | GP Brunswick Cedar Springs | 322110 | Kraft pulp and paper mill | Power Boiler No. 2 (U 501) | 784 MMBtu/hr boiler that burns coal, wood waste, and fuel oil | 70% reduction based on duct sorbent injection | Industrial Power Boiler Coal, Wood Waste, and Fuel Oil | 784 | MMBtu/hr | 1663 | 2007 | RP | addition of caustic at $1675 per ton SO2 reduced also found to be reasonble | 1.1563 | 1922.8635 | INDUSTRIAL BOILER > 250 MMbtu
GA | https://www.federalregister.gov/articles/2012/06/28/2012-15691/approval-and-promulgation-of-implementation-plans-state-of-georgia-regional-haze-state | Interstate Paper | 322110 | Kraft pulp and paper mill | Power Boiler (F1) | power boiler that combusts gas and TRS containing waste streams | combustion of natural gas except during periods of curtailment | Industrial Power Boiler Natural Gas and Waste | 400 | MMBtu/hr | 370 | 2007 | BART |  | 1.1563 | 427.8169 | INDUSTRIAL BOILER > 250 MMbtu
ME | https://www.regulations.gov/document?D=EPA-R01-OAR-2010-1043-0003 | Verso Androscoggin | 322110 | Kraft pulp and paper mill | Power Boiler #1 | fuel-oil fired boilers | low sulfur fuel < 0.7 % sulfur | Industrial Power Boiler Fuel-Oil Fired | 680 | MMBtu/hr | 631 | 2007 | BART | Year based on FLM excel spreadsheets listing 2007 for evaluation of a different control at the same source | 1.1563 | 729.6013 | INDUSTRIAL BOILER > 250 MMbtu
ME | https://www.regulations.gov/document?D=EPA-R01-OAR-2010-1043-0003 | Verso Androscoggin | 322110 | Kraft pulp and paper mill | Power Boilers # 2 | fuel-oil fired boilers | low sulfur fuel < 0.7 % sulfur | Industrial Power Boiler Fuel-Oil Fired | 680 | MMBtu/hr | 631 | 2007 | BART | Year based on FLM excel spreadsheets listing 2007 for evaluation of a different control at the same source | 1.1563 | 729.6013 | INDUSTRIAL BOILER > 250 MMbtu
AL | https://www.regulations.gov/document?D=EPA-R04-OAR-2009-0782-0016 | Solutia, Inc | 325998 | Chemical Manufacturer | 005 | Boiler #5- 290 MMBTU/hr w/ESP | Low sulfur coal | Industrial Power Boiler | 290 | MMBtu/hr | 1065.54 | 2006 | BART | They did not provide a year for their dollar basis, therefore it is assumed to be the year the analysis occurred | 1.216 | 1295.6676 | INDUSTRIAL BOILER > 250 MMbtu
AL | https://www.regulations.gov/document?D=EPA-R04-OAR-2009-0782-0016 | Solutia, Inc | 325998 | Chemical Manufacturer | 006 | Boiler #6- 320 MMBTU/hr w/ESP | Low sulfur coal | Industrial Power Boiler | 320 | MMBtu/hr | 1065.54 | 2006 | BART | They did not provide a year for their dollar basis, therefore it is assumed to be the year the analysis occurred | 1.216 | 1295.6676 | INDUSTRIAL BOILER > 250 MMbtu
AL | https://www.regulations.gov/document?D=EPA-R04-OAR-2009-0782-0016 | Solutia, Inc | 325998 | Chemical Manufacturer | X015 | Boiler #7- 536 MMBTU/hr w/ESP | rotating opposed fired air system/furnace sorben injection | Industrial Power Boiler | 536 | MMBtu/hr | 931.35 | 2006 | BART | They did not provide a year for their dollar basis, therefore it is assumed to be the year the analysis occurred | 1.216 | 1132.4962 | INDUSTRIAL BOILER > 250 MMbtu
VA | https://beta.regulations.gov/document/EPA-R03-OAR-2011-0584-0007 | Meadwestvaco Packaging Resource Group (now WestRock) | 322121 | Paper (except Newsprint) Mills | Units 6, 7, 8, and 9 | #6: 550 mmbtu/hr coal boiler; #7 440 mmbtu/hr coal/wood boiler; #8 580 mmbtu/hr coal/wood boiler; #9 807 mmbtu/hr coal boiler | Improvements to existing FGD | Boiler/Fossile fuel steam generator | 600 | MMBtu/hr | 800 | 2011 | RP | The four units exhaust a single stack controlled by FGD. Improvements to the FGD constituted RP. Costs were well under $800/ton removed. | 1.0372 | 829.7763 | INDUSTRIAL BOILER > 250 MMbtu
VA | https://beta.regulations.gov/document/EPA-R03-OAR-2011-0584-0007 | Georgia Pacific Big Island | 322110 | Paper (except Newsprint) Mills | PWR04 | Pulverized coal boiler | Caustic scrubber, 90% control of SO2 | Boiler | 284 | MMBtu/hr | 4297 | 2008 | BART | Unit retired. | 1.0558 | 4536.7179 | INDUSTRIAL BOILER > 250 MMbtu
VA | https://beta.regulations.gov/document/EPA-R03-OAR-2011-0584-0007 | Georgia Pacific Big Island | 322110 | Paper (except Newsprint) Mills | PWR05 | Multi-fuel (coal/wood/other) boiler | No more than 10% coal | Boiler | 339 | MMBtu/hr | No data | 2008 | BART | Control was determined to be using no more than 10% coal. Unit and facility has stopped burning coal. | 1.0558 | n/a | INDUSTRIAL BOILER > 250 MMbtu
TN |  | Eastman |  |  |  |  | SDA/ESP-FF Conversion |  |  |  | 1765 | 2007 | BART | They did not provide a year for their dollar basis, therefore it is assumed to be the year the analysis occurred | 1.1563 | 2040.8022 | INDUSTRIAL BOILER > 250 MMbtu
WI | https://www.govinfo.gov/content/pkg/FR-2012-08-07/pdf/2012-19137.pdf | Georgia-Pacific | 322110 | Kraft pulp and paper mill | S10 | 76.3MW coal-fired boiler, 50 MW coal-fired boiler with same stack | dry circulating fluidized bed FGD | Industrial Power Boiler - Coal | 186.9 | MMBtu/hr | 1768 | 2011 | BART | https://dnr.wi.gov/topic/AirQuality/documents/HazeSIPBARTAttachment4.pdf | 1.0372 | 1833.8057 | INDUSTRIAL BOILER 100 - 250 MMBtu/hr
WI | https://www.govinfo.gov/content/pkg/FR-2012-08-07/pdf/2012-19137.pdf | Georgia-Pacific | 322110 | Kraft pulp and paper mill | S10 | 76.3MW coal-fired boiler, 50 MW coal-fired boiler | OFA/Flue Gas Recirculation (FGR)/SNCR | Industrial Power Boiler - Coal | 186.9 | MMBtu/hr | 1413 | 2011 | BART | https://dnr.wi.gov/topic/AirQuality/documents/HazeSIPBARTAttachment4.pdf | 1.0372 | 1465.5925 | INDUSTRIAL BOILER 100 - 250 MMBtu/hr
ID | https://www.federalregister.gov/articles/2011/06/22/2011-15452/approval-and-promulgation-of-implementation-plans-state-of-idaho-regional-haze-state-implementation | Monsanto/P4 Production | 325180 | Other Basic Inorganic Chemical Manufacturing (Phosphorus) | #5 Rotary Kiln |  | wet-FGD with lime | Kiln |  |  | 466 | 2010 | BART |  | 1.1029 | 513.9706 | KILN
AZ | https://www.regulations.gov/docket?D=EPA-R09-OAR-2013-0589 | Phoenix Cement Company Clarkdale Plant | 327310 | Cement Manufacturing | Kiln 4 | Precalciner | SNCR | Kiln |  |  | 1162 | 2013 | RP | They did not provide a year for their dollar basis, therefore it is assumed to be the year the analysis occurred | 1.0711 | 1244.561 | KILN
AZ | https://www.regulations.gov/docket?D=EPA-R09-OAR-2013-0588 | Calpoertland Cement | 327310 | Cement Manufacturing | Rillito Kiln 4 | Precalciner | SNCR | Kiln |  |  | 1850 | 2014 | RP | They did not provide a year for their dollar basis, therefore it is assumed to be the year the analysis occurred | 1.0545 | 1950.8332 | KILN
CO | https://beta.regulations.gov/docket/EPA-R08-OAR-2011-0770/document | CEMEX Lyons | 327310 | Cement manufacturing | CEMEX - Kiln (NOx) |  | SNCR | Kiln |  |  | 1934 | 2008 | BART | They did not provide a year for their dollar basis, therefore it is assumed to be the year the analysis occurred | 1.0558 | 2041.8926 | KILN
ME | https://www.regulations.gov/document?D=EPA-R01-OAR-2010-1043-0003 | Dragon Products | 327310 | Cement manufacturing | lime kiln | single dry process rotary kiln | additional sncr reagent | Kiln |  |  | 4101 | 2009 | BART | Cost in spreadsheet based on SIP cost estimate. Dragon suggested that cost effectiveness would be ~300/ton more than Maine DEP reported | 1.164 | 4773.63 | KILN
MI | https://www.federalregister.gov/articles/2012/12/03/2012-29014/approval-and-promulgation-of-air-quality-implementation-plans-michigan-regional-haze-state | St. Mary's Cement | 327310 | Cement Manufacturing |  | cement kiln; indirect firing system; kiln system includes a pre-heater and pre-calciner | SNCR | Kiln |  |  | 980 | 2012 | BART | The five non-EGU BART-eligible sources include two Portland cement plants, one taconite plant, and two paper products plants. Table 9.2.d of Michigan's regional haze plan includes a summary of the BART analysis submitted by the sources and Michigan's evaluation of potential BART options and proposed BART control strategies. More detailed information of BART controls and analysis submitted by the sources can be found in appendices 9C through 9J of Michigan's plan. | 1.0392 | 1018.3886 | KILN
MT | https://www.federalregister.gov/documents/2012/04/20/2012-8367/approval-and-promulgation-of-implementation-plans-state-of-montana-state-implementation-plan-and | Ash Grove Cement | 327310 | Cement Manufacturing | long wet kiln | coal and petroleum coke | LNB + SNCR | Kiln |  |  | 2058 | 2012 | BART | FIP | 1.0392 | 2138.6161 | KILN
MT | https://www.federalregister.gov/documents/2012/04/20/2012-8367/approval-and-promulgation-of-implementation-plans-state-of-montana-state-implementation-plan-and | Holcim (US) Inc. Trident cement plant | 327310 | Cement Manufacturing | long wet kiln | no info found | LNB + SNCR | Kiln |  |  | 1528 | 2012 | BART | FIP | 1.0392 | 1587.8549 | KILN
AZ | https://www.regulations.gov/docket?D=EPA-R09-OAR-2013-0591 | Lhoist North America Nelson Lime Plant | 327410 | Lime Manufacturing | Kiln 1 (SO2) |  | SNCR + Low sulfur fuel | Kiln |  |  | 856 | 2013 | BART | They did not provide a year for their dollar basis, therefore it is assumed to be the year the analysis occurred | 1.0711 | 916.8195 | KILN
AZ | https://www.regulations.gov/docket?D=EPA-R09-OAR-2013-0592 | Lhoist North America Nelson Lime Plant | 327410 | Lime Manufacturing | Kiln 2 (NOx) |  | SNCR + Low sulfur fuel | Kiln |  |  | 817 | 2013 | BART | They did not provide a year for their dollar basis, therefore it is assumed to be the year the analysis occurred | 1.0711 | 875.0485 | KILN
AZ | https://www.regulations.gov/docket?D=EPA-R09-OAR-2013-0593 | Lhoist North America Nelson Lime Plant | 327410 | Lime Manufacturing | Kiln 1 (SO2) |  | SNCR + Low sulfur fuel | Kiln |  |  | 819 | 2013 | BART | They did not provide a year for their dollar basis, therefore it is assumed to be the year the analysis occurred | 1.0711 | 877.1906 | KILN
AZ | https://www.regulations.gov/docket?D=EPA-R09-OAR-2013-0594 | Lhoist North America Nelson Lime Plant | 327410 | Lime Manufacturing | Kiln 2 (NOx) |  | SNCR + Low sulfur fuel | Kiln |  |  | 807 | 2013 | BART | They did not provide a year for their dollar basis, therefore it is assumed to be the year the analysis occurred | 1.0711 | 864.338 | KILN
VA | https://beta.regulations.gov/document/EPA-R03-OAR-2011-0584-0007 | O-N Minerals (Chemstone) Company | 327410 | Chemical Lime Manufacturing | U5 | Rotary chemical lime kiln | Wet Scrubber (SO2) | Kiln | 25 | tons lime/hr | 4007 | 2009 | BART |  | 1.164 | 4664.2125 | Kiln
AZ | https://www.regulations.gov/docket?D=EPA-R09-OAR-2013-0588 | ASARCO Inc. Hayden Smelter | 331410 | Nonferrous Metal (except Aluminum) Smelting and Refining |  | Copper Smelter | Amine Scrubber | Smelter |  |  | 865 | 2014 | BART | They did not provide a year for their dollar basis, therefore it is assumed to be the year the analysis occurred | 1.0545 | 912.1463 | SMELTER
AZ | https://www.regulations.gov/docket?D=EPA-R09-OAR-2013-0589 | Freeport-McMoRan Miami Smelter | 331410 | Nonferrous Metal (except Aluminum) Smelting and Refining |  | Copper Smelter | Improve primary and new secondary capture systems, additional controls as needed | Copper Smelter |  |  | 990 | 2014 | BART | They did not provide a year for their dollar basis, therefore it is assumed to be the year the analysis occurred | 1.0545 | 1043.9594 | SMELTER

## CEPCI Index
Year (n) | CEPCI Index Value | Cost Index Ratio (Value2019/Valuen)
1998 | 389.5 | 1.5597
1999 | 390.6 | 1.5553
2000 | 394.1 | 1.5415
2001 | 394.3 | 1.5407
2002 | 395.6 | 1.5356
2003 | 402 | 1.5112
2004 | 444.2 | 1.3676
2005 | 468.2 | 1.2975
2006 | 499.6 | 1.216
2007 | 525.4 | 1.1563
2008 | 575.4 | 1.0558
2009 | 521.9 | 1.164
2010 | 550.8 | 1.1029
2011 | 585.7 | 1.0372
2012 | 584.6 | 1.0392
2013 | 567.2 | 1.0711
2014 | 576.1 | 1.0545
2015 | 556.8 | 1.0911
2016 | 541.7 | 1.1215
2017 | 567.5 | 1.0705
2018 | 603.1 | 1.0073
2019 | 607.5 | 1

## TN-Alcoa 2007 BART
Facility | Pollutant | BART Option | SO2 Emissions (tons/year) | SO2 Reduction (tons/year) |  | Incremental Cost Effectiveness ($/ton pollutant removed) | Selected as BART?
Alcoa | SO2 | 3.5% Sulfur Coke with Potlines Wet Scrubber | 1202 | 5234 | 39000000 | 7451.2801 | No
Alcoa | SO2 | 3.0% Sulfur Coke with Anode Bake Furnace Wet Scrubber | 4830 | 687 | 5600000 | 8200 | No
Alcoa | SO2 | 3.0% Sulfur Coke | 5517 | 919 |  |  | Yes
Alcoa | SO2 | Potential Emissions with no control | 6436
Note on E4: Travis Blake: compared to uncontrolled PTE
Note on G4: Travis Blake: compared to uncontrolled PTE
Note on E5: Travis Blake: Compared to 3.0% sulfur coke with no additional controls
Note on G5: Travis Blake: Compared to 3.0% sulfur coke with no additional controls

## TN-Eastman 2007 BART
Technology | Capital Cost | Annual O/M Cost | Assumed Control Efficiency | Annual SO2 Reduced (tons) | Cost-Effectiveness ($/ton) | Incremental Cost-Effectiveness ($/ton) | Selected as BART?
SDA/ESP | $97.8 M | $6.1 M | 71% | 10815 | 1649 | -- | No
SDA/ESP-FF Conversion | $139.1 M | $7.9 M | 92% | 13930 | 1765 | $2,185 (vs. SDA/ESP) | Yes
Caustic scrubbers | 87.8 | $8.1 M | 95% | 14385 | 1295 | $410 vs. SDA/ESP | No
Dual alkali | $106.8 M | 7.1 | 95% | 14385 | 1009 | $857 (vs. SDA/ESP) | No
Low-sulfur fuel oil | $185.8 M | $7.7 M | 95% | 14385 | 2085 | $3,533 vs SDA/ESP or $12,775 (vs. SDA/ESP-FF Conversion) | No
Note on H8: Travis Blake: Later superseded by alternative BART (convert to natural gas)
Note on A10: Travis Blake: *Dual alkali provided for information. Its large footprint either eliminates it as an option or drives up cost considerably to relocate buildings, railroad tracks, ash ponds, etc. Also, its use has been extremely limited and Eastman's confidence that it can be successfully operated is low.

## TN-TVA Cumberland 2007 BART
TVA Cumberland agreed to a BART limit of 0.5 lb/MMBtu SO2, but there were no changes to existing controls

## TN-DuPont 2007 BART
DuPont Old Hickory accepted the limit shown below, but I don't have cost information.