## Soil Step 2
Screening Level Ecological Risk Assessment (SLERA): Step 2 -- Screening-Level Preliminary Exposure Estimate and Risk
Refer to Table 3 of the EPA Region 4 Ecological Risk Assessment Supplemental Guidance for help filling out this table.
To determine the Hazard Quotient (HQ), divide the maximum detected concentration (MDC) by the EPA Region 4 Ecological Screening Value (ESV).
The first row (highlighted in grey) is an example. Please delete it before submitting your table to EPD.
Soil Screening
Units: | mg/kg
CAS Number | Constituent | Frequency of Detection | Minimum - Maximum Method Detection Limit (MinMDL - MaxMDL) | 1/2 MaxMDL | Minimum - Maximum Detected Concentration (MinDC - MaxDC) | Location(s) of MDC | Concentration used for Screening | EPA R4 Ecological Screening Value (ESV; mg/kg) | Hazard Quotient (HQ) unrounded | Hazard Quotient (HQ) | Frequency of ESV Exceedances | Bioaccumulative? | Contaminant of Potential Concern (PCOPEC; Y/N) | Basis | Notes
7440-38-2 | Arsenic | 2/30 | 0.0012 - 0.0012 | 0.0006 | 2.37 - 27.37 | C-8 | 27.37 | 18 | #REF! | 2 | 1/30 | N | Y | MDC > ESV
[9 empty] | #REF! | #DIV/0! |  | (Select One) | (Select One) | (Select One)
[9 empty] | #REF! | #DIV/0! |  | (Select One) | (Select One) | (Select One)
[9 empty] | #REF! | #DIV/0! |  | (Select One) | (Select One) | (Select One)
[9 empty] | #REF! | #DIV/0! |  | (Select One) | (Select One) | (Select One)
[10 empty] | #DIV/0! |  | (Select One) | (Select One) | (Select One)
[9 empty] | #REF! | #DIV/0! |  | (Select One) | (Select One) | (Select One)
[9 empty] | #REF! | #DIV/0! |  | (Select One) | (Select One) | (Select One)
[9 empty] | #REF! | #DIV/0! |  | (Select One) | (Select One) | (Select One)
[9 empty] | #REF! | #DIV/0! |  | (Select One) | (Select One) | (Select One)
[9 empty] | #REF! | #DIV/0! |  | (Select One) | (Select One) | (Select One)
[9 empty] | #REF! | #DIV/0! |  | (Select One) | (Select One) | (Select One)
[9 empty] | #REF! | #DIV/0! |  | (Select One) | (Select One) | (Select One)
[9 empty] | #REF! | #DIV/0! |  | (Select One) | (Select One) | (Select One)
[9 empty] | #REF! | #DIV/0! |  | (Select One) | (Select One) | (Select One)
[9 empty] | #REF! | #DIV/0! |  | (Select One) | (Select One) | (Select One)
[9 empty] | #REF! | #DIV/0! |  | (Select One) | (Select One) | (Select One)
[9 empty] | #REF! | #DIV/0! |  | (Select One) | (Select One) | (Select One)
[9 empty] | #REF! | #DIV/0! |  | (Select One) | (Select One) | (Select One)
[9 empty] | #REF! | #DIV/0! |  | (Select One) | (Select One) | (Select One)
[9 empty] | #REF! | #DIV/0! |  | (Select One) | (Select One) | (Select One)
[9 empty] | #REF! | #DIV/0! |  | (Select One) | (Select One) | (Select One)
[9 empty] | #REF! | #DIV/0! |  | (Select One) | (Select One) | (Select One)
[9 empty] | #REF! | #DIV/0! |  | (Select One) | (Select One) | (Select One)
[9 empty] | #REF! | #DIV/0! |  | (Select One) | (Select One) | (Select One)
[9 empty] | #REF! | #DIV/0! |  | (Select One) | (Select One) | (Select One)
[9 empty] | #REF! | #DIV/0! |  | (Select One) | (Select One) | (Select One)
[9 empty] | #REF! | #DIV/0! |  | (Select One) | (Select One) | (Select One)
[9 empty] | #REF! | #DIV/0! |  | (Select One) | (Select One) | (Select One)
[9 empty] | #REF! | #DIV/0! |  | (Select One) | (Select One) | (Select One)
[9 empty] | #REF! | #DIV/0! |  | (Select One) | (Select One) | (Select One)
[9 empty] | #REF! | #DIV/0! |  | (Select One) | (Select One) | (Select One)
[9 empty] | #REF! | #DIV/0! |  | (Select One) | (Select One) | (Select One)
[9 empty] | #REF! | #DIV/0! |  | (Select One) | (Select One) | (Select One)
[9 empty] | #REF! | #DIV/0! |  | (Select One) | (Select One) | (Select One)
[9 empty] | #REF! | #DIV/0! |  | (Select One) | (Select One) | (Select One)
[9 empty] | #REF! | #DIV/0! |  | (Select One) | (Select One) | (Select One)
[9 empty] | #REF! | #DIV/0! |  | (Select One) | (Select One) | (Select One)
[9 empty] | #REF! | #DIV/0! |  | (Select One) | (Select One) | (Select One)
[9 empty] | #REF! | #DIV/0! |  | (Select One) | (Select One) | (Select One)
[9 empty] | #REF! | #DIV/0! |  | (Select One) | (Select One) | (Select One)
[9 empty] | #REF! | #DIV/0! |  | (Select One) | (Select One) | (Select One)
[9 empty] | #REF! | #DIV/0! |  | (Select One) | (Select One) | (Select One)
[9 empty] | #REF! | #DIV/0! |  | (Select One) | (Select One) | (Select One)
[9 empty] | #REF! | #DIV/0! |  | (Select One) | (Select One) | (Select One)
[9 empty] | #REF! | #DIV/0! |  | (Select One) | (Select One) | (Select One)
[9 empty] | #REF! | #DIV/0! |  | (Select One) | (Select One) | (Select One)
[9 empty] | #REF! | #DIV/0! |  | (Select One) | (Select One) | (Select One)
[9 empty] | #REF! | #DIV/0! |  | (Select One) | (Select One) | (Select One)
Key:
MDC > ESV: Maximum Detected Concentration is greater than the Ecological Screening Value
MDC < ESV: Maximum Detected Concentration is less than the Ecological Screening Value
MaxMDL > ESV: Maximum Method Detection Limit is greater than the Ecological Screening Value
MaxMDL < ESV: Maximum Method Detection Limit is less than the Ecological Screening Value
Detected, is bioaccumualtive, and does not have wildlife ESV
Detected and no ESV: The contaminant was detected by the laboratory, but there is no Ecological Screening Value to compare its concentration to (not all contaminants have ESVs)
Lacks EPA R4 ESV and was not detected in any sample
Chemical is a member of a class of compounds and total concentration is screening against the screening values for that class
Note on J14: Round up to one significant figure

## Surface Water Step 2
Screening Level Ecological Risk Assessment (SLERA): Step 2 -- Screening-Level Preliminary Exposure Estimate and Risk
Refer to Tables 1a-e of the EPA Region 4 Ecological Risk Assessment Supplemental Guidance.
To determine the Hazard Quotient (HQ), divide the maximum detected concentration (MDC) by the appropriate screening value (e.g., GISWQS, ESV).
The first row (highlighted in grey) is an example. Please delete it before submitting your table to EPD.
Surface Water Screening
Units: | ug/L
CAS Number | Constituent | Freshwater or Marine/Estuarine | Frequency of Detection | Minimum - Maximum Method Detection Limit (MinMDL - MaxMDL) | 1/2 MaxMDL | Minimum - Maximum Detected Concentration (MinDC - MaxDC) | Location(s) of MaxDC | Concentration used for Screening | Georgia Instream Water Quality Standard (GISWQC) | GIWQC Hazard Quotient unrounded | GIWQC Hazard Quotient | EPA Region 4 Ecological Screening Value (ESV) | Hazard Quotient (HQ) unrounded | ESV Hazard Quotient | Bioaccumulative ? | Contaminant of Potential Concern (PCOPEC; Y/N) | Basis | Notes
7440-38-2 | Arsenic | Freshwater | 8/30 | 0.112- 0.118 | 0.059 | 0.00188 - 0.208 | A-2 | 0.208 | 150 | #REF! | 0.001 | 150 | #REF! | 0.001 | N | N | MDC < ESV |  | Key:
|  | (Select One) | [7 empty] | #REF! | #DIV/0! |  | #REF! | #DIV/0! | (Select One) | (Select One) | (Select One) |  | MDC > ESV: Maximum Detected Concentration is greater than the Ecological Screening Value
|  | (Select One) | [7 empty] | #REF! | #DIV/0! |  | #REF! | #DIV/0! | (Select One) | (Select One) | (Select One) |  | MDC < ESV: Maximum Detected Concentration is less than the Ecological Screening Value
|  | (Select One) | [7 empty] | #REF! | #DIV/0! |  | #REF! | #DIV/0! | (Select One) | (Select One) | (Select One) |  | 1/2 MaxMDL > ESV: Maximum Method Detection Limit is greater than the Ecological Screening Value
|  | (Select One) | [7 empty] | #REF! | #DIV/0! |  | #REF! | #DIV/0! | (Select One) | (Select One) | (Select One) |  | 1/2 MaxMDL < ESV: Maximum Method Detection Limit is less than the Ecological Screening Value
|  | (Select One) | [8 empty] | #DIV/0! |  |  | #DIV/0! | (Select One) | (Select One) | (Select One) |  | Detected, is bioaccumualtive, and does not have wildlife ESV; a PCoPEC
|  | (Select One) | [7 empty] | #REF! | #DIV/0! |  | #REF! | #DIV/0! | (Select One) | (Select One) | (Select One) |  | Detected and no ESV: The contaminant was detected by the laboratory, but there is no Ecological Screening Value to compare its concentration to (not all contaminants have ESVs)
|  | (Select One) | [7 empty] | #REF! | #DIV/0! |  | #REF! | #DIV/0! | (Select One) | (Select One) | (Select One)
|  | (Select One) | [7 empty] | #REF! | #DIV/0! |  | #REF! | #DIV/0! | (Select One) | (Select One) | (Select One) |  | *Provide source for any aupplemental screening levels in a separate table
|  | (Select One) | [7 empty] | #REF! | #DIV/0! |  | #REF! | #DIV/0! | (Select One) | (Select One) | (Select One)
|  | (Select One) | [7 empty] | #REF! | #DIV/0! |  | #REF! | #DIV/0! | (Select One) | (Select One) | (Select One)
|  | (Select One) | [7 empty] | #REF! | #DIV/0! |  | #REF! | #DIV/0! | (Select One) | (Select One) | (Select One)
|  | (Select One) | [7 empty] | #REF! | #DIV/0! |  | #REF! | #DIV/0! | (Select One) | (Select One) | (Select One)
|  | (Select One) | [7 empty] | #REF! | #DIV/0! |  | #REF! | #DIV/0! | (Select One) | (Select One) | (Select One)
|  | (Select One) | [7 empty] | #REF! | #DIV/0! |  | #REF! | #DIV/0! | (Select One) | (Select One) | (Select One)
|  | (Select One) | [7 empty] | #REF! | #DIV/0! |  | #REF! | #DIV/0! | (Select One) | (Select One) | (Select One)
|  | (Select One) | [7 empty] | #REF! | #DIV/0! |  | #REF! | #DIV/0! | (Select One) | (Select One) | (Select One)
|  | (Select One) | [7 empty] | #REF! | #DIV/0! |  | #REF! | #DIV/0! | (Select One) | (Select One) | (Select One)
|  | (Select One) | [7 empty] | #REF! | #DIV/0! |  | #REF! | #DIV/0! | (Select One) | (Select One) | (Select One)
|  | (Select One) | [7 empty] | #REF! | #DIV/0! |  | #REF! | #DIV/0! | (Select One) | (Select One) | (Select One)
|  | (Select One) | [7 empty] | #REF! | #DIV/0! |  | #REF! | #DIV/0! | (Select One) | (Select One) | (Select One)
|  | (Select One) | [7 empty] | #REF! | #DIV/0! |  | #REF! | #DIV/0! | (Select One) | (Select One) | (Select One)
|  | (Select One) | [7 empty] | #REF! | #DIV/0! |  | #REF! | #DIV/0! | (Select One) | (Select One) | (Select One)
|  | (Select One) | [7 empty] | #REF! | #DIV/0! |  | #REF! | #DIV/0! | (Select One) | (Select One) | (Select One)
|  | (Select One) | [7 empty] | #REF! | #DIV/0! |  | #REF! | #DIV/0! | (Select One) | (Select One) | (Select One)
|  | (Select One) | [7 empty] | #REF! | #DIV/0! |  | #REF! | #DIV/0! | (Select One) | (Select One) | (Select One)
|  | (Select One) | [7 empty] | #REF! | #DIV/0! |  | #REF! | #DIV/0! | (Select One) | (Select One) | (Select One)
|  | (Select One) | [7 empty] | #REF! | #DIV/0! |  | #REF! | #DIV/0! | (Select One) | (Select One) | (Select One)
|  | (Select One) | [7 empty] | #REF! | #DIV/0! |  | #REF! | #DIV/0! | (Select One) | (Select One) | (Select One)
|  | (Select One) | [7 empty] | #REF! | #DIV/0! |  | #REF! | #DIV/0! | (Select One) | (Select One) | (Select One)
|  | (Select One) | [7 empty] | #REF! | #DIV/0! |  | #REF! | #DIV/0! | (Select One) | (Select One) | (Select One)
|  | (Select One) | [7 empty] | #REF! | #DIV/0! |  | #REF! | #DIV/0! | (Select One) | (Select One) | (Select One)
|  | (Select One) | [7 empty] | #REF! | #DIV/0! |  | #REF! | #DIV/0! | (Select One) | (Select One) | (Select One)
|  | (Select One) | [7 empty] | #REF! | #DIV/0! |  | #REF! | #DIV/0! | (Select One) | (Select One) | (Select One)
|  | (Select One) | [7 empty] | #REF! | #DIV/0! |  | #REF! | #DIV/0! | (Select One) | (Select One) | (Select One)
|  | (Select One) | [7 empty] | #REF! | #DIV/0! |  | #REF! | #DIV/0! | (Select One) | (Select One) | (Select One)
|  | (Select One) | [7 empty] | #REF! | #DIV/0! |  | #REF! | #DIV/0! | (Select One) | (Select One) | (Select One)
|  | (Select One) | [7 empty] | #REF! | #DIV/0! |  | #REF! | #DIV/0! | (Select One) | (Select One) | (Select One)
|  | (Select One) | [7 empty] | #REF! | #DIV/0! |  | #REF! | #DIV/0! | (Select One) | (Select One) | (Select One)
|  | (Select One) | [7 empty] | #REF! | #DIV/0! |  | #REF! | #DIV/0! | (Select One) | (Select One) | (Select One)
|  | (Select One) | [7 empty] | #REF! | #DIV/0! |  | #REF! | #DIV/0! | (Select One) | (Select One) | (Select One)
|  | (Select One) | [7 empty] | #REF! | #DIV/0! |  | #REF! | #DIV/0! | (Select One) | (Select One) | (Select One)
|  | (Select One) | [7 empty] | #REF! | #DIV/0! |  | #REF! | #DIV/0! | (Select One) | (Select One) | (Select One)
|  | (Select One) | [7 empty] | #REF! | #DIV/0! |  | #REF! | #DIV/0! | (Select One) | (Select One) | (Select One)
|  | (Select One) | [7 empty] | #REF! | #DIV/0! |  | #REF! | #DIV/0! | (Select One) | (Select One) | (Select One)
|  | (Select One) | [7 empty] | #REF! | #DIV/0! |  | #REF! | #DIV/0! | (Select One) | (Select One) | (Select One)
|  | (Select One) | [7 empty] | #REF! | #DIV/0! |  | #REF! | #DIV/0! | (Select One) | (Select One) | (Select One)
|  | (Select One) | [7 empty] | #REF! | #DIV/0! |  | #REF! | #DIV/0! | (Select One) | (Select One) | (Select One)
|  | (Select One) | [7 empty] | #REF! | #DIV/0! |  | #REF! | #DIV/0! | (Select One) | (Select One) | (Select One)
|  | (Select One) | [7 empty] | #REF! | #DIV/0! |  | #REF! | #DIV/0! | (Select One) | (Select One) | (Select One)
|  | (Select One) | [7 empty] | #REF! | #DIV/0! |  | #REF! | #DIV/0! | (Select One) | (Select One) | (Select One)
Note on K7: Round up to one significant figure
Note on L7: Rounded to one significant figure
Note on N7: Rpund up to one significant figure
Note on O7: Rounded to one significant figure

## Sediment Step 2
Screening Level Ecological Risk Assessment (SLERA): Step 2 -- Screening-Level Preliminary Exposure Estimate and Risk
Refer to Tables 2a-c of the EPA Region 4 Ecological Risk Assessment Supplemental Guidance for help filling out this table.
To determine the Hazard Quotient (HQ), divide the maximum detected concentration (MDC) by the EPA Region 4 Ecological Screening Value (ESV).
The first row (highlighted in grey) is an example. Please delete it before submitting your table to EPD.
Sediment Screening
Units: | mg/kg
CAS Number | Constituent | Freshwater or Marine/Estuarine | Frequency of Detection | Minimum- Maximum Method Detection Limit (MinMDL - MaxMDL) | 1/2 MaxMDL | Minimum - Maximum Detected Concentration (MinDC - MaxDC) | Location(s) of MaxDC | Concentration used for Screening | EPA Region 4 Ecological Screening Value (ESV) | Hazard Quotient (HQ) unrounded | Hazard Quotient (HQ) | Frequency of ESV Exceedances | Bioaccumulative? | Contaminant of Potential Concern (PCOPEC; Y/N) | Basis | Notes
7440-38-2 | Arsenic | Freshwater | 3/30 | 0.0072 - 0.0072 |  | 0.083 - 10.47 | B-27 | 10.47 | 9.8 | #REF! | 1 | 1/30 | N | Y | MDC > ESV |  | Key:
|  | (Select One) | [7 empty] | #REF! | #DIV/0! |  | (Select One) | (Select One) | (Select One) |  | MDC > ESV: Maximum Detected Concentration is greater than the Ecological Screening Value (HQ>1); a PCoPEC
|  | (Select One) | [7 empty] | #REF! | #DIV/0! |  | (Select One) | (Select One) | (Select One) |  | MDC < ESV: Maximum Detected Concentration is less than the Ecological Screening Value (HQ<1); Not a PCoPEC
|  | (Select One) | [7 empty] | #REF! | #DIV/0! |  | (Select One) | (Select One) | (Select One) |  | MaxMDL > ESV: Maximum Method Detection Limit is greater than the Ecological Screening Value; a PCoPEC
|  | (Select One) | [7 empty] | #REF! | #DIV/0! |  | (Select One) | (Select One) | (Select One) |  | MaxMDL < ESV: Maximum Method Detection Limit is less than the Ecological Screening Value; not a PCoPEC
|  | (Select One) | [8 empty] | #DIV/0! |  | (Select One) | (Select One) | (Select One) |  | Detected, is bioaccumualtive, and does not have wildlife ESV; a PCoPEC
|  | (Select One) | [7 empty] | #REF! | #DIV/0! |  | (Select One) | (Select One) | (Select One) |  | Detected and no ESV: The contaminant was detected by the laboratory, but there is no Ecological Screening Value to compare its concentration to (not all contaminants have ESVs), a PCoPEC
|  | (Select One) | [7 empty] | #REF! | #DIV/0! |  | (Select One) | (Select One) | (Select One)
|  | (Select One) | [7 empty] | #REF! | #DIV/0! |  | (Select One) | (Select One) | (Select One)
|  | (Select One) | [7 empty] | #REF! | #DIV/0! |  | (Select One) | (Select One) | (Select One)
|  | (Select One) | [7 empty] | #REF! | #DIV/0! |  | (Select One) | (Select One) | (Select One)
|  | (Select One) | [7 empty] | #REF! | #DIV/0! |  | (Select One) | (Select One) | (Select One)
|  | (Select One) | [7 empty] | #REF! | #DIV/0! |  | (Select One) | (Select One) | (Select One)
|  | (Select One) | [7 empty] | #REF! | #DIV/0! |  | (Select One) | (Select One) | (Select One)
|  | (Select One) | [7 empty] | #REF! | #DIV/0! |  | (Select One) | (Select One) | (Select One)
|  | (Select One) | [7 empty] | #REF! | #DIV/0! |  | (Select One) | (Select One) | (Select One)
|  | (Select One) | [7 empty] | #REF! | #DIV/0! |  | (Select One) | (Select One) | (Select One)
|  | (Select One) | [7 empty] | #REF! | #DIV/0! |  | (Select One) | (Select One) | (Select One)
|  | (Select One) | [7 empty] | #REF! | #DIV/0! |  | (Select One) | (Select One) | (Select One)
|  | (Select One) | [7 empty] | #REF! | #DIV/0! |  | (Select One) | (Select One) | (Select One)
|  | (Select One) | [7 empty] | #REF! | #DIV/0! |  | (Select One) | (Select One) | (Select One)
|  | (Select One) | [7 empty] | #REF! | #DIV/0! |  | (Select One) | (Select One) | (Select One)
|  | (Select One) | [7 empty] | #REF! | #DIV/0! |  | (Select One) | (Select One) | (Select One)
|  | (Select One) | [7 empty] | #REF! | #DIV/0! |  | (Select One) | (Select One) | (Select One)
|  | (Select One) | [7 empty] | #REF! | #DIV/0! |  | (Select One) | (Select One) | (Select One)
|  | (Select One) | [7 empty] | #REF! | #DIV/0! |  | (Select One) | (Select One) | (Select One)
|  | (Select One) | [7 empty] | #REF! | #DIV/0! |  | (Select One) | (Select One) | (Select One)
|  | (Select One) | [7 empty] | #REF! | #DIV/0! |  | (Select One) | (Select One) | (Select One)
|  | (Select One) | [7 empty] | #REF! | #DIV/0! |  | (Select One) | (Select One) | (Select One)
|  | (Select One) | [7 empty] | #REF! | #DIV/0! |  | (Select One) | (Select One) | (Select One)
|  | (Select One) | [7 empty] | #REF! | #DIV/0! |  | (Select One) | (Select One) | (Select One)
|  | (Select One) | [7 empty] | #REF! | #DIV/0! |  | (Select One) | (Select One) | (Select One)
|  | (Select One) | [7 empty] | #REF! | #DIV/0! |  | (Select One) | (Select One) | (Select One)
|  | (Select One) | [7 empty] | #REF! | #DIV/0! |  | (Select One) | (Select One) | (Select One)
|  | (Select One) | [7 empty] | #REF! | #DIV/0! |  | (Select One) | (Select One) | (Select One)
|  | (Select One) | [7 empty] | #REF! | #DIV/0! |  | (Select One) | (Select One) | (Select One)
|  | (Select One) | [7 empty] | #REF! | #DIV/0! |  | (Select One) | (Select One) | (Select One)
|  | (Select One) | [7 empty] | #REF! | #DIV/0! |  | (Select One) | (Select One) | (Select One)
|  | (Select One) | [7 empty] | #REF! | #DIV/0! |  | (Select One) | (Select One) | (Select One)
|  | (Select One) | [7 empty] | #REF! | #DIV/0! |  | (Select One) | (Select One) | (Select One)
|  | (Select One) | [7 empty] | #REF! | #DIV/0! |  | (Select One) | (Select One) | (Select One)
|  | (Select One) | [7 empty] | #REF! | #DIV/0! |  | (Select One) | (Select One) | (Select One)
|  | (Select One) | [7 empty] | #REF! | #DIV/0! |  | (Select One) | (Select One) | (Select One)
|  | (Select One) | [7 empty] | #REF! | #DIV/0! |  | (Select One) | (Select One) | (Select One)
|  | (Select One) | [7 empty] | #REF! | #DIV/0! |  | (Select One) | (Select One) | (Select One)
|  | (Select One) | [7 empty] | #REF! | #DIV/0! |  | (Select One) | (Select One) | (Select One)
|  | (Select One) | [7 empty] | #REF! | #DIV/0! |  | (Select One) | (Select One) | (Select One)
|  | (Select One) | [7 empty] | #REF! | #DIV/0! |  | (Select One) | (Select One) | (Select One)
|  | (Select One) | [7 empty] | #REF! | #DIV/0! |  | (Select One) | (Select One) | (Select One)
|  | (Select One) | [7 empty] | #REF! | #DIV/0! |  | (Select One) | (Select One) | (Select One)
|  | (Select One) | [7 empty] | #REF! | #DIV/0! |  | (Select One) | (Select One) | (Select One)
Note on L7: Rounded to one significant figure

## Sheet1 (hidden)
Freshwater | Y | MDC < ESV | ug/kg | ug/L
Marine/Estuarine | N | Lacks EPA R4 ESV and was not detected in any sample | mg/kg | mg/L
(Select One) | (Select One) | MaxMDL < ESV and was not detected in any sample | pg/g | pg/L
|  | MaxMDL > ESV and was not detected in any sample | (Select One)
MDC > ESV
Detected and no ESV
Detected, is bioaccumualtive, and does not have wildlife ESV
Chemical is a member of a class of compounds and total concentration is screening against the screening values for that class
(Select One)