## NOx Credit for Buses
[11 empty] | NOx Offset Data & Calculations For School Buses | [13 empty] | Conversion Stuff:
[11 empty] | School System | Grant fund | Numbers of Buses | Tons/yr Nox Reduced | [9 empty] | EPA Mobile 6 Established School Bus Conversion (bhp-hr/mi) |  |  | MY
[11 empty] | Fulton | FY 2017-SCHOOL DERA | 30 | 12.8614 | [11 empty] | 2.877 | 1994 | School Days in a Year = |  | 180 | days/yr
[13 empty] | Total | 12.8614 | [11 empty] | 2.932 | 1995 | Unit Conversion g to lb = |  | 453.592 | g/lb
[26 empty] | 2.989 | 1996 | Unit Conversion lb to ton = |  | 2000 | lb/ton
[26 empty] | 2.989 | 1997 + | Unit Conversion g/ton = |  | 907184 | g/ton
Based on EPA Certification Data for HDD Engines
School Bus Data
Area | Grant fund | Bus Count | Old Bus ID | Old MY | Old Bus Manufacturer | Old Bus Model | Old Bus VIN | Old Engine MY | Old Engine Manufacturer and Model | Old HP | Min (g/bhp-hr) | Avg (g/bhp-hr) | Max (g/bhp-hr) | Avg (g/mi) | New Engine Model | New HP | New MY | New Bus Manufacturer | New Bus Model | New MY | New Engine Manufacturer and Model | New HP | Low NOx Propane (g/bhp-hr) |  | Avg (g/mi) | Daily Miles (mi/day) | Old Avg (g/day) | New Avg (g/day) | Reduction (g/day) | Old Avg (tons/yr) | New Avg (tons/yr) | Reduction (tons/yr) | Total Reduction (tons/yr) | Bus Type | TransAM | TransPM | Bus Use | Retrofit | Retrofit EQUIP | Chassis Make | Body Make | Month into Operation | Year into Operation | Subtotal Reduction (tons/yr)
Atlanta - Fulton | FY 2017 SCHOOL-DERA | 1 | 1HVBBABN4XH672974 | 1999 | Blue Bird |  |  | 1994 |  |  | 1.95 | 3.792 | 4.6 | 10.9096 |  |  | 2019 | Blue Bird |  | 2015 |  |  | 0.05 |  | 0.14945 | 78.63 | 857.8189 | 11.7513 | 846.0677 | 0.17021 | 0.0023316 | 0.16787 |  | C | 0 | 0 | SPA | yes | replaced
Atlanta - Fulton | FY 2017 SCHOOL-DERA | 2 | 1HVBBABN6XH672975 | 1999 | Blue Bird |  |  | 1994 |  |  | 1.95 | 3.792 | 4.6 | 10.9096 |  |  | 2019 | Blue Bird |  | 2015 |  |  | 0.05 |  | 0.14945 | 78.63 | 857.8189 | 11.7513 | 846.0677 | 0.17021 | 0.0023316 | 0.16787 |  | C | 0 | 0 | SPA | yes | replaced
Atlanta - Fulton | FY 2017 SCHOOL-DERA | 3 | 1HVBBABN1XH672981 | 1999 | Blue Bird |  |  | 1994 |  |  | 1.95 | 3.792 | 4.6 | 10.9096 |  |  | 2019 | Blue Bird |  | 2015 |  |  | 0.05 |  | 0.14945 | 78.63 | 857.8189 | 11.7513 | 846.0677 | 0.17021 | 0.0023316 | 0.16787 |  | C | 0 | 0 | SPA | yes | replaced
Atlanta - Fulton | FY 2017 SCHOOL-DERA | 4 | 1HVBBABN0XH672972 | 1999 | Blue Bird |  |  | 1994 |  |  | 1.95 | 3.792 | 4.6 | 10.9096 |  |  | 2019 | Blue Bird |  | 2015 |  |  | 0.05 |  | 0.14945 | 78.63 | 857.8189 | 11.7513 | 846.0677 | 0.17021 | 0.0023316 | 0.16787 |  | C | 0 | 0 | SPA | yes | replaced
Atlanta - Fulton | FY 2017 SCHOOL-DERA | 5 | 1HVBBABN8XH672993 | 1999 | Blue Bird |  |  | 1994 |  |  | 1.95 | 3.792 | 4.6 | 10.9096 |  |  | 2019 | Blue Bird |  | 2015 |  |  | 0.05 |  | 0.14945 | 78.63 | 857.8189 | 11.7513 | 846.0677 | 0.17021 | 0.0023316 | 0.16787 |  | C | 0 | 0 | SPA | yes | replaced
Atlanta - Fulton | FY 2017 SCHOOL-DERA | 6 | 1HVBBABN3XH672996 | 1999 | Blue Bird |  |  | 1994 |  |  | 1.95 | 3.792 | 4.6 | 10.9096 |  |  | 2019 | Blue Bird |  | 2015 |  |  | 0.05 |  | 0.14945 | 78.63 | 857.8189 | 11.7513 | 846.0677 | 0.17021 | 0.0023316 | 0.16787 |  | C | 0 | 0 | SPA | yes | replaced
Atlanta - Fulton | FY 2017 SCHOOL-DERA | 7 | 1HVBBABN5XH672997 | 1999 | Blue Bird |  |  | 1994 |  |  | 1.95 | 3.792 | 4.6 | 10.9096 |  |  | 2019 | Blue Bird |  | 2015 |  |  | 0.05 |  | 0.14945 | 78.63 | 857.8189 | 11.7513 | 846.0677 | 0.17021 | 0.0023316 | 0.16787 |  | C | 0 | 0 | SPA | yes | replaced
Atlanta - Fulton | FY 2017 SCHOOL-DERA | 8 | 1T88T3B23X1072520 | 1999 | Blue Bird |  |  | 1994 |  |  | 1.95 | 3.792 | 4.6 | 10.9096 |  |  | 2019 | Blue Bird |  | 2015 |  |  | 0.05 |  | 0.14945 | 78.63 | 857.8189 | 11.7513 | 846.0677 | 0.17021 | 0.0023316 | 0.16787 |  | C | 0 | 0 | SPA | yes | replaced
Atlanta - Fulton | FY 2017 SCHOOL-DERA | 9 | 1T88T3B25X1072521 | 1999 | Blue Bird |  |  | 1994 |  |  | 1.95 | 3.792 | 4.6 | 10.9096 |  |  | 2019 | Blue Bird |  | 2015 |  |  | 0.05 |  | 0.14945 | 78.63 | 857.8189 | 11.7513 | 846.0677 | 0.17021 | 0.0023316 | 0.16787 |  | C | 0 | 0 | SPA | yes | replaced
Atlanta - Fulton | FY 2017 SCHOOL-DERA | 10 | 1HVBBABN9YH276119 | 2000 | Blue Bird |  |  | 1994 |  |  | 3.2 | 3.7684 | 4.5 | 10.8416 |  |  | 2019 | Blue Bird |  | 2015 |  |  | 0.05 |  | 0.14945 | 78.63 | 852.4723 | 11.7513 | 840.7211 | 0.16914 | 0.0023316 | 0.16681 |  | C | 0 | 0 | SPA | yes | replaced
Atlanta - Fulton | FY 2017 SCHOOL-DERA | 11 | 1HVBBABN7YH276121 | 2000 | Blue Bird |  |  | 1994 |  |  | 3.2 | 3.7684 | 4.5 | 10.8416 |  |  | 2019 | Blue Bird |  | 2015 |  |  | 0.05 |  | 0.14945 | 78.63 | 852.4723 | 11.7513 | 840.7211 | 0.16914 | 0.0023316 | 0.16681 |  | C | 0 | 0 | SPA | yes | replaced
Atlanta - Fulton | FY 2017 SCHOOL-DERA | 12 | 1HVBBABN9YH276122 | 2000 | Blue Bird |  |  | 1994 |  |  | 3.2 | 3.7684 | 4.5 | 10.8416 |  |  | 2019 | Blue Bird |  | 2015 |  |  | 0.05 |  | 0.14945 | 78.63 | 852.4723 | 11.7513 | 840.7211 | 0.16914 | 0.0023316 | 0.16681 |  | C | 0 | 0 | SPA | yes | replaced
Atlanta - Fulton | FY 2017 SCHOOL-DERA | 13 | 1HVBBABN3YH276133 | 2000 | Blue Bird |  |  | 1994 |  |  | 3.2 | 3.7684 | 4.5 | 10.8416 |  |  | 2019 | Blue Bird |  | 2015 |  |  | 0.05 |  | 0.14945 | 78.63 | 852.4723 | 11.7513 | 840.7211 | 0.16914 | 0.0023316 | 0.16681 |  | C | 0 | 0 | SPA | yes | replaced
Atlanta - Fulton | FY 2017 SCHOOL-DERA | 14 | 1HBBABN6YH276076 | 2000 | Blue Bird |  |  | 1994 |  |  | 3.2 | 3.7684 | 4.5 | 10.8416 |  |  | 2019 | Blue Bird |  | 2015 |  |  | 0.05 |  | 0.14945 | 78.63 | 852.4723 | 11.7513 | 840.7211 | 0.16914 | 0.0023316 | 0.16681 |  | C | 0 | 0 | SPA | yes | replaced
Atlanta - Fulton | FY 2017 SCHOOL-DERA | 15 | 1HVBBABN1YH276079 | 2000 | Blue Bird |  |  | 1994 |  |  | 3.2 | 3.7684 | 4.5 | 10.8416 |  |  | 2019 | Blue Bird |  | 2015 |  |  | 0.05 |  | 0.14945 | 78.63 | 852.4723 | 11.7513 | 840.7211 | 0.16914 | 0.0023316 | 0.16681 |  | C | 0 | 0 | SPA | yes | replaced
Atlanta - Fulton | FY 2017 SCHOOL-DERA | 16 | 1HVBBABNXYH276081 | 2000 | Blue Bird |  |  | 1994 |  |  | 3.2 | 3.7684 | 4.5 | 10.8416 |  |  | 2019 | Blue Bird |  | 2015 |  |  | 0.05 |  | 0.14945 | 78.63 | 852.4723 | 11.7513 | 840.7211 | 0.16914 | 0.0023316 | 0.16681 |  | C | 0 | 0 | SPA | yes | replaced
Atlanta - Fulton | FY 2017 SCHOOL-DERA | 17 | 1HVBBABN1YH276082 | 2000 | Blue Bird |  |  | 1994 |  |  | 3.2 | 3.7684 | 4.5 | 10.8416 |  |  | 2019 | Blue Bird |  | 2015 |  |  | 0.05 |  | 0.14945 | 78.63 | 852.4723 | 11.7513 | 840.7211 | 0.16914 | 0.0023316 | 0.16681 |  | C | 0 | 0 | SPA | yes | replaced
Atlanta - Fulton | FY 2017 SCHOOL-DERA | 18 | 1HVBBABN3YH276083 | 2000 | Blue Bird |  |  | 1994 |  |  | 3.2 | 3.7684 | 4.5 | 10.8416 |  |  | 2019 | Blue Bird |  | 2015 |  |  | 0.05 |  | 0.14945 | 78.63 | 852.4723 | 11.7513 | 840.7211 | 0.16914 | 0.0023316 | 0.16681 |  | C | 0 | 0 | SPA | yes | replaced
Atlanta - Fulton | FY 2017 SCHOOL-DERA | 19 | 1HVBBABN5YH27804 | 2000 | Blue Bird |  |  | 1994 |  |  | 3.2 | 3.7684 | 4.5 | 10.8416 |  |  | 2019 | Blue Bird |  | 2015 |  |  | 0.05 |  | 0.14945 | 78.63 | 852.4723 | 11.7513 | 840.7211 | 0.16914 | 0.0023316 | 0.16681 |  | C | 0 | 0 | SPA | yes | replaced
Atlanta - Fulton | FY 2017 SCHOOL-DERA | 20 | IHVBBABN9YH27608 | 2000 | Blue Bird |  |  | 1994 |  |  | 3.2 | 3.7684 | 4.5 | 10.8416 |  |  | 2019 | Blue Bird |  | 2015 |  |  | 0.05 |  | 0.14945 | 78.63 | 852.4723 | 11.7513 | 840.7211 | 0.16914 | 0.0023316 | 0.16681 |  | C | 0 | 0 | SPA | yes | replaced
Atlanta - Fulton | FY 2017 SCHOOL-DERA | 21 | 1HVBBABN0YH276090 | 2000 | Blue Bird |  |  | 1994 |  |  | 3.2 | 3.7684 | 4.5 | 10.8416 |  |  | 2019 | Blue Bird |  | 2015 |  |  | 0.05 |  | 0.14945 | 78.63 | 852.4723 | 11.7513 | 840.7211 | 0.16914 | 0.0023316 | 0.16681 |  | C | 0 | 0 | SPA | yes | replaced
Atlanta - Fulton | FY 2017 SCHOOL-DERA | 22 | 1HVBBAN6YH276093 | 2000 | Blue Bird |  |  | 1994 |  |  | 3.2 | 3.7684 | 4.5 | 10.8416 |  |  | 2019 | Blue Bird |  | 2015 |  |  | 0.05 |  | 0.14945 | 78.63 | 852.4723 | 11.7513 | 840.7211 | 0.16914 | 0.0023316 | 0.16681 |  | C | 0 | 0 | SPA | yes | replaced
Atlanta - Fulton | FY 2017 SCHOOL-DERA | 23 | 1HVBBANXYH276095 | 2000 | Blue Bird |  |  | 1994 |  |  | 3.2 | 3.7684 | 4.5 | 10.8416 |  |  | 2019 | Blue Bird |  | 2015 |  |  | 0.05 |  | 0.14945 | 78.63 | 852.4723 | 11.7513 | 840.7211 | 0.16914 | 0.0023316 | 0.16681 |  | C | 0 | 0 | SPA | yes | replaced
Atlanta - Fulton | FY 2017 SCHOOL-DERA | 24 | 1HVBBABN1YH276096 | 2000 | Blue Bird |  |  | 1994 |  |  | 3.2 | 3.7684 | 4.5 | 10.8416 |  |  | 2019 | Blue Bird |  | 2015 |  |  | 0.05 |  | 0.14945 | 78.63 | 852.4723 | 11.7513 | 840.7211 | 0.16914 | 0.0023316 | 0.16681 |  | C | 0 | 0 | SPA | yes | replaced
Atlanta - Fulton | FY 2017 SCHOOL-DERA | 25 | 1HVBBABN7YH276104 | 2000 | Blue Bird |  |  | 1994 |  |  | 3.2 | 3.7684 | 4.5 | 10.8416 |  |  | 2019 | Blue Bird |  | 2015 |  |  | 0.05 |  | 0.14945 | 78.63 | 852.4723 | 11.7513 | 840.7211 | 0.16914 | 0.0023316 | 0.16681 |  | C | 0 | 0 | SPA | yes | replaced
Atlanta - Fulton | FY 2017 SCHOOL-DERA | 26 | 1HVBBABN9YH276105 | 2000 | Blue Bird |  |  | 1994 |  |  | 3.2 | 3.7684 | 4.5 | 10.8416 |  |  | 2019 | Blue Bird |  | 2015 |  |  | 0.05 |  | 0.14945 | 78.63 | 852.4723 | 11.7513 | 840.7211 | 0.16914 | 0.0023316 | 0.16681 |  | C | 0 | 0 | SPA | yes | replaced
Atlanta - Fulton | FY 2017 SCHOOL-DERA | 27 | 1HVBBABN4YH276111 | 2000 | Blue Bird |  |  | 1994 |  |  | 3.2 | 3.7684 | 4.5 | 10.8416 |  |  | 2019 | Blue Bird |  | 2015 |  |  | 0.05 |  | 0.14945 | 78.63 | 852.4723 | 11.7513 | 840.7211 | 0.16914 | 0.0023316 | 0.16681 |  | C | 0 | 0 | SPA | yes | replaced
Atlanta - Fulton | FY 2017 SCHOOL-DERA | 28 | 1HYBBABN8YH276113 | 2000 | Blue Bird |  |  | 1994 |  |  | 3.2 | 3.7684 | 4.5 | 10.8416 |  |  | 2019 | Blue Bird |  | 2015 |  |  | 0.05 |  | 0.14945 | 78.63 | 852.4723 | 11.7513 | 840.7211 | 0.16914 | 0.0023316 | 0.16681 |  | C | 0 | 0 | SPA | yes | replaced
Atlanta - Fulton | FY 2017 SCHOOL-DERA | 29 | 1HVBGAAR7YA925270 | 2000 | Blue Bird |  |  | 1994 |  |  | 3.2 | 3.7684 | 4.5 | 10.8416 |  |  | 2019 | Blue Bird |  | 2015 |  |  | 0.05 |  | 0.14945 | 78.63 | 852.4723 | 11.7513 | 840.7211 | 0.16914 | 0.0023316 | 0.16681 |  | C | 0 | 0 | SPA | yes | replaced
Atlanta - Fulton | FY 2017 SCHOOL-DERA | 30 | 1HVBBABN61H367774 | 2001 | Blue Bird |  |  | 1994 |  |  | 3.2 | 3.7147 | 4.0635 | 10.6871 |  |  | 2019 | Blue Bird |  | 2015 |  |  | 0.05 |  | 0.14945 | 78.63 | 840.3302 | 11.7513 | 828.5789 | 0.16674 | 0.0023316 | 0.1644 |  | C | 0 | 0 | SPA | yes | replaced
Atlanta - Fulton | FY 2017 SCHOOL-DERA | 31 | 1HVBBABN81H367775 | 2001 | Blue Bird |  |  | 1994 |  |  | 3.2 | 3.7147 | 4.0635 | 10.6871 |  |  | 2019 | Blue Bird |  | 2015 |  |  | 0.05 |  | 0.14945 | 78.63 | 840.3302 | 11.7513 | 828.5789 | 0.16674 | 0.0023316 | 0.1644
Atlanta - Fulton | FY 2017 SCHOOL-DERA | 32 | 1HVBBABNX1H367776 | 2001 | Blue Bird |  |  | 1994 |  |  | 3.2 | 3.7147 | 4.0635 | 10.6871 |  |  | 2019 | Blue Bird |  | 2015 |  |  | 0.05 |  | 0.14945 | 78.63 | 840.3302 | 11.7513 | 828.5789 | 0.16674 | 0.0023316 | 0.1644
Atlanta - Fulton | FY 2017 SCHOOL-DERA | 33 | 1HVBBABN31H367778 | 2001 | Blue Bird |  |  | 1994 |  |  | 3.2 | 3.7147 | 4.0635 | 10.6871 |  |  | 2019 | Blue Bird |  | 2015 |  |  | 0.05 |  | 0.14945 | 78.63 | 840.3302 | 11.7513 | 828.5789 | 0.16674 | 0.0023316 | 0.1644
Atlanta - Fulton | FY 2017 SCHOOL-DERA | 34 | 1HVBBABN51H367779 | 2001 | Blue Bird |  |  | 1994 |  |  | 3.2 | 3.7147 | 4.0635 | 10.6871 |  |  | 2019 | Blue Bird |  | 2015 |  |  | 0.05 |  | 0.14945 | 78.63 | 840.3302 | 11.7513 | 828.5789 | 0.16674 | 0.0023316 | 0.1644
Atlanta - Fulton | FY 2017 SCHOOL-DERA | 35 | 1HVBBABN11H367780 | 2001 | Blue Bird |  |  | 1994 |  |  | 3.2 | 3.7147 | 4.0635 | 10.6871 |  |  | 2019 | Blue Bird |  | 2015 |  |  | 0.05 |  | 0.14945 | 78.63 | 840.3302 | 11.7513 | 828.5789 | 0.16674 | 0.0023316 | 0.1644
Atlanta - Fulton | FY 2017 SCHOOL-DERA | 36 | 1HVBBABN61H367781 | 2001 | Blue Bird |  |  | 1994 |  |  | 3.2 | 3.7147 | 4.0635 | 10.6871 |  |  | 2019 | Blue Bird |  | 2015 |  |  | 0.05 |  | 0.14945 | 78.63 | 840.3302 | 11.7513 | 828.5789 | 0.16674 | 0.0023316 | 0.1644
Atlanta - Fulton | FY 2017 SCHOOL-DERA | 37 | 1HVBBABN51H367782 | 2001 | Blue Bird |  |  | 1994 |  |  | 3.2 | 3.7147 | 4.0635 | 10.6871 |  |  | 2019 | Blue Bird |  | 2015 |  |  | 0.05 |  | 0.14945 | 78.63 | 840.3302 | 11.7513 | 828.5789 | 0.16674 | 0.0023316 | 0.1644
Atlanta - Fulton | FY 2017 SCHOOL-DERA | 38 | 1HVBBABN71H367783 | 2001 | Blue Bird |  |  | 1994 |  |  | 3.2 | 3.7147 | 4.0635 | 10.6871 |  |  | 2019 | Blue Bird |  | 2015 |  |  | 0.05 |  | 0.14945 | 78.63 | 840.3302 | 11.7513 | 828.5789 | 0.16674 | 0.0023316 | 0.1644
Atlanta - Fulton | FY 2017 SCHOOL-DERA | 39 | 1HVBBABN91H367784 | 2001 | Blue Bird |  |  | 1994 |  |  | 3.2 | 3.7147 | 4.0635 | 10.6871 |  |  | 2019 | Blue Bird |  | 2015 |  |  | 0.05 |  | 0.14945 | 78.63 | 840.3302 | 11.7513 | 828.5789 | 0.16674 | 0.0023316 | 0.1644
Atlanta - Fulton | FY 2017 SCHOOL-DERA | 40 | 1HVBBABN01H367785 | 2001 | Blue Bird |  |  | 1994 |  |  | 3.2 | 3.7147 | 4.0635 | 10.6871 |  |  | 2019 | Blue Bird |  | 2015 |  |  | 0.05 |  | 0.14945 | 78.63 | 840.3302 | 11.7513 | 828.5789 | 0.16674 | 0.0023316 | 0.1644
Atlanta - Fulton | FY 2017 SCHOOL-DERA | 41 | 1HVBBABN21H367786 | 2001 | Blue Bird |  |  | 1994 |  |  | 3.2 | 3.7147 | 4.0635 | 10.6871 |  |  | 2019 | Blue Bird |  | 2015 |  |  | 0.05 |  | 0.14945 | 78.63 | 840.3302 | 11.7513 | 828.5789 | 0.16674 | 0.0023316 | 0.1644
Atlanta - Fulton | FY 2017 SCHOOL-DERA | 42 | 1HVBBABN41H367787 | 2001 | Blue Bird |  |  | 1994 |  |  | 3.2 | 3.7147 | 4.0635 | 10.6871 |  |  | 2019 | Blue Bird |  | 2015 |  |  | 0.05 |  | 0.14945 | 78.63 | 840.3302 | 11.7513 | 828.5789 | 0.16674 | 0.0023316 | 0.1644
Atlanta - Fulton | FY 2017 SCHOOL-DERA | 43 | 1HVBBABN61H367788 | 2001 | Blue Bird |  |  | 1994 |  |  | 3.2 | 3.7147 | 4.0635 | 10.6871 |  |  | 2019 | Blue Bird |  | 2015 |  |  | 0.05 |  | 0.14945 | 78.63 | 840.3302 | 11.7513 | 828.5789 | 0.16674 | 0.0023316 | 0.1644
Atlanta - Fulton | FY 2017 SCHOOL-DERA | 44 | 1HVBBABN81H367789 | 2001 | Blue Bird |  |  | 1994 |  |  | 3.2 | 3.7147 | 4.0635 | 10.6871 |  |  | 2019 | Blue Bird |  | 2015 |  |  | 0.05 |  | 0.14945 | 78.63 | 840.3302 | 11.7513 | 828.5789 | 0.16674 | 0.0023316 | 0.1644
Atlanta - Fulton | FY 2017 SCHOOL-DERA | 45 | 1HVBBABN61H367791 | 2001 | Blue Bird |  |  | 1994 |  |  | 3.2 | 3.7147 | 4.0635 | 10.6871 |  |  | 2019 | Blue Bird |  | 2015 |  |  | 0.05 |  | 0.14945 | 78.63 | 840.3302 | 11.7513 | 828.5789 | 0.16674 | 0.0023316 | 0.1644
Atlanta - Fulton | FY 2017 SCHOOL-DERA | 46 | 1HBBABN81H367792 | 2001 | Blue Bird |  |  | 1994 |  |  | 3.2 | 3.7147 | 4.0635 | 10.6871 |  |  | 2019 | Blue Bird |  | 2015 |  |  | 0.05 |  | 0.14945 | 78.63 | 840.3302 | 11.7513 | 828.5789 | 0.16674 | 0.0023316 | 0.1644
Atlanta - Fulton | FY 2017 SCHOOL-DERA | 47 | 1HBBABNX1H367793 | 2001 | Blue Bird |  |  | 1994 |  |  | 3.2 | 3.7147 | 4.0635 | 10.6871 |  |  | 2019 | Blue Bird |  | 2015 |  |  | 0.05 |  | 0.14945 | 78.63 | 840.3302 | 11.7513 | 828.5789 | 0.16674 | 0.0023316 | 0.1644
Atlanta - Fulton | FY 2017 SCHOOL-DERA | 48 | 1HBBABN11H367794 | 2001 | Blue Bird |  |  | 1994 |  |  | 3.2 | 3.7147 | 4.0635 | 10.6871 |  |  | 2019 | Blue Bird |  | 2015 |  |  | 0.05 |  | 0.14945 | 78.63 | 840.3302 | 11.7513 | 828.5789 | 0.16674 | 0.0023316 | 0.1644
Atlanta - Fulton | FY 2017 SCHOOL-DERA | 49 | 1HVBBABNX1H367809 | 2001 | Blue Bird |  |  | 1994 |  |  | 3.2 | 3.7147 | 4.0635 | 10.6871 |  |  | 2019 | Blue Bird |  | 2015 |  |  | 0.05 |  | 0.14945 | 78.63 | 840.3302 | 11.7513 | 828.5789 | 0.16674 | 0.0023316 | 0.1644
Atlanta - Fulton | FY 2017 SCHOOL-DERA | 50 | 1HBBABN91H367803 | 2001 | Blue Bird |  |  | 1994 |  |  | 3.2 | 3.7147 | 4.0635 | 10.6871 |  |  | 2019 | Blue Bird |  | 2015 |  |  | 0.05 |  | 0.14945 | 78.63 | 840.3302 | 11.7513 | 828.5789 | 0.16674 | 0.0023316 | 0.1644
Atlanta - Fulton | FY 2017 SCHOOL-DERA | 51 | 1HVBBABN31H367764 | 2001 | Blue Bird |  |  | 1994 |  |  | 3.2 | 3.7147 | 4.0635 | 10.6871 |  |  | 2019 | Blue Bird |  | 2015 |  |  | 0.05 |  | 0.14945 | 78.63 | 840.3302 | 11.7513 | 828.5789 | 0.16674 | 0.0023316 | 0.1644
Atlanta - Fulton | FY 2017 SCHOOL-DERA | 52 | 1HVBBABN91H367817 | 2001 | Blue Bird |  |  | 1994 |  |  | 3.2 | 3.7147 | 4.0635 | 10.6871 |  |  | 2019 | Blue Bird |  | 2015 |  |  | 0.05 |  | 0.14945 | 78.63 | 840.3302 | 11.7513 | 828.5789 | 0.16674 | 0.0023316 | 0.1644
Atlanta - Fulton | FY 2017 SCHOOL-DERA | 53 | 1HVBBABN61H367824 | 2001 | Blue Bird |  |  | 1994 |  |  | 3.2 | 3.7147 | 4.0635 | 10.6871 |  |  | 2019 | Blue Bird |  | 2015 |  |  | 0.05 |  | 0.14945 | 78.63 | 840.3302 | 11.7513 | 828.5789 | 0.16674 | 0.0023316 | 0.1644
Atlanta - Fulton | FY 2017 SCHOOL-DERA | 54 | 1HVBBABN91H367767 | 2001 | Blue Bird |  |  | 1994 |  |  | 3.2 | 3.7147 | 4.0635 | 10.6871 |  |  | 2019 | Blue Bird |  | 2015 |  |  | 0.05 |  | 0.14945 | 78.63 | 840.3302 | 11.7513 | 828.5789 | 0.16674 | 0.0023316 | 0.1644
Atlanta - Fulton | FY 2017 SCHOOL-DERA | 55 | 1HVBBABN01H367768 | 2001 | Blue Bird |  |  | 1994 |  |  | 3.2 | 3.7147 | 4.0635 | 10.6871 |  |  | 2019 | Blue Bird |  | 2015 |  |  | 0.05 |  | 0.14945 | 78.63 | 840.3302 | 11.7513 | 828.5789 | 0.16674 | 0.0023316 | 0.1644
Atlanta - Fulton | FY 2017 SCHOOL-DERA | 56 | 1HVBBABN21H367772 | 2001 | Blue Bird |  |  | 1994 |  |  | 3.2 | 3.7147 | 4.0635 | 10.6871 |  |  | 2019 | Blue Bird |  | 2015 |  |  | 0.05 |  | 0.14945 | 78.63 | 840.3302 | 11.7513 | 828.5789 | 0.16674 | 0.0023316 | 0.1644
Atlanta - Fulton | FY 2017 SCHOOL-DERA | 57 | 1HVBBABN41H367773 | 2001 | Blue Bird |  |  | 1994 |  |  | 3.2 | 3.7147 | 4.0635 | 10.6871 |  |  | 2019 | Blue Bird |  | 2015 |  |  | 0.05 |  | 0.14945 | 78.63 | 840.3302 | 11.7513 | 828.5789 | 0.16674 | 0.0023316 | 0.1644
Atlanta - Fulton | FY 2017 SCHOOL-DERA | 58 | 1T88U3B2911103838 | 2001 | Blue Bird |  |  | 1994 |  |  | 3.2 | 3.7147 | 4.0635 | 10.6871 |  |  | 2019 | Blue Bird |  | 2015 |  |  | 0.05 |  | 0.14945 | 78.63 | 840.3302 | 11.7513 | 828.5789 | 0.16674 | 0.0023316 | 0.1644
Atlanta - Fulton | FY 2017 SCHOOL-DERA | 59 | 4DRBRABN23B954315 | 2003 | Blue Bird |  |  | 1994 |  |  | 2 | 2.87 | 4.1 | 8.257 |  |  | 2019 | Blue Bird |  | 2015 |  |  | 0.05 |  | 0.14945 | 78.63 | 649.2471 | 11.7513 | 637.4959 | 0.12882 | 0.0023316 | 0.12649
Atlanta - Fulton | FY 2017 SCHOOL-DERA | 60 | 4DRRABN43B954316 | 2003 | Blue Bird |  |  | 1994 |  |  | 2 | 2.87 | 4.1 | 8.257 |  |  | 2019 | Blue Bird |  | 2015 |  |  | 0.05 |  | 0.14945 | 78.63 | 649.2471 | 11.7513 | 637.4959 | 0.12882 | 0.0023316 | 0.12649
Atlanta - Fulton | FY 2017 SCHOOL-DERA | 61 | 4DBRABN63B954317 | 2003 | Blue Bird |  |  | 1994 |  |  | 2 | 2.87 | 4.1 | 8.257 |  |  | 2019 | Blue Bird |  | 2015 |  |  | 0.05 |  | 0.14945 | 78.63 | 649.2471 | 11.7513 | 637.4959 | 0.12882 | 0.0023316 | 0.12649
Atlanta - Fulton | FY 2017 SCHOOL-DERA | 62 | 4DRBABN83B954318 | 2003 | Blue Bird |  |  | 1994 |  |  | 2 | 2.87 | 4.1 | 8.257 |  |  | 2019 | Blue Bird |  | 2015 |  |  | 0.05 |  | 0.14945 | 78.63 | 649.2471 | 11.7513 | 637.4959 | 0.12882 | 0.0023316 | 0.12649
Atlanta - Fulton | FY 2017 SCHOOL-DERA | 63 | 4DBRABNX3B954319 | 2003 | Blue Bird |  |  | 1994 |  |  | 2 | 2.87 | 4.1 | 8.257 |  |  | 2019 | Blue Bird |  | 2015 |  |  | 0.05 |  | 0.14945 | 78.63 | 649.2471 | 11.7513 | 637.4959 | 0.12882 | 0.0023316 | 0.12649
Atlanta - Fulton | FY 2017 SCHOOL-DERA | 64 | 4DRBRABN6B954320 | 2003 | Blue Bird |  |  | 1994 |  |  | 2 | 2.87 | 4.1 | 8.257 |  |  | 2019 | Blue Bird |  | 2015 |  |  | 0.05 |  | 0.14945 | 78.63 | 649.2471 | 11.7513 | 637.4959 | 0.12882 | 0.0023316 | 0.12649
Atlanta - Fulton | FY 2017 SCHOOL-DERA | 65 | 4DRBABN83B954321 | 2003 | Blue Bird |  |  | 1994 |  |  | 2 | 2.87 | 4.1 | 8.257 |  |  | 2019 | Blue Bird |  | 2015 |  |  | 0.05 |  | 0.14945 | 78.63 | 649.2471 | 11.7513 | 637.4959 | 0.12882 | 0.0023316 | 0.12649
Atlanta - Fulton | FY 2017 SCHOOL-DERA | 66 | 4DRBABNX3B954322 | 2003 | Blue Bird |  |  | 1994 |  |  | 2 | 2.87 | 4.1 | 8.257 |  |  | 2019 | Blue Bird |  | 2015 |  |  | 0.05 |  | 0.14945 | 78.63 | 649.2471 | 11.7513 | 637.4959 | 0.12882 | 0.0023316 | 0.12649
Atlanta - Fulton | FY 2017 SCHOOL-DERA | 67 | 4DRBABN13B954323 | 2003 | Blue Bird |  |  | 1994 |  |  | 2 | 2.87 | 4.1 | 8.257 |  |  | 2019 | Blue Bird |  | 2015 |  |  | 0.05 |  | 0.14945 | 78.63 | 649.2471 | 11.7513 | 637.4959 | 0.12882 | 0.0023316 | 0.12649
Atlanta - Fulton | FY 2017 SCHOOL-DERA | 68 | 4DRBRABN33B954324 | 2003 | Blue Bird |  |  | 1994 |  |  | 2 | 2.87 | 4.1 | 8.257 |  |  | 2019 | Blue Bird |  | 2015 |  |  | 0.05 |  | 0.14945 | 78.63 | 649.2471 | 11.7513 | 637.4959 | 0.12882 | 0.0023316 | 0.12649
Atlanta - Fulton | FY 2017 SCHOOL-DERA | 69 | 4DRBRABN04B964603 | 2004 | Blue Bird |  |  | 1994 |  |  | 2 | 2.52 | 4.1 | 7.25 |  |  | 2019 | Blue Bird |  | 2015 |  |  | 0.05 |  | 0.14945 | 78.63 | 570.0706 | 11.7513 | 558.3194 | 0.11311 | 0.0023316 | 0.11078
Atlanta - Fulton | FY 2017 SCHOOL-DERA | 70 | 4DRBRABN24B964604 | 2004 | Blue Bird |  |  | 1994 |  |  | 2 | 2.52 | 4.1 | 7.25 |  |  | 2019 | Blue Bird |  | 2015 |  |  | 0.05 |  | 0.14945 | 78.63 | 570.0706 | 11.7513 | 558.3194 | 0.11311 | 0.0023316 | 0.11078
Atlanta - Fulton | FY 2017 SCHOOL-DERA | 71 | 4DRBRAN44B964605 | 2004 | Blue Bird |  |  | 1994 |  |  | 2 | 2.52 | 4.1 | 7.25 |  |  | 2019 | Blue Bird |  | 2015 |  |  | 0.05 |  | 0.14945 | 78.63 | 570.0706 | 11.7513 | 558.3194 | 0.11311 | 0.0023316 | 0.11078
Atlanta - Fulton | FY 2017 SCHOOL-DERA | 72 | 4DRBRABN54B963706 | 2004 | Blue Bird |  |  | 1994 |  |  | 2 | 2.52 | 4.1 | 7.25 |  |  | 2019 | Blue Bird |  | 2015 |  |  | 0.05 |  | 0.14945 | 78.63 | 570.0706 | 11.7513 | 558.3194 | 0.11311 | 0.0023316 | 0.11078
Atlanta - Fulton | FY 2017 SCHOOL-DERA | 73 | 4DRBRABN748963707 | 2004 | Blue Bird |  |  | 1994 |  |  | 2 | 2.52 | 4.1 | 7.25 |  |  | 2019 | Blue Bird |  | 2015 |  |  | 0.05 |  | 0.14945 | 78.63 | 570.0706 | 11.7513 | 558.3194 | 0.11311 | 0.0023316 | 0.11078
Atlanta - Fulton | FY 2017 SCHOOL-DERA | 74 | 4DRBRABN963708 | 2004 | Blue Bird |  |  | 1994 |  |  | 2 | 2.52 | 4.1 | 7.25 |  |  | 2019 | Blue Bird |  | 2015 |  |  | 0.05 |  | 0.14945 | 78.63 | 570.0706 | 11.7513 | 558.3194 | 0.11311 | 0.0023316 | 0.11078
Atlanta - Fulton | FY 2017 SCHOOL-DERA | 75 | 4DRBRABN04B963709 | 2004 | Blue Bird |  |  | 1994 |  |  | 2 | 2.52 | 4.1 | 7.25 |  |  | 2019 | Blue Bird |  | 2015 |  |  | 0.05 |  | 0.14945 | 78.63 | 570.0706 | 11.7513 | 558.3194 | 0.11311 | 0.0023316 | 0.11078
Atlanta - Fulton | FY 2017 SCHOOL-DERA | 76 | 4DRBRABN74B963710 | 2004 | Blue Bird |  |  | 1994 |  |  | 2 | 2.52 | 4.1 | 7.25 |  |  | 2019 | Blue Bird |  | 2015 |  |  | 0.05 |  | 0.14945 | 78.63 | 570.0706 | 11.7513 | 558.3194 | 0.11311 | 0.0023316 | 0.11078
Atlanta - Fulton | FY 2017 SCHOOL-DERA | 77 | 4DBRBRABN94B963711 | 2004 | Blue Bird |  |  | 1994 |  |  | 2 | 2.52 | 4.1 | 7.25 |  |  | 2019 | Blue Bird |  | 2015 |  |  | 0.05 |  | 0.14945 | 78.63 | 570.0706 | 11.7513 | 558.3194 | 0.11311 | 0.0023316 | 0.11078
Atlanta - Fulton | FY 2017 SCHOOL-DERA | 78 | 4DBRUAFN45A979766 | 2005 | Blue Bird |  |  | 1994 |  |  | 2 | 2.38 | 3.6 | 6.8473 |  |  | 2019 | Blue Bird |  | 2015 |  |  | 0.05 |  | 0.14945 | 78.63 | 538.4001 | 11.7513 | 526.6488 | 0.10683 | 0.0023316 | 0.1045
Atlanta - Fulton | FY 2017 SCHOOL-DERA | 79 | 4DRBUAFN65A979767 | 2005 | Blue Bird |  |  | 1994 |  |  | 2 | 2.38 | 3.6 | 6.8473 |  |  | 2019 | Blue Bird |  | 2015 |  |  | 0.05 |  | 0.14945 | 78.63 | 538.4001 | 11.7513 | 526.6488 | 0.10683 | 0.0023316 | 0.1045
Atlanta - Fulton | FY 2017 SCHOOL-DERA | 80 | 4DRBUAFNX5A979769 | 2005 | Blue Bird |  |  | 1994 |  |  | 2 | 2.38 | 3.6 | 6.8473 |  |  | 2019 | Blue Bird |  | 2015 |  |  | 0.05 |  | 0.14945 | 78.63 | 538.4001 | 11.7513 | 526.6488 | 0.10683 | 0.0023316 | 0.1045
Atlanta - Fulton | FY 2017 SCHOOL-DERA | 81 | 4DRBUAFN85A979771 | 2005 | Blue Bird |  |  | 1994 |  |  | 2 | 2.38 | 3.6 | 6.8473 |  |  | 2019 | Blue Bird |  | 2015 |  |  | 0.05 |  | 0.14945 | 78.63 | 538.4001 | 11.7513 | 526.6488 | 0.10683 | 0.0023316 | 0.1045
Atlanta - Fulton | FY 2017 SCHOOL-DERA | 82 | 4DRBUAFNX5A979772 | 2005 | Blue Bird |  |  | 1994 |  |  | 2 | 2.38 | 3.6 | 6.8473 |  |  | 2019 | Blue Bird |  | 2015 |  |  | 0.05 |  | 0.14945 | 78.63 | 538.4001 | 11.7513 | 526.6488 | 0.10683 | 0.0023316 | 0.1045
Atlanta - Fulton | FY 2017 SCHOOL-DERA | 83 |  | 1999 | Blue Bird |  |  | 1994 |  |  | 1.95 | 3.792 | 4.6 | 10.9096 |  |  | 2019 | Blue Bird |  | 2015 |  |  | 0.05 |  | 0.14945 | 78.63 | 857.8189 | 11.7513 | 846.0677 | 0.17021 | 0.0023316 | 0.16787
Atlanta - Fulton | FY 2017 SCHOOL-DERA | 84 |  | 1999 | Blue Bird |  |  | 1994 |  |  | 1.95 | 3.792 | 4.6 | 10.9096 |  |  | 2019 | Blue Bird |  | 2015 |  |  | 0.05 |  | 0.14945 | 78.63 | 857.8189 | 11.7513 | 846.0677 | 0.17021 | 0.0023316 | 0.16787
Atlanta - Fulton | FY 2017 SCHOOL-DERA | 85 |  | 2003 | Blue Bird |  |  | 1994 |  |  | 2 | 2.87 | 4.1 | 8.257 |  |  | 2019 | Blue Bird |  | 2015 |  |  | 0.05 |  | 0.14945 | 78.63 | 649.2471 | 11.7513 | 637.4959 | 0.12882 | 0.0023316 | 0.12649 | 12.8614

## NOx from EPA HDD Certifications
From EPA HDD Engine Certification Data
| 1999 | 2000 | 2001 | 2002 | 2003 | 2004 | 2005 | 2006 | 2007 | 2008 | 2009 | 2010 | 2011
min | 1.95 | 3.2 | 3.2 | 2.1 | 2 | 2 | 2 | 0.87 | 0.8 | 0.9 | 0.13 | 0.08 | 0.08
avg | 3.792 | 3.7684 | 3.7147 | 3.5839 | 2.87 | 2.52 | 2.38 | 2.16 | 1.14 | 1.18 | 1.05 | 0.2 | 0.24
max | 4.6 | 4.5 | 4.0635 | 3.9 | 4.1 | 4.1 | 3.6 | 4 | 2.1 | 2.1 | 2.1 | 0.47 | 0.47
2017 Data:
| Average Data = | 0.089827 | 0.1384 | g/bhp-hr
|  | Steady State | Transient
| Combined Average = | 0.11412 | g/bhp-hr

## Fulton-DERA Direct
Number | Vehicle Type | TargetFleet | Class/ Equipment | Serial and/or VIN # of engine and/or vehicle | Engine Make | Engine Model | Engine Family Name (If unregulated, then NA) | Engine Model Year | Horsepower | Displacement per Cylinder (Liters) | Current Tier Level (Nonroad) | Current Standard Level for PM and NOx or NMHC+NOx | Fuel Type | Amount of Fuel Used (gal/year) | Annual Miles per vehicle (Highway) | Annual Usage Rate Hours per engine (Nonroad) | Annual Idling Hours (per engine) | Year of Retrofit Action | Technology Type | Technology Make | Verified Technology Model | New Engine Family Name (Replacements/ Repowers) | New Engine Model Year (Replacements/Repowers/ Upgrades) | New Engine Horsepower (Replacements/ Repowers) | New Engine Displacement per Cylinder (Liters) (Replacements/ Repowers) | New Tier Level (Nonroad Replacements/ Repowers/ Upgrades) | New Standard Level for PM and NOx or NMHC+NOx | New Fuel Type | Annual Idling Hours Reduced (per engine) | Technology Unit Cost | Technology Unit Installation Cost | Annual Miles per Day
1 | On Highway | School Bus | School Bus | 1HVBBABN4XH672974 | International | T444E | XNVXH0444FNA | 1999 | 175 | 7.3L |  | 4.0[ABT] and 0.1[ABT] | Diesel (ULSD), 15 ppm | 1476 | 10332 |  |  | 2018 | Vehicle/Equipment Replacement | Blue Bird |  | Ford 6.8L V10 | 2019 | 320 | 6.8L |  | 0.05 g/bhp-hr optional Nox standard | LPG |  |  |  | 57.4
2 | On Highway | School Bus | School Bus | 1HVBBABN6XH672975 | International | T444E | XNVXH0444FNA | 1999 | 175 | 7.3L |  | 4.0[ABT] and 0.1[ABT] | Diesel (ULSD), 15 ppm | 1634 | 11459 |  |  | 2018 | Vehicle/Equipment Replacement | Blue Bird |  | Ford 6.8L V10 | 2019 | 320 | 6.8L |  | 0.05 g/bhp-hr optional Nox standard | LPG |  |  |  | 63.6611
3 | On Highway | School Bus | School Bus | 1HVBBABN1XH672981 | International | T444E | XNVXH0444FNA | 1999 | 175 | 7.3L |  | 4.0[ABT] and 0.1[ABT] | Diesel (ULSD), 15 ppm | 1580 | 11060 |  |  | 2018 | Vehicle/Equipment Replacement | Blue Bird |  | Ford 6.8L V10 | 2019 | 320 | 6.8L |  | 0.05 g/bhp-hr optional Nox standard | LPG |  |  |  | 61.4444
4 | On Highway | School Bus | School Bus | 1HVBBABN0XH672972 | International | T444E | XNVXH0444FNA | 1999 | 175 | 7.3L |  | 4.0[ABT] and 0.1[ABT] | Diesel (ULSD), 15 ppm | 1876 | 13132 |  |  | 2018 | Vehicle/Equipment Replacement | Blue Bird |  | Ford 6.8L V10 | 2019 | 320 | 6.8L |  | 0.05 g/bhp-hr optional Nox standard | LPG |  |  |  | 72.9556
5 | On Highway | School Bus | School Bus | 1HVBBABN8XH672993 | International | T444E | XNVXH0444FNA | 1999 | 175 | 7.3L |  | 4.0[ABT] and 0.1[ABT] | Diesel (ULSD), 15 ppm | 1766 | 12362 |  |  | 2018 | Vehicle/Equipment Replacement | Blue Bird |  | Ford 6.8L V10 | 2019 | 320 | 6.8L |  | 0.05 g/bhp-hr optional Nox standard | LPG |  |  |  | 68.6778
6 | On Highway | School Bus | School Bus | 1HVBBABN3XH672996 | International | T444E | XNVXH0444FNA | 1999 | 175 | 7.3L |  | 4.0[ABT] and 0.1[ABT] | Diesel (ULSD), 15 ppm | 1553 | 10871 |  |  | 2018 | Vehicle/Equipment Replacement | Blue Bird |  | Ford 6.8L V10 | 2019 | 320 | 6.8L |  | 0.05 g/bhp-hr optional Nox standard | LPG |  |  |  | 60.3944
7 | On Highway | School Bus | School Bus | 1HVBBABN5XH672997 | International | T444E | XNVXH0444FNA | 1999 | 175 | 7.3L |  | 4.0[ABT] and 0.1[ABT] | Diesel (ULSD), 15 ppm | 2025 | 14175 |  |  | 2018 | Vehicle/Equipment Replacement | Blue Bird |  | Ford 6.8L V10 | 2019 | 320 | 6.8L |  | 0.05 g/bhp-hr optional Nox standard | LPG |  |  |  | 78.75
8 | On Highway | School Bus | School Bus | 1T88T3B23X1072520 | CAT | 3126B | WCPXH0442HSK | 1999 | 210 | 8.3L |  | 4.0[ABT] and 0.1[ABT] | Diesel (ULSD), 15 ppm | 2222 | 15554 |  |  | 2018 | Vehicle/Equipment Replacement | Blue Bird |  | Ford 6.8L V10 | 2019 | 320 | 6.8L |  | 0.05 g/bhp-hr optional Nox standard | LPG |  |  |  | 86.4111
9 | On Highway | School Bus | School Bus | 1T88T3B25X1072521 | CAT | 3126B | WCPXH0442HSK | 1999 | 210 | 8.3L |  | 4.0[ABT] and 0.1[ABT] | Diesel (ULSD), 15 ppm | 2045 | 14315 |  |  | 2018 | Vehicle/Equipment Replacement | Blue Bird |  | Ford 6.8L V10 | 2019 | 320 | 6.8L |  | 0.05 g/bhp-hr optional Nox standard | LPG |  |  |  | 79.5278
10 | On Highway | School Bus | School Bus | 1HVBBABN9YH276119 | International | T444E | XNVXH0444FNA | 2000 | 175 | 7.3L |  | 4.0[ABT] and 0.1[ABT] | Diesel (ULSD), 15 ppm | 1823 | 12761 |  |  | 2018 | Vehicle/Equipment Replacement | Blue Bird |  | Ford 6.8L V10 | 2019 | 320 | 6.8L |  | 0.05 g/bhp-hr optional Nox standard | LPG |  |  |  | 70.8944
11 | On Highway | School Bus | School Bus | 1HVBBABN7YH276121 | International | T444E | XNVXH0444FNA | 2000 | 175 | 7.3L |  | 4.0[ABT] and 0.1[ABT] | Diesel (ULSD), 15 ppm | 1976 | 13832 |  |  | 2018 | Vehicle/Equipment Replacement | Blue Bird |  | Ford 6.8L V10 | 2019 | 320 | 6.8L |  | 0.05 g/bhp-hr optional Nox standard | LPG |  |  |  | 76.8444
12 | On Highway | School Bus | School Bus | 1HVBBABN9YH276122 | International | T444E | XNVXH0444FNA | 2000 | 175 | 7.3L |  | 4.0[ABT] and 0.1[ABT] | Diesel (ULSD), 15 ppm | 1693 | 11851 |  |  | 2018 | Vehicle/Equipment Replacement | Blue Bird |  | Ford 6.8L V10 | 2019 | 320 | 6.8L |  | 0.05 g/bhp-hr optional Nox standard | LPG |  |  |  | 65.8389
13 | On Highway | School Bus | School Bus | 1HVBBABN3YH276133 | International | T444E | XNVXH0444FNA | 2000 | 175 | 7.3L |  | 4.0[ABT] and 0.1[ABT] | Diesel (ULSD), 15 ppm | 1815 | 12705 |  |  | 2018 | Vehicle/Equipment Replacement | Blue Bird |  | Ford 6.8L V10 | 2019 | 320 | 6.8L |  | 0.05 g/bhp-hr optional Nox standard | LPG |  |  |  | 70.5833
14 | On Highway | School Bus | School Bus | 1HBBABN6YH276076 | International | T444E | XNVXH0444FNA | 2000 | 175 | 7.3L |  | 4.0[ABT] and 0.1[ABT] | Diesel (ULSD), 15 ppm | 2359 | 18870 |  |  | 2018 | Vehicle/Equipment Replacement | Blue Bird |  | Ford 6.8L V10 | 2019 | 320 | 6.8L |  | 0.05 g/bhp-hr optional Nox standard | LPG |  |  |  | 104.8333
15 | On Highway | School Bus | School Bus | 1HVBBABN1YH276079 | International | T444E | XNVXH0444FNA | 2000 | 175 | 7.3L |  | 4.0[ABT] and 0.1[ABT] | Diesel (ULSD), 15 ppm | 1868 | 13076 |  |  | 2018 | Vehicle/Equipment Replacement | Blue Bird |  | Ford 6.8L V10 | 2019 | 320 | 6.8L |  | 0.05 g/bhp-hr optional Nox standard | LPG |  |  |  | 72.6444
16 | On Highway | School Bus | School Bus | 1HVBBABNXYH276081 | International | T444E | XNVXH0444FNA | 2000 | 175 | 7.3L |  | 4.0[ABT] and 0.1[ABT] | Diesel (ULSD), 15 ppm | 1892 | 13514 |  |  | 2018 | Vehicle/Equipment Replacement | Blue Bird |  | Ford 6.8L V10 | 2019 | 320 | 6.8L |  | 0.05 g/bhp-hr optional Nox standard | LPG |  |  |  | 75.0778
17 | On Highway | School Bus | School Bus | 1HVBBABN1YH276082 | International | T444E | XNVXH0444FNA | 2000 | 175 | 7.3L |  | 4.0[ABT] and 0.1[ABT] | Diesel (ULSD), 15 ppm | 2175 | 15225 |  |  | 2018 | Vehicle/Equipment Replacement | Blue Bird |  | Ford 6.8L V10 | 2019 | 320 | 6.8L |  | 0.05 g/bhp-hr optional Nox standard | LPG |  |  |  | 84.5833
18 | On Highway | School Bus | School Bus | 1HVBBABN3YH276083 | International | T444E | XNVXH0444FNA | 2000 | 175 | 7.3L |  | 4.0[ABT] and 0.1[ABT] | Diesel (ULSD), 15 ppm | 1877 | 13139 |  |  | 2018 | Vehicle/Equipment Replacement | Blue Bird |  | Ford 6.8L V10 | 2019 | 320 | 6.8L |  | 0.05 g/bhp-hr optional Nox standard | LPG |  |  |  | 72.9944
19 | On Highway | School Bus | School Bus | 1HVBBABN5YH27804 | International | T444E | XNVXH0444FNA | 2000 | 175 | 7.3L |  | 4.0[ABT] and 0.1[ABT] | Diesel (ULSD), 15 ppm | 2071 | 14497 |  |  | 2018 | Vehicle/Equipment Replacement | Blue Bird |  | Ford 6.8L V10 | 2019 | 320 | 6.8L |  | 0.05 g/bhp-hr optional Nox standard | LPG |  |  |  | 80.5389
20 | On Highway | School Bus | School Bus | IHVBBABN9YH27608 | International | T444E | XNVXH0444FNA | 2000 | 175 | 7.3L |  | 4.0[ABT] and 0.1[ABT] | Diesel (ULSD), 15 ppm | 1747 | 12229 |  |  | 2018 | Vehicle/Equipment Replacement | Blue Bird |  | Ford 6.8L V10 | 2019 | 320 | 6.8L |  | 0.05 g/bhp-hr optional Nox standard | LPG |  |  |  | 67.9389
21 | On Highway | School Bus | School Bus | 1HVBBABN0YH276090 | International | T444E | XNVXH0444FNA | 2000 | 175 | 7.3L |  | 4.0[ABT] and 0.1[ABT] | Diesel (ULSD), 15 ppm | 1777 | 12439 |  |  | 2018 | Vehicle/Equipment Replacement | Blue Bird |  | Ford 6.8L V10 | 2019 | 320 | 6.8L |  | 0.05 g/bhp-hr optional Nox standard | LPG |  |  |  | 69.1056
22 | On Highway | School Bus | School Bus | 1HVBBAN6YH276093 | International | T444E | XNVXH0444FNA | 2000 | 175 | 7.3L |  | 4.0[ABT] and 0.1[ABT] | Diesel (ULSD), 15 ppm | 2574 | 17679 |  |  | 2018 | Vehicle/Equipment Replacement | Blue Bird |  | Ford 6.8L V10 | 2019 | 320 | 6.8L |  | 0.05 g/bhp-hr optional Nox standard | LPG |  |  |  | 98.2167
23 | On Highway | School Bus | School Bus | 1HVBBANXYH276095 | International | T444E | XNVXH0444FNA | 2000 | 175 | 7.3L |  | 4.0[ABT] and 0.1[ABT] | Diesel (ULSD), 15 ppm | 2313 | 16191 |  |  | 2018 | Vehicle/Equipment Replacement | Blue Bird |  | Ford 6.8L V10 | 2019 | 320 | 6.8L |  | 0.05 g/bhp-hr optional Nox standard | LPG |  |  |  | 89.95
24 | On Highway | School Bus | School Bus | 1HVBBABN1YH276096 | International | T444E | XNVXH0444FNA | 2000 | 175 | 7.3L |  | 4.0[ABT] and 0.1[ABT] | Diesel (ULSD), 15 ppm | 2209 | 18755 |  |  | 2018 | Vehicle/Equipment Replacement | Blue Bird |  | Ford 6.8L V10 | 2019 | 320 | 6.8L |  | 0.05 g/bhp-hr optional Nox standard | LPG |  |  |  | 104.1944
25 | On Highway | School Bus | School Bus | 1HVBBABN7YH276104 | International | T444E | XNVXH0444FNA | 2000 | 175 | 7.3L |  | 4.0[ABT] and 0.1[ABT] | Diesel (ULSD), 15 ppm | 2380 | 16650 |  |  | 2018 | Vehicle/Equipment Replacement | Blue Bird |  | Ford 6.8L V10 | 2019 | 320 | 6.8L |  | 0.05 g/bhp-hr optional Nox standard | LPG |  |  |  | 92.5
26 | On Highway | School Bus | School Bus | 1HVBBABN9YH276105 | International | T444E | XNVXH0444FNA | 2000 | 175 | 7.3L |  | 4.0[ABT] and 0.1[ABT] | Diesel (ULSD), 15 ppm | 2049 | 14343 |  |  | 2018 | Vehicle/Equipment Replacement | Blue Bird |  | Ford 6.8L V10 | 2019 | 320 | 6.8L |  | 0.05 g/bhp-hr optional Nox standard | LPG |  |  |  | 79.6833
27 | On Highway | School Bus | School Bus | 1HVBBABN4YH276111 | International | T444E | XNVXH0444FNA | 2000 | 175 | 7.3L |  | 4.0[ABT] and 0.1[ABT] | Diesel (ULSD), 15 ppm | 1668 | 11676 |  |  | 2018 | Vehicle/Equipment Replacement | Blue Bird |  | Ford 6.8L V10 | 2019 | 320 | 6.8L |  | 0.05 g/bhp-hr optional Nox standard | LPG |  |  |  | 64.8667
28 | On Highway | School Bus | School Bus | 1HYBBABN8YH276113 | International | T444E | XNVXH0444FNA | 2000 | 175 | 7.3L |  | 4.0[ABT] and 0.1[ABT] | Diesel (ULSD), 15 ppm | 2208 | 15456 |  |  | 2018 | Vehicle/Equipment Replacement | Blue Bird |  | Ford 6.8L V10 | 2019 | 320 | 6.8L |  | 0.05 g/bhp-hr optional Nox standard | LPG |  |  |  | 85.8667
29 | On Highway | School Bus | School Bus | 1HVBGAAR7YA925270 | International | DT466 | n/a | 2000 | 215 | 7.3L |  | 4.0[ABT] and 0.1[ABT] | Diesel (ULSD), 15 ppm | 1694 | 11858 |  |  | 2018 | Vehicle/Equipment Replacement | Blue Bird |  | Ford 6.8L V10 | 2019 | 320 | 6.8L |  | 0.05 g/bhp-hr optional Nox standard | LPG |  |  |  | 65.8778
30 | On Highway | School Bus | School Bus | 1HVBBABN61H367774 | International | T444E | YNVXH0444AHB | 2001 | 195 | 7.3L |  | 4.0[ABT] and 0.1[ABT] | Diesel (ULSD), 15 ppm | 2190 | 15330 |  |  | 2018 | Vehicle/Equipment Replacement | Blue Bird |  | Ford 6.8L V10 | 2019 | 320 | 6.8L |  | 0.05 g/bhp-hr optional Nox standard | LPG |  |  |  | 85.1667
31 | On Highway | School Bus | School Bus | 1HVBBABN81H367775 | International | T444E | YNVXH0444ACD | 2001 | 195 | 7.3L |  | 4.0[ABT] and 0.1[ABT] | Diesel (ULSD), 15 ppm | 2590 | 18126 |  |  | 2018 | Vehicle/Equipment Replacement | Blue Bird |  | Ford 6.8L V10 | 2019 | 320 | 6.8L |  | 0.05 g/bhp-hr optional Nox standard | LPG |  |  |  | 100.7
32 | On Highway | School Bus | School Bus | 1HVBBABNX1H367776 | International | T444E | YNVXH0444ACD | 2001 | 195 | 7.3L |  | 4.0[ABT] and 0.1[ABT] | Diesel (ULSD), 15 ppm | 1794 | 12556 |  |  | 2018 | Vehicle/Equipment Replacement | Blue Bird |  | Ford 6.8L V10 | 2019 | 320 | 6.8L |  | 0.05 g/bhp-hr optional Nox standard | LPG |  |  |  | 69.7556
33 | On Highway | School Bus | School Bus | 1HVBBABN31H367778 | International | T444E | YNVXH0444ACD | 2001 | 195 | 7.3L |  | 4.0[ABT] and 0.1[ABT] | Diesel (ULSD), 15 ppm | 1990 | 13983 |  |  | 2018 | Vehicle/Equipment Replacement | Blue Bird |  | Ford 6.8L V10 | 2019 | 320 | 6.8L |  | 0.05 g/bhp-hr optional Nox standard | LPG |  |  |  | 77.6833
34 | On Highway | School Bus | School Bus | 1HVBBABN51H367779 | International | T444E | YNVXH0444ACD | 2001 | 195 | 7.3L |  | 4.0[ABT] and 0.1[ABT] | Diesel (ULSD), 15 ppm | 2131 | 15617 |  |  | 2018 | Vehicle/Equipment Replacement | Blue Bird |  | Ford 6.8L V10 | 2019 | 320 | 6.8L |  | 0.05 g/bhp-hr optional Nox standard | LPG |  |  |  | 86.7611
35 | On Highway | School Bus | School Bus | 1HVBBABN11H367780 | International | T444E | YNVXH0444ACD | 2001 | 135 | 7.3L |  | 4.0[ABT] and 0.1[ABT] | Diesel (ULSD), 15 ppm | 1626 | 12536 |  |  | 2018 | Vehicle/Equipment Replacement | Blue Bird |  | Ford 6.8L V10 | 2019 | 320 | 6.8L |  | 0.05 g/bhp-hr optional Nox standard | LPG |  |  |  | 69.6444
36 | On Highway | School Bus | School Bus | 1HVBBABN61H367781 | International | T444E | YNVXH0444ACD | 2001 | 195 | 7.3L |  | 4.0[ABT] and 0.1[ABT] | Diesel (ULSD), 15 ppm | 2218 | 15526 |  |  | 2018 | Vehicle/Equipment Replacement | Blue Bird |  | Ford 6.8L V10 | 2019 | 320 | 6.8L |  | 0.05 g/bhp-hr optional Nox standard | LPG |  |  |  | 86.2556
37 | On Highway | School Bus | School Bus | 1HVBBABN51H367782 | International | T444E | YNVXH0444ACD | 2001 | 195 | 7.3L |  | 4.0[ABT] and 0.1[ABT] | Diesel (ULSD), 15 ppm | 2487 | 17408 |  |  | 2018 | Vehicle/Equipment Replacement | Blue Bird |  | Ford 6.8L V10 | 2019 | 320 | 6.8L |  | 0.05 g/bhp-hr optional Nox standard | LPG |  |  |  | 96.7111
38 | On Highway | School Bus | School Bus | 1HVBBABN71H367783 | International | T444E | YNVXH0444ACD | 2001 | 195 | 7.3L |  | 4.0[ABT] and 0.1[ABT] | Diesel (ULSD), 15 ppm | 1888 | 15104 |  |  | 2018 | Vehicle/Equipment Replacement | Blue Bird |  | Ford 6.8L V10 | 2019 | 320 | 6.8L |  | 0.05 g/bhp-hr optional Nox standard | LPG |  |  |  | 83.9111
39 | On Highway | School Bus | School Bus | 1HVBBABN91H367784 | International | T444E | YNVXH0444ACD | 2001 | 195 | 7.3L |  | 4.0[ABT] and 0.1[ABT] | Diesel (ULSD), 15 ppm | 2198 | 17853 |  |  | 2018 | Vehicle/Equipment Replacement | Blue Bird |  | Ford 6.8L V10 | 2019 | 320 | 6.8L |  | 0.05 g/bhp-hr optional Nox standard | LPG |  |  |  | 99.1833
40 | On Highway | School Bus | School Bus | 1HVBBABN01H367785 | International | T444E | YNVXH0444ACD | 2001 | 195 | 7.3L |  | 4.0[ABT] and 0.1[ABT] | Diesel (ULSD), 15 ppm | 2283 | 15981 |  |  | 2018 | Vehicle/Equipment Replacement | Blue Bird |  | Ford 6.8L V10 | 2019 | 320 | 6.8L |  | 0.05 g/bhp-hr optional Nox standard | LPG |  |  |  | 88.7833
41 | On Highway | School Bus | School Bus | 1HVBBABN21H367786 | International | T444E | YNVXH0444ACD | 2001 | 195 | 7.3L |  | 4.0[ABT] and 0.1[ABT] | Diesel (ULSD), 15 ppm | 2290 | 19610 |  |  | 2018 | Vehicle/Equipment Replacement | Blue Bird |  | Ford 6.8L V10 | 2019 | 320 | 6.8L |  | 0.05 g/bhp-hr optional Nox standard | LPG |  |  |  | 108.9444
42 | On Highway | School Bus | School Bus | 1HVBBABN41H367787 | International | T444E | YNVXH0444ACD | 2001 | 195 | 7.3L |  | 4.0[ABT] and 0.1[ABT] | Diesel (ULSD), 15 ppm | 2510 | 17570 |  |  | 2018 | Vehicle/Equipment Replacement | Blue Bird |  | Ford 6.8L V10 | 2019 | 320 | 6.8L |  | 0.05 g/bhp-hr optional Nox standard | LPG |  |  |  | 97.6111
43 | On Highway | School Bus | School Bus | 1HVBBABN61H367788 | International | T444E | YNVXH0444ACD | 2001 | 195 | 7.3L |  | 4.0[ABT] and 0.1[ABT] | Diesel (ULSD), 15 ppm | 2218 | 15526 |  |  | 2018 | Vehicle/Equipment Replacement | Blue Bird |  | Ford 6.8L V10 | 2019 | 320 | 6.8L |  | 0.05 g/bhp-hr optional Nox standard | LPG |  |  |  | 86.2556
44 | On Highway | School Bus | School Bus | 1HVBBABN81H367789 | International | T444E | YNVXH0444ACD | 2001 | 195 | 7.3L |  | 4.0[ABT] and 0.1[ABT] | Diesel (ULSD), 15 ppm | 2190 | 15330 |  |  | 2018 | Vehicle/Equipment Replacement | Blue Bird |  | Ford 6.8L V10 | 2019 | 320 | 6.8L |  | 0.05 g/bhp-hr optional Nox standard | LPG |  |  |  | 85.1667
45 | On Highway | School Bus | School Bus | 1HVBBABN61H367791 | International | T444E | YNVXH0444ACD | 2001 | 195 | 7.3L |  | 4.0[ABT] and 0.1[ABT] | Diesel (ULSD), 15 ppm | 1837 | 12959 |  |  | 2018 | Vehicle/Equipment Replacement | Blue Bird |  | Ford 6.8L V10 | 2019 | 320 | 6.8L |  | 0.05 g/bhp-hr optional Nox standard | LPG |  |  |  | 71.9944
46 | On Highway | School Bus | School Bus | 1HBBABN81H367792 | International | T444E | YNVXH0444ACD | 2001 | 195 | 7.3L |  | 4.0[ABT] and 0.1[ABT] | Diesel (ULSD), 15 ppm | 1972 | 13770 |  |  | 2018 | Vehicle/Equipment Replacement | Blue Bird |  | Ford 6.8L V10 | 2019 | 320 | 6.8L |  | 0.05 g/bhp-hr optional Nox standard | LPG |  |  |  | 76.5
47 | On Highway | School Bus | School Bus | 1HBBABNX1H367793 | International | T444E | YNVXH0444ACD | 2001 | 195 | 7.3L |  | 4.0[ABT] and 0.1[ABT] | Diesel (ULSD), 15 ppm | 2216 | 16780 |  |  | 2018 | Vehicle/Equipment Replacement | Blue Bird |  | Ford 6.8L V10 | 2019 | 320 | 6.8L |  | 0.05 g/bhp-hr optional Nox standard | LPG |  |  |  | 93.2222
48 | On Highway | School Bus | School Bus | 1HBBABN11H367794 | International | T444E | YNVXH0444ACD | 2001 | 195 | 7.3L |  | 4.0[ABT] and 0.1[ABT] | Diesel (ULSD), 15 ppm | 1929 | 13503 |  |  | 2018 | Vehicle/Equipment Replacement | Blue Bird |  | Ford 6.8L V10 | 2019 | 320 | 6.8L |  | 0.05 g/bhp-hr optional Nox standard | LPG |  |  |  | 75.0167
49 | On Highway | School Bus | School Bus | 1HVBBABNX1H367809 | International | T444E | YNVXH0444ACD | 2001 | 195 | 7.3L |  | 4.0[ABT] and 0.1[ABT] | Diesel (ULSD), 15 ppm | 2125 | 14875 |  |  | 2018 | Vehicle/Equipment Replacement | Blue Bird |  | Ford 6.8L V10 | 2019 | 320 | 6.8L |  | 0.05 g/bhp-hr optional Nox standard | LPG |  |  |  | 82.6389
50 | On Highway | School Bus | School Bus | 1HBBABN91H367803 | International | T444E | YNVXH0444ACD | 2001 | 195 | 7.3L |  | 4.0[ABT] and 0.1[ABT] | Diesel (ULSD), 15 ppm | 1730 | 12110 |  |  | 2018 | Vehicle/Equipment Replacement | Blue Bird |  | Ford 6.8L V10 | 2019 | 320 | 6.8L |  | 0.05 g/bhp-hr optional Nox standard | LPG |  |  |  | 67.2778
51 | On Highway | School Bus | School Bus | 1HVBBABN31H367764 | International | T444E | YNVXH0444ACD | 2001 | 195 | 7.3L |  | 4.0[ABT] and 0.1[ABT] | Diesel (ULSD), 15 ppm | 1450 | 10150 |  |  | 2018 | Vehicle/Equipment Replacement | Blue Bird |  | Ford 6.8L V10 | 2019 | 320 | 6.8L |  | 0.05 g/bhp-hr optional Nox standard | LPG |  |  |  | 56.3889
52 | On Highway | School Bus | School Bus | 1HVBBABN91H367817 | International | T444E | YNVXH0444ACD | 2001 | 195 | 7.3L |  | 4.0[ABT] and 0.1[ABT] | Diesel (ULSD), 15 ppm | 2680 | 18746 |  |  | 2018 | Vehicle/Equipment Replacement | Blue Bird |  | Ford 6.8L V10 | 2019 | 320 | 6.8L |  | 0.05 g/bhp-hr optional Nox standard | LPG |  |  |  | 104.1444
53 | On Highway | School Bus | School Bus | 1HVBBABN61H367824 | International | T444E | YNVXH0444ACD | 2001 | 195 | 7.3L |  | 4.0[ABT] and 0.1[ABT] | Diesel (ULSD), 15 ppm | 1493 | 10451 |  |  | 2018 | Vehicle/Equipment Replacement | Blue Bird |  | Ford 6.8L V10 | 2019 | 320 | 6.8L |  | 0.05 g/bhp-hr optional Nox standard | LPG |  |  |  | 58.0611
54 | On Highway | School Bus | School Bus | 1HVBBABN91H367767 | International | T444E | YNVXH0444ACD | 2001 | 195 | 7.3L |  | 4.0[ABT] and 0.1[ABT] | Diesel (ULSD), 15 ppm | 1925 | 13475 |  |  | 2018 | Vehicle/Equipment Replacement | Blue Bird |  | Ford 6.8L V10 | 2019 | 320 | 6.8L |  | 0.05 g/bhp-hr optional Nox standard | LPG |  |  |  | 74.8611
55 | On Highway | School Bus | School Bus | 1HVBBABN01H367768 | International | T444E | YNVXH0444ACD | 2001 | 195 | 7.3L |  | 4.0[ABT] and 0.1[ABT] | Diesel (ULSD), 15 ppm | 1890 | 13230 |  |  | 2018 | Vehicle/Equipment Replacement | Blue Bird |  | Ford 6.8L V10 | 2019 | 320 | 6.8L |  | 0.05 g/bhp-hr optional Nox standard | LPG |  |  |  | 73.5
56 | On Highway | School Bus | School Bus | 1HVBBABN21H367772 | International | T444E | YNVXH0444ACD | 2001 | 195 | 7.3L |  | 4.0[ABT] and 0.1[ABT] | Diesel (ULSD), 15 ppm | 1586 | 11100 |  |  | 2018 | Vehicle/Equipment Replacement | Blue Bird |  | Ford 6.8L V10 | 2019 | 320 | 6.8L |  | 0.05 g/bhp-hr optional Nox standard | LPG |  |  |  | 61.6667
57 | On Highway | School Bus | School Bus | 1HVBBABN41H367773 | International | T444E | YNVXH0444ACD | 2001 | 195 | 7.3L |  | 4.0[ABT] and 0.1[ABT] | Diesel (ULSD), 15 ppm | 1780 | 12460 |  |  | 2018 | Vehicle/Equipment Replacement | Blue Bird |  | Ford 6.8L V10 | 2019 | 320 | 6.8L |  | 0.05 g/bhp-hr optional Nox standard | LPG |  |  |  | 69.2222
58 | On Highway | School Bus | School Bus | 1T88U3B2911103838 | CAT | 3126B | CPXH0442HSK | 2001 | 8.3 | 8.3L |  | 4.0[ABT] and 0.1[ABT] | Diesel (ULSD), 15 ppm | 1671 | 11697 |  |  | 2018 | Vehicle/Equipment Replacement | Blue Bird |  | Ford 6.8L V10 | 2019 | 320 | 6.8L |  | 0.05 g/bhp-hr optional Nox standard | LPG |  |  |  | 64.9833
59 | On Highway | School Bus | School Bus | 4DRBRABN23B954315 | International | T444E | YNVXH0444ACD | 2003 | 195 | 7.3L |  | 4.0[ABT] and 0.1[ABT] | Diesel (ULSD), 15 ppm | 1823 | 13353 |  |  | 2018 | Vehicle/Equipment Replacement | Blue Bird |  | Ford 6.8L V10 | 2019 | 320 | 6.8L |  | 0.05 g/bhp-hr optional Nox standard | LPG |  |  |  | 74.1833
60 | On Highway | School Bus | School Bus | 4DRRABN43B954316 | International | T444E | YNVXH0444ACD | 2003 | 195 | 7.3L |  | 4.0[ABT] and 0.1[ABT] | Diesel (ULSD), 15 ppm | 3091 | 21637 |  |  | 2018 | Vehicle/Equipment Replacement | Blue Bird |  | Ford 6.8L V10 | 2019 | 320 | 6.8L |  | 0.05 g/bhp-hr optional Nox standard | LPG |  |  |  | 120.2056
61 | On Highway | School Bus | School Bus | 4DBRABN63B954317 | International | T444E | YNVXH0444ACD | 2003 | 195 | 7.3L |  | 4.0[ABT] and 0.1[ABT] | Diesel (ULSD), 15 ppm | 1832 | 13556 |  |  | 2018 | Vehicle/Equipment Replacement | Blue Bird |  | Ford 6.8L V10 | 2019 | 320 | 6.8L |  | 0.05 g/bhp-hr optional Nox standard | LPG |  |  |  | 75.3111
62 | On Highway | School Bus | School Bus | 4DRBABN83B954318 | International | T444E | YNVXH0444ACD | 2003 | 195 | 7.3L |  | 4.0[ABT] and 0.1[ABT] | Diesel (ULSD), 15 ppm | 1903 | 13690 |  |  | 2018 | Vehicle/Equipment Replacement | Blue Bird |  | Ford 6.8L V10 | 2019 | 320 | 6.8L |  | 0.05 g/bhp-hr optional Nox standard | LPG |  |  |  | 76.0556
63 | On Highway | School Bus | School Bus | 4DBRABNX3B954319 | International | T444E | YNVXH0444ACD | 2003 | 195 | 7.3L |  | 4.0[ABT] and 0.1[ABT] | Diesel (ULSD), 15 ppm | 2104 | 14227 |  |  | 2018 | Vehicle/Equipment Replacement | Blue Bird |  | Ford 6.8L V10 | 2019 | 320 | 6.8L |  | 0.05 g/bhp-hr optional Nox standard | LPG |  |  |  | 79.0389
64 | On Highway | School Bus | School Bus | 4DRBRABN6B954320 | International | T444E | YNVXH0444ACD | 2003 | 195 | 7.3L |  | 4.0[ABT] and 0.1[ABT] | Diesel (ULSD), 15 ppm | 1571 | 10988 |  |  | 2018 | Vehicle/Equipment Replacement | Blue Bird |  | Ford 6.8L V10 | 2019 | 320 | 6.8L |  | 0.05 g/bhp-hr optional Nox standard | LPG |  |  |  | 61.0444
65 | On Highway | School Bus | School Bus | 4DRBABN83B954321 | International | T444E | YNVXH0444ACD | 2003 | 195 | 7.3L |  | 4.0[ABT] and 0.1[ABT] | Diesel (ULSD), 15 ppm | 2073 | 14511 |  |  | 2018 | Vehicle/Equipment Replacement | Blue Bird |  | Ford 6.8L V10 | 2019 | 320 | 6.8L |  | 0.05 g/bhp-hr optional Nox standard | LPG |  |  |  | 80.6167
66 | On Highway | School Bus | School Bus | 4DRBABNX3B954322 | International | T444E | YNVXH0444ACD | 2003 | 195 | 7.3L |  | 4.0[ABT] and 0.1[ABT] | Diesel (ULSD), 15 ppm | 2577 | 17359 |  |  | 2018 | Vehicle/Equipment Replacement | Blue Bird |  | Ford 6.8L V10 | 2019 | 320 | 6.8L |  | 0.05 g/bhp-hr optional Nox standard | LPG |  |  |  | 96.4389
67 | On Highway | School Bus | School Bus | 4DRBABN13B954323 | International | T444E | YNVXH0444ACD | 2003 | 195 | 7.3L |  | 4.0[ABT] and 0.1[ABT] | Diesel (ULSD), 15 ppm | 2190 | 15326 |  |  | 2018 | Vehicle/Equipment Replacement | Blue Bird |  | Ford 6.8L V10 | 2019 | 320 | 6.8L |  | 0.05 g/bhp-hr optional Nox standard | LPG |  |  |  | 85.1444
68 | On Highway | School Bus | School Bus | 4DRBRABN33B954324 | International | T444E | YNVXH0444ACD | 2003 | 195 | 7.3L |  | 4.0[ABT] and 0.1[ABT] | Diesel (ULSD), 15 ppm | 1958 | 13943 |  |  | 2018 | Vehicle/Equipment Replacement | Blue Bird |  | Ford 6.8L V10 | 2019 | 320 | 6.8L |  | 0.05 g/bhp-hr optional Nox standard | LPG |  |  |  | 77.4611
69 | On Highway | School Bus | School Bus | 4DRBRABN04B964603 | International | T444E | YNVXH0444ACD | 2004 | 195 | 7.3L |  | 2.4 (or 2.5 with a limit of 0.5 on NMHC) and 0.1 | Diesel (ULSD), 15 ppm | 2148 | 15036 |  |  | 2018 | Vehicle/Equipment Replacement | Blue Bird |  | Ford 6.8L V10 | 2019 | 320 | 6.8L |  | 0.05 g/bhp-hr optional Nox standard | LPG |  |  |  | 83.5333
70 | On Highway | School Bus | School Bus | 4DRBRABN24B964604 | International | T444E | YNVXH0444ACD | 2004 | 195 | 7.3L |  | 2.4 (or 2.5 with a limit of 0.5 on NMHC) and 0.1 | Diesel (ULSD), 15 ppm | 1496 | 10472 |  |  | 2018 | Vehicle/Equipment Replacement | Blue Bird |  | Ford 6.8L V10 | 2019 | 320 | 6.8L |  | 0.05 g/bhp-hr optional Nox standard | LPG |  |  |  | 58.1778
71 | On Highway | School Bus | School Bus | 4DRBRAN44B964605 | International | T444E | YNVXH0444ACD | 2004 | 195 | 7.3L |  | 2.4 (or 2.5 with a limit of 0.5 on NMHC) and 0.1 | Diesel (ULSD), 15 ppm | 2730 | 19110 |  |  | 2018 | Vehicle/Equipment Replacement | Blue Bird |  | Ford 6.8L V10 | 2019 | 320 | 6.8L |  | 0.05 g/bhp-hr optional Nox standard | LPG |  |  |  | 106.1667
72 | On Highway | School Bus | School Bus | 4DRBRABN54B963706 | International | T444E | YNVXH0444ACD | 2004 | 195 | 7.3L |  | 2.4 (or 2.5 with a limit of 0.5 on NMHC) and 0.1 | Diesel (ULSD), 15 ppm | 2915 | 20405 |  |  | 2018 | Vehicle/Equipment Replacement | Blue Bird |  | Ford 6.8L V10 | 2019 | 320 | 6.8L |  | 0.05 g/bhp-hr optional Nox standard | LPG |  |  |  | 113.3611
73 | On Highway | School Bus | School Bus | 4DRBRABN748963707 | International | T444E | YNVXH0444ACD | 2004 | 195 | 7.3L |  | 2.4 (or 2.5 with a limit of 0.5 on NMHC) and 0.1 | Diesel (ULSD), 15 ppm | 2820 | 19740 |  |  | 2018 | Vehicle/Equipment Replacement | Blue Bird |  | Ford 6.8L V10 | 2019 | 320 | 6.8L |  | 0.05 g/bhp-hr optional Nox standard | LPG |  |  |  | 109.6667
74 | On Highway | School Bus | School Bus | 4DRBRABN963708 | International | T444E | YNVXH0444ACD | 2004 | 195 | 7.3L |  | 2.4 (or 2.5 with a limit of 0.5 on NMHC) and 0.1 | Diesel (ULSD), 15 ppm | 4092 | 28639 |  |  | 2018 | Vehicle/Equipment Replacement | Blue Bird |  | Ford 6.8L V10 | 2019 | 320 | 6.8L |  | 0.05 g/bhp-hr optional Nox standard | LPG |  |  |  | 159.1056
75 | On Highway | School Bus | School Bus | 4DRBRABN04B963709 | International | T444E | YNVXH0444ACD | 2004 | 195 | 7.3L |  | 2.4 (or 2.5 with a limit of 0.5 on NMHC) and 0.1 | Diesel (ULSD), 15 ppm | 3188 | 22315 |  |  | 2018 | Vehicle/Equipment Replacement | Blue Bird |  | Ford 6.8L V10 | 2019 | 320 | 6.8L |  | 0.05 g/bhp-hr optional Nox standard | LPG |  |  |  | 123.9722
76 | On Highway | School Bus | School Bus | 4DRBRABN74B963710 | International | T444E | YNVXH0444ACD | 2004 | 195 | 7.3L |  | 2.4 (or 2.5 with a limit of 0.5 on NMHC) and 0.1 | Diesel (ULSD), 15 ppm | 1937 | 13559 |  |  | 2018 | Vehicle/Equipment Replacement | Blue Bird |  | Ford 6.8L V10 | 2019 | 320 | 6.8L |  | 0.05 g/bhp-hr optional Nox standard | LPG |  |  |  | 75.3278
77 | On Highway | School Bus | School Bus | 4DBRBRABN94B963711 | International | T444E | YNVXH0444ACD | 2004 | 195 | 7.3L |  | 2.4 (or 2.5 with a limit of 0.5 on NMHC) and 0.1 | Diesel (ULSD), 15 ppm | 3215 | 22505 |  |  | 2018 | Vehicle/Equipment Replacement | Blue Bird |  | Ford 6.8L V10 | 2019 | 320 | 6.8L |  | 0.05 g/bhp-hr optional Nox standard | LPG |  |  |  | 125.0278
78 | On Highway | School Bus | School Bus | 4DBRUAFN45A979766 | International | T-365 | 4NVXH0365AED | 2005 | 200 | 6.0L |  | 2.4 (or 2.5 with a limit of 0.5 on NMHC) and 0.1 | Diesel (ULSD), 15 ppm | 2544 | 17808 |  |  | 2018 | Vehicle/Equipment Replacement | Blue Bird |  | Ford 6.8L V10 | 2019 | 320 | 6.8L |  | 0.05 g/bhp-hr optional Nox standard | LPG |  |  |  | 98.9333
79 | On Highway | School Bus | School Bus | 4DRBUAFN65A979767 | International | T-365 | 4NVXH0365AED | 2005 | 200 | 6.0L |  | 2.4 (or 2.5 with a limit of 0.5 on NMHC) and 0.1 | Diesel (ULSD), 15 ppm | 3849 | 26937 |  |  | 2018 | Vehicle/Equipment Replacement | Blue Bird |  | Ford 6.8L V10 | 2019 | 320 | 6.8L |  | 0.05 g/bhp-hr optional Nox standard | LPG |  |  |  | 149.65
80 | On Highway | School Bus | School Bus | 4DRBUAFNX5A979769 | International | T-365 | 4NVXH0365AED | 2005 | 200 | 6.0L |  | 2.4 (or 2.5 with a limit of 0.5 on NMHC) and 0.1 | Diesel (ULSD), 15 ppm | 2051 | 14351 |  |  | 2018 | Vehicle/Equipment Replacement | Blue Bird |  | Ford 6.8L V10 | 2019 | 320 | 6.8L |  | 0.05 g/bhp-hr optional Nox standard | LPG |  |  |  | 79.7278
81 | On Highway | School Bus | School Bus | 4DRBUAFN85A979771 | International | T-365 | 4NVXH0365AED | 2005 | 200 | 6.0L |  | 2.4 (or 2.5 with a limit of 0.5 on NMHC) and 0.1 | Diesel (ULSD), 15 ppm | 1531 | 10717 |  |  | 2018 | Vehicle/Equipment Replacement | Blue Bird |  | Ford 6.8L V10 | 2019 | 320 | 6.8L |  | 0.05 g/bhp-hr optional Nox standard | LPG |  |  |  | 59.5389
82 | On Highway | School Bus | School Bus | 4DRBUAFNX5A979772 | International | T-365 | 4NVXH0365AED | 2005 | 200 | 6.0L |  | 2.4 (or 2.5 with a limit of 0.5 on NMHC) and 0.1 | Diesel (ULSD), 15 ppm | 2193 | 15357 |  |  | 2018 | Vehicle/Equipment Replacement | Blue Bird |  | Ford 6.8L V10 | 2019 | 320 | 6.8L |  | 0.05 g/bhp-hr optional Nox standard | LPG |  |  |  | 85.3167
83 | On Highway | School Bus | School Bus |  | Thomas | CAT | 8Y186621 | 1999 | 210 | 8.3L |  | 4.0[ABT] and 0.1[ABT] | Diesel (ULSD), 15 ppm | 1862 | 13034 |  |  | 2018 | Vehicle/Equipment Replacement | Blue Bird |  | Ford 6.8L V10 | 2019 | 320 | 6.8L |  | 0.05 g/bhp-hr optional Nox standard | LPG |  |  |  | 72.4111
84 | On Highway | School Bus | School Bus |  | Thomas | CAT | 8Y186660 | 1999 | 210 | 8.3L |  | 4.0[ABT] and 0.1[ABT] | Diesel (ULSD), 15 ppm | 1722 | 12054 |  |  | 2018 | Vehicle/Equipment Replacement | Blue Bird |  | Ford 6.8L V10 | 2019 | 320 | 6.8L |  | 0.05 g/bhp-hr optional Nox standard | LPG |  |  |  | 66.9667
85 | On Highway | School Bus | School Bus |  | International | T444E | 7.4HM2N5062783 | 2003 | 195 | 7.3L |  | 4.0[ABT] and 0.1[ABT] | Diesel (ULSD), 15 ppm | 1446 | 12766 |  |  | 201 | Vehicle/Equipment Replacement | Blue Bird |  | Ford 6.8L V10 | 2019 | 320 | 6.8L |  | 0.05 g/bhp-hr optional Nox standard | LPG |  |  |  | 70.9222