## Sheet1
POTENTIAL BART SOURCES LOCATED IN GEORGIA
[21 empty] | POLLUTANTS (TONS PER YEAR FOR CY 2002) PER UNIT | [17 empty] | EXISTING CONTROL DEVICE INFORMATION
[21 empty] | NOX |  |  | PM10 |  |  | SO2 |  |  | VOCs |  |  | NH3 |  |  | PM2.5 |  |  | NOx |  |  | PM10 |  |  | SO2 |  |  | VOC |  |  | DATES |  |  | LOCATION
STATIONARY SOURCE NAME/LOCATION | COUNTY NAME OR FIPS COUNTY CODE | STATIONARY SOURCE ID (1) | 2-DIGIT SIC | STACK ID | STACK HEIGHT FT | UTM COORDINATES HORIZONTAL | UTM COORDINATES VERTICAL | ELEVATION FT ABOVE MSL | STACK DIAMETER FT | EXIT VELOCITY FT/SEC | EXIT TEMP DEGREES F | EMISSION UNIT ID (2) | EMISSION UNIT DESCRIPTION | PROCESS CODE (3) | SCC CODE | EMISSION PROCESS DESCRIPTION | MAX. HEAT INPUT RATE, FUEL-FIRED BOILERS (MMBtu/HR) | CATEGORY CODE (4) | STACK ID | MAX 24-HR EMISSION RATE OF ANYTHING FOR 2002-2004 | POTENTIAL | ACTUAL | MAX 24-HR EMMISION RATE FOR 2002-2004 | POTENTIAL | ACTUAL | MAX 24-HR EMMISION RATE FOR 2002-2004 | POTENTIAL | ACTUAL | MAX 24-HR EMMISION RATE FOR 2002-2004 | POTENTIAL | ACTUAL | MAX 24-HR EMMISION RATE FOR 2002-2004 | POTENTIAL | ACTUAL | MAX 24-HR EMMISION RATE FOR 2002-2004 | POTENTIAL | ACTUAL | MAX 24-HR EMMISION RATE FOR 2002-2004 | NEI PRIMARY CONTROL DEVICE CODE | CONTROL SYSTEM DESCRIPTION | TOTAL CAPTURE & CONTROL EFFICIENCY (%) | NEI PRIMARY CONTROL DEVICE CODE | CONTROL SYSTEM DESCRIPTION | TOTAL CAPTURE & CONTROL EFFICIENCY (%) | NEI PRIMARY CONTROL DEVICE CODE | CONTROL SYSTEM DESCRIPTION | TOTAL CAPTURE & CONTROL EFFICIENCY (%) | NEI PRIMARY CONTROL DEVICE CODE | CONTROL SYSTEM DESCRIPTION | TOTAL CAPTURE & CONTROL EFFICIENCY (%) | IN EXISTENCE <8/7/77? | BEGAN OPERATION >8/7/62?(5) | EXPECTED BART CLASSIFICATION (6) | LATITUDE (Decimal Degrees) | LONGITUDE (Decimal Degrees) | UTMX | UTMY | UTM Zone
DSM Chemicals North America | 245 | 0003 | 28 | S023 | 60 | 413157 | 3699855 | 121.5 | 1 | 47 | 90 | E23 | Caprolactam Flaking |  | 30121001 |  | 28200 | 21 | S023 |  | 0.4 | 0 |  | 7.5 | 4.13 |  | 0 | 0 |  | 167.4 | 0 | [10 empty] | 117 | Flaker Scrubber | 95 | [6 empty] | No | 1987 | post-BART | 33.4367 | 81.9353 | 413157 | 3699855 | 17
DSM Chemicals North America | 245 | 0003 | 28 |  |  | 413157 | 3699855 |  |  |  |  | M2 | Cyclohexanone Flares |  | 30190023 |  | 168000 | 21 |  | 0 | 0.26 | 0.26 |  | 0.02 | 0.02 |  | 0.002 | 0.002 |  | 0.014 | 0.014 | [16 empty] | 023 | Flare | 90 | Yes | Yes | BART eligible | 33.4367 | 81.9353 | 413157 | 3699855 | 17
DSM Chemicals North America | 245 | 0003 | 28 | S016 | 280 | 413157 | 3699855 | 123.5 | 3 | 39 | 60 | R24 | Cyclohexanone Production |  | 30115801 |  | 168000 | 21 | S016 |  | 0 | 0 |  | 0 | 0 |  | 0 | 0 |  | 1957.8 | 8.2 | [16 empty] | 117 | Packed Tower Scrubber | 98 | No | 1989 | post-BART | 33.4367 | 81.9353 | 413157 | 3699855 | 17
DSM Chemicals North America | 245 | 0003 | 28 | S008 | 171.2 | 413157 | 3699855 | 122.5 | 2 | 0.5 | 100 | R16 | Cyclohexanone Production |  | 30115801 |  | 168000 | 21 | S008 | 0 | 0 | 0 |  | 0 | 0 |  | 0 | 0 |  | 1571.8 | 8.2 | [16 empty] | 047 | K-557 Vapor Compressor | 99 | Yes | 1976 | BART eligible | 33.4367 | 81.9353 | 413157 | 3699855 | 17
DSM Chemicals North America | 245 | 0003 | 28 | S008 | 171.2 | 413157 | 3699855 | 122.5 | 2 | 0.5 | 100 | R16 | Cyclohexanone Production |  | 30115801 |  | 168000 | 21 | S008 | 0 | ******************************* included above ************************************************************************* | [26 empty] | 047 | CH Vapor Recovery System | 99 | Yes | 1976 | BART eligible | 33.4367 | 81.9353 | 413157 | 3699855 | 17
DSM Chemicals North America | 245 | 0003 | 28 | S008 | 171.2 | 413157 | 3699855 | 122.5 | 2 | 0.5 | 100 | R16 | Cyclohexanone Production |  | 30115801 |  | 168000 | 21 | S008 | 0 | ******************************* included above ************************************************************************* | [26 empty] | 117 | Packed Tower Scrubber | 98 | Yes | 1976 | BART eligible | 33.4367 | 81.9353 | 413157 | 3699855 | 17
DSM Chemicals North America | 245 | 0003 | 28 |  |  | 413157 | 3699855 |  |  |  |  | M3 | Fugitives - Anone Units |  | 2301040000 |  | 168000 | 21 |  | 0 | 0 | 0 |  | 0 | 0 |  | 0 | 0 |  | 56.5 | 31.4 | [19 empty] | Yes | 1976 | BART eligible | 33.4367 | 81.9353 | 413157 | 3699855 | 17
DSM Chemicals North America | 245 | 0003 | 28 |  |  | 413157 | 3699855 |  |  |  |  | M6 | Fugitivies-Capro plants |  | 30121080 |  | 301969 | 21 |  | 0 | 0 | 0 |  | 0 | 0 |  | 0 | 0 |  | 104.1 | 2.63 | [19 empty] | Yes | 1976 | BART eligible | 33.4367 | 81.9353 | 413157 | 3699855 | 17
DSM Chemicals North America | 245 | 0003 | 28 | S014 | 220 | 413157 | 3699855 | 132.25 | 11.75 | 49.7 | 300 | B005 | H-002 Boiler | 1 | 10200601 | Natural Gas | 169 | 21 | S014 | NOx = 0.3 | 207.6 | 76.18 | 0.3 | 5.6 | 2.07 | 0 | 0.4 | 0.16 | 0 | 4.1 | 1.5 | 0 | 0 | 0 | 0 | 5.6 | 1.92 | 0 | [9 empty] | 132 | Boiler | 98.9 | Yes | 1965-03-26 | BART eligible | 33.4367 | 81.9353 | 413157 | 3699855 | 17
DSM Chemicals North America | 245 | 0003 | 28 | S014 | 220 | 413157 | 3699855 | 132.25 | 11.75 | 49.7 | 300 | B005 | H-002 Boiler | 2 | 10200501 | Oil | 169 | 21 | S014 | NOX=.4,SO2=.9 | 232.3 | 0.85 | 0.066667 | 50 | 0.13 | 0 | 582.1 | 1.19 | 0.15 | 1.4 | 0.01 | 0 | 0 | 0 | 0 | 25.7 | 0.4 | 0 | [9 empty] | 132 | Boiler | 98.9 | Yes | 1965-03-26 | BART eligible | 33.4367 | 81.9353 | 413157 | 3699855 | 17
DSM Chemicals North America | 245 | 0003 | 28 | S014 | 220 | 413157 | 3699855 | 132.25 | 11.75 | 49.7 | 300 | B005 | H-002 Boiler | 3 | 10200401 | Residue | 136 | 21 | S014 | SO2=.01 | 18.5 | 12.14 | 0 | 12.2 | 1.01 | 0 | 46.4 | 0 | 0.01 | 0 | 0 | 0 | 0 | 0 | 0 | 0 | 0.76 | 0 | [9 empty] | 132 | Boiler | 98.9 | Yes | 1965-03-26 | BART eligible | 33.4367 | 81.9353 | 413157 | 3699855 | 17
DSM Chemicals North America | 245 | 0003 | 28 | S014 | 220 | 413157 | 3699855 | 132.25 | 11.75 | 49.7 | 300 | B006 | H-2002 Boiler | 1 | 10200601 | Natural Gas | 370 | 21 | S014 | NOx = 0.6 | 453.8 | 135.75 | 0.6 | 12.3 | 3.68 | 0 | 1 | 0.29 | 0 | 8.9 | 2.67 | 0 | 0 | 0 | 0 | 56.2 | 3.4 | 0 | [12 empty] | Yes | 1971-08-17 | BART eligible | 33.4367 | 81.9353 | 413157 | 3699855 | 17
DSM Chemicals North America | 245 | 0003 | 28 | S014 | 220 | 413157 | 3699855 | 132.25 | 11.75 | 49.7 | 300 | B006 | H-2002 Boiler | 2 | 10200501 | Oil | 370 | 21 | S014 | NOx=.7,SO2=1.7,PM2.5=.1 | 507.8 | 3.53 | 0.053846 | 109 | 0.45 | 0 | 1272.2 | 3.89 | 0.13077 | 3 | 0.02 | 0 | 0 | 0 | 0 | 12.3 | 3.08 | 0.0076923 | [12 empty] | Yes | 1971-08-17 | BART eligible | 33.4367 | 81.9353 | 413157 | 3699855 | 17
DSM Chemicals North America | 245 | 0003 | 28 | S014 | 220 | 413157 | 3699855 | 132.25 | 11.75 | 49.7 | 300 | B006 | H-2002 Boiler | 3 | 10200401 | Residue | 222 | 21 | S014 | SO2=.1 | 18.5 | 7.98 | 0 | 4 | 0.67 | 0 | 46.4 | 0 | 0.1 | 0.1 | 0 | 0 | 0 | 0 | 0 | 8.3 | 1.24 | 0 | [12 empty] | Yes | 1971-08-17 | BART eligible | 33.4367 | 81.9353 | 413157 | 3699855 | 17
DSM Chemicals North America | 245 | 0003 | 28 | S014 | 220 | 413157 | 3699855 | 132.25 | 11.75 | 49.7 | 300 | B006 | H-2002 Boiler | 4 | 39999999 | Offgas | 91.8 | 21 | S014 | NOx = 0.4 | 306.6 | 48.79 | 0.4 | 8.3 | 1.32 | 0 | 0.7 | 0.1 | 0 | 6 | 0 | 0 | 0 | 0 | 0 | 2 | 1.5 | 0 | [12 empty] | Yes | 1971-08-17 | BART eligible | 33.4367 | 81.9353 | 413157 | 3699855 | 17
DSM Chemicals North America | 245 | 0003 | 28 | S002 | 80 | 413157 | 3699855 | 124 | 3.5 | 24 | 350 | B002 | H-2050 Hydrogen Reformer | 1 | 30190003 | Natural Gas | 82 | 21 | S002 |  | 13.7 | 31.29 | 0 | 2.1 | 2.38 | 0 | 3 | 0.16 | 0 | 1.5 | 1.72 | 0 | 0 | 0 | 0 | 2.1 | 2 | 0 | [12 empty] | Yes | 1971 | BART eligible | 33.4367 | 81.9353 | 413157 | 3699855 | 17
DSM Chemicals North America | 245 | 0003 | 28 | S002 | 80 | 413157 | 3699855 | 124 | 3.5 | 24 | 350 | B002 | H-2050 Hydrogen Reformer | 2 | 30190023 | Oil | 82 | 21 | S002 |  | 1 | 0.11 | 0 | 0 | 0.01 | 0 | 1 | 0.14 | 0 | 0 | 0 | 0 | 0 | 0 | 0 |  | 0 | 0 | [12 empty] | Yes | 1971 | BART eligible | 33.4367 | 81.9353 | 413157 | 3699855 | 17
DSM Chemicals North America | 245 | 0003 | 28 | S014 | 220 | 413157 | 3699855 | 132.25 | 11.75 | 49.7 | 300 | B014 | H-3002 Boiler | 1 | 10200601 | Natural Gas | 538 | 21 | S014 | NOx = 0.6 | 471.3 | 130.13 | 0.6 | 17.9 | 9.7 | 0 | 1.4 | 0.77 | 0 | 13 | 7.02 | 0 | 0 | 0 | 0 | 17.9 | 9.26 | 0 | 025 | H-3002 Boiler NOx ports | 50 | [9 empty] | Yes | 1976-07-09 | BART eligible | 33.4367 | 81.9353 | 413157 | 3699855 | 17
DSM Chemicals North America | 245 | 0003 | 28 | S014 | 220 | 413157 | 3699855 | 132.25 | 11.75 | 49.7 | 300 | B014 | H-3002 Boiler | 2 | 10200501 | Oil | 538 | 21 | S014 | SO2=.1 | 19.4 | 1.55 | 0 | 6.5 | 0.59 | 0 | 50.7 | 8.4 | 0.014286 | 0.1 | 0.03 | 0 | 0 | 0 | 0 | 2.2 | 0.33 | 0 | 025 | H-3002 Boiler NOx ports | 50 | [9 empty] | Yes | 1976-07-09 | BART eligible | 33.4367 | 81.9353 | 413157 | 3699855 | 17
DSM Chemicals North America | 245 | 0003 | 28 | S014 | 220 | 413157 | 3699855 | 132.25 | 11.75 | 49.7 | 300 | B014 | H-3002 Boiler | 4 | 39999999 | Offgas | 246 | 21 | S014 | NOx = 0.6 | 408.8 | 34.03 | 0.6 | 11.1 | 2.54 | 0 | 0.9 | 0.2 | 0 | 8 | 1.83 | 0 | 0 | 0 | 0 | 11.1 | 1.72 | 0 | [12 empty] | Yes | 1976-07-09 | BART eligible | 33.4367 | 81.9353 | 413157 | 3699855 | 17
DSM Chemicals North America | 245 | 0003 | 28 | S014 | 220 | 413157 | 3699855 | 132.25 | 11.75 | 49.7 | 300 | B022 | H-3003 Boiler | 3 | 10200401 | Residue | 103 | 21 | S014 |  | 18.5 | 0 | 0 | 4 | 0 | 0 | 46.4 | 0 | 0 | 0.1 | 0 | 0 | 0 | 0 | 0 | 2 | 0.18 | 0 | [12 empty] | No | 1980-01-01 | post-BART | 33.4367 | 81.9353 | 413157 | 3699855 | 17
DSM Chemicals North America | 245 | 0003 | 28 | S014 | 220 | 413157 | 3699855 | 132.25 | 11.75 | 49.7 | 300 | B022 | H-3003 Boiler | 4 | 39999999 | Offgas | 26 | 21 | S014 |  | 63.9 | 1.07 | 0 | 1.7 | 0.04 | 0 | 0.1 | 0 | 0 | 1.3 | 0 | 0 | 0 | 0 | 0 | 1.7 | 0.04 | 0 | [12 empty] | No | 1980-01-01 | post-BART | 33.4367 | 81.9353 | 413157 | 3699855 | 17
DSM Chemicals North America | 245 | 0003 | 28 | S014 | 220 | 413157 | 3699855 | 132.25 | 11.75 | 49.7 | 300 | B022 | H-3003 Boiler | 1 | 10200601 | Natural Gas | 246 | 21 | S014 |  | 205.1 | 18.75 | 0 | 8.2 | 0.75 | 0 | 0.6 | 0.06 | 0 | 5.9 | 0.54 | 0 | 0 | 0 | 0 | 8.2 | 0.41 | 0 | [12 empty] | No | 1980-01-01 | post-BART | 33.4367 | 81.9353 | 413157 | 3699855 | 17
DSM Chemicals North America | 245 | 0003 | 28 | S014 | 220 | 413157 | 3699855 | 132.25 | 11.75 | 49.7 | 300 | B022 | H-3003 Boiler | 2 | 10200501 | Oil | 246 | 21 | S014 |  | 100 | 0.45 | 0 | 14 | 0.04 | 0 | 338.9 | 0.3 | 0 | 1.4 | 0 | 0 | 0 | 0 | 0 |  | 0.31 | 0.1 | [12 empty] | No | 1980-01-01 | post-BART | 33.4367 | 81.9353 | 413157 | 3699855 | 17
DSM Chemicals North America | 245 | 0003 | 28 | S020 | 80 | 413157 | 3699855 | 125 | 4.5 | 49.5 | 350 | B020 | H-3050 Hydrogen Reformer | 1 | 30190003 | Natural Gas | 153.8 | 21 | S020 | NOx = 0.3 | 92.4 | 137.42 | 0.00082787 | 3.7 | 3.73 | 0 | 0.3 | 0.29 | 0 | 2.7 | 2.7 | 0 | 0 | 0 | 0 | 3.7 | 3.43 | 0 | [12 empty] | Yes | 1976 | BART eligible | 33.4367 | 81.9353 | 413157 | 3699855 | 17
DSM Chemicals North America | 245 | 0003 | 28 | S020 | 80 | 413157 | 3699855 | 125 | 4.5 | 49.5 | 350 | B020 | H-3050 Hydrogen Reformer | 1 | 10200501 | Oil | 153.8 | 21 | S020 | 0 | 1.1 | 0.002 | 0 | 0 | 0 | 0 | 2.1 | 0.002 | 0 | 0 | 0 | 0 | 0 | 0 | 0 |  | 0 | 0 | [12 empty] | Yes | 1976 | BART eligible | 33.4367 | 81.9353 | 413157 | 3699855 | 17
DSM Chemicals North America | 245 | 0003 | 28 | S029 | 36 | 413157 | 3699855 | 122 | 1.5 | 29 | 600 | B029 | H-5030, NPC Hot Oil Furnace | 1 | 30190003 | Natural Gas | 11 | 21 | S029 |  | 2.4 | 1.91 | 0 | 2.1 | 0.15 | 0 | 0.5 | 0.01 | 0 | 0.3 | 0.11 | 0 | 0 | 0 | 0 |  | 0.17 | 0 | [12 empty] | No | 1998 | post-BART | 33.4367 | 81.9353 | 413157 | 3699855 | 17
DSM Chemicals North America | 245 | 0003 | 28 | S029 | 36 | 413157 | 3699855 | 122 | 1.5 | 29 | 600 | B029 | H-5030, NPC Hot Oil Furnace | 1 | 10200501 | Oil | 11 | 21 | S029 |  | 7 | 0 | 0 | 1 | 0 | 0 | 15 | 0 | 0 | 0.1 | 0 | 0 | 0 | 0 | 0 | 0.4 | 0 | 0 | [12 empty] | No | 1998 | post-BART | 33.4367 | 81.9353 | 413157 | 3699855 | 17
DSM Chemicals North America | 245 | 0003 | 28 | S07A | 162 | 413157 | 3699855 | 123.2 | 2.7 | 52 | 722 | M4 | N002 Caprolactam Prod |  | 30121001 |  | 95975 | 21 | S07A | 0 | 1756.4 | 60.09 |  | 0 | 0 |  | 0 | 0 |  | 179.7 | 0 | [7 empty] | 139 | Catalytic NOx Reactor | 92.3 | [6 empty] | 047 | K2639 Toluene Vapor Recovery | 99 | Yes | 1971 | BART eligible | 33.4367 | 81.9353 | 413157 | 3699855 | 17
DSM Chemicals North America | 245 | 0003 | 28 | S07A | 162 | 413157 | 3699855 | 123.2 | 2.7 | 52 | 722 | M4 | N002 Caprolactam Prod |  | 30121001 |  | 95975 |  | S07A | 0 | ******************************* included above ************************************************************************* | [26 empty] | 047 | K-2722 Benzene Vapor Recovery | 99 | Yes | 1971 | BART eligible | 33.4367 | 81.9353 | 413157 | 3699855 | 17
DSM Chemicals North America | 245 | 0003 | 28 | S18A | 125 | 413157 | 3699855 | 123.5 | 3 | 64.8 | 350 | M5 | N003 Caprolactam Prod |  | 30121001 |  | 205994 | 21 | S18A | 0 | 2330.2 | 105.18 |  | 0 | 0 |  | 0 | 0 |  | 153.3 | 0 | [7 empty] | 139 | Catalytic NOx Reactor | 91.7 | [6 empty] | 028 | Wastewater Stripper | 99.9 | Yes | 1976 | BART eligible | 33.4367 | 81.9353 | 413157 | 3699855 | 17
DSM Chemicals North America | 245 | 0003 | 28 | S18A | 125 | 413157 | 3699855 | 123.5 | 3 | 64.8 | 350 | M5 | N003 Caprolactam Prod |  | 30121001 |  | 205994 |  | S18A | 0 | ******************************* included above ************************************************************************* | [26 empty] | 047 | K-3609 Toluene Vapor Recovery | 99 | Yes | 1976 | BART eligible | 33.4367 | 81.9353 | 413157 | 3699855 | 17
DSM Chemicals North America | 245 | 0003 | 28 | S18A | 125 | 413157 | 3699855 | 123.5 | 3 | 64.8 | 350 | M5 | N003 Caprolactam Prod |  | 30121001 |  | 205994 |  | S18A | 0 | ******************************* included above ************************************************************************* | [26 empty] | 047 | K-3722 Benzene Vapor Recovery | 99 | Yes | 1976 | BART eligible | 33.4367 | 81.9353 | 413157 | 3699855 | 17
DSM Chemicals North America | 245 | 0003 | 28 | S012 | 65 | 413157 | 3699855 | 122.5 | 2 | 14 | 750 | B012 | Section 25 Hot Oil Furnace | 1 | 30190003 |  | 4 | 21 | S012 | 0 | 2 | 1.76 |  | 0.2 | 0.13 |  | 0.010027 | 0.01 |  | 0.2 | 0.1 | [19 empty] | Yes | 1971 | BART eligible | 33.4367 | 81.9353 | 413157 | 3699855 | 17
DSM Chemicals North America | 245 | 0003 | 28 | S017 | 75.5 | 413157 | 3699855 | 122.67 | 2.17 | 16 | 750 | B017 | Section 35 Hot Oil Furnace | 1 | 30190003 |  | 8 | 21 | S017 | 0 | 3.2 | 2.64 |  | 0.3 | 0.2 |  | 0.020055 | 0.02 |  | 0.3 | 0.15 | [19 empty] | Yes | 1976 | BART eligible | 33.4367 | 81.9353 | 413157 | 3699855 | 17
DSM Chemicals North America | 245 | 0003 | 28 | S010 | 78 | 413157 | 3699855 |  | 8 | 14.5 | 150 | M1 | Sulfate Production |  | 30113003 |  | 38.75 | 21 | S010 | 0 | 0 | 0 |  | 3779.9 | 37.19 |  | 0 | 0 |  | 124.4 | 34.88 | [10 empty] | 003 | Scrubber/Cyclones in Series | 90 | [6 empty] | Yes | 1971 | BART eligible | 33.4367 | 81.9353 | 413157 | 3699855 | 17
DSM Chemicals North America | 245 | 0003 | 28 | S015 | 85 | 413157 | 3699855 |  | 4 | 29 | 142 | M1 | Sulfate Production |  | 30113003 |  | 38.75 |  | S015 | 0 | ******************************* included above ************************************************************************* | [20 empty] | 003 | Scrubber/Cyclones in Series | 98 | [6 empty] | Yes | 1971 | BART eligible | 33.4367 | 81.9353 | 413157 | 3699855 | 17
DSM Chemicals North America | 245 | 0003 | 28 |  |  | 413157 | 3699855 |  |  |  |  | F24A | Wastewater Treatment |  | 30182009 |  | 1736 | 21 |  |  | 0 | 0 |  | 19.9 | 0 |  | 0 | 0 |  | 9.2 | 87.69 | [19 empty] | No | 1991 | BART eligible | 33.4367 | 81.9353 | 413157 | 3699855 | 17
| (1) Please include NEI ID. If you use an ID other than NEI (such as AIRS), please specify. | [13 empty] | Days Oil Burned
| (2) NEI ID. If you use an ID other than NEI, please specify. | [12 empty] | H-002 Boiler | 6 |  |  |  |  | Tons-per-day
| (3) Present NEI "process" or old AIRS "segment." | [12 empty] | H-2002 Boiler | 13 |  |  | TOTALS | SO14NOx= | 0.12051 | 7242.16 | 811.862 |  | 4081.52 | 70.93 |  | 2410.1321 | 15.994 |  | 4382.614 | 191.414 |  |  |  |  | 159.4 | 30.15
| (4) Refer to numbered list in Attachment I. Please use appropriate code (1-26). | [12 empty] | H-3002 Boiler | 7 |  |  |  | SO14SO2= | 0.29505
| (5) Provide actual dates if available; if not, state "yes" or "no." | [17 empty] | SO14PM2.5= | 0.0076923
(6) BART-eligible, pre-BART, or post-BART.
[19 empty] | SO20NOx= | 0.00082787