## Setup
| Gwinnett | Buford | Forsyth County | Forsyth | Cumming | Gainesville | Other | State Water Supply Storage (Uncontracted) | State Water Supply Storage (Total) | Uncontracted Storage (USACE) | Total (Max)
Allocated Conservation Storage (AF) | 128230 | 916 | 54040 | 33775 | 20265 | 12823 | 0 | 58161 | 254170 | 820475 | 1074645
| State Water Supply Inflow % | 23.65%
| Remainder Inflow % | 76.35% |  |  |  | Initial Values (as of 2/1/2021) (AF) | Used In Calculations |  |  | Conversions
Lanier Storage (AF) | Top of Conservation (1,071 ft) | 1948913 |  |  |  |  | USACE | 780862 |  | CFS per MGD = | 1.5473 | Hardwired
| Bottom of Cons. (1,035 ft) | 874268 |  |  |  |  | State Water Supply | 254170 |  | AC-FT per CFS = | 1.9835 | Calculated
| Conservation Storage | 1074645 |  |  |  |  | Total Res. Water in Stor | 1909300 |  | AC-FT per MGD = | 3.0689
SAE (AF) |  | Lanier Storage
| Elevation (ft.) | AF
| 920 | 95
| 940 | 6256
| 960 | 43107
| 980 | 135503
| 1000 | 305933
| 1010 | 429804
| 1020 | 582456
| 1030 | 767841
| 1031 | 788353
| 1032 | 809245
| 1033 | 830529
| 1034 | 852203
| 1035 | 874268
| 1036 | 896728
| 1037 | 919575
| 1038 | 942809
| 1039 | 966424
| 1040 | 990425
| 1041 | 1014817
| 1042 | 1039602
| 1043 | 1064778
| 1044 | 1090348
| 1045 | 1116316
| 1046 | 1142692
| 1047 | 1169481
| 1048 | 1196678
| 1049 | 1224294
| 1050 | 1252328
| 1051 | 1280779
| 1052 | 1309672
| 1053 | 1339020
| 1054 | 1368838
| 1055 | 1399137
| 1056 | 1429913
| 1057 | 1461162
| 1058 | 1492878
| 1059 | 1525056
| 1060 | 1557706
| 1061 | 1590836
| 1062 | 1624451
| 1063 | 1658555
| 1064 | 1693147
| 1065 | 1728222
| 1066 | 1763777
| 1067 | 1799806
| 1068 | 1836307
| 1069 | 1873292
| 1070 | 1910800
| 1071 | 1948913
| 1072 | 1987580
| 1073 | 2026797
| 1074 | 2066587
| 1075 | 2107015
| 1076 | 2148182
| 1077 | 2189968
| 1078 | 2232382
| 1079 | 2275460
| 1080 | 2319345
| 1081 | 2364423
| 1082 | 2410136
| 1083 | 2456466
| 1084 | 2503423
| 1085 | 2551064
| 1090 | 2798297
| 1095 | 3058485
| 1100 | 3332548
| 1110 | 3908559

## State Account
| Lanier Elevation | Lanier Water in Storage | Lanier Top of Conservation Pool Guide Curve | Conservation Storage Under Rule Curve | Max USACE Storage Available | Water in USACE Storage |  | Water in State Water Supply Storage |  | Delta Storage | Total discharge from dam | Total State Water Withdrawal (Wt) | Adjusted Inflow | State Water Withdrawal (Ws) | State’s Share of Adjusted Inflow | Change in Water in Storage | Remaining Water in Storage | Lanier Elevation >=1071' | USACE Excess Water | Water in Storage Final |  |  | Error Check | 0 | Max storage in USACE account (should be <= 840,475 af)
Date | MSL | AF | MSL | AF | AF | AF | % | AF | % | AF | AF | AF | AF | AF | AF | AF | AF |  | AF | State | USACE | Flood Storage | Calculated Storage | Storage Diff (should be 0) | 820475
2021-02-01 | 1069.96 | 1909299.68 | 1070 | 1036532 | 820475 | 780861.68 | 95.17% | 254170 | 100% | -0.32 | 6478.0163 | 306.5703 | 6784.2665 | 278.1921 | 1604.479 | 1326.2869 | 254170 | NO | 0 | 254170 | 780861.68 | 0 | 1035031.68 | 0
2021-02-02 | 1069.87 | 1905923.96 | 1070 | 1036532 | 820475 | 777485.96 | 94.76% | 254170 | 100% | -3375.72 | 6835.0411 | 301.3169 | 3760.6379 | 273.0676 | 889.3909 | 616.3232 | 254170 | NO | 0 | 254170 | 777485.96 | 0 | 1031655.96 | 0
2021-02-03 | 1069.82 | 1904048.56 | 1070 | 1036532 | 820475 | 775610.56 | 94.53% | 254170 | 100% | -1875.4 | 5785.7849 | 306.8675 | 4217.2524 | 278.4741 | 997.3802 | 718.9061 | 254170 | NO | 0 | 254170 | 775610.56 | 0 | 1029780.56 | 0
2021-02-04 | 1069.81 | 1903673.48 | 1070 | 1036532 | 820475 | 775235.48 | 94.49% | 254170 | 100% | -375.08 | 4942.8097 | 304.7363 | 4872.4661 | 276.2201 | 1152.3382 | 876.1181 | 254170 | NO | 0 | 254170 | 775235.48 | 0 | 1029405.48 | 0
2021-02-05 | 1069.78 | 1902548.24 | 1070 | 1036532 | 820475 | 774110.24 | 94.35% | 254170 | 100% | -1125.24 | 4799.9998 | 293.2339 | 3967.9937 | 264.9386 | 938.4305 | 673.4919 | 254170 | NO | 0 | 254170 | 774110.24 | 0 | 1028280.24 | 0
2021-02-06 | 1069.85 | 1905173.8 | 1070 | 1036532 | 820475 | 776735.8 | 94.67% | 254170 | 100% | 2625.56 | 4000.661 | 289.7124 | 6915.9334 | 261.6811 | 1635.6183 | 1373.9372 | 254170 | NO | 0 | 254170 | 776735.8 | 0 | 1030905.8 | 0
2021-02-07 | 1069.87 | 1905923.96 | 1070 | 1036532 | 820475 | 777485.96 | 94.76% | 254170 | 100% | 750.16 | 3933.223 | 303.6525 | 4987.0354 | 275.5628 | 1179.4339 | 903.8711 | 254170 | NO | 0 | 254170 | 777485.96 | 0 | 1031655.96 | 0
2021-02-08 | 1069.86 | 1905548.88 | 1070 | 1036532 | 820475 | 777110.88 | 94.71% | 254170 | 100% | -375.08 | 4805.9502 | 314.8393 | 4745.7096 | 286.587 | 1122.3603 | 835.7733 | 254170 | NO | 0 | 254170 | 777110.88 | 0 | 1031280.88 | 0
2021-02-09 | 1069.81 | 1903673.48 | 1070 | 1036532 | 820475 | 775235.48 | 94.49% | 254170 | 100% | -1875.4 | 4909.0907 | 303.0243 | 3336.7151 | 274.6984 | 789.1331 | 514.4347 | 254170 | NO | 0 | 254170 | 775235.48 | 0 | 1029405.48 | 0
2021-02-10 | 1069.79 | 1902923.32 | 1070 | 1036532 | 820475 | 774485.32 | 94.39% | 254170 | 100% | -750.16 | 4962.6444 | 286.6076 | 4499.092 | 258.2233 | 1064.0353 | 805.8119 | 254170 | NO | 0 | 254170 | 774485.32 | 0 | 1028655.32 | 0
2021-02-11 | 1069.79 | 1902923.32 | 1070 | 1036532 | 820475 | 774485.32 | 94.39% | 254170 | 100% | 0 | 4978.5122 | 284.579 | 5263.0912 | 256.9835 | 1244.7211 | 987.7376 | 254170 | NO | 0 | 254170 | 774485.32 | 0 | 1028655.32 | 0
2021-02-12 | 1069.75 | 1901423 | 1070 | 1036532 | 820475 | 772985 | 94.21% | 254170 | 100% | -1500.32 | 6690.2477 | 298.1464 | 5488.0741 | 269.9678 | 1297.9295 | 1027.9618 | 254170 | NO | 0 | 254170 | 772985 | 0 | 1027155 | 0
2021-02-13 | 1069.82 | 1904048.56 | 1070 | 1036532 | 820475 | 775610.56 | 94.53% | 254170 | 100% | 2625.56 | 4595.7023 | 296.2538 | 7517.5161 | 268.2041 | 1777.8926 | 1509.6885 | 254170 | NO | 0 | 254170 | 775610.56 | 0 | 1029780.56 | 0
2021-02-14 | 1069.85 | 1905173.8 | 1070 | 1036532 | 820475 | 776735.8 | 94.67% | 254170 | 100% | 1125.24 | 4494.5453 | 289.498 | 5909.2832 | 261.8011 | 1397.5455 | 1135.7443 | 254170 | NO | 0 | 254170 | 776735.8 | 0 | 1030905.8 | 0
2021-02-15 | 1069.94 | 1908549.52 | 1070 | 1036532 | 820475 | 780111.52 | 95.08% | 254170 | 100% | 3375.72 | 4966.6114 | 291.6793 | 8634.0107 | 263.5221 | 2041.9435 | 1778.4214 | 254170 | NO | 0 | 254170 | 780111.52 | 0 | 1034281.52 | 0
2021-02-16 | 1069.94 | 1908549.52 | 1070 | 1036532 | 820475 | 780111.52 | 95.08% | 254170 | 100% | 0 | 8390.0823 | 300.3195 | 8690.4018 | 272.2053 | 2055.28 | 1783.0747 | 254170 | NO | 0 | 254170 | 780111.52 | 0 | 1034281.52 | 0
2021-02-17 | 1069.91 | 1907424.28 | 1070 | 1036532 | 820475 | 778986.28 | 94.94% | 254170 | 100% | -1125.24 | 7071.0741 | 316.4403 | 6262.2744 | 288.2616 | 1481.0279 | 1192.7663 | 254170 | NO | 0 | 254170 | 778986.28 | 0 | 1033156.28 | 0
2021-02-18 | 1070.02 | 1911562.26 | 1070 | 1036532 | 820475 | 783124.26 | 95.45% | 254170 | 100% | 4137.98 | 8271.0741 | 288.62 | 12697.6741 | 260.5733 | 3002.9999 | 2742.4266 | 254170 | NO | 0 | 254170 | 783124.26 | 0 | 1037294.26 | 0
2021-02-19 | 1069.96 | 1909299.68 | 1070 | 1036532 | 820475 | 780861.68 | 95.17% | 254170 | 100% | -2262.58 | 8322.6443 | 273.5026 | 6333.5669 | 245.2503 | 1497.8886 | 1252.6383 | 254170 | NO | 0 | 254170 | 780861.68 | 0 | 1035031.68 | 0
2021-02-20 | 1069.95 | 1908924.6 | 1070 | 1036532 | 820475 | 780486.6 | 95.13% | 254170 | 100% | -375.08 | 6168.5948 | 306.5408 | 6100.0556 | 278.221 | 1442.6632 | 1164.4422 | 254170 | NO | 0 | 254170 | 780486.6 | 0 | 1034656.6 | 0
2021-02-21 | 1069.92 | 1907799.36 | 1070 | 1036532 | 820475 | 779361.36 | 94.99% | 254170 | 100% | -1125.24 | 5829.4213 | 291.3386 | 4995.5199 | 263.3901 | 1181.4404 | 918.0503 | 254170 | NO | 0 | 254170 | 779361.36 | 0 | 1033531.36 | 0
2021-02-22 | 1069.84 | 1904798.72 | 1070 | 1036532 | 820475 | 776360.72 | 94.62% | 254170 | 100% | -3000.64 | 8590.4129 | 298.7439 | 5888.5168 | 270.4763 | 1392.6342 | 1122.158 | 254170 | NO | 0 | 254170 | 776360.72 | 0 | 1030530.72 | 0
2021-02-23 | 1069.79 | 1902923.32 | 1070 | 1036532 | 820475 | 774485.32 | 94.39% | 254170 | 100% | -1875.4 | 6678.3469 | 315.9132 | 5118.86 | 287.8573 | 1210.6104 | 922.7531 | 254170 | NO | 0 | 254170 | 774485.32 | 0 | 1028655.32 | 0
2021-02-24 | 1069.74 | 1901047.92 | 1070 | 1036532 | 820475 | 772609.92 | 94.17% | 254170 | 100% | -1875.4 | 6692.2312 | 295.0156 | 5111.8468 | 266.8216 | 1208.9518 | 942.1301 | 254170 | NO | 0 | 254170 | 772609.92 | 0 | 1026779.92 | 0
2021-02-25 | 1069.73 | 1900672.84 | 1070 | 1036532 | 820475 | 772234.84 | 94.12% | 254170 | 100% | -375.08 | 4915.0411 | 290.0413 | 4830.0025 | 261.4791 | 1142.2956 | 880.8165 | 254170 | NO | 0 | 254170 | 772234.84 | 0 | 1026404.84 | 0
2021-02-26 | 1069.87 | 1905923.96 | 1070 | 1036532 | 820475 | 777485.96 | 94.76% | 254170 | 100% | 5251.12 | 4936.8593 | 262.2862 | 10450.2655 | 234.0493 | 2471.4878 | 2237.4385 | 254170 | NO | 0 | 254170 | 777485.96 | 0 | 1031655.96 | 0
2021-02-27 | 1069.85 | 1905173.8 | 1070 | 1036532 | 820475 | 776735.8 | 94.67% | 254170 | 100% | -750.16 | 4932.8924 | 289.0027 | 4471.735 | 261.2168 | 1057.5653 | 796.3485 | 254170 | NO | 0 | 254170 | 776735.8 | 0 | 1030905.8 | 0
2021-02-28 | 1069.75 | 1901423 | 1070 | 1036532 | 820475 | 772985 | 94.21% | 254170 | 100% | -3750.8 | 8380.165 | 303.9173 | 4933.2822 | 276.1253 | 1166.7212 | 890.596 | 254170 | NO | 0 | 254170 | 772985 | 0 | 1027155 | 0
2021-03-01 | 1069.78 | 1902548.24 | 1070 | 1036532 | 820475 | 774110.24 | 94.35% | 254170 | 100% | 1125.24 | 6646.6113 | 300.1998 | 8072.0511 | 271.9813 | 1909.0401 | 1637.0588 | 254170 | NO | 0 | 254170 | 774110.24 | 0 | 1028280.24 | 0
2021-03-02 | 1069.69 | 1899172.52 | 1070 | 1036532 | 820475 | 770734.52 | 93.94% | 254170 | 100% | -3375.72 | 6612.8923 | 300.1998 | 3537.3721 | 271.9813 | 836.5885 | 564.6072 | 254170 | NO | 0 | 254170 | 770734.52 | 0 | 1024904.52 | 0
2021-03-03 | 1069.66 | 1898047.28 | 1070 | 1036532 | 820475 | 769609.28 | 93.8% | 254170 | 100% | -1125.24 | 4922.975 | 300.1998 | 4097.9348 | 271.9813 | 969.1616 | 697.1803 | 254170 | NO | 0 | 254170 | 769609.28 | 0 | 1023779.28 | 0
2021-03-04 | 1069.64 | 1897297.12 | 1070 | 1036532 | 820475 | 768859.12 | 93.71% | 254170 | 100% | -750.16 | 4974.5453 | 300.1998 | 4524.5851 | 271.9813 | 1070.0644 | 798.0831 | 254170 | NO | 0 | 254170 | 768859.12 | 0 | 1023029.12 | 0
2021-03-05 | 1069.68 | 1898797.44 | 1070 | 1036532 | 820475 | 770359.44 | 93.89% | 254170 | 100% | 1500.32 | 3229.0908 | 300.1998 | 5029.6106 | 271.9813 | 1189.5029 | 917.5216 | 254170 | NO | 0 | 254170 | 770359.44 | 0 | 1024529.44 | 0
2021-03-06 | 1069.69 | 1899172.52 | 1070 | 1036532 | 820475 | 770734.52 | 93.94% | 254170 | 100% | 375.08 | 3199.3387 | 300.1998 | 3874.6185 | 271.9813 | 916.3473 | 644.366 | 254170 | NO | 0 | 254170 | 770734.52 | 0 | 1024904.52 | 0
2021-03-07 | 1069.7 | 1899547.6 | 1070 | 1036532 | 820475 | 771109.6 | 93.98% | 254170 | 100% | 375.08 | 3155.7024 | 300.1998 | 3830.9822 | 271.9813 | 906.0273 | 634.046 | 254170 | NO | 0 | 254170 | 771109.6 | 0 | 1025279.6 | 0
2021-03-08 | 1069.62 | 1896546.96 | 1070 | 1036532 | 820475 | 768108.96 | 93.62% | 254170 | 100% | -3000.64 | 6842.9749 | 300.1998 | 4142.5347 | 271.9813 | 979.7095 | 707.7282 | 254170 | NO | 0 | 254170 | 768108.96 | 0 | 1022278.96 | 0
2021-03-09 | 1069.63 | 1896922.04 | 1070 | 1036532 | 820475 | 768484.04 | 93.66% | 254170 | 100% | 375.08 | 3141.8181 | 300.1998 | 3817.0979 | 271.9813 | 902.7436 | 630.7624 | 254170 | NO | 0 | 254170 | 768484.04 | 0 | 1022654.04 | 0
2021-03-10 | 1069.66 | 1898047.28 | 1070 | 1036532 | 820475 | 769609.28 | 93.8% | 254170 | 100% | 1125.24 | 3312.3966 | 300.1998 | 4737.8364 | 271.9813 | 1120.4983 | 848.517 | 254170 | NO | 0 | 254170 | 769609.28 | 0 | 1023779.28 | 0
2021-03-11 | 1069.66 | 1898047.28 | 1070 | 1036532 | 820475 | 769609.28 | 93.8% | 254170 | 100% | 0 | 3153.7189 | 300.1998 | 3453.9187 | 271.9813 | 816.8518 | 544.8705 | 254170 | NO | 0 | 254170 | 769609.28 | 0 | 1023779.28 | 0
2021-03-12 | 1069.62 | 1896546.96 | 1070 | 1036532 | 820475 | 768108.96 | 93.62% | 254170 | 100% | -1500.32 | 4932.8924 | 300.1998 | 3732.7722 | 271.9813 | 882.8006 | 610.8194 | 254170 | NO | 0 | 254170 | 768108.96 | 0 | 1022278.96 | 0
2021-03-13 | 1069.67 | 1898422.36 | 1070 | 1036532 | 820475 | 769984.36 | 93.85% | 254170 | 100% | 1875.4 | 3185.4544 | 300.1998 | 5361.0542 | 271.9813 | 1267.8893 | 995.9081 | 254170 | NO | 0 | 254170 | 769984.36 | 0 | 1024154.36 | 0
2021-03-14 | 1069.68 | 1898797.44 | 1070 | 1036532 | 820475 | 770359.44 | 93.89% | 254170 | 100% | 375.08 | 3290.5784 | 300.1998 | 3965.8582 | 271.9813 | 937.9255 | 665.9442 | 254170 | NO | 0 | 254170 | 770359.44 | 0 | 1024529.44 | 0
2021-03-15 | 1069.64 | 1897297.12 | 1070 | 1036532 | 820475 | 768859.12 | 93.71% | 254170 | 100% | -1500.32 | 4966.6114 | 300.1998 | 3766.4912 | 271.9813 | 890.7752 | 618.7939 | 254170 | NO | 0 | 254170 | 768859.12 | 0 | 1023029.12 | 0
2021-03-16 | 1069.72 | 1900297.76 | 1070 | 1036532 | 820475 | 771859.76 | 94.07% | 254170 | 100% | 3000.64 | 3082.3139 | 300.1998 | 6383.1537 | 271.9813 | 1509.6159 | 1237.6346 | 254170 | NO | 0 | 254170 | 771859.76 | 0 | 1026029.76 | 0
2021-03-17 | 1069.85 | 1905173.8 | 1070 | 1036532 | 820475 | 776735.8 | 94.67% | 254170 | 100% | 4876.04 | 3242.9751 | 300.1998 | 8419.2149 | 271.9813 | 1991.1443 | 1719.1631 | 254170 | NO | 0 | 254170 | 776735.8 | 0 | 1030905.8 | 0
2021-03-18 | 1070.08 | 1913849.04 | 1070 | 1036532 | 820475 | 785411.04 | 95.73% | 254170 | 100% | 8675.24 | 3125.9503 | 300.1998 | 12101.3901 | 271.9813 | 2861.9788 | 2589.9975 | 254170 | NO | 0 | 254170 | 785411.04 | 0 | 1039581.04 | 0
2021-03-19 | 1070.21 | 1918803.73 | 1070 | 1036532 | 820475 | 790365.73 | 96.33% | 254170 | 100% | 4954.69 | 4014.5453 | 300.1998 | 9269.4351 | 271.9813 | 2192.2214 | 1920.2401 | 254170 | NO | 0 | 254170 | 790365.73 | 0 | 1044535.73 | 0
2021-03-20 | 1070.25 | 1920328.25 | 1070 | 1036532 | 820475 | 791890.25 | 96.52% | 254170 | 100% | 1524.52 | 3159.6693 | 300.1998 | 4984.3891 | 271.9813 | 1178.808 | 906.8268 | 254170 | NO | 0 | 254170 | 791890.25 | 0 | 1046060.25 | 0
2021-03-21 | 1070.31 | 1922615.03 | 1070 | 1036532 | 820475 | 794177.03 | 96.79% | 254170 | 100% | 2286.78 | 3169.5867 | 300.1998 | 5756.5665 | 271.9813 | 1361.428 | 1089.4467 | 254170 | NO | 0 | 254170 | 794177.03 | 0 | 1048347.03 | 0
2021-03-22 | 1070.2 | 1918422.6 | 1070 | 1036532 | 820475 | 789984.6 | 96.28% | 254170 | 100% | -4192.43 | 8503.1402 | 300.1998 | 4610.91 | 271.9813 | 1090.4802 | 818.4989 | 254170 | NO | 0 | 254170 | 789984.6 | 0 | 1044154.6 | 0
2021-03-23 | 1070.1 | 1914611.3 | 1070 | 1036532 | 820475 | 786173.3 | 95.82% | 254170 | 100% | -3811.3 | 8191.7352 | 300.1998 | 4680.635 | 271.9813 | 1106.9702 | 834.9889 | 254170 | NO | 0 | 254170 | 786173.3 | 0 | 1040343.3 | 0
2021-03-24 | 1070 | 1910800 | 1070 | 1036532 | 820475 | 782362 | 95.35% | 254170 | 100% | -3811.3 | 8231.4047 | 300.1998 | 4720.3044 | 271.9813 | 1116.352 | 844.3707 | 254170 | NO | 0 | 254170 | 782362 | 0 | 1036532 | 0
2021-03-25 | 1070.33 | 1923377.29 | 1070 | 1036532 | 820475 | 794939.29 | 96.89% | 254170 | 100% | 12577.29 | 4798.0163 | 300.1998 | 17675.5061 | 271.9813 | 4180.2572 | 3908.2759 | 254170 | NO | 0 | 254170 | 794939.29 | 0 | 1049109.29 | 0
2021-03-26 | 1071.41 | 1964766.47 | 1070 | 1036532 | 820475 | 820475 | 100% | 254170 | 100% | 41389.18 | 4744.4626 | 300.1998 | 46433.8424 | 271.9813 | 10981.6037 | 10709.6225 | 254170 | YES | 15853.47 | 254170 | 820475 | 15853.47 | 1090498.47 | 0
2021-03-27 | 1071.63 | 1973273.21 | 1070 | 1036532 | 820475 | 820475 | 100% | 254170 | 100% | 8506.74 | 4893.223 | 300.1998 | 13700.1628 | 271.9813 | 3240.0885 | 2968.1072 | 254170 | YES | 24360.21 | 254170 | 820475 | 24360.21 | 1099005.21 | 0
2021-03-28 | 1071.63 | 1973273.21 | 1070 | 1036532 | 820475 | 820475 | 100% | 254170 | 100% | 0 | 10050.2476 | 300.1998 | 10350.4474 | 271.9813 | 2447.8808 | 2175.8995 | 254170 | YES | 24360.21 | 254170 | 820475 | 24360.21 | 1099005.21 | 0
2021-03-29 | 1071.53 | 1969406.51 | 1070 | 1036532 | 820475 | 820475 | 100% | 254170 | 100% | -3866.7 | 11742.1483 | 300.1998 | 8175.6481 | 271.9813 | 1933.5408 | 1661.5595 | 254170 | YES | 20493.51 | 254170 | 820475 | 20493.51 | 1095138.51 | 0
2021-03-30 | 1071.45 | 1966313.15 | 1070 | 1036532 | 820475 | 820475 | 100% | 254170 | 100% | -3093.36 | 10185.1236 | 300.1998 | 7391.9634 | 271.9813 | 1748.1993 | 1476.2181 | 254170 | YES | 17400.15 | 254170 | 820475 | 17400.15 | 1092045.15 | 0
2021-03-31 | 1071.66 | 1974433.22 | 1070 | 1036532 | 820475 | 820475 | 100% | 254170 | 100% | 8120.07 | 10280.3302 | 300.1998 | 18700.6 | 271.9813 | 4422.6919 | 4150.7106 | 254170 | YES | 25520.22 | 254170 | 820475 | 25520.22 | 1100165.22 | 0
2021-04-01 | 1071.75 | 1977913.25 | 1070 | 1036532 | 820475 | 820475 | 100% | 254170 | 100% | 3480.03 | 8308.76 | 325.6502 | 12114.4402 | 297.3181 | 2865.0651 | 2567.747 | 254170 | YES | 29000.25 | 254170 | 820475 | 29000.25 | 1103645.25 | 0
2021-04-02 | 1071.66 | 1974433.22 | 1070 | 1036532 | 820475 | 820475 | 100% | 254170 | 100% | -3480.03 | 11811.5698 | 325.6502 | 8657.19 | 297.3181 | 2047.4254 | 1750.1073 | 254170 | YES | 25520.22 | 254170 | 820475 | 25520.22 | 1100165.22 | 0
2021-04-03 | 1071.65 | 1974046.55 | 1070 | 1036532 | 820475 | 820475 | 100% | 254170 | 100% | -386.67 | 8068.76 | 325.6502 | 8007.7402 | 297.3181 | 1893.8306 | 1596.5125 | 254170 | YES | 25133.55 | 254170 | 820475 | 25133.55 | 1099778.55 | 0
2021-04-04 | 1071.63 | 1973273.21 | 1070 | 1036532 | 820475 | 820475 | 100% | 254170 | 100% | -773.34 | 7711.7352 | 325.6502 | 7264.0454 | 297.3181 | 1717.9467 | 1420.6286 | 254170 | YES | 24360.21 | 254170 | 820475 | 24360.21 | 1099005.21 | 0
2021-04-05 | 1071.52 | 1969019.84 | 1070 | 1036532 | 820475 | 820475 | 100% | 254170 | 100% | -4253.37 | 10647.2723 | 325.6502 | 6719.5525 | 297.3181 | 1589.1742 | 1291.8561 | 254170 | YES | 20106.84 | 254170 | 820475 | 20106.84 | 1094751.84 | 0
2021-04-06 | 1071.41 | 1964766.47 | 1070 | 1036532 | 820475 | 820475 | 100% | 254170 | 100% | -4253.37 | 10318.0161 | 325.6502 | 6390.2963 | 297.3181 | 1511.3051 | 1213.987 | 254170 | YES | 15853.47 | 254170 | 820475 | 15853.47 | 1090498.47 | 0
2021-04-07 | 1071.3 | 1960513.1 | 1070 | 1036532 | 820475 | 820475 | 100% | 254170 | 100% | -4253.37 | 10361.6525 | 325.6502 | 6433.9327 | 297.3181 | 1521.6251 | 1224.307 | 254170 | YES | 11600.1 | 254170 | 820475 | 11600.1 | 1086245.1 | 0
2021-04-08 | 1071.24 | 1958193.08 | 1070 | 1036532 | 820475 | 820475 | 100% | 254170 | 100% | -2320.02 | 8126.2807 | 325.6502 | 6131.9109 | 297.3181 | 1450.1969 | 1152.8788 | 254170 | YES | 9280.08 | 254170 | 820475 | 9280.08 | 1083925.08 | 0
2021-04-09 | 1071.16 | 1955099.72 | 1070 | 1036532 | 820475 | 820475 | 100% | 254170 | 100% | -3093.36 | 8261.1567 | 325.6502 | 5493.4469 | 297.3181 | 1299.2002 | 1001.8821 | 254170 | YES | 6186.72 | 254170 | 820475 | 6186.72 | 1080831.72 | 0
2021-04-10 | 1071.32 | 1961286.44 | 1070 | 1036532 | 820475 | 820475 | 100% | 254170 | 100% | 6186.72 | 2622.1487 | 325.6502 | 9134.5188 | 297.3181 | 2160.3137 | 1862.9956 | 254170 | YES | 12373.44 | 254170 | 820475 | 12373.44 | 1087018.44 | 0
2021-04-11 | 1071.4 | 1964379.8 | 1070 | 1036532 | 820475 | 820475 | 100% | 254170 | 100% | 3093.36 | 2620.1652 | 325.6502 | 6039.1754 | 297.3181 | 1428.265 | 1130.9469 | 254170 | YES | 15466.8 | 254170 | 820475 | 15466.8 | 1090111.8 | 0
2021-04-12 | 1071.35 | 1962446.45 | 1070 | 1036532 | 820475 | 820475 | 100% | 254170 | 100% | -1933.35 | 6597.0245 | 325.6502 | 4989.3247 | 297.3181 | 1179.9753 | 882.6572 | 254170 | YES | 13533.45 | 254170 | 820475 | 13533.45 | 1088178.45 | 0
2021-04-13 | 1071.33 | 1961673.11 | 1070 | 1036532 | 820475 | 820475 | 100% | 254170 | 100% | -773.34 | 7430.0824 | 325.6502 | 6982.3926 | 297.3181 | 1651.3358 | 1354.0177 | 254170 | YES | 12760.11 | 254170 | 820475 | 12760.11 | 1087405.11 | 0
2021-04-14 | 1071.27 | 1959353.09 | 1070 | 1036532 | 820475 | 820475 | 100% | 254170 | 100% | -2320.02 | 5835.3717 | 325.6502 | 3841.0019 | 297.3181 | 908.3969 | 611.0788 | 254170 | YES | 10440.09 | 254170 | 820475 | 10440.09 | 1085085.09 | 0
2021-04-15 | 1071.27 | 1959353.09 | 1070.0625 | 1038914.0625 | 820475 | 820475 | 100% | 254170 | 100% | 0 | 4839.6692 | 325.6502 | 5165.3194 | 297.3181 | 1221.598 | 924.2799 | 254170 | YES | 10440.09 | 254170 | 820475 | 10440.09 | 1085085.09 | 0
2021-04-16 | 1071.26 | 1958966.42 | 1070.125 | 1041296.125 | 820475 | 820475 | 100% | 254170 | 100% | -386.67 | 5293.8841 | 325.6502 | 5232.8643 | 297.3181 | 1237.5724 | 940.2543 | 254170 | YES | 10053.42 | 254170 | 820475 | 10053.42 | 1084698.42 | 0
2021-04-17 | 1071.28 | 1959739.76 | 1070.1875 | 1043678.1875 | 820475 | 820475 | 100% | 254170 | 100% | 773.34 | 3260.8263 | 325.6502 | 4359.8165 | 297.3181 | 1031.0966 | 733.7785 | 254170 | YES | 10826.76 | 254170 | 820475 | 10826.76 | 1085471.76 | 0
2021-04-18 | 1071.3 | 1960513.1 | 1070.25 | 1046060.25 | 820475 | 820475 | 100% | 254170 | 100% | 773.34 | 3046.6115 | 325.6502 | 4145.6016 | 297.3181 | 980.4348 | 683.1167 | 254170 | YES | 11600.1 | 254170 | 820475 | 11600.1 | 1086245.1 | 0
2021-04-19 | 1071.28 | 1959739.76 | 1070.3125 | 1048442.3125 | 820475 | 820475 | 100% | 254170 | 100% | -773.34 | 4907.1073 | 325.6502 | 4459.4174 | 297.3181 | 1054.6522 | 757.3341 | 254170 | YES | 10826.76 | 254170 | 820475 | 10826.76 | 1085471.76 | 0
2021-04-20 | 1071.21 | 1957033.07 | 1070.375 | 1050824.375 | 820475 | 820475 | 100% | 254170 | 100% | -2706.69 | 6595.0411 | 325.6502 | 4214.0013 | 297.3181 | 996.6113 | 699.2932 | 254170 | YES | 8120.07 | 254170 | 820475 | 8120.07 | 1082765.07 | 0
2021-04-21 | 1071.1 | 1952779.7 | 1070.4375 | 1053206.4375 | 820475 | 820475 | 100% | 254170 | 100% | -4253.37 | 7408.2642 | 325.6502 | 3480.5444 | 297.3181 | 823.1487 | 525.8306 | 254170 | YES | 3866.7 | 254170 | 820475 | 3866.7 | 1078511.7 | 0
2021-04-22 | 1071 | 1948913 | 1070.5 | 1055588.5 | 820475 | 820475 | 100% | 254170 | 100% | -3866.7 | 8459.5038 | 325.6502 | 4918.454 | 297.3181 | 1163.2144 | 865.8963 | 254170 | YES | 0 | 254170 | 820475 | 0 | 1074645 | 0
2021-04-23 | 1070.98 | 1948150.74 | 1070.5625 | 1057970.5625 | 820475 | 819712.74 | 99.91% | 254170 | 100% | -762.26 | 4885.2891 | 325.6502 | 4448.6793 | 297.3181 | 1052.1126 | 754.7945 | 254170 | NO | 0 | 254170 | 819712.74 | 0 | 1073882.74 | 0
2021-04-24 | 1071.33 | 1961673.11 | 1070.625 | 1060352.625 | 820475 | 820475 | 100% | 254170 | 100% | 13522.37 | 1297.19 | 325.6502 | 15145.2102 | 297.3181 | 3581.8422 | 3284.5241 | 254170 | YES | 12760.11 | 254170 | 820475 | 12760.11 | 1087405.11 | 0
2021-04-25 | 1071.49 | 1967859.83 | 1070.6875 | 1062734.6875 | 820475 | 820475 | 100% | 254170 | 100% | 6186.72 | 1297.19 | 325.6502 | 7809.5602 | 297.3181 | 1846.961 | 1549.6429 | 254170 | YES | 18946.83 | 254170 | 820475 | 18946.83 | 1093591.83 | 0
2021-04-26 | 1071.45 | 1966313.15 | 1070.75 | 1065116.75 | 820475 | 820475 | 100% | 254170 | 100% | -1546.68 | 6553.3882 | 325.6502 | 5332.3584 | 297.3181 | 1261.1028 | 963.7847 | 254170 | YES | 17400.15 | 254170 | 820475 | 17400.15 | 1092045.15 | 0
2021-04-27 | 1071.39 | 1963993.13 | 1070.8125 | 1067498.8125 | 820475 | 820475 | 100% | 254170 | 100% | -2320.02 | 6557.3551 | 325.6502 | 4562.9853 | 297.3181 | 1079.146 | 781.8279 | 254170 | YES | 15080.13 | 254170 | 820475 | 15080.13 | 1089725.13 | 0
2021-04-28 | 1071.34 | 1962059.78 | 1070.875 | 1069880.875 | 820475 | 820475 | 100% | 254170 | 100% | -1933.35 | 6543.4708 | 325.6502 | 4935.771 | 297.3181 | 1167.3098 | 869.9917 | 254170 | YES | 13146.78 | 254170 | 820475 | 13146.78 | 1087791.78 | 0
2021-04-29 | 1071.28 | 1959739.76 | 1070.9375 | 1072262.9375 | 820475 | 820475 | 100% | 254170 | 100% | -2320.02 | 5787.7684 | 325.6502 | 3793.3986 | 297.3181 | 897.1388 | 599.8207 | 254170 | YES | 10826.76 | 254170 | 820475 | 10826.76 | 1085471.76 | 0
2021-04-30 | 1071.24 | 1958193.08 | 1071 | 1074645 | 820475 | 820475 | 100% | 254170 | 100% | -1546.68 | 5301.818 | 325.6502 | 4080.7882 | 297.3181 | 965.1064 | 667.7883 | 254170 | YES | 9280.08 | 254170 | 820475 | 9280.08 | 1083925.08 | 0
2021-05-01 | 1071.27 | 1959353.09 | 1071 | 1074645 | 820475 | 820475 | 100% | 254170 | 100% | 1160.01 | 2624.1321 | 362.5138 | 4146.6559 | 334.0252 | 980.6841 | 646.6589 | 254170 | YES | 10440.09 | 254170 | 820475 | 10440.09 | 1085085.09 | 0
2021-05-02 | 1071.3 | 1960513.1 | 1071 | 1074645 | 820475 | 820475 | 100% | 254170 | 100% | 1160.01 | 2604.2974 | 362.5138 | 4126.8212 | 334.0252 | 975.9932 | 641.968 | 254170 | YES | 11600.1 | 254170 | 820475 | 11600.1 | 1086245.1 | 0
2021-05-03 | 1071.49 | 1967859.83 | 1071 | 1074645 | 820475 | 820475 | 100% | 254170 | 100% | 7346.73 | 3461.1569 | 362.5138 | 11170.4007 | 334.0252 | 2641.7998 | 2307.7746 | 254170 | YES | 18946.83 | 254170 | 820475 | 18946.83 | 1093591.83 | 0
2021-05-04 | 1071.79 | 1979459.93 | 1071 | 1074645 | 820475 | 820475 | 100% | 254170 | 100% | 11600.1 | 3042.6445 | 362.5138 | 15005.2583 | 334.0252 | 3548.7436 | 3214.7184 | 254170 | YES | 30546.93 | 254170 | 820475 | 30546.93 | 1105191.93 | 0
2021-05-05 | 1072 | 1987580 | 1071 | 1074645 | 820475 | 820475 | 100% | 254170 | 100% | 8120.07 | 3244.9586 | 362.5138 | 11727.5424 | 334.0252 | 2773.5638 | 2439.5386 | 254170 | YES | 38667 | 254170 | 820475 | 38667 | 1113312 | 0
2021-05-06 | 1072.05 | 1989540.85 | 1071 | 1074645 | 820475 | 820475 | 100% | 254170 | 100% | 1960.85 | 3010.909 | 362.5138 | 5334.2728 | 334.0252 | 1261.5555 | 927.5303 | 254170 | YES | 40627.85 | 254170 | 820475 | 40627.85 | 1115272.85 | 0
2021-05-07 | 1071.87 | 1982553.29 | 1071 | 1074645 | 820475 | 820475 | 100% | 254170 | 100% | -6987.56 | 11422.8095 | 362.5138 | 4797.7633 | 334.0252 | 1134.671 | 800.6458 | 254170 | YES | 33640.29 | 254170 | 820475 | 33640.29 | 1108285.29 | 0
2021-05-08 | 1071.86 | 1982166.62 | 1071 | 1074645 | 820475 | 820475 | 100% | 254170 | 100% | -386.67 | 1479.6694 | 362.5138 | 1455.5132 | 334.0252 | 344.2289 | 10.2037 | 254170 | YES | 33253.62 | 254170 | 820475 | 33253.62 | 1107898.62 | 0
2021-05-09 | 1071.88 | 1982939.96 | 1071 | 1074645 | 820475 | 820475 | 100% | 254170 | 100% | 773.34 | 3855.8676 | 362.5138 | 4991.7214 | 334.0252 | 1180.5421 | 846.5169 | 254170 | YES | 34026.96 | 254170 | 820475 | 34026.96 | 1108671.96 | 0
2021-05-10 | 1071.97 | 1986419.99 | 1071 | 1074645 | 820475 | 820475 | 100% | 254170 | 100% | 3480.03 | 3028.7602 | 362.5138 | 6871.304 | 334.0252 | 1625.0634 | 1291.0382 | 254170 | YES | 37506.99 | 254170 | 820475 | 37506.99 | 1112151.99 | 0
2021-05-11 | 1072.01 | 1987972.17 | 1071 | 1074645 | 820475 | 820475 | 100% | 254170 | 100% | 1552.18 | 3012.8924 | 362.5138 | 4927.5863 | 334.0252 | 1165.3742 | 831.3489 | 254170 | YES | 39059.17 | 254170 | 820475 | 39059.17 | 1113704.17 | 0
2021-05-12 | 1071.97 | 1986419.99 | 1071 | 1074645 | 820475 | 820475 | 100% | 254170 | 100% | -1552.18 | 8217.5204 | 362.5138 | 7027.8542 | 334.0252 | 1662.0875 | 1328.0623 | 254170 | YES | 37506.99 | 254170 | 820475 | 37506.99 | 1112151.99 | 0
2021-05-13 | 1072.01 | 1987972.17 | 1071 | 1074645 | 820475 | 820475 | 100% | 254170 | 100% | 1552.18 | 3012.8924 | 362.5138 | 4927.5863 | 334.0252 | 1165.3742 | 831.3489 | 254170 | YES | 39059.17 | 254170 | 820475 | 39059.17 | 1113704.17 | 0
2021-05-14 | 1071.65 | 1974046.55 | 1071 | 1074645 | 820475 | 820475 | 100% | 254170 | 100% | -13925.62 | 11648.9252 | 362.5138 | -1914.181 | 334.0252 | -452.7038 | -786.729 | 253383.271 | YES | 25920.279 | 254170 | 820475 | 25133.55 | 1099778.55 | 0
2021-05-15 | 1071.42 | 1965153.14 | 1071 | 1074645 | 820475 | 820475 | 100% | 254170 | 100% | -8893.41 | 11726.2806 | 362.5138 | 3195.3844 | 334.0252 | 755.7084 | 421.6832 | 254170 | YES | 16240.14 | 254170 | 820475 | 16240.14 | 1090885.14 | 0
2021-05-16 | 1071.27 | 1959353.09 | 1071 | 1074645 | 820475 | 820475 | 100% | 254170 | 100% | -5800.05 | 9855.8674 | 362.5138 | 4418.3312 | 334.0252 | 1044.9353 | 710.9101 | 254170 | YES | 10440.09 | 254170 | 820475 | 10440.09 | 1085085.09 | 0
2021-05-17 | 1071.15 | 1954713.05 | 1071 | 1074645 | 820475 | 820475 | 100% | 254170 | 100% | -4640.04 | 8271.0741 | 362.5138 | 3993.5479 | 334.0252 | 944.4741 | 610.4489 | 254170 | YES | 5800.05 | 254170 | 820475 | 5800.05 | 1080445.05 | 0
2021-05-18 | 1071.09 | 1952393.03 | 1071 | 1074645 | 820475 | 820475 | 100% | 254170 | 100% | -2320.02 | 6134.8758 | 362.5138 | 4177.3696 | 334.0252 | 987.9479 | 653.9227 | 254170 | YES | 3480.03 | 254170 | 820475 | 3480.03 | 1078125.03 | 0
2021-05-19 | 1071.03 | 1950073.01 | 1071 | 1074645 | 820475 | 820475 | 100% | 254170 | 100% | -2320.02 | 4827.7684 | 362.5138 | 2870.2622 | 334.0252 | 678.817 | 344.7918 | 254170 | YES | 1160.01 | 254170 | 820475 | 1160.01 | 1075805.01 | 0
2021-05-20 | 1070.96 | 1947388.48 | 1071 | 1074645 | 820475 | 818950.48 | 99.81% | 254170 | 100% | -2684.53 | 5748.099 | 362.5138 | 3426.0828 | 334.0252 | 810.2686 | 476.2434 | 254170 | NO | 0 | 254170 | 818950.48 | 0 | 1073120.48 | 0
2021-05-21 | 1070.87 | 1943958.31 | 1071 | 1074645 | 820475 | 815520.31 | 99.4% | 254170 | 100% | -3430.17 | 6438.3469 | 362.5138 | 3370.6907 | 334.0252 | 797.1683 | 463.1431 | 254170 | NO | 0 | 254170 | 815520.31 | 0 | 1069690.31 | 0
2021-05-22 | 1070.89 | 1944720.57 | 1071 | 1074645 | 820475 | 816282.57 | 99.49% | 254170 | 100% | 762.26 | 2195.7024 | 362.5138 | 3320.4762 | 334.0252 | 785.2926 | 451.2674 | 254170 | NO | 0 | 254170 | 816282.57 | 0 | 1070452.57 | 0
2021-05-23 | 1070.82 | 1942052.66 | 1071 | 1074645 | 820475 | 813614.66 | 99.16% | 254170 | 100% | -2667.91 | 5180.8263 | 362.5138 | 2875.4301 | 334.0252 | 680.0392 | 346.014 | 254170 | NO | 0 | 254170 | 813614.66 | 0 | 1067784.66 | 0
2021-05-24 | 1070.62 | 1934430.06 | 1071 | 1074645 | 820475 | 805992.06 | 98.23% | 254170 | 100% | -7622.6 | 11672.7268 | 362.5138 | 4412.6406 | 334.0252 | 1043.5895 | 709.5643 | 254170 | NO | 0 | 254170 | 805992.06 | 0 | 1060162.06 | 0
2021-05-25 | 1070.56 | 1932143.28 | 1071 | 1074645 | 820475 | 803705.28 | 97.96% | 254170 | 100% | -2286.78 | 4889.256 | 362.5138 | 2964.9898 | 334.0252 | 701.2201 | 367.1949 | 254170 | NO | 0 | 254170 | 803705.28 | 0 | 1057875.28 | 0
2021-05-26 | 1070.5 | 1929856.5 | 1071 | 1074645 | 820475 | 801418.5 | 97.68% | 254170 | 100% | -2286.78 | 4899.1734 | 362.5138 | 2974.9072 | 334.0252 | 703.5655 | 369.5403 | 254170 | NO | 0 | 254170 | 801418.5 | 0 | 1055588.5 | 0
2021-05-27 | 1070.38 | 1925282.94 | 1071 | 1074645 | 820475 | 796844.94 | 97.12% | 254170 | 100% | -4573.56 | 7981.4873 | 362.5138 | 3770.4411 | 334.0252 | 891.7093 | 557.6841 | 254170 | NO | 0 | 254170 | 796844.94 | 0 | 1051014.94 | 0
2021-05-28 | 1070.34 | 1923758.42 | 1071 | 1074645 | 820475 | 795320.42 | 96.93% | 254170 | 100% | -1524.52 | 7320.9915 | 362.5138 | 6158.9853 | 334.0252 | 1456.6 | 1122.5748 | 254170 | NO | 0 | 254170 | 795320.42 | 0 | 1049490.42 | 0
2021-05-29 | 1070.28 | 1921471.64 | 1071 | 1074645 | 820475 | 793033.64 | 96.66% | 254170 | 100% | -2286.78 | 4962.6444 | 362.5138 | 3038.3783 | 334.0252 | 718.5765 | 384.5512 | 254170 | NO | 0 | 254170 | 793033.64 | 0 | 1047203.64 | 0
2021-05-30 | 1070.23 | 1919565.99 | 1071 | 1074645 | 820475 | 791127.99 | 96.42% | 254170 | 100% | -1905.65 | 4915.0411 | 362.5138 | 3371.905 | 334.0252 | 797.4555 | 463.4303 | 254170 | NO | 0 | 254170 | 791127.99 | 0 | 1045297.99 | 0
2021-05-31 | 1070.17 | 1917279.21 | 1071 | 1074645 | 820475 | 788841.21 | 96.14% | 254170 | 100% | -2286.78 | 4917.0246 | 362.5138 | 2992.7584 | 334.0252 | 707.7874 | 373.7622 | 254170 | NO | 0 | 254170 | 788841.21 | 0 | 1043011.21 | 0
2021-06-01 | 1069.94 | 1908549.52 | 1071 | 1074645 | 820475 | 780111.52 | 95.08% | 254170 | 100% | -8729.69 | 11597.3549 | 379.804 | 3247.4689 | 351.0239 | 768.0264 | 417.0026 | 254170 | NO | 0 | 254170 | 780111.52 | 0 | 1034281.52 | 0
2021-06-02 | 1069.96 | 1909299.68 | 1071 | 1074645 | 820475 | 780861.68 | 95.17% | 254170 | 100% | 750.16 | 1291.2396 | 379.804 | 2421.2036 | 351.0239 | 572.6147 | 221.5908 | 254170 | NO | 0 | 254170 | 780861.68 | 0 | 1035031.68 | 0
2021-06-03 | 1069.89 | 1906674.12 | 1071 | 1074645 | 820475 | 778236.12 | 94.85% | 254170 | 100% | -2625.56 | 5333.5535 | 379.804 | 3087.7975 | 351.0239 | 730.2641 | 379.2403 | 254170 | NO | 0 | 254170 | 778236.12 | 0 | 1032406.12 | 0
2021-06-04 | 1069.63 | 1896922.04 | 1071 | 1074645 | 820475 | 768484.04 | 93.66% | 254170 | 100% | -9752.08 | 12474.0491 | 379.804 | 3101.7731 | 351.0239 | 733.5693 | 382.5455 | 254170 | NO | 0 | 254170 | 768484.04 | 0 | 1022654.04 | 0
2021-06-05 | 1069.59 | 1895421.72 | 1071 | 1074645 | 820475 | 766983.72 | 93.48% | 254170 | 100% | -1500.32 | 4926.942 | 379.804 | 3806.426 | 351.0239 | 900.2197 | 549.1959 | 254170 | NO | 0 | 254170 | 766983.72 | 0 | 1021153.72 | 0
2021-06-06 | 1069.52 | 1892796.16 | 1071 | 1074645 | 820475 | 764358.16 | 93.16% | 254170 | 100% | -2625.56 | 4932.8924 | 379.804 | 2687.1364 | 351.0239 | 635.5078 | 284.4839 | 254170 | NO | 0 | 254170 | 764358.16 | 0 | 1018528.16 | 0
2021-06-07 | 1069.45 | 1890170.6 | 1071 | 1074645 | 820475 | 761732.6 | 92.84% | 254170 | 100% | -2625.56 | 6682.3138 | 379.804 | 4436.5578 | 351.0239 | 1049.2459 | 698.2221 | 254170 | NO | 0 | 254170 | 761732.6 | 0 | 1015902.6 | 0
2021-06-08 | 1069.43 | 1889420.44 | 1071 | 1074645 | 820475 | 760982.44 | 92.75% | 254170 | 100% | -750.16 | 6241.9832 | 379.804 | 5871.6272 | 351.0239 | 1388.6398 | 1037.616 | 254170 | NO | 0 | 254170 | 760982.44 | 0 | 1015152.44 | 0
2021-06-09 | 1069.38 | 1887545.04 | 1071 | 1074645 | 820475 | 759107.04 | 92.52% | 254170 | 100% | -1875.4 | 5420.8262 | 379.804 | 3925.2302 | 351.0239 | 928.317 | 577.2931 | 254170 | NO | 0 | 254170 | 759107.04 | 0 | 1013277.04 | 0
2021-06-10 | 1069.41 | 1888670.28 | 1071 | 1074645 | 820475 | 760232.28 | 92.66% | 254170 | 100% | 1125.24 | 4079.9998 | 379.804 | 5585.0438 | 351.0239 | 1320.8629 | 969.839 | 254170 | NO | 0 | 254170 | 760232.28 | 0 | 1014402.28 | 0
2021-06-11 | 1069.42 | 1889045.36 | 1071 | 1074645 | 820475 | 760607.36 | 92.7% | 254170 | 100% | 375.08 | 3165.6197 | 379.804 | 3920.5037 | 351.0239 | 927.1991 | 576.1753 | 254170 | NO | 0 | 254170 | 760607.36 | 0 | 1014777.36 | 0
2021-06-12 | 1069.43 | 1889420.44 | 1071 | 1074645 | 820475 | 760982.44 | 92.75% | 254170 | 100% | 375.08 | 2175.8677 | 379.804 | 2930.7517 | 351.0239 | 693.1228 | 342.0989 | 254170 | NO | 0 | 254170 | 760982.44 | 0 | 1015152.44 | 0
2021-06-13 | 1069.44 | 1889795.52 | 1071 | 1074645 | 820475 | 761357.52 | 92.79% | 254170 | 100% | 375.08 | 2205.6198 | 379.804 | 2960.5037 | 351.0239 | 700.1591 | 349.1353 | 254170 | NO | 0 | 254170 | 761357.52 | 0 | 1015527.52 | 0
2021-06-14 | 1069.41 | 1888670.28 | 1071 | 1074645 | 820475 | 760232.28 | 92.66% | 254170 | 100% | -1125.24 | 4107.7684 | 379.804 | 3362.3324 | 351.0239 | 795.1916 | 444.1678 | 254170 | NO | 0 | 254170 | 760232.28 | 0 | 1014402.28 | 0
2021-06-15 | 1069.34 | 1886044.72 | 1071 | 1074645 | 820475 | 757606.72 | 92.34% | 254170 | 100% | -2625.56 | 4464.7932 | 379.804 | 2219.0372 | 351.0239 | 524.8023 | 173.7785 | 254170 | NO | 0 | 254170 | 757606.72 | 0 | 1011776.72 | 0
2021-06-16 | 1069.31 | 1884919.48 | 1071 | 1074645 | 820475 | 756481.48 | 92.2% | 254170 | 100% | -1125.24 | 3129.9172 | 379.804 | 2384.4812 | 351.0239 | 563.9298 | 212.906 | 254170 | NO | 0 | 254170 | 756481.48 | 0 | 1010651.48 | 0
2021-06-17 | 1069.26 | 1883044.08 | 1071 | 1074645 | 820475 | 754606.08 | 91.97% | 254170 | 100% | -1875.4 | 3149.7519 | 379.804 | 1654.1559 | 351.0239 | 391.2079 | 40.184 | 254170 | NO | 0 | 254170 | 754606.08 | 0 | 1008776.08 | 0
2021-06-18 | 1069.25 | 1882669 | 1071 | 1074645 | 820475 | 754231 | 91.93% | 254170 | 100% | -375.08 | 2221.4875 | 379.804 | 2226.2115 | 351.0239 | 526.499 | 175.4752 | 254170 | NO | 0 | 254170 | 754231 | 0 | 1008401 | 0
2021-06-19 | 1069.46 | 1890545.68 | 1071 | 1074645 | 820475 | 762107.68 | 92.89% | 254170 | 100% | 7876.68 | 1320.9917 | 379.804 | 9577.4757 | 351.0239 | 2265.073 | 1914.0491 | 254170 | NO | 0 | 254170 | 762107.68 | 0 | 1016277.68 | 0
2021-06-20 | 1069.59 | 1895421.72 | 1071 | 1074645 | 820475 | 766983.72 | 93.48% | 254170 | 100% | 4876.04 | 1313.0578 | 379.804 | 6568.9018 | 351.0239 | 1553.5453 | 1202.5214 | 254170 | NO | 0 | 254170 | 766983.72 | 0 | 1021153.72 | 0
2021-06-21 | 1069.71 | 1899922.68 | 1071 | 1074645 | 820475 | 771484.68 | 94.03% | 254170 | 100% | 4500.96 | 1313.0578 | 379.804 | 6193.8218 | 351.0239 | 1464.8389 | 1113.815 | 254170 | NO | 0 | 254170 | 771484.68 | 0 | 1025654.68 | 0
2021-06-22 | 1069.77 | 1902173.16 | 1071 | 1074645 | 820475 | 773735.16 | 94.3% | 254170 | 100% | 2250.48 | 2282.9751 | 379.804 | 4913.2591 | 351.0239 | 1161.9858 | 810.9619 | 254170 | NO | 0 | 254170 | 773735.16 | 0 | 1027905.16 | 0
2021-06-23 | 1069.79 | 1902923.32 | 1071 | 1074645 | 820475 | 774485.32 | 94.39% | 254170 | 100% | 750.16 | 2201.6528 | 379.804 | 3331.6168 | 351.0239 | 787.9274 | 436.9035 | 254170 | NO | 0 | 254170 | 774485.32 | 0 | 1028655.32 | 0
2021-06-24 | 1069.78 | 1902548.24 | 1071 | 1074645 | 820475 | 774110.24 | 94.35% | 254170 | 100% | -375.08 | 2211.5702 | 379.804 | 2216.2942 | 351.0239 | 524.1536 | 173.1297 | 254170 | NO | 0 | 254170 | 774110.24 | 0 | 1028280.24 | 0
2021-06-25 | 1069.76 | 1901798.08 | 1071 | 1074645 | 820475 | 773360.08 | 94.26% | 254170 | 100% | -750.16 | 2630.0825 | 379.804 | 2259.7265 | 351.0239 | 534.4253 | 183.4015 | 254170 | NO | 0 | 254170 | 773360.08 | 0 | 1027530.08 | 0
2021-06-26 | 1069.75 | 1901423 | 1071 | 1074645 | 820475 | 772985 | 94.21% | 254170 | 100% | -375.08 | 2211.5702 | 379.804 | 2216.2942 | 351.0239 | 524.1536 | 173.1297 | 254170 | NO | 0 | 254170 | 772985 | 0 | 1027155 | 0
2021-06-27 | 1069.79 | 1902923.32 | 1071 | 1074645 | 820475 | 774485.32 | 94.39% | 254170 | 100% | 1500.32 | 2211.5702 | 379.804 | 4091.6942 | 351.0239 | 967.6857 | 616.6618 | 254170 | NO | 0 | 254170 | 774485.32 | 0 | 1028655.32 | 0
2021-06-28 | 1069.79 | 1902923.32 | 1071 | 1074645 | 820475 | 774485.32 | 94.39% | 254170 | 100% | 0 | 2211.5702 | 379.804 | 2591.3742 | 351.0239 | 612.86 | 261.8361 | 254170 | NO | 0 | 254170 | 774485.32 | 0 | 1028655.32 | 0
2021-06-29 | 1069.8 | 1903298.4 | 1071 | 1074645 | 820475 | 774860.4 | 94.44% | 254170 | 100% | 375.08 | 2211.5702 | 379.804 | 2966.4542 | 351.0239 | 701.5664 | 350.5426 | 254170 | NO | 0 | 254170 | 774860.4 | 0 | 1029030.4 | 0
2021-06-30 | 1069.8 | 1903298.4 | 1071 | 1074645 | 820475 | 774860.4 | 94.44% | 254170 | 100% | 0 | 2213.5536 | 379.804 | 2593.3576 | 351.0239 | 613.3291 | 262.3052 | 254170 | NO | 0 | 254170 | 774860.4 | 0 | 1029030.4 | 0
2021-07-01 | 1069.8 | 1903298.4 | 1071 | 1074645 | 820475 | 774860.4 | 94.44% | 254170 | 100% | 0 | 2215.5371 | 382.7145 | 2598.2516 | 353.8779 | 614.4865 | 260.6086 | 254170 | NO | 0 | 254170 | 774860.4 | 0 | 1029030.4 | 0
2021-07-02 | 1069.83 | 1904423.64 | 1071 | 1074645 | 820475 | 775985.64 | 94.58% | 254170 | 100% | 1125.24 | 2221.4875 | 382.7145 | 3729.442 | 353.8779 | 882.013 | 528.1351 | 254170 | NO | 0 | 254170 | 775985.64 | 0 | 1030155.64 | 0
2021-07-03 | 1069.87 | 1905923.96 | 1071 | 1074645 | 820475 | 777485.96 | 94.76% | 254170 | 100% | 1500.32 | 1761.3222 | 382.7145 | 3644.3567 | 353.8779 | 861.8904 | 508.0124 | 254170 | NO | 0 | 254170 | 777485.96 | 0 | 1031655.96 | 0
2021-07-04 | 1069.85 | 1905173.8 | 1071 | 1074645 | 820475 | 776755.3352 | 94.67% | 254150.4648 | 99.99% | -750.16 | 1781.157 | 382.7145 | 1413.7115 | 353.8779 | 334.3428 | -19.5352 | 254150.4648 | NO | 0 | 254150.4648 | 776755.3352 | 0 | 1030905.8 | 0
2021-07-05 | 1069.85 | 1905173.8 | 1071 | 1074645 | 820475 | 776735.8 | 94.67% | 254170 | 100% | 0 | 2221.4875 | 382.7145 | 2604.202 | 353.8779 | 615.8938 | 262.0158 | 254170 | NO | 0 | 254170 | 776735.8 | 0 | 1030905.8 | 0
2021-07-06 | 1069.81 | 1903673.48 | 1071 | 1074645 | 820475 | 775330.1662 | 94.5% | 254075.3138 | 99.96% | -1500.32 | 2213.5536 | 382.7145 | 1095.9481 | 353.8779 | 259.1917 | -94.6862 | 254075.3138 | NO | 0 | 254075.3138 | 775330.1662 | 0 | 1029405.48 | 0
2021-07-07 | 1069.85 | 1905173.8 | 1071 | 1074645 | 820475 | 776735.8 | 94.67% | 254170 | 100% | 1500.32 | 2221.4875 | 382.7145 | 4104.522 | 353.8779 | 970.7195 | 616.8415 | 254170 | NO | 0 | 254170 | 776735.8 | 0 | 1030905.8 | 0
2021-07-08 | 1069.83 | 1904423.64 | 1071 | 1074645 | 820475 | 775985.64 | 94.58% | 254170 | 100% | -750.16 | 2201.6528 | 382.7145 | 1834.2073 | 353.8779 | 433.79 | 79.9121 | 254170 | NO | 0 | 254170 | 775985.64 | 0 | 1030155.64 | 0
2021-07-09 | 1069.87 | 1905923.96 | 1071 | 1074645 | 820475 | 777485.96 | 94.76% | 254170 | 100% | 1500.32 | 2203.6363 | 382.7145 | 4086.6708 | 353.8779 | 966.4976 | 612.6197 | 254170 | NO | 0 | 254170 | 777485.96 | 0 | 1031655.96 | 0
2021-07-10 | 1069.92 | 1907799.36 | 1071 | 1074645 | 820475 | 779361.36 | 94.99% | 254170 | 100% | 1875.4 | 1854.5454 | 382.7145 | 4112.6599 | 353.8779 | 972.6441 | 618.7661 | 254170 | NO | 0 | 254170 | 779361.36 | 0 | 1033531.36 | 0
2021-07-11 | 1069.98 | 1910049.84 | 1071 | 1074645 | 820475 | 781611.84 | 95.26% | 254170 | 100% | 2250.48 | 1882.314 | 382.7145 | 4515.5085 | 353.8779 | 1067.9178 | 714.0398 | 254170 | NO | 0 | 254170 | 781611.84 | 0 | 1035781.84 | 0
2021-07-12 | 1070 | 1910800 | 1071 | 1074645 | 820475 | 782362 | 95.35% | 254170 | 100% | 750.16 | 2245.2892 | 382.7145 | 3378.1637 | 353.8779 | 798.9357 | 445.0578 | 254170 | NO | 0 | 254170 | 782362 | 0 | 1036532 | 0
2021-07-13 | 1070.02 | 1911562.26 | 1071 | 1074645 | 820475 | 783124.26 | 95.45% | 254170 | 100% | 762.26 | 2227.4379 | 382.7145 | 3372.4124 | 353.8779 | 797.5755 | 443.6976 | 254170 | NO | 0 | 254170 | 783124.26 | 0 | 1037294.26 | 0
2021-07-14 | 1070.04 | 1912324.52 | 1071 | 1074645 | 820475 | 783886.52 | 95.54% | 254170 | 100% | 762.26 | 2197.6859 | 382.7145 | 3342.6604 | 353.8779 | 790.5392 | 436.6612 | 254170 | NO | 0 | 254170 | 783886.52 | 0 | 1038056.52 | 0
2021-07-15 | 1070.05 | 1912705.65 | 1071 | 1074645 | 820475 | 784267.65 | 95.59% | 254170 | 100% | 381.13 | 2207.6032 | 382.7145 | 2971.4477 | 353.8779 | 702.7474 | 348.8695 | 254170 | NO | 0 | 254170 | 784267.65 | 0 | 1038437.65 | 0
2021-07-16 | 1070.06 | 1913086.78 | 1071 | 1074645 | 820475 | 784648.78 | 95.63% | 254170 | 100% | 381.13 | 2217.5206 | 382.7145 | 2981.3651 | 353.8779 | 705.0928 | 351.2149 | 254170 | NO | 0 | 254170 | 784648.78 | 0 | 1038818.78 | 0
2021-07-17 | 1070.09 | 1914230.17 | 1071 | 1074645 | 820475 | 785792.17 | 95.77% | 254170 | 100% | 1143.39 | 1842.6446 | 382.7145 | 3368.7491 | 353.8779 | 796.7092 | 442.8312 | 254170 | NO | 0 | 254170 | 785792.17 | 0 | 1039962.17 | 0
2021-07-18 | 1070.16 | 1916898.08 | 1071 | 1074645 | 820475 | 788460.08 | 96.1% | 254170 | 100% | 2667.91 | 1866.4462 | 382.7145 | 4917.0707 | 353.8779 | 1162.8872 | 809.0093 | 254170 | NO | 0 | 254170 | 788460.08 | 0 | 1042630.08 | 0
2021-07-19 | 1070.37 | 1924901.81 | 1071 | 1074645 | 820475 | 796463.81 | 97.07% | 254170 | 100% | 8003.73 | 2300.8264 | 382.7145 | 10687.2709 | 353.8779 | 2527.5396 | 2173.6616 | 254170 | NO | 0 | 254170 | 796463.81 | 0 | 1050633.81 | 0
2021-07-20 | 1071.34 | 1962059.78 | 1071 | 1074645 | 820475 | 820475 | 100% | 254170 | 100% | 37157.97 | 2179.8346 | 382.7145 | 39720.5191 | 353.8779 | 9393.9028 | 9040.0248 | 254170 | YES | 13146.78 | 254170 | 820475 | 13146.78 | 1087791.78 | 0
2021-07-21 | 1071.46 | 1966699.82 | 1071 | 1074645 | 820475 | 820475 | 100% | 254170 | 100% | 4640.04 | 3962.9751 | 382.7145 | 8985.7296 | 353.8779 | 2125.125 | 1771.2471 | 254170 | YES | 17786.82 | 254170 | 820475 | 17786.82 | 1092431.82 | 0
2021-07-22 | 1071.38 | 1963606.46 | 1071 | 1074645 | 820475 | 820475 | 100% | 254170 | 100% | -3093.36 | 8223.4708 | 382.7145 | 5512.8253 | 353.8779 | 1303.7832 | 949.9052 | 254170 | YES | 14693.46 | 254170 | 820475 | 14693.46 | 1089338.46 | 0
2021-07-23 | 1071.27 | 1959353.09 | 1071 | 1074645 | 820475 | 820475 | 100% | 254170 | 100% | -4253.37 | 8279.008 | 382.7145 | 4408.3525 | 353.8779 | 1042.5754 | 688.6974 | 254170 | YES | 10440.09 | 254170 | 820475 | 10440.09 | 1085085.09 | 0
2021-07-24 | 1071.24 | 1958193.08 | 1071 | 1074645 | 820475 | 820475 | 100% | 254170 | 100% | -1160.01 | 4839.6692 | 382.7145 | 4062.3737 | 353.8779 | 960.7514 | 606.8735 | 254170 | YES | 9280.08 | 254170 | 820475 | 9280.08 | 1083925.08 | 0
2021-07-25 | 1071.22 | 1957419.74 | 1071 | 1074645 | 820475 | 820475 | 100% | 254170 | 100% | -773.34 | 4835.7023 | 382.7145 | 4445.0768 | 353.8779 | 1051.2607 | 697.3827 | 254170 | YES | 8506.74 | 254170 | 820475 | 8506.74 | 1083151.74 | 0
2021-07-26 | 1071.17 | 1955486.39 | 1071 | 1074645 | 820475 | 820475 | 100% | 254170 | 100% | -1933.35 | 5898.8428 | 382.7145 | 4348.2073 | 353.8779 | 1028.351 | 674.4731 | 254170 | YES | 6573.39 | 254170 | 820475 | 6573.39 | 1081218.39 | 0
2021-07-27 | 1071.13 | 1953939.71 | 1071 | 1074645 | 820475 | 820475 | 100% | 254170 | 100% | -1546.68 | 4857.5205 | 382.7145 | 3693.555 | 353.8779 | 873.5258 | 519.6478 | 254170 | YES | 5026.71 | 254170 | 820475 | 5026.71 | 1079671.71 | 0
2021-07-28 | 1071.05 | 1950846.35 | 1071 | 1074645 | 820475 | 820475 | 100% | 254170 | 100% | -3093.36 | 5742.1485 | 382.7145 | 3031.503 | 353.8779 | 716.9505 | 363.0725 | 254170 | YES | 1933.35 | 254170 | 820475 | 1933.35 | 1076578.35 | 0
2021-07-29 | 1070.97 | 1947769.61 | 1071 | 1074645 | 820475 | 819331.61 | 99.86% | 254170 | 100% | -3076.74 | 5281.9833 | 382.7145 | 2587.9578 | 353.8779 | 612.052 | 258.1741 | 254170 | NO | 0 | 254170 | 819331.61 | 0 | 1073501.61 | 0
2021-07-30 | 1070.95 | 1947007.35 | 1071 | 1074645 | 820475 | 818569.35 | 99.77% | 254170 | 100% | -762.26 | 3108.0991 | 382.7145 | 2728.5536 | 353.8779 | 645.3029 | 291.425 | 254170 | NO | 0 | 254170 | 818569.35 | 0 | 1072739.35 | 0
2021-07-31 | 1070.93 | 1946245.09 | 1071 | 1074645 | 820475 | 817807.09 | 99.67% | 254170 | 100% | -762.26 | 2528.9255 | 382.7145 | 2149.38 | 353.8779 | 508.3284 | 154.4504 | 254170 | NO | 0 | 254170 | 817807.09 | 0 | 1071977.09 | 0
2021-08-01 | 1070.95 | 1947007.35 | 1071 | 1074645 | 820475 | 818569.35 | 99.77% | 254170 | 100% | 762.26 | 1299.1735 | 363.1249 | 2424.5584 | 334.55 | 573.4081 | 238.8581 | 254170 | NO | 0 | 254170 | 818569.35 | 0 | 1072739.35 | 0
2021-08-02 | 1070.92 | 1945863.96 | 1071 | 1074645 | 820475 | 817425.96 | 99.63% | 254170 | 100% | -1143.39 | 2582.4792 | 363.1249 | 1802.2142 | 334.55 | 426.2236 | 91.6737 | 254170 | NO | 0 | 254170 | 817425.96 | 0 | 1071595.96 | 0
2021-08-03 | 1070.94 | 1946626.22 | 1071 | 1074645 | 820475 | 818188.22 | 99.72% | 254170 | 100% | 762.26 | 2645.9503 | 363.1249 | 3771.3352 | 334.55 | 891.9208 | 557.3708 | 254170 | NO | 0 | 254170 | 818188.22 | 0 | 1072358.22 | 0
2021-08-04 | 1070.94 | 1946626.22 | 1071 | 1074645 | 820475 | 818188.22 | 99.72% | 254170 | 100% | 0 | 2074.7107 | 363.1249 | 2437.8356 | 334.55 | 576.5481 | 241.9981 | 254170 | NO | 0 | 254170 | 818188.22 | 0 | 1072358.22 | 0
2021-08-05 | 1071 | 1948913 | 1071 | 1074645 | 820475 | 820475 | 100% | 254170 | 100% | 2286.78 | 1299.1735 | 363.1249 | 3949.0784 | 334.55 | 933.957 | 599.4071 | 254170 | YES | 0 | 254170 | 820475 | 0 | 1074645 | 0
2021-08-06 | 1070.97 | 1947769.61 | 1071 | 1074645 | 820475 | 819331.61 | 99.86% | 254170 | 100% | -1143.39 | 3000.9916 | 363.1249 | 2220.7265 | 334.55 | 525.2018 | 190.6518 | 254170 | NO | 0 | 254170 | 819331.61 | 0 | 1073501.61 | 0
2021-08-07 | 1070.97 | 1947769.61 | 1071 | 1074645 | 820475 | 819331.61 | 99.86% | 254170 | 100% | 0 | 2570.5784 | 363.1249 | 2933.7033 | 334.55 | 693.8208 | 359.2708 | 254170 | NO | 0 | 254170 | 819331.61 | 0 | 1073501.61 | 0
2021-08-08 | 1070.89 | 1944720.57 | 1071 | 1074645 | 820475 | 816684.7389 | 99.54% | 253767.8311 | 99.84% | -3049.04 | 2399.9999 | 363.1249 | -285.9152 | 334.55 | -67.6189 | -402.1689 | 253767.8311 | NO | 0 | 253767.8311 | 816684.7389 | 0 | 1070452.57 | 0
2021-08-09 | 1070.87 | 1943958.31 | 1071 | 1074645 | 820475 | 815619.1735 | 99.41% | 254071.1365 | 99.96% | -762.26 | 3096.1982 | 363.1249 | 2697.0632 | 334.55 | 637.8554 | 303.3054 | 254071.1365 | NO | 0 | 254071.1365 | 815619.1735 | 0 | 1069690.31 | 0
2021-08-10 | 1070.82 | 1942052.66 | 1071 | 1074645 | 820475 | 813614.66 | 99.16% | 254170 | 100% | -1905.65 | 4010.5784 | 363.1249 | 2468.0533 | 334.55 | 583.6946 | 249.1446 | 254170 | NO | 0 | 254170 | 813614.66 | 0 | 1067784.66 | 0
2021-08-11 | 1070.79 | 1940909.27 | 1071 | 1074645 | 820475 | 812471.27 | 99.02% | 254170 | 100% | -1143.39 | 4002.6445 | 363.1249 | 3222.3794 | 334.55 | 762.0927 | 427.5427 | 254170 | NO | 0 | 254170 | 812471.27 | 0 | 1066641.27 | 0
2021-08-12 | 1070.72 | 1938241.36 | 1071 | 1074645 | 820475 | 809803.36 | 98.7% | 254170 | 100% | -2667.91 | 3980.8263 | 363.1249 | 1676.0412 | 334.55 | 396.3837 | 61.8338 | 254170 | NO | 0 | 254170 | 809803.36 | 0 | 1063973.36 | 0
2021-08-13 | 1070.65 | 1935573.45 | 1071 | 1074645 | 820475 | 807135.45 | 98.37% | 254170 | 100% | -2667.91 | 4881.3221 | 363.1249 | 2576.5371 | 334.55 | 609.351 | 274.801 | 254170 | NO | 0 | 254170 | 807135.45 | 0 | 1061305.45 | 0
2021-08-14 | 1070.64 | 1935192.32 | 1071 | 1074645 | 820475 | 806754.32 | 98.33% | 254170 | 100% | -381.13 | 2209.5867 | 363.1249 | 2191.5816 | 334.55 | 518.3091 | 183.7591 | 254170 | NO | 0 | 254170 | 806754.32 | 0 | 1060924.32 | 0
2021-08-15 | 1070.63 | 1934811.19 | 1071 | 1074645 | 820475 | 806373.19 | 98.28% | 254170 | 100% | -381.13 | 2211.5702 | 363.1249 | 2193.5651 | 334.55 | 518.7781 | 184.2281 | 254170 | NO | 0 | 254170 | 806373.19 | 0 | 1060543.19 | 0
2021-08-16 | 1070.65 | 1935573.45 | 1071 | 1074645 | 820475 | 807135.45 | 98.37% | 254170 | 100% | 762.26 | 2572.5619 | 363.1249 | 3697.9468 | 334.55 | 874.5644 | 540.0144 | 254170 | NO | 0 | 254170 | 807135.45 | 0 | 1061305.45 | 0
2021-08-17 | 1071.77 | 1978686.59 | 1071 | 1074645 | 820475 | 820475 | 100% | 254170 | 100% | 43113.14 | 2148.0991 | 363.1249 | 45624.364 | 334.55 | 10790.1621 | 10455.6121 | 254170 | YES | 29773.59 | 254170 | 820475 | 29773.59 | 1104418.59 | 0
2021-08-18 | 1072.29 | 1998952.93 | 1071 | 1074645 | 820475 | 820475 | 100% | 254170 | 100% | 20266.34 | 2165.9503 | 363.1249 | 22795.4153 | 334.55 | 5391.1157 | 5056.5657 | 254170 | YES | 50039.93 | 254170 | 820475 | 50039.93 | 1124684.93 | 0
2021-08-19 | 1072.44 | 2004835.48 | 1071 | 1074645 | 820475 | 820475 | 100% | 254170 | 100% | 5882.55 | 3994.7106 | 363.1249 | 10240.3855 | 334.55 | 2421.8512 | 2087.3012 | 254170 | YES | 55922.48 | 254170 | 820475 | 55922.48 | 1130567.48 | 0
2021-08-20 | 1072.51 | 2007580.67 | 1071 | 1074645 | 820475 | 820475 | 100% | 254170 | 100% | 2745.19 | 4807.9337 | 363.1249 | 7916.2486 | 334.55 | 1872.1928 | 1537.6428 | 254170 | YES | 58667.67 | 254170 | 820475 | 58667.67 | 1133312.67 | 0
2021-08-21 | 1072.51 | 2007580.67 | 1071 | 1074645 | 820475 | 820475 | 100% | 254170 | 100% | 0 | 4807.9337 | 363.1249 | 5171.0586 | 334.55 | 1222.9554 | 888.4054 | 254170 | YES | 58667.67 | 254170 | 820475 | 58667.67 | 1133312.67 | 0
2021-08-22 | 1072.59 | 2010718.03 | 1071 | 1074645 | 820475 | 820475 | 100% | 254170 | 100% | 3137.36 | 4799.9998 | 363.1249 | 8300.4847 | 334.55 | 1963.0646 | 1628.5146 | 254170 | YES | 61805.03 | 254170 | 820475 | 61805.03 | 1136450.03 | 0
2021-08-23 | 1072.5 | 2007188.5 | 1071 | 1074645 | 820475 | 820475 | 100% | 254170 | 100% | -3529.53 | 7830.7435 | 363.1249 | 4664.3384 | 334.55 | 1103.116 | 768.566 | 254170 | YES | 58275.5 | 254170 | 820475 | 58275.5 | 1132920.5 | 0
2021-08-24 | 1072.34 | 2000913.78 | 1071 | 1074645 | 820475 | 820475 | 100% | 254170 | 100% | -6274.72 | 3034.7106 | 363.1249 | -2876.8845 | 334.55 | -680.3832 | -1014.9332 | 253155.0668 | YES | 53015.7132 | 254170 | 820475 | 52000.78 | 1126645.78 | 0
2021-08-25 | 1072.15 | 1993462.55 | 1071 | 1074645 | 820475 | 820475 | 100% | 254170 | 100% | -7451.23 | 11127.2723 | 363.1249 | 4039.1672 | 334.55 | 955.263 | 620.7131 | 254170 | YES | 44549.55 | 254170 | 820475 | 44549.55 | 1119194.55 | 0
2021-08-26 | 1071.95 | 1985646.65 | 1071 | 1074645 | 820475 | 820475 | 100% | 254170 | 100% | -7815.9 | 10260.4955 | 363.1249 | 2807.7204 | 334.55 | 664.0259 | 329.4759 | 254170 | YES | 36733.65 | 254170 | 820475 | 36733.65 | 1111378.65 | 0
2021-08-27 | 1071.76 | 1978299.92 | 1071 | 1074645 | 820475 | 820475 | 100% | 254170 | 100% | -7346.73 | 10171.2393 | 363.1249 | 3187.6342 | 334.55 | 753.8755 | 419.3255 | 254170 | YES | 29386.92 | 254170 | 820475 | 29386.92 | 1104031.92 | 0
2021-08-28 | 1071.63 | 1973273.21 | 1071 | 1074645 | 820475 | 820475 | 100% | 254170 | 100% | -5026.71 | 8181.8179 | 363.1249 | 3518.2328 | 334.55 | 832.0621 | 497.5121 | 254170 | YES | 24360.21 | 254170 | 820475 | 24360.21 | 1099005.21 | 0
2021-08-29 | 1071.49 | 1967859.83 | 1071 | 1074645 | 820475 | 820475 | 100% | 254170 | 100% | -5413.38 | 8207.603 | 363.1249 | 3157.3479 | 334.55 | 746.7128 | 412.1628 | 254170 | YES | 18946.83 | 254170 | 820475 | 18946.83 | 1093591.83 | 0
2021-08-30 | 1071.35 | 1962446.45 | 1071 | 1074645 | 820475 | 820475 | 100% | 254170 | 100% | -5413.38 | 7457.851 | 363.1249 | 2407.5959 | 334.55 | 569.3964 | 234.8464 | 254170 | YES | 13533.45 | 254170 | 820475 | 13533.45 | 1088178.45 | 0
2021-08-31 | 1071.56 | 1970566.52 | 1071 | 1074645 | 820475 | 820475 | 100% | 254170 | 100% | 8120.07 | 2179.8346 | 363.1249 | 10663.0295 | 334.55 | 2521.8065 | 2187.2565 | 254170 | YES | 21653.52 | 254170 | 820475 | 21653.52 | 1096298.52 | 0
2021-09-01 | 1071.8 | 1979846.6 | 1071 | 1074645 | 820475 | 820475 | 100% | 254170 | 100% | 9280.08 | 5311.7353 | 344.4366 | 14936.2519 | 315.9586 | 3532.4236 | 3216.465 | 254170 | YES | 30933.6 | 254170 | 820475 | 30933.6 | 1105578.6 | 0
2021-09-02 | 1071.73 | 1977139.91 | 1071 | 1074645 | 820475 | 820475 | 100% | 254170 | 100% | -2706.69 | 8124.2972 | 344.4366 | 5762.0438 | 315.9586 | 1362.7234 | 1046.7648 | 254170 | YES | 28226.91 | 254170 | 820475 | 28226.91 | 1102871.91 | 0
2021-09-03 | 1071.77 | 1978686.59 | 1071 | 1074645 | 820475 | 820475 | 100% | 254170 | 100% | 1546.68 | 2154.0495 | 344.4366 | 4045.1661 | 315.9586 | 956.6818 | 640.7232 | 254170 | YES | 29773.59 | 254170 | 820475 | 29773.59 | 1104418.59 | 0
2021-09-04 | 1071.81 | 1980233.27 | 1071 | 1074645 | 820475 | 820475 | 100% | 254170 | 100% | 1546.68 | 2138.1817 | 344.4366 | 4029.2983 | 315.9586 | 952.929 | 636.9704 | 254170 | YES | 31320.27 | 254170 | 820475 | 31320.27 | 1105965.27 | 0
2021-09-05 | 1071.83 | 1981006.61 | 1071 | 1074645 | 820475 | 820475 | 100% | 254170 | 100% | 773.34 | 2217.5206 | 344.4366 | 3335.2971 | 315.9586 | 788.7978 | 472.8392 | 254170 | YES | 32093.61 | 254170 | 820475 | 32093.61 | 1106738.61 | 0
2021-09-06 | 1071.81 | 1980233.27 | 1071 | 1074645 | 820475 | 820475 | 100% | 254170 | 100% | -773.34 | 4827.7684 | 344.4366 | 4398.865 | 315.9586 | 1040.3316 | 724.373 | 254170 | YES | 31320.27 | 254170 | 820475 | 31320.27 | 1105965.27 | 0
2021-09-07 | 1071.76 | 1978299.92 | 1071 | 1074645 | 820475 | 820475 | 100% | 254170 | 100% | -1933.35 | 6721.9832 | 344.4366 | 5133.0698 | 315.9586 | 1213.971 | 898.0124 | 254170 | YES | 29386.92 | 254170 | 820475 | 29386.92 | 1104031.92 | 0
2021-09-08 | 1071.85 | 1981779.95 | 1071 | 1074645 | 820475 | 820475 | 100% | 254170 | 100% | 3480.03 | 1293.2231 | 344.4366 | 5117.6897 | 315.9586 | 1210.3336 | 894.375 | 254170 | YES | 32866.95 | 254170 | 820475 | 32866.95 | 1107511.95 | 0
2021-09-09 | 1071.8 | 1979846.6 | 1071 | 1074645 | 820475 | 820475 | 100% | 254170 | 100% | -1933.35 | 4349.7519 | 344.4366 | 2760.8385 | 315.9586 | 652.9383 | 336.9797 | 254170 | YES | 30933.6 | 254170 | 820475 | 30933.6 | 1105578.6 | 0
2021-09-10 | 1071.7 | 1975979.9 | 1071 | 1074645 | 820475 | 820475 | 100% | 254170 | 100% | -3866.7 | 6547.4378 | 344.4366 | 3025.1743 | 315.9586 | 715.4537 | 399.4951 | 254170 | YES | 27066.9 | 254170 | 820475 | 27066.9 | 1101711.9 | 0
2021-09-11 | 1071.71 | 1976366.57 | 1071 | 1074645 | 820475 | 820475 | 100% | 254170 | 100% | 386.67 | 2152.066 | 344.4366 | 2883.1726 | 315.9586 | 681.8703 | 365.9117 | 254170 | YES | 27453.57 | 254170 | 820475 | 27453.57 | 1102098.57 | 0
2021-09-12 | 1071.72 | 1976753.24 | 1071 | 1074645 | 820475 | 820475 | 100% | 254170 | 100% | 386.67 | 2191.7355 | 344.4366 | 2922.842 | 315.9586 | 691.2521 | 375.2935 | 254170 | YES | 27840.24 | 254170 | 820475 | 27840.24 | 1102485.24 | 0
2021-09-13 | 1071.65 | 1974046.55 | 1071 | 1074645 | 820475 | 820475 | 100% | 254170 | 100% | -2706.69 | 4766.2808 | 344.4366 | 2404.0274 | 315.9586 | 568.5525 | 252.5939 | 254170 | YES | 25133.55 | 254170 | 820475 | 25133.55 | 1099778.55 | 0
2021-09-14 | 1071.56 | 1970566.52 | 1071 | 1074645 | 820475 | 820475 | 100% | 254170 | 100% | -3480.03 | 4784.1321 | 344.4366 | 1648.5386 | 315.9586 | 389.8794 | 73.9208 | 254170 | YES | 21653.52 | 254170 | 820475 | 21653.52 | 1096298.52 | 0
2021-09-15 | 1071.54 | 1969793.18 | 1071 | 1074645 | 820475 | 820475 | 100% | 254170 | 100% | -773.34 | 6382.8097 | 344.4366 | 5953.9062 | 315.9586 | 1408.0988 | 1092.1402 | 254170 | YES | 20880.18 | 254170 | 820475 | 20880.18 | 1095525.18 | 0
2021-09-16 | 1071.53 | 1969406.51 | 1071 | 1074645 | 820475 | 820475 | 100% | 254170 | 100% | -386.67 | 4684.9585 | 344.4366 | 4642.7251 | 315.9586 | 1098.0045 | 782.0459 | 254170 | YES | 20493.51 | 254170 | 820475 | 20493.51 | 1095138.51 | 0
2021-09-17 | 1071.46 | 1966699.82 | 1071 | 1074645 | 820475 | 820475 | 100% | 254170 | 100% | -2706.69 | 5236.3634 | 344.4366 | 2874.11 | 315.9586 | 679.727 | 363.7684 | 254170 | YES | 17786.82 | 254170 | 820475 | 17786.82 | 1092431.82 | 0
2021-09-18 | 1071.47 | 1967086.49 | 1071 | 1074645 | 820475 | 820475 | 100% | 254170 | 100% | 386.67 | 2286.9421 | 344.4366 | 3018.0486 | 315.9586 | 713.7685 | 397.8099 | 254170 | YES | 18173.49 | 254170 | 820475 | 18173.49 | 1092818.49 | 0
2021-09-19 | 1071.48 | 1967473.16 | 1071 | 1074645 | 820475 | 820475 | 100% | 254170 | 100% | 386.67 | 2275.0412 | 344.4366 | 3006.1478 | 315.9586 | 710.954 | 394.9954 | 254170 | YES | 18560.16 | 254170 | 820475 | 18560.16 | 1093205.16 | 0
2021-09-20 | 1071.61 | 1972499.87 | 1071 | 1074645 | 820475 | 820475 | 100% | 254170 | 100% | 5026.71 | 5648.9254 | 344.4366 | 11020.072 | 315.9586 | 2606.247 | 2290.2884 | 254170 | YES | 23586.87 | 254170 | 820475 | 23586.87 | 1098231.87 | 0
2021-09-21 | 1071.79 | 1979459.93 | 1071 | 1074645 | 820475 | 820475 | 100% | 254170 | 100% | 6960.06 | 5087.6031 | 344.4366 | 12392.0997 | 315.9586 | 2930.7316 | 2614.773 | 254170 | YES | 30546.93 | 254170 | 820475 | 30546.93 | 1105191.93 | 0
2021-09-22 | 1071.77 | 1978686.59 | 1071 | 1074645 | 820475 | 820475 | 100% | 254170 | 100% | -773.34 | 5718.3469 | 344.4366 | 5289.4435 | 315.9586 | 1250.9534 | 934.9948 | 254170 | YES | 29773.59 | 254170 | 820475 | 29773.59 | 1104418.59 | 0
2021-09-23 | 1071.75 | 1977913.25 | 1071 | 1074645 | 820475 | 820475 | 100% | 254170 | 100% | -773.34 | 5615.2064 | 344.4366 | 5186.303 | 315.9586 | 1226.5606 | 910.6021 | 254170 | YES | 29000.25 | 254170 | 820475 | 29000.25 | 1103645.25 | 0
2021-09-24 | 1071.67 | 1974819.89 | 1071 | 1074645 | 820475 | 820475 | 100% | 254170 | 100% | -3093.36 | 5529.9171 | 344.4366 | 2780.9937 | 315.9586 | 657.705 | 341.7464 | 254170 | YES | 25906.89 | 254170 | 820475 | 25906.89 | 1100551.89 | 0
2021-09-25 | 1071.65 | 1974046.55 | 1071 | 1074645 | 820475 | 820475 | 100% | 254170 | 100% | -773.34 | 3665.4544 | 344.4366 | 3236.551 | 315.9586 | 765.4443 | 449.4857 | 254170 | YES | 25133.55 | 254170 | 820475 | 25133.55 | 1099778.55 | 0
2021-09-26 | 1071.64 | 1973659.88 | 1071 | 1074645 | 820475 | 820475 | 100% | 254170 | 100% | -386.67 | 2701.4875 | 344.4366 | 2659.2541 | 315.9586 | 628.9136 | 312.955 | 254170 | YES | 24746.88 | 254170 | 820475 | 24746.88 | 1099391.88 | 0
2021-09-27 | 1071.53 | 1969406.51 | 1071 | 1074645 | 820475 | 820475 | 100% | 254170 | 100% | -4253.37 | 8203.6361 | 344.4366 | 4294.7026 | 315.9586 | 1015.6972 | 699.7386 | 254170 | YES | 20493.51 | 254170 | 820475 | 20493.51 | 1095138.51 | 0
2021-09-28 | 1071.44 | 1965926.48 | 1071 | 1074645 | 820475 | 820475 | 100% | 254170 | 100% | -3480.03 | 5644.9585 | 344.4366 | 2509.365 | 315.9586 | 593.4648 | 277.5062 | 254170 | YES | 17013.48 | 254170 | 820475 | 17013.48 | 1091658.48 | 0
2021-09-29 | 1071.38 | 1963606.46 | 1071 | 1074645 | 820475 | 820475 | 100% | 254170 | 100% | -2320.02 | 5285.9502 | 344.4366 | 3310.3668 | 315.9586 | 782.9017 | 466.9431 | 254170 | YES | 14693.46 | 254170 | 820475 | 14693.46 | 1089338.46 | 0
2021-09-30 | 1071.33 | 1961673.11 | 1070.9839 | 1074030.2742 | 820475 | 820475 | 100% | 254170 | 100% | -1933.35 | 4149.4213 | 344.4366 | 2560.5079 | 315.9586 | 605.5601 | 289.6015 | 254170 | YES | 12760.11 | 254170 | 820475 | 12760.11 | 1087405.11 | 0
2021-10-01 | 1071.28 | 1959739.76 | 1070.9677 | 1073415.5484 | 820475 | 820475 | 100% | 254170 | 100% | -1933.35 | 4819.8345 | 335.4144 | 3221.899 | 307.0619 | 761.9791 | 454.9172 | 254170 | YES | 10826.76 | 254170 | 820475 | 10826.76 | 1085471.76 | 0
2021-10-02 | 1071.22 | 1957419.74 | 1070.9516 | 1072800.8226 | 820475 | 820475 | 100% | 254170 | 100% | -2320.02 | 4385.4544 | 335.4144 | 2400.8488 | 307.0619 | 567.8007 | 260.7389 | 254170 | YES | 8506.74 | 254170 | 820475 | 8506.74 | 1083151.74 | 0
2021-10-03 | 1071.21 | 1957033.07 | 1070.9355 | 1072186.0968 | 820475 | 820475 | 100% | 254170 | 100% | -386.67 | 4439.0081 | 335.4144 | 4387.7525 | 307.0619 | 1037.7035 | 730.6416 | 254170 | YES | 8120.07 | 254170 | 820475 | 8120.07 | 1082765.07 | 0
2021-10-04 | 1071.26 | 1958966.42 | 1070.9194 | 1071571.371 | 820475 | 820475 | 100% | 254170 | 100% | 1933.35 | 5319.6692 | 335.4144 | 7588.4337 | 307.0619 | 1794.6646 | 1487.6027 | 254170 | YES | 10053.42 | 254170 | 820475 | 10053.42 | 1084698.42 | 0
2021-10-05 | 1071.46 | 1966699.82 | 1070.9032 | 1070956.6452 | 820475 | 820475 | 100% | 254170 | 100% | 7733.4 | 4875.3717 | 335.4144 | 12944.1862 | 307.0619 | 3061.3 | 2754.2382 | 254170 | YES | 17786.82 | 254170 | 820475 | 17786.82 | 1092431.82 | 0
2021-10-06 | 1071.76 | 1978299.92 | 1070.8871 | 1070341.9194 | 820475 | 820475 | 100% | 254170 | 100% | 11600.1 | 3034.7106 | 335.4144 | 14970.2251 | 307.0619 | 3540.4582 | 3233.3964 | 254170 | YES | 29386.92 | 254170 | 820475 | 29386.92 | 1104031.92 | 0
2021-10-07 | 1072.2 | 1995423.4 | 1070.871 | 1069727.1935 | 820475 | 820475 | 100% | 254170 | 100% | 17123.48 | 3086.2809 | 335.4144 | 20545.1753 | 307.0619 | 4858.934 | 4551.8721 | 254170 | YES | 46510.4 | 254170 | 820475 | 46510.4 | 1121155.4 | 0
2021-10-08 | 1072.43 | 2004443.31 | 1070.8548 | 1069112.4677 | 820475 | 820475 | 100% | 254170 | 100% | 9019.91 | 4748.4296 | 335.4144 | 14103.754 | 307.0619 | 3335.5378 | 3028.476 | 254170 | YES | 55530.31 | 254170 | 820475 | 55530.31 | 1130175.31 | 0
2021-10-09 | 1072.53 | 2008365.01 | 1070.8387 | 1068497.7419 | 820475 | 820475 | 100% | 254170 | 100% | 3921.7 | 3058.5123 | 335.4144 | 7315.6267 | 307.0619 | 1730.1457 | 1423.0839 | 254170 | YES | 59452.01 | 254170 | 820475 | 59452.01 | 1134097.01 | 0
2021-10-10 | 1072.58 | 2010325.86 | 1070.8226 | 1067883.0161 | 820475 | 820475 | 100% | 254170 | 100% | 1960.85 | 3094.2148 | 335.4144 | 5390.4792 | 307.0619 | 1274.8483 | 967.7865 | 254170 | YES | 61412.86 | 254170 | 820475 | 61412.86 | 1136057.86 | 0
2021-10-11 | 1072.58 | 2010325.86 | 1070.8065 | 1067268.2903 | 820475 | 820475 | 100% | 254170 | 100% | 0 | 4768.2643 | 335.4144 | 5103.6787 | 307.0619 | 1207.02 | 899.9582 | 254170 | YES | 61412.86 | 254170 | 820475 | 61412.86 | 1136057.86 | 0
2021-10-12 | 1072.43 | 2004443.31 | 1070.7903 | 1066653.5645 | 820475 | 820475 | 100% | 254170 | 100% | -5882.55 | 10014.5451 | 335.4144 | 4467.4095 | 307.0619 | 1056.5423 | 749.4805 | 254170 | YES | 55530.31 | 254170 | 820475 | 55530.31 | 1130175.31 | 0
2021-10-13 | 1072.24 | 1996992.08 | 1070.7742 | 1066038.8387 | 820475 | 820475 | 100% | 254170 | 100% | -7451.23 | 10742.4789 | 335.4144 | 3626.6634 | 307.0619 | 857.7059 | 550.644 | 254170 | YES | 48079.08 | 254170 | 820475 | 48079.08 | 1122724.08 | 0
2021-10-14 | 1072.04 | 1989148.68 | 1070.7581 | 1065424.1129 | 820475 | 820475 | 100% | 254170 | 100% | -7843.4 | 11724.2971 | 335.4144 | 4216.3115 | 307.0619 | 997.1577 | 690.0958 | 254170 | YES | 40235.68 | 254170 | 820475 | 40235.68 | 1114880.68 | 0
2021-10-15 | 1071.82 | 1980619.94 | 1070.7419 | 1064809.3871 | 820475 | 820475 | 100% | 254170 | 100% | -8528.74 | 11841.3219 | 335.4144 | 3647.9963 | 307.0619 | 862.7511 | 555.6893 | 254170 | YES | 31706.94 | 254170 | 820475 | 31706.94 | 1106351.94 | 0
2021-10-16 | 1071.72 | 1976753.24 | 1070.7258 | 1064194.6613 | 820475 | 820475 | 100% | 254170 | 100% | -3866.7 | 6164.6279 | 335.4144 | 2633.3423 | 307.0619 | 622.7855 | 315.7236 | 254170 | YES | 27840.24 | 254170 | 820475 | 27840.24 | 1102485.24 | 0
2021-10-17 | 1071.65 | 1974046.55 | 1070.7097 | 1063579.9355 | 820475 | 820475 | 100% | 254170 | 100% | -2706.69 | 6134.8758 | 335.4144 | 3763.6002 | 307.0619 | 890.0915 | 583.0296 | 254170 | YES | 25133.55 | 254170 | 820475 | 25133.55 | 1099778.55 | 0
2021-10-18 | 1071.48 | 1967473.16 | 1070.6935 | 1062965.2097 | 820475 | 820475 | 100% | 254170 | 100% | -6573.39 | 9127.9335 | 335.4144 | 2889.958 | 307.0619 | 683.4751 | 376.4132 | 254170 | YES | 18560.16 | 254170 | 820475 | 18560.16 | 1093205.16 | 0
2021-10-19 | 1071.38 | 1963606.46 | 1070.6774 | 1062350.4839 | 820475 | 820475 | 100% | 254170 | 100% | -3866.7 | 7787.1071 | 335.4144 | 4255.8216 | 307.0619 | 1006.5018 | 699.4399 | 254170 | YES | 14693.46 | 254170 | 820475 | 14693.46 | 1089338.46 | 0
2021-10-20 | 1071.27 | 1959353.09 | 1070.6613 | 1061735.7581 | 820475 | 820475 | 100% | 254170 | 100% | -4253.37 | 7416.1981 | 335.4144 | 3498.2425 | 307.0619 | 827.3344 | 520.2725 | 254170 | YES | 10440.09 | 254170 | 820475 | 10440.09 | 1085085.09 | 0
2021-10-21 | 1071.17 | 1955486.39 | 1070.6452 | 1061121.0323 | 820475 | 820475 | 100% | 254170 | 100% | -3866.7 | 7299.1733 | 335.4144 | 3767.8877 | 307.0619 | 891.1054 | 584.0436 | 254170 | YES | 6573.39 | 254170 | 820475 | 6573.39 | 1081218.39 | 0
2021-10-22 | 1071.08 | 1952006.36 | 1070.629 | 1060506.3065 | 820475 | 820475 | 100% | 254170 | 100% | -3480.03 | 7029.4212 | 335.4144 | 3884.8057 | 307.0619 | 918.7565 | 611.6947 | 254170 | YES | 3093.36 | 254170 | 820475 | 3093.36 | 1077738.36 | 0
2021-10-23 | 1071.04 | 1950459.68 | 1070.6129 | 1059891.5806 | 820475 | 820475 | 100% | 254170 | 100% | -1546.68 | 4796.0329 | 335.4144 | 3584.7673 | 307.0619 | 847.7975 | 540.7356 | 254170 | YES | 1546.68 | 254170 | 820475 | 1546.68 | 1076191.68 | 0
2021-10-24 | 1070.99 | 1948531.87 | 1070.5968 | 1059276.8548 | 820475 | 820093.87 | 99.95% | 254170 | 100% | -1927.81 | 4778.1816 | 335.4144 | 3185.7861 | 307.0619 | 753.4384 | 446.3765 | 254170 | NO | 0 | 254170 | 820093.87 | 0 | 1074263.87 | 0
2021-10-25 | 1070.9 | 1945101.7 | 1070.5806 | 1058662.129 | 820475 | 816663.7 | 99.54% | 254170 | 100% | -3430.17 | 4827.7684 | 335.4144 | 1733.0128 | 307.0619 | 409.8575 | 102.7957 | 254170 | NO | 0 | 254170 | 816663.7 | 0 | 1070833.7 | 0
2021-10-26 | 1070.86 | 1943577.18 | 1070.5645 | 1058047.4032 | 820475 | 815139.18 | 99.35% | 254170 | 100% | -1524.52 | 4865.4544 | 335.4144 | 3676.3488 | 307.0619 | 869.4565 | 562.3946 | 254170 | NO | 0 | 254170 | 815139.18 | 0 | 1069309.18 | 0
2021-10-27 | 1070.81 | 1941671.53 | 1070.5484 | 1057432.6774 | 820475 | 813233.53 | 99.12% | 254170 | 100% | -1905.65 | 4869.4213 | 335.4144 | 3299.1857 | 307.0619 | 780.2574 | 473.1956 | 254170 | NO | 0 | 254170 | 813233.53 | 0 | 1067403.53 | 0
2021-10-28 | 1070.79 | 1940909.27 | 1070.5323 | 1056817.9516 | 820475 | 812471.27 | 99.02% | 254170 | 100% | -762.26 | 4546.1155 | 335.4144 | 4119.27 | 307.0619 | 974.2073 | 667.1455 | 254170 | NO | 0 | 254170 | 812471.27 | 0 | 1066641.27 | 0
2021-10-29 | 1070.75 | 1939384.75 | 1070.5161 | 1056203.2258 | 820475 | 810946.75 | 98.84% | 254170 | 100% | -1524.52 | 4833.7188 | 335.4144 | 3644.6133 | 307.0619 | 861.951 | 554.8892 | 254170 | NO | 0 | 254170 | 810946.75 | 0 | 1065116.75 | 0
2021-10-30 | 1070.76 | 1939765.88 | 1070.5 | 1055588.5 | 820475 | 811327.88 | 98.89% | 254170 | 100% | 381.13 | 2181.8181 | 335.4144 | 2898.3625 | 307.0619 | 685.4627 | 378.4009 | 254170 | NO | 0 | 254170 | 811327.88 | 0 | 1065497.88 | 0
2021-10-31 | 1070.77 | 1940147.01 | 1070.4839 | 1054973.7742 | 820475 | 811709.01 | 98.93% | 254170 | 100% | 381.13 | 2304.7933 | 335.4144 | 3021.3377 | 307.0619 | 714.5464 | 407.4845 | 254170 | NO | 0 | 254170 | 811709.01 | 0 | 1065879.01 | 0
2021-11-01 | 1070.71 | 1937860.23 | 1070.4677 | 1054359.0484 | 820475 | 809422.23 | 98.65% | 254170 | 100% | -2286.78 | 5073.7188 | 325.1516 | 3112.0904 | 296.959 | 736.0094 | 439.0503 | 254170 | NO | 0 | 254170 | 809422.23 | 0 | 1063592.23 | 0
2021-11-02 | 1070.65 | 1935573.45 | 1070.4516 | 1053744.3226 | 820475 | 807135.45 | 98.37% | 254170 | 100% | -2286.78 | 4091.9007 | 325.1516 | 2130.2723 | 296.959 | 503.8094 | 206.8504 | 254170 | NO | 0 | 254170 | 807135.45 | 0 | 1061305.45 | 0
2021-11-03 | 1070.61 | 1934048.93 | 1070.4355 | 1053129.5968 | 820475 | 805610.93 | 98.19% | 254170 | 100% | -1524.52 | 5073.7188 | 325.1516 | 3874.3504 | 296.959 | 916.2839 | 619.3248 | 254170 | NO | 0 | 254170 | 805610.93 | 0 | 1059780.93 | 0
2021-11-04 | 1070.54 | 1931381.02 | 1070.4194 | 1052514.871 | 820475 | 802943.02 | 97.86% | 254170 | 100% | -2667.91 | 4623.4709 | 325.1516 | 2280.7125 | 296.959 | 539.3885 | 242.4295 | 254170 | NO | 0 | 254170 | 802943.02 | 0 | 1057113.02 | 0
2021-11-05 | 1070.52 | 1930618.76 | 1070.4032 | 1051900.1452 | 820475 | 802180.76 | 97.77% | 254170 | 100% | -762.26 | 2983.1404 | 325.1516 | 2546.032 | 296.959 | 602.1366 | 305.1775 | 254170 | NO | 0 | 254170 | 802180.76 | 0 | 1056350.76 | 0
2021-11-06 | 1070.47 | 1928713.11 | 1070.3871 | 1051285.4194 | 820475 | 800275.11 | 97.54% | 254170 | 100% | -1905.65 | 3588.099 | 325.1516 | 2007.6006 | 296.959 | 474.7975 | 177.8385 | 254170 | NO | 0 | 254170 | 800275.11 | 0 | 1054445.11 | 0
2021-11-07 | 1070.44 | 1927569.72 | 1070.371 | 1050670.6935 | 820475 | 799131.72 | 97.4% | 254170 | 100% | -1143.39 | 3687.2726 | 325.1516 | 2869.0342 | 296.959 | 678.5266 | 381.5675 | 254170 | NO | 0 | 254170 | 799131.72 | 0 | 1053301.72 | 0
2021-11-08 | 1070.39 | 1925664.07 | 1070.3548 | 1050055.9677 | 820475 | 797226.07 | 97.17% | 254170 | 100% | -1905.65 | 4212.8924 | 325.1516 | 2632.394 | 296.959 | 622.5612 | 325.6021 | 254170 | NO | 0 | 254170 | 797226.07 | 0 | 1051396.07 | 0
2021-11-09 | 1070.32 | 1922996.16 | 1070.3387 | 1049441.2419 | 820475 | 794558.16 | 96.84% | 254170 | 100% | -2667.91 | 4571.9007 | 325.1516 | 2229.1422 | 296.959 | 527.1921 | 230.2331 | 254170 | NO | 0 | 254170 | 794558.16 | 0 | 1048728.16 | 0
2021-11-10 | 1070.28 | 1921471.64 | 1070.3226 | 1048826.5161 | 820475 | 793033.64 | 96.66% | 254170 | 100% | -1524.52 | 4068.099 | 325.1516 | 2868.7306 | 296.959 | 678.4548 | 381.4958 | 254170 | NO | 0 | 254170 | 793033.64 | 0 | 1047203.64 | 0
2021-11-11 | 1070.32 | 1922996.16 | 1070.3065 | 1048211.7903 | 820475 | 794558.16 | 96.84% | 254170 | 100% | 1524.52 | 4575.8676 | 325.1516 | 6425.5392 | 296.959 | 1519.64 | 1222.681 | 254170 | NO | 0 | 254170 | 794558.16 | 0 | 1048728.16 | 0
2021-11-12 | 1070.31 | 1922615.03 | 1070.2903 | 1047597.0645 | 820475 | 794177.03 | 96.79% | 254170 | 100% | -381.13 | 5395.0411 | 325.1516 | 5339.0627 | 296.959 | 1262.6883 | 965.7293 | 254170 | NO | 0 | 254170 | 794177.03 | 0 | 1048347.03 | 0
2021-11-13 | 1070.24 | 1919947.12 | 1070.2742 | 1046982.3387 | 820475 | 791509.12 | 96.47% | 254170 | 100% | -2667.91 | 4236.6941 | 325.1516 | 1893.9356 | 296.959 | 447.9158 | 150.9567 | 254170 | NO | 0 | 254170 | 791509.12 | 0 | 1045679.12 | 0
2021-11-14 | 1070.22 | 1919184.86 | 1070.2581 | 1046367.6129 | 820475 | 790746.86 | 96.38% | 254170 | 100% | -762.26 | 3302.4792 | 325.1516 | 2865.3708 | 296.959 | 677.6602 | 380.7012 | 254170 | NO | 0 | 254170 | 790746.86 | 0 | 1044916.86 | 0
2021-11-15 | 1070.18 | 1917660.34 | 1070.2419 | 1045752.8871 | 820475 | 789222.34 | 96.19% | 254170 | 100% | -1524.52 | 5867.1072 | 325.1516 | 4667.7388 | 296.959 | 1103.9202 | 806.9612 | 254170 | NO | 0 | 254170 | 789222.34 | 0 | 1043392.34 | 0
2021-11-16 | 1070.15 | 1916516.95 | 1070.2258 | 1045138.1613 | 820475 | 788078.95 | 96.05% | 254170 | 100% | -1143.39 | 4986.4461 | 325.1516 | 4168.2077 | 296.959 | 985.7811 | 688.8221 | 254170 | NO | 0 | 254170 | 788078.95 | 0 | 1042248.95 | 0
2021-11-17 | 1070.12 | 1915373.56 | 1070.2097 | 1044523.4355 | 820475 | 786935.56 | 95.91% | 254170 | 100% | -1143.39 | 3365.9503 | 325.1516 | 2547.7119 | 296.959 | 602.5339 | 305.5748 | 254170 | NO | 0 | 254170 | 786935.56 | 0 | 1041105.56 | 0
2021-11-18 | 1070.08 | 1913849.04 | 1070.1935 | 1043908.7097 | 820475 | 785411.04 | 95.73% | 254170 | 100% | -1524.52 | 2959.3387 | 325.1516 | 1759.9703 | 296.959 | 416.233 | 119.2739 | 254170 | NO | 0 | 254170 | 785411.04 | 0 | 1039581.04 | 0
2021-11-19 | 1070.09 | 1914230.17 | 1070.1774 | 1043293.9839 | 820475 | 785792.17 | 95.77% | 254170 | 100% | 381.13 | 3361.9833 | 325.1516 | 4068.2649 | 296.959 | 962.1447 | 665.1856 | 254170 | NO | 0 | 254170 | 785792.17 | 0 | 1039962.17 | 0
2021-11-20 | 1070.05 | 1912705.65 | 1070.1613 | 1042679.2581 | 820475 | 784267.65 | 95.59% | 254170 | 100% | -1524.52 | 2961.3222 | 325.1516 | 1761.9538 | 296.959 | 416.7021 | 119.743 | 254170 | NO | 0 | 254170 | 784267.65 | 0 | 1038437.65 | 0
2021-11-21 | 1070.02 | 1911562.26 | 1070.1452 | 1042064.5323 | 820475 | 783124.26 | 95.45% | 254170 | 100% | -1143.39 | 8094.5452 | 325.1516 | 7276.3067 | 296.959 | 1720.8465 | 1423.8875 | 254170 | NO | 0 | 254170 | 783124.26 | 0 | 1037294.26 | 0
2021-11-22 | 1070.01 | 1911181.13 | 1070.129 | 1041449.8065 | 820475 | 782743.13 | 95.4% | 254170 | 100% | -381.13 | 2961.3222 | 325.1516 | 2905.3438 | 296.959 | 687.1138 | 390.1548 | 254170 | NO | 0 | 254170 | 782743.13 | 0 | 1036913.13 | 0
2021-11-23 | 1069.93 | 1908174.44 | 1070.1129 | 1040835.0806 | 820475 | 779736.44 | 95.03% | 254170 | 100% | -3006.69 | 5732.2312 | 325.1516 | 3050.6928 | 296.959 | 721.4888 | 424.5298 | 254170 | NO | 0 | 254170 | 779736.44 | 0 | 1033906.44 | 0
2021-11-24 | 1069.91 | 1907424.28 | 1070.0968 | 1040220.3548 | 820475 | 778986.28 | 94.94% | 254170 | 100% | -750.16 | 2967.2726 | 325.1516 | 2542.2642 | 296.959 | 601.2455 | 304.2864 | 254170 | NO | 0 | 254170 | 778986.28 | 0 | 1033156.28 | 0
2021-11-25 | 1069.88 | 1906299.04 | 1070.0806 | 1039605.629 | 820475 | 777861.04 | 94.81% | 254170 | 100% | -1125.24 | 2971.2396 | 325.1516 | 2171.1511 | 296.959 | 513.4772 | 216.5182 | 254170 | NO | 0 | 254170 | 777861.04 | 0 | 1032031.04 | 0
2021-11-26 | 1069.84 | 1904798.72 | 1070.0645 | 1038990.9032 | 820475 | 776360.72 | 94.62% | 254170 | 100% | -1500.32 | 2945.4544 | 325.1516 | 1770.286 | 296.959 | 418.6726 | 121.7136 | 254170 | NO | 0 | 254170 | 776360.72 | 0 | 1030530.72 | 0
2021-11-27 | 1069.82 | 1904048.56 | 1070.0484 | 1038376.1774 | 820475 | 775610.56 | 94.53% | 254170 | 100% | -750.16 | 3014.8759 | 325.1516 | 2589.8675 | 296.959 | 612.5037 | 315.5446 | 254170 | NO | 0 | 254170 | 775610.56 | 0 | 1029780.56 | 0
2021-11-28 | 1069.78 | 1902548.24 | 1070.0323 | 1037761.4516 | 820475 | 774110.24 | 94.35% | 254170 | 100% | -1500.32 | 3032.7272 | 325.1516 | 1857.5587 | 296.959 | 439.3126 | 142.3536 | 254170 | NO | 0 | 254170 | 774110.24 | 0 | 1028280.24 | 0
2021-11-29 | 1069.75 | 1901423 | 1070.0161 | 1037146.7258 | 820475 | 772985 | 94.21% | 254170 | 100% | -1125.24 | 2947.4379 | 325.1516 | 2147.3495 | 296.959 | 507.8482 | 210.8891 | 254170 | NO | 0 | 254170 | 772985 | 0 | 1027155 | 0
2021-11-30 | 1069.72 | 1900297.76 | 1070 | 1036532 | 820475 | 771859.76 | 94.07% | 254170 | 100% | -1125.24 | 2987.1073 | 325.1516 | 2187.0189 | 296.959 | 517.23 | 220.2709 | 254170 | NO | 0 | 254170 | 771859.76 | 0 | 1026029.76 | 0
2021-12-01 | 1069.7 | 1899547.6 | 1070 | 1036532 | 820475 | 771109.6 | 93.98% | 254170 | 100% | -750.16 | 2925.6197 | 305.5429 | 2481.0026 | 277.4286 | 586.7571 | 309.3285 | 254170 | NO | 0 | 254170 | 771109.6 | 0 | 1025279.6 | 0
2021-12-02 | 1069.66 | 1898047.28 | 1070 | 1036532 | 820475 | 769609.28 | 93.8% | 254170 | 100% | -1500.32 | 2854.2148 | 305.5429 | 1659.4376 | 277.4286 | 392.457 | 115.0284 | 254170 | NO | 0 | 254170 | 769609.28 | 0 | 1023779.28 | 0
2021-12-03 | 1069.64 | 1897297.12 | 1070 | 1036532 | 820475 | 768859.12 | 93.71% | 254170 | 100% | -750.16 | 2885.9503 | 305.5429 | 2441.3332 | 277.4286 | 577.3753 | 299.9467 | 254170 | NO | 0 | 254170 | 768859.12 | 0 | 1023029.12 | 0
2021-12-04 | 1069.63 | 1896922.04 | 1070 | 1036532 | 820475 | 768484.04 | 93.66% | 254170 | 100% | -375.08 | 2907.7685 | 305.5429 | 2838.2313 | 277.4286 | 671.2417 | 393.8132 | 254170 | NO | 0 | 254170 | 768484.04 | 0 | 1022654.04 | 0
2021-12-05 | 1069.62 | 1896546.96 | 1070 | 1036532 | 820475 | 768108.96 | 93.62% | 254170 | 100% | -375.08 | 2937.5206 | 305.5429 | 2867.9834 | 277.4286 | 678.2781 | 400.8495 | 254170 | NO | 0 | 254170 | 768108.96 | 0 | 1022278.96 | 0
2021-12-06 | 1069.59 | 1895421.72 | 1070 | 1036532 | 820475 | 766983.72 | 93.48% | 254170 | 100% | -1125.24 | 2919.6693 | 305.5429 | 2099.9722 | 277.4286 | 496.6434 | 219.2149 | 254170 | NO | 0 | 254170 | 766983.72 | 0 | 1021153.72 | 0
2021-12-07 | 1069.59 | 1895421.72 | 1070 | 1036532 | 820475 | 766983.72 | 93.48% | 254170 | 100% | 0 | 3479.0081 | 305.5429 | 3784.551 | 277.4286 | 895.0463 | 617.6177 | 254170 | NO | 0 | 254170 | 766983.72 | 0 | 1021153.72 | 0
2021-12-08 | 1069.6 | 1895796.8 | 1070 | 1036532 | 820475 | 767358.8 | 93.53% | 254170 | 100% | 375.08 | 3068.4296 | 305.5429 | 3749.0525 | 277.4286 | 886.6509 | 609.2224 | 254170 | NO | 0 | 254170 | 767358.8 | 0 | 1021528.8 | 0
2021-12-09 | 1069.6 | 1895796.8 | 1070 | 1036532 | 820475 | 767358.8 | 93.53% | 254170 | 100% | 0 | 3054.5453 | 305.5429 | 3360.0882 | 277.4286 | 794.6609 | 517.2323 | 254170 | NO | 0 | 254170 | 767358.8 | 0 | 1021528.8 | 0
2021-12-10 | 1069.62 | 1896546.96 | 1070 | 1036532 | 820475 | 768108.96 | 93.62% | 254170 | 100% | 750.16 | 3486.942 | 305.5429 | 4542.6449 | 277.4286 | 1074.3355 | 796.907 | 254170 | NO | 0 | 254170 | 768108.96 | 0 | 1022278.96 | 0
2021-12-11 | 1069.68 | 1898797.44 | 1070 | 1036532 | 820475 | 770359.44 | 93.89% | 254170 | 100% | 2250.48 | 1239.6694 | 305.5429 | 3795.6922 | 277.4286 | 897.6812 | 620.2527 | 254170 | NO | 0 | 254170 | 770359.44 | 0 | 1024529.44 | 0
2021-12-12 | 1069.71 | 1899922.68 | 1070 | 1036532 | 820475 | 771484.68 | 94.03% | 254170 | 100% | 1125.24 | 3022.8098 | 305.5429 | 4453.5927 | 277.4286 | 1053.2747 | 775.8461 | 254170 | NO | 0 | 254170 | 771484.68 | 0 | 1025654.68 | 0
2021-12-13 | 1069.68 | 1898797.44 | 1070 | 1036532 | 820475 | 770359.44 | 93.89% | 254170 | 100% | -1125.24 | 2891.9007 | 305.5429 | 2072.2036 | 277.4286 | 490.0761 | 212.6476 | 254170 | NO | 0 | 254170 | 770359.44 | 0 | 1024529.44 | 0
2021-12-14 | 1069.68 | 1898797.44 | 1070 | 1036532 | 820475 | 770359.44 | 93.89% | 254170 | 100% | 0 | 2885.9503 | 305.5429 | 3191.4932 | 277.4286 | 754.7881 | 477.3596 | 254170 | NO | 0 | 254170 | 770359.44 | 0 | 1024529.44 | 0
2021-12-15 | 1069.65 | 1897672.2 | 1070 | 1036532 | 820475 | 769234.2 | 93.75% | 254170 | 100% | -1125.24 | 2901.8181 | 305.5429 | 2082.1209 | 277.4286 | 492.4216 | 214.993 | 254170 | NO | 0 | 254170 | 769234.2 | 0 | 1023404.2 | 0
2021-12-16 | 1069.62 | 1896546.96 | 1070 | 1036532 | 820475 | 768108.96 | 93.62% | 254170 | 100% | -1125.24 | 3028.7602 | 305.5429 | 2209.0631 | 277.4286 | 522.4434 | 245.0149 | 254170 | NO | 0 | 254170 | 768108.96 | 0 | 1022278.96 | 0
2021-12-17 | 1069.63 | 1896922.04 | 1070 | 1036532 | 820475 | 768484.04 | 93.66% | 254170 | 100% | 375.08 | 2530.909 | 305.5429 | 3211.5318 | 277.4286 | 759.5273 | 482.0987 | 254170 | NO | 0 | 254170 | 768484.04 | 0 | 1022654.04 | 0
2021-12-18 | 1069.68 | 1898797.44 | 1070 | 1036532 | 820475 | 770359.44 | 93.89% | 254170 | 100% | 1875.4 | 2949.4214 | 305.5429 | 5130.3642 | 277.4286 | 1213.3311 | 935.9026 | 254170 | NO | 0 | 254170 | 770359.44 | 0 | 1024529.44 | 0
2021-12-19 | 1069.71 | 1899922.68 | 1070 | 1036532 | 820475 | 771484.68 | 94.03% | 254170 | 100% | 1125.24 | 3024.7933 | 305.5429 | 4455.5761 | 277.4286 | 1053.7438 | 776.3152 | 254170 | NO | 0 | 254170 | 771484.68 | 0 | 1025654.68 | 0
2021-12-20 | 1069.71 | 1899922.68 | 1070 | 1036532 | 820475 | 771484.68 | 94.03% | 254170 | 100% | 0 | 2933.5536 | 305.5429 | 3239.0965 | 277.4286 | 766.0463 | 488.6178 | 254170 | NO | 0 | 254170 | 771484.68 | 0 | 1025654.68 | 0
2021-12-21 | 1069.68 | 1898797.44 | 1070 | 1036532 | 820475 | 770359.44 | 93.89% | 254170 | 100% | -1125.24 | 2883.9668 | 305.5429 | 2064.2697 | 277.4286 | 488.1998 | 210.7712 | 254170 | NO | 0 | 254170 | 770359.44 | 0 | 1024529.44 | 0
2021-12-22 | 1069.67 | 1898422.36 | 1070 | 1036532 | 820475 | 769984.36 | 93.85% | 254170 | 100% | -375.08 | 2909.752 | 305.5429 | 2840.2148 | 277.4286 | 671.7108 | 394.2822 | 254170 | NO | 0 | 254170 | 769984.36 | 0 | 1024154.36 | 0
2021-12-23 | 1069.65 | 1897672.2 | 1070 | 1036532 | 820475 | 769234.2 | 93.75% | 254170 | 100% | -750.16 | 3006.942 | 305.5429 | 2562.3249 | 277.4286 | 605.9898 | 328.5613 | 254170 | NO | 0 | 254170 | 769234.2 | 0 | 1023404.2 | 0
2021-12-24 | 1069.63 | 1896922.04 | 1070 | 1036532 | 820475 | 768484.04 | 93.66% | 254170 | 100% | -750.16 | 3008.9255 | 305.5429 | 2564.3084 | 277.4286 | 606.4589 | 329.0304 | 254170 | NO | 0 | 254170 | 768484.04 | 0 | 1022654.04 | 0
2021-12-25 | 1069.66 | 1898047.28 | 1070 | 1036532 | 820475 | 769609.28 | 93.8% | 254170 | 100% | 1125.24 | 1239.6694 | 305.5429 | 2670.4522 | 277.4286 | 631.562 | 354.1334 | 254170 | NO | 0 | 254170 | 769609.28 | 0 | 1023779.28 | 0
2021-12-26 | 1069.64 | 1897297.12 | 1070 | 1036532 | 820475 | 768859.12 | 93.71% | 254170 | 100% | -750.16 | 2989.0908 | 305.5429 | 2544.4736 | 277.4286 | 601.768 | 324.3395 | 254170 | NO | 0 | 254170 | 768859.12 | 0 | 1023029.12 | 0
2021-12-27 | 1069.63 | 1896922.04 | 1070 | 1036532 | 820475 | 768484.04 | 93.66% | 254170 | 100% | -375.08 | 3052.5619 | 305.5429 | 2983.0247 | 277.4286 | 705.4853 | 428.0568 | 254170 | NO | 0 | 254170 | 768484.04 | 0 | 1022654.04 | 0
2021-12-28 | 1069.63 | 1896922.04 | 1070 | 1036532 | 820475 | 768484.04 | 93.66% | 254170 | 100% | 0 | 2943.471 | 305.5429 | 3249.0138 | 277.4286 | 768.3918 | 490.9632 | 254170 | NO | 0 | 254170 | 768484.04 | 0 | 1022654.04 | 0
2021-12-29 | 1069.76 | 1901798.08 | 1070 | 1036532 | 820475 | 773360.08 | 94.26% | 254170 | 100% | 4876.04 | 3032.7272 | 305.5429 | 8214.31 | 277.4286 | 1942.6843 | 1665.2558 | 254170 | NO | 0 | 254170 | 773360.08 | 0 | 1027530.08 | 0
2021-12-30 | 1070.05 | 1912705.65 | 1070 | 1036532 | 820475 | 784267.65 | 95.59% | 254170 | 100% | 10907.57 | 2999.0082 | 305.5429 | 14212.121 | 277.4286 | 3361.1666 | 3083.7381 | 254170 | NO | 0 | 254170 | 784267.65 | 0 | 1038437.65 | 0
2021-12-31 | 1070.09 | 1914230.17 | 1070 | 1036532 | 820475 | 785792.17 | 95.77% | 254170 | 100% | 1524.52 | 3006.942 | 305.5429 | 4837.0049 | 277.4286 | 1143.9517 | 866.5231 | 254170 | NO | 0 | 254170 | 785792.17 | 0 | 1039962.17 | 0
2022-01-01
2022-01-02
2022-01-03
2022-01-04
2022-01-05
2022-01-06
2022-01-07
2022-01-08
2022-01-09
2022-01-10
2022-01-11
2022-01-12
2022-01-13
2022-01-14
2022-01-15
2022-01-16
2022-01-17
2022-01-18
2022-01-19
2022-01-20
2022-01-21
2022-01-22
2022-01-23
2022-01-24
2022-01-25
2022-01-26
2022-01-27
2022-01-28
2022-01-29
2022-01-30
2022-01-31
2022-02-01
2022-02-02
2022-02-03
2022-02-04
2022-02-05
2022-02-06
2022-02-07
2022-02-08
2022-02-09
2022-02-10
2022-02-11
2022-02-12
2022-02-13
2022-02-14
2022-02-15
2022-02-16
2022-02-17
2022-02-18
2022-02-19
2022-02-20
2022-02-21
2022-02-22
2022-02-23
2022-02-24
2022-02-25
2022-02-26
2022-02-27
2022-02-28
2022-03-01
2022-03-02
2022-03-03
2022-03-04
2022-03-05
2022-03-06
2022-03-07
2022-03-08
2022-03-09
2022-03-10
2022-03-11
2022-03-12
2022-03-13
2022-03-14
2022-03-15
2022-03-16
2022-03-17
2022-03-18
2022-03-19
2022-03-20
2022-03-21
2022-03-22
2022-03-23
2022-03-24
2022-03-25
2022-03-26
2022-03-27
2022-03-28
2022-03-29
2022-03-30
2022-03-31
2022-04-01
2022-04-02
2022-04-03
2022-04-04
2022-04-05
2022-04-06
2022-04-07
2022-04-08
2022-04-09
2022-04-10
2022-04-11
2022-04-12
2022-04-13
2022-04-14
2022-04-15
2022-04-16
2022-04-17
2022-04-18
2022-04-19
2022-04-20
2022-04-21
2022-04-22
2022-04-23
2022-04-24
2022-04-25
2022-04-26
2022-04-27
2022-04-28
2022-04-29
2022-04-30
2022-05-01
2022-05-02
2022-05-03
2022-05-04
2022-05-05
2022-05-06
2022-05-07
2022-05-08
2022-05-09
2022-05-10
2022-05-11
2022-05-12
2022-05-13
2022-05-14
2022-05-15
2022-05-16
2022-05-17
2022-05-18
2022-05-19
2022-05-20
2022-05-21
2022-05-22
2022-05-23
2022-05-24
2022-05-25
2022-05-26
2022-05-27
2022-05-28
2022-05-29
2022-05-30
2022-05-31 | 1071.27 | 1959353.09 | 1071 | 1074645 | 820475 | 820475 | 100% | 254170 | 100% | -2706.69 | 6628.7601 | 0 | 3922.0701 | 0 | 927.5696 | 927.5696 | 254170 | YES | 10440.09 | 254170 | 820475 | 10440.09 | 1085085.09 | 0
2022-06-01 | 1071.14 | 1954326.38 | 1071 | 1074645 | 820475 | 820475 | 100% | 254170 | 100% | -5026.71 | 7547.1072 | 392.9754 | 2913.3726 | 364.0694 | 689.0126 | 324.9432 | 254170 | YES | 5413.38 | 254170 | 820475 | 5413.38 | 1080058.38 | 0
2022-06-02 | 1071.03 | 1950073.01 | 1071 | 1074645 | 820475 | 820475 | 100% | 254170 | 100% | -4253.37 | 6872.727 | 377.6278 | 2996.9849 | 348.6666 | 708.7869 | 360.1203 | 254170 | YES | 1160.01 | 254170 | 820475 | 1160.01 | 1075805.01 | 0
2022-06-03 | 1070.97 | 1947769.61 | 1071 | 1074645 | 820475 | 819331.61 | 99.86% | 254170 | 100% | -2303.4 | 5748.099 | 364.9671 | 3809.666 | 335.9476 | 900.986 | 565.0384 | 254170 | NO | 0 | 254170 | 819331.61 | 0 | 1073501.61 | 0
2022-06-04 | 1070.92 | 1945863.96 | 1071 | 1074645 | 820475 | 817425.96 | 99.63% | 254170 | 100% | -1905.65 | 3913.3883 | 418.4979 | 2426.2362 | 390.0492 | 573.8049 | 183.7556 | 254170 | NO | 0 | 254170 | 817425.96 | 0 | 1071595.96 | 0
2022-06-05 | 1070.86 | 1943577.18 | 1071 | 1074645 | 820475 | 815139.18 | 99.35% | 254170 | 100% | -2286.78 | 3986.7767 | 396.81 | 2096.8067 | 367.9654 | 495.8948 | 127.9294 | 254170 | NO | 0 | 254170 | 815139.18 | 0 | 1069309.18 | 0
2022-06-06 | 1070.84 | 1942814.92 | 1071 | 1074645 | 820475 | 814376.92 | 99.26% | 254170 | 100% | -762.26 | 4970.5783 | 399.4103 | 4607.7286 | 370.403 | 1089.7278 | 719.3248 | 254170 | NO | 0 | 254170 | 814376.92 | 0 | 1068546.92 | 0
2022-06-07 | 1070.8 | 1941290.4 | 1071 | 1074645 | 820475 | 812852.4 | 99.07% | 254170 | 100% | -1524.52 | 5769.9171 | 358.2394 | 4603.6366 | 329.6741 | 1088.7601 | 759.0859 | 254170 | NO | 0 | 254170 | 812852.4 | 0 | 1067022.4 | 0
2022-06-08 | 1070.74 | 1939003.62 | 1071 | 1074645 | 820475 | 810565.62 | 98.79% | 254170 | 100% | -2286.78 | 5758.0163 | 328.8943 | 3800.1306 | 300.4763 | 898.7309 | 598.2546 | 254170 | NO | 0 | 254170 | 810565.62 | 0 | 1064735.62 | 0
2022-06-09 | 1070.79 | 1940909.27 | 1071 | 1074645 | 820475 | 812471.27 | 99.02% | 254170 | 100% | 1905.65 | 1307.1074 | 356.6485 | 3569.4059 | 328.4423 | 844.1645 | 515.7222 | 254170 | NO | 0 | 254170 | 812471.27 | 0 | 1066641.27 | 0
2022-06-10 | 1070.79 | 1940909.27 | 1071 | 1074645 | 820475 | 812471.27 | 99.02% | 254170 | 100% | 0 | 2209.5867 | 337.0266 | 2546.6133 | 308.4245 | 602.274 | 293.8496 | 254170 | NO | 0 | 254170 | 812471.27 | 0 | 1066641.27 | 0
2022-06-11 | 1070.79 | 1940909.27 | 1071 | 1074645 | 820475 | 812471.27 | 99.02% | 254170 | 100% | 0 | 2158.0164 | 374.7863 | 2532.8028 | 346.4451 | 599.0079 | 252.5628 | 254170 | NO | 0 | 254170 | 812471.27 | 0 | 1066641.27 | 0
2022-06-12 | 1070.78 | 1940528.14 | 1071 | 1074645 | 820475 | 812090.14 | 98.98% | 254170 | 100% | -381.13 | 2195.7024 | 382.3058 | 2196.8782 | 353.9737 | 519.5617 | 165.588 | 254170 | NO | 0 | 254170 | 812090.14 | 0 | 1066260.14 | 0
2022-06-13 | 1070.76 | 1939765.88 | 1071 | 1074645 | 820475 | 811327.88 | 98.89% | 254170 | 100% | -762.26 | 6198.3469 | 393.8117 | 5829.8986 | 365.4397 | 1378.771 | 1013.3313 | 254170 | NO | 0 | 254170 | 811327.88 | 0 | 1065497.88 | 0
2022-06-14 | 1070.76 | 1939765.88 | 1071 | 1074645 | 820475 | 811327.88 | 98.89% | 254170 | 100% | 0 | 3326.2809 | 413.9504 | 3740.2313 | 384.8419 | 884.5647 | 499.7228 | 254170 | NO | 0 | 254170 | 811327.88 | 0 | 1065497.88 | 0
2022-06-15 | 1070.7 | 1937479.1 | 1071 | 1074645 | 820475 | 809041.1 | 98.61% | 254170 | 100% | -2286.78 | 3633.7189 | 438.5252 | 1785.4641 | 409.0362 | 422.2623 | 13.2261 | 254170 | NO | 0 | 254170 | 809041.1 | 0 | 1063211.1 | 0
2022-06-16 | 1070.69 | 1937097.97 | 1071 | 1074645 | 820475 | 808659.97 | 98.56% | 254170 | 100% | -381.13 | 3578.1817 | 441.3557 | 3638.4074 | 412.1551 | 860.4833 | 448.3282 | 254170 | NO | 0 | 254170 | 808659.97 | 0 | 1062829.97 | 0
2022-06-17 | 1070.65 | 1935573.45 | 1071 | 1074645 | 820475 | 807135.45 | 98.37% | 254170 | 100% | -1524.52 | 3151.7354 | 393.2869 | 2020.5023 | 364.1446 | 477.8488 | 113.7042 | 254170 | NO | 0 | 254170 | 807135.45 | 0 | 1061305.45 | 0
2022-06-18 | 1070.66 | 1935954.58 | 1071 | 1074645 | 820475 | 807516.58 | 98.42% | 254170 | 100% | 381.13 | 2209.5867 | 381.808 | 2972.5247 | 353.1966 | 703.0021 | 349.8055 | 254170 | NO | 0 | 254170 | 807516.58 | 0 | 1061686.58 | 0
2022-06-19 | 1070.61 | 1934048.93 | 1071 | 1074645 | 820475 | 805877.163 | 98.22% | 253903.767 | 99.9% | -1905.65 | 1993.3884 | 412.9785 | 500.7169 | 384.6526 | 118.4195 | -266.233 | 253903.767 | NO | 0 | 253903.767 | 805877.163 | 0 | 1059780.93 | 0
2022-06-20 | 1070.58 | 1932905.54 | 1071 | 1074645 | 820475 | 804589.2241 | 98.06% | 254048.3159 | 99.95% | -1143.39 | 3010.909 | 427.3397 | 2294.8587 | 398.1852 | 542.7341 | 144.5489 | 254048.3159 | NO | 0 | 254048.3159 | 804589.2241 | 0 | 1058637.54 | 0
2022-06-21 | 1070.52 | 1930618.76 | 1071 | 1074645 | 820475 | 802424.7846 | 97.8% | 253925.9754 | 99.9% | -2286.78 | 3143.8015 | 463.7019 | 1320.7234 | 434.6916 | 312.3511 | -122.3405 | 253925.9754 | NO | 0 | 253925.9754 | 802424.7846 | 0 | 1056350.76 | 0
2022-06-22 | 1070.47 | 1928713.11 | 1071 | 1074645 | 820475 | 800550.3941 | 97.57% | 253894.7159 | 99.89% | -1905.65 | 3129.9172 | 458.4826 | 1682.7498 | 429.2299 | 397.9703 | -31.2595 | 253894.7159 | NO | 0 | 253894.7159 | 800550.3941 | 0 | 1054445.11 | 0
2022-06-23 | 1070.42 | 1926807.46 | 1071 | 1074645 | 820475 | 798556.1413 | 97.33% | 253983.3187 | 99.93% | -1905.65 | 3699.1734 | 478.0686 | 2271.5921 | 448.6287 | 537.2315 | 88.6028 | 253983.3187 | NO | 0 | 253983.3187 | 798556.1413 | 0 | 1052539.46 | 0
2022-06-24 | 1070.35 | 1924139.55 | 1071 | 1074645 | 820475 | 796105.7508 | 97.03% | 253765.7992 | 99.84% | -2667.91 | 3159.6693 | 475.7231 | 967.4824 | 446.3292 | 228.8096 | -217.5196 | 253765.7992 | NO | 0 | 253765.7992 | 796105.7508 | 0 | 1049871.55 | 0
2022-06-25 | 1070.33 | 1923377.29 | 1071 | 1074645 | 820475 | 795341.866 | 96.94% | 253767.424 | 99.84% | -762.26 | 2161.9834 | 469.3751 | 1869.0984 | 440.4169 | 442.0418 | 1.6249 | 253767.424 | NO | 0 | 253767.424 | 795341.866 | 0 | 1049109.29 | 0
2022-06-26 | 1070.31 | 1922615.03 | 1071 | 1074645 | 820475 | 794537.5411 | 96.84% | 253809.4889 | 99.86% | -762.26 | 2213.5536 | 432.5234 | 1883.817 | 403.4578 | 445.5227 | 42.0649 | 253809.4889 | NO | 0 | 253809.4889 | 794537.5411 | 0 | 1048347.03 | 0
2022-06-27 | 1070.3 | 1922233.9 | 1071 | 1074645 | 820475 | 793795.9 | 96.75% | 254170 | 100% | -381.13 | 3957.0246 | 415.9403 | 3991.8349 | 386.8103 | 944.069 | 557.2587 | 254170 | NO | 0 | 254170 | 793795.9 | 0 | 1047965.9 | 0
2022-06-28 | 1070.21 | 1918803.73 | 1071 | 1074645 | 820475 | 790365.73 | 96.33% | 254170 | 100% | -3430.17 | 4919.0081 | 397.6702 | 1886.5083 | 369.2767 | 446.1592 | 76.8825 | 254170 | NO | 0 | 254170 | 790365.73 | 0 | 1044535.73 | 0
2022-06-29 | 1070.13 | 1915754.69 | 1071 | 1074645 | 820475 | 787316.69 | 95.96% | 254170 | 100% | -3049.04 | 4905.1238 | 378.5467 | 2234.6304 | 349.5394 | 528.4901 | 178.9507 | 254170 | NO | 0 | 254170 | 787316.69 | 0 | 1041486.69 | 0
2022-06-30 | 1070.04 | 1912324.52 | 1071 | 1074645 | 820475 | 783886.52 | 95.54% | 254170 | 100% | -3430.17 | 4924.9585 | 386.0498 | 1880.8383 | 357.3403 | 444.8183 | 87.478 | 254170 | NO | 0 | 254170 | 783886.52 | 0 | 1038056.52 | 0
2022-07-01 | 1069.98 | 1910049.84 | 1071 | 1074645 | 820475 | 781611.84 | 95.26% | 254170 | 100% | -2274.68 | 4024.4627 | 393.0141 | 2142.7967 | 364.1419 | 506.7714 | 142.6296 | 254170 | NO | 0 | 254170 | 781611.84 | 0 | 1035781.84 | 0
2022-07-02 | 1069.96 | 1909299.68 | 1071 | 1074645 | 820475 | 780861.68 | 95.17% | 254170 | 100% | -750.16 | 3034.7106 | 394.7551 | 2679.3057 | 366.1989 | 633.6558 | 267.4568 | 254170 | NO | 0 | 254170 | 780861.68 | 0 | 1035031.68 | 0
2022-07-03 | 1070.04 | 1912324.52 | 1071 | 1074645 | 820475 | 783886.52 | 95.54% | 254170 | 100% | 3024.84 | 2197.6859 | 385.5732 | 5608.0991 | 356.9987 | 1326.3154 | 969.3167 | 254170 | NO | 0 | 254170 | 783886.52 | 0 | 1038056.52 | 0
2022-07-04 | 1070.06 | 1913086.78 | 1071 | 1074645 | 820475 | 784648.78 | 95.63% | 254170 | 100% | 762.26 | 2217.5206 | 357.9617 | 3337.7423 | 329.2123 | 789.3761 | 460.1638 | 254170 | NO | 0 | 254170 | 784648.78 | 0 | 1038818.78 | 0
2022-07-05 | 1069.97 | 1909674.76 | 1071 | 1074645 | 820475 | 781236.76 | 95.22% | 254170 | 100% | -3412.02 | 5178.8428 | 385.3164 | 2152.1391 | 356.4871 | 508.9809 | 152.4938 | 254170 | NO | 0 | 254170 | 781236.76 | 0 | 1035406.76 | 0
2022-07-06 | 1069.9 | 1907049.2 | 1071 | 1074645 | 820475 | 778611.2 | 94.9% | 254170 | 100% | -2625.56 | 4411.2395 | 379.382 | 2165.0615 | 350.2582 | 512.0371 | 161.7789 | 254170 | NO | 0 | 254170 | 778611.2 | 0 | 1032781.2 | 0
2022-07-07 | 1069.92 | 1907799.36 | 1071 | 1074645 | 820475 | 779361.36 | 94.99% | 254170 | 100% | 750.16 | 3843.9668 | 387.7472 | 4981.874 | 358.7032 | 1178.2132 | 819.51 | 254170 | NO | 0 | 254170 | 779361.36 | 0 | 1033531.36 | 0
2022-07-08 | 1069.92 | 1907799.36 | 1071 | 1074645 | 820475 | 779361.36 | 94.99% | 254170 | 100% | 0 | 5198.6775 | 358.9106 | 5557.5881 | 330.6583 | 1314.3696 | 983.7113 | 254170 | NO | 0 | 254170 | 779361.36 | 0 | 1033531.36 | 0
2022-07-09 | 1070.08 | 1913849.04 | 1071 | 1074645 | 820475 | 785411.04 | 95.73% | 254170 | 100% | 6049.68 | 2203.6363 | 348.0743 | 8601.3906 | 319.6901 | 2034.2289 | 1714.5388 | 254170 | NO | 0 | 254170 | 785411.04 | 0 | 1039581.04 | 0
2022-07-10 | 1070.13 | 1915754.69 | 1071 | 1074645 | 820475 | 787316.69 | 95.96% | 254170 | 100% | 1905.65 | 3121.9834 | 340.4493 | 5368.0827 | 312.2922 | 1269.5516 | 957.2594 | 254170 | NO | 0 | 254170 | 787316.69 | 0 | 1041486.69 | 0
2022-07-11 | 1070.1 | 1914611.3 | 1071 | 1074645 | 820475 | 786173.3 | 95.82% | 254170 | 100% | -1143.39 | 4163.3056 | 344.4972 | 3364.4129 | 315.6404 | 795.6836 | 480.0433 | 254170 | NO | 0 | 254170 | 786173.3 | 0 | 1040343.3 | 0
2022-07-12 | 1070.04 | 1912324.52 | 1071 | 1074645 | 820475 | 783886.52 | 95.54% | 254170 | 100% | -2286.78 | 4050.2478 | 364.4319 | 2127.8997 | 335.7683 | 503.2483 | 167.4799 | 254170 | NO | 0 | 254170 | 783886.52 | 0 | 1038056.52 | 0
2022-07-13 | 1070.08 | 1913849.04 | 1071 | 1074645 | 820475 | 785411.04 | 95.73% | 254170 | 100% | 1524.52 | 4052.2313 | 360.933 | 5937.6843 | 332.3431 | 1404.2623 | 1071.9192 | 254170 | NO | 0 | 254170 | 785411.04 | 0 | 1039581.04 | 0
2022-07-14 | 1070.01 | 1911181.13 | 1071 | 1074645 | 820475 | 782743.13 | 95.4% | 254170 | 100% | -2667.91 | 3998.6775 | 368.2741 | 1699.0417 | 339.7733 | 401.8234 | 62.0501 | 254170 | NO | 0 | 254170 | 782743.13 | 0 | 1036913.13 | 0
2022-07-15 | 1069.96 | 1909299.68 | 1071 | 1074645 | 820475 | 780861.68 | 95.17% | 254170 | 100% | -1881.45 | 3889.5866 | 349.5176 | 2357.6543 | 320.7375 | 557.5852 | 236.8477 | 254170 | NO | 0 | 254170 | 780861.68 | 0 | 1035031.68 | 0
2022-07-16 | 1069.9 | 1907049.2 | 1071 | 1074645 | 820475 | 778611.2 | 94.9% | 254170 | 100% | -2250.48 | 3962.9751 | 399.8145 | 2112.3095 | 371.2184 | 499.5612 | 128.3428 | 254170 | NO | 0 | 254170 | 778611.2 | 0 | 1032781.2 | 0
2022-07-17 | 1069.87 | 1905923.96 | 1071 | 1074645 | 820475 | 777485.96 | 94.76% | 254170 | 100% | -1125.24 | 3110.0825 | 389.6325 | 2374.475 | 361.0763 | 561.5633 | 200.487 | 254170 | NO | 0 | 254170 | 777485.96 | 0 | 1031655.96 | 0
2022-07-18 | 1069.8 | 1903298.4 | 1071 | 1074645 | 820475 | 774860.4 | 94.44% | 254170 | 100% | -2625.56 | 4964.6279 | 402.4727 | 2741.5406 | 373.5269 | 648.3744 | 274.8475 | 254170 | NO | 0 | 254170 | 774860.4 | 0 | 1029030.4 | 0
2022-07-19 | 1069.79 | 1902923.32 | 1071 | 1074645 | 820475 | 774485.32 | 94.39% | 254170 | 100% | -375.08 | 4052.2313 | 354.5752 | 4031.7264 | 325.6447 | 953.5033 | 627.8586 | 254170 | NO | 0 | 254170 | 774485.32 | 0 | 1028655.32 | 0
2022-07-20 | 1069.76 | 1901798.08 | 1071 | 1074645 | 820475 | 773360.08 | 94.26% | 254170 | 100% | -1125.24 | 4076.0329 | 342.918 | 3293.7109 | 314.1716 | 778.9626 | 464.791 | 254170 | NO | 0 | 254170 | 773360.08 | 0 | 1027530.08 | 0
2022-07-21 | 1069.74 | 1901047.92 | 1071 | 1074645 | 820475 | 772609.92 | 94.17% | 254170 | 100% | -750.16 | 4066.1155 | 347.5403 | 3663.4959 | 319.2482 | 866.4168 | 547.1686 | 254170 | NO | 0 | 254170 | 772609.92 | 0 | 1026779.92 | 0
2022-07-22 | 1069.67 | 1898422.36 | 1071 | 1074645 | 820475 | 769984.36 | 93.85% | 254170 | 100% | -2625.56 | 4062.1486 | 348.2634 | 1784.852 | 319.8331 | 422.1175 | 102.2844 | 254170 | NO | 0 | 254170 | 769984.36 | 0 | 1024154.36 | 0
2022-07-23 | 1069.63 | 1896922.04 | 1071 | 1074645 | 820475 | 768484.04 | 93.66% | 254170 | 100% | -1500.32 | 3088.2643 | 332.5215 | 1920.4658 | 304.1525 | 454.1902 | 150.0376 | 254170 | NO | 0 | 254170 | 768484.04 | 0 | 1022654.04 | 0
2022-07-24 | 1069.62 | 1896546.96 | 1071 | 1074645 | 820475 | 768108.96 | 93.62% | 254170 | 100% | -375.08 | 11672.7268 | 372.4512 | 11670.0981 | 344.2419 | 2759.9782 | 2415.7363 | 254170 | NO | 0 | 254170 | 768108.96 | 0 | 1022278.96 | 0
2022-07-25 | 1069.53 | 1893171.24 | 1071 | 1074645 | 820475 | 764822.5806 | 93.22% | 254080.6594 | 99.96% | -3375.72 | 4169.256 | 399.8301 | 1193.3661 | 371.5717 | 282.2311 | -89.3406 | 254080.6594 | NO | 0 | 254080.6594 | 764822.5806 | 0 | 1018903.24 | 0
2022-07-26 | 1069.45 | 1890170.6 | 1071 | 1074645 | 820475 | 761824.504 | 92.85% | 254078.096 | 99.96% | -3000.64 | 4046.2808 | 364.6906 | 1410.3314 | 336.1068 | 333.5434 | -2.5635 | 254078.096 | NO | 0 | 254078.096 | 761824.504 | 0 | 1015902.6 | 0
2022-07-27 | 1069.36 | 1886794.88 | 1071 | 1074645 | 820475 | 758356.88 | 92.43% | 254170 | 100% | -3375.72 | 4940.8263 | 381.139 | 1946.2452 | 352.1317 | 460.287 | 108.1553 | 254170 | NO | 0 | 254170 | 758356.88 | 0 | 1012526.88 | 0
2022-07-28 | 1069.25 | 1882669 | 1071 | 1074645 | 820475 | 754336.1754 | 91.94% | 254064.8246 | 99.96% | -4125.88 | 4984.4626 | 441.5064 | 1300.089 | 412.6464 | 307.471 | -105.1754 | 254064.8246 | NO | 0 | 254064.8246 | 754336.1754 | 0 | 1008401 | 0
2022-07-29 | 1069.17 | 1879668.36 | 1071 | 1074645 | 820475 | 751393.1494 | 91.58% | 254007.2106 | 99.94% | -3000.64 | 4083.9668 | 448.8407 | 1532.1675 | 419.9716 | 362.3576 | -57.614 | 254007.2106 | NO | 0 | 254007.2106 | 751393.1494 | 0 | 1005400.36 | 0
2022-07-30 | 1069.17 | 1879668.36 | 1071 | 1074645 | 820475 | 751230.36 | 91.56% | 254170 | 100% | 0 | 2221.4875 | 333.0864 | 2554.574 | 304.5273 | 604.1567 | 299.6295 | 254170 | NO | 0 | 254170 | 751230.36 | 0 | 1005400.36 | 0
2022-07-31 | 1069.17 | 1879668.36 | 1071 | 1074645 | 820475 | 751230.36 | 91.56% | 254170 | 100% | 0 | 2229.4214 | 369.5843 | 2599.0057 | 341.3166 | 614.6648 | 273.3482 | 254170 | NO | 0 | 254170 | 751230.36 | 0 | 1005400.36 | 0
2022-08-01 | 1069.14 | 1878543.12 | 1071 | 1074645 | 820475 | 750105.12 | 91.42% | 254170 | 100% | -1125.24 | 2209.5867 | 368.7897 | 1453.1364 | 339.8438 | 343.6668 | 3.8229 | 254170 | NO | 0 | 254170 | 750105.12 | 0 | 1004275.12 | 0
2022-08-02 | 1069.11 | 1877417.88 | 1071 | 1074645 | 820475 | 748979.88 | 91.29% | 254170 | 100% | -1125.24 | 2632.066 | 351.4099 | 1858.2359 | 322.6942 | 439.4728 | 116.7786 | 254170 | NO | 0 | 254170 | 748979.88 | 0 | 1003149.88 | 0
2022-08-03 | 1069.09 | 1876667.72 | 1071 | 1074645 | 820475 | 748229.72 | 91.19% | 254170 | 100% | -750.16 | 2673.7189 | 387.007 | 2310.5659 | 358.1348 | 546.4488 | 188.314 | 254170 | NO | 0 | 254170 | 748229.72 | 0 | 1002399.72 | 0
2022-08-04 | 1069.06 | 1875542.48 | 1071 | 1074645 | 820475 | 747104.48 | 91.06% | 254170 | 100% | -1125.24 | 2221.4875 | 367.1049 | 1463.3524 | 338.6439 | 346.0828 | 7.4389 | 254170 | NO | 0 | 254170 | 747104.48 | 0 | 1001274.48 | 0
2022-08-05 | 1069.04 | 1874792.32 | 1071 | 1074645 | 820475 | 746354.32 | 90.97% | 254170 | 100% | -750.16 | 2663.8016 | 369.1874 | 2282.829 | 340.7326 | 539.8891 | 199.1565 | 254170 | NO | 0 | 254170 | 746354.32 | 0 | 1000524.32 | 0
2022-08-06 | 1069.03 | 1874417.24 | 1071 | 1074645 | 820475 | 745979.24 | 90.92% | 254170 | 100% | -375.08 | 2191.7355 | 379.7819 | 2196.4374 | 351.4038 | 519.4574 | 168.0537 | 254170 | NO | 0 | 254170 | 745979.24 | 0 | 1000149.24 | 0
2022-08-07 | 1069 | 1873292 | 1071 | 1074645 | 820475 | 744854 | 90.78% | 254170 | 100% | -1125.24 | 2231.4049 | 350.5859 | 1456.7508 | 322.2416 | 344.5216 | 22.28 | 254170 | NO | 0 | 254170 | 744854 | 0 | 999024 | 0
2022-08-08 | 1068.98 | 1872552.3 | 1071 | 1074645 | 820475 | 744114.3 | 90.69% | 254170 | 100% | -739.7 | 2707.4379 | 375.5772 | 2343.3151 | 346.6896 | 554.194 | 207.5044 | 254170 | NO | 0 | 254170 | 744114.3 | 0 | 998284.3 | 0
2022-08-09 | 1068.97 | 1872182.45 | 1071 | 1074645 | 820475 | 743744.45 | 90.65% | 254170 | 100% | -369.85 | 2223.471 | 381.4459 | 2235.0668 | 352.8284 | 528.5933 | 175.7649 | 254170 | NO | 0 | 254170 | 743744.45 | 0 | 997914.45 | 0
2022-08-10 | 1069 | 1873292 | 1071 | 1074645 | 820475 | 744854 | 90.78% | 254170 | 100% | 1109.55 | 2233.3883 | 347.2841 | 3690.2224 | 318.9888 | 872.7376 | 553.7488 | 254170 | NO | 0 | 254170 | 744854 | 0 | 999024 | 0
2022-08-11 | 1068.99 | 1872922.15 | 1071 | 1074645 | 820475 | 744484.15 | 90.74% | 254170 | 100% | -369.85 | 2233.3883 | 346.7249 | 2210.2633 | 318.175 | 522.7273 | 204.5523 | 254170 | NO | 0 | 254170 | 744484.15 | 0 | 998654.15 | 0
2022-08-12 | 1068.97 | 1872182.45 | 1071 | 1074645 | 820475 | 743744.45 | 90.65% | 254170 | 100% | -739.7 | 2211.5702 | 352.2051 | 1824.0752 | 323.4004 | 431.3938 | 107.9934 | 254170 | NO | 0 | 254170 | 743744.45 | 0 | 997914.45 | 0
2022-08-13 | 1068.89 | 1869223.65 | 1071 | 1074645 | 820475 | 741006.3226 | 90.31% | 253949.3274 | 99.91% | -2958.8 | 3104.1321 | 371.4188 | 516.751 | 342.8842 | 122.2116 | -220.6726 | 253949.3274 | NO | 0 | 253949.3274 | 741006.3226 | 0 | 994955.65 | 0
2022-08-14 | 1068.86 | 1868114.1 | 1071 | 1074645 | 820475 | 739876.9727 | 90.18% | 253969.1273 | 99.92% | -1109.55 | 2275.0412 | 372.6814 | 1538.1726 | 343.978 | 363.7778 | 19.7999 | 253969.1273 | NO | 0 | 253969.1273 | 739876.9727 | 0 | 993846.1 | 0
2022-08-15 | 1068.8 | 1865895 | 1071 | 1074645 | 820475 | 737685.1249 | 89.91% | 253941.8751 | 99.91% | -2219.1 | 3252.8924 | 394.1606 | 1427.9531 | 364.9631 | 337.7109 | -27.2522 | 253941.8751 | NO | 0 | 253941.8751 | 737685.1249 | 0 | 991627 | 0
2022-08-16 | 1068.77 | 1864785.45 | 1071 | 1074645 | 820475 | 736552.0378 | 89.77% | 253965.4122 | 99.92% | -1109.55 | 2249.2561 | 360.3017 | 1500.0079 | 331.2147 | 354.7519 | 23.5371 | 253965.4122 | NO | 0 | 253965.4122 | 736552.0378 | 0 | 990517.45 | 0
2022-08-17 | 1068.72 | 1862936.2 | 1071 | 1074645 | 820475 | 734860.934 | 89.57% | 253807.266 | 99.86% | -1849.25 | 2235.3718 | 364.4082 | 750.5301 | 335.6465 | 177.5004 | -158.1462 | 253807.266 | NO | 0 | 253807.266 | 734860.934 | 0 | 988668.2 | 0
2022-08-18 | 1068.73 | 1863306.05 | 1071 | 1074645 | 820475 | 734884.7932 | 89.57% | 254153.2568 | 99.99% | 369.85 | 2185.785 | 376.1747 | 2931.8098 | 347.3823 | 693.373 | 345.9907 | 254153.2568 | NO | 0 | 254153.2568 | 734884.7932 | 0 | 989038.05 | 0
2022-08-19 | 1068.69 | 1861826.65 | 1071 | 1074645 | 820475 | 733467.9666 | 89.4% | 254090.6834 | 99.97% | -1479.4 | 2227.4379 | 351.5262 | 1099.5642 | 322.6203 | 260.0469 | -62.5733 | 254090.6834 | NO | 0 | 254090.6834 | 733467.9666 | 0 | 987558.65 | 0
2022-08-20 | 1068.71 | 1862566.35 | 1071 | 1074645 | 820475 | 734128.35 | 89.48% | 254170 | 100% | 739.7 | 2185.785 | 357.0687 | 3282.5537 | 328.7826 | 776.324 | 447.5413 | 254170 | NO | 0 | 254170 | 734128.35 | 0 | 988298.35 | 0
2022-08-21 | 1068.73 | 1863306.05 | 1071 | 1074645 | 820475 | 734868.05 | 89.57% | 254170 | 100% | 739.7 | 2225.4545 | 343.5985 | 3308.753 | 315.7697 | 782.5201 | 466.7503 | 254170 | NO | 0 | 254170 | 734868.05 | 0 | 989038.05 | 0
2022-08-22 | 1068.7 | 1862196.5 | 1071 | 1074645 | 820475 | 733758.5 | 89.43% | 254170 | 100% | -1109.55 | 2288.9255 | 343.1503 | 1522.5258 | 314.4346 | 360.0774 | 45.6428 | 254170 | NO | 0 | 254170 | 733758.5 | 0 | 987928.5 | 0
2022-08-23 | 1068.68 | 1861456.8 | 1071 | 1074645 | 820475 | 733018.8 | 89.34% | 254170 | 100% | -739.7 | 2237.3553 | 362.6897 | 1860.3449 | 334.3207 | 439.9716 | 105.6508 | 254170 | NO | 0 | 254170 | 733018.8 | 0 | 987188.8 | 0
2022-08-24 | 1068.67 | 1861086.95 | 1071 | 1074645 | 820475 | 732648.95 | 89.3% | 254170 | 100% | -369.85 | 2237.3553 | 343.8736 | 2211.3789 | 315.1948 | 522.9911 | 207.7964 | 254170 | NO | 0 | 254170 | 732648.95 | 0 | 986818.95 | 0
2022-08-25 | 1068.68 | 1861456.8 | 1071 | 1074645 | 820475 | 733018.8 | 89.34% | 254170 | 100% | 369.85 | 2225.4545 | 386.5396 | 2981.8441 | 358.1063 | 705.2061 | 347.0999 | 254170 | NO | 0 | 254170 | 733018.8 | 0 | 987188.8 | 0
2022-08-26 | 1068.67 | 1861086.95 | 1071 | 1074645 | 820475 | 732648.95 | 89.3% | 254170 | 100% | -369.85 | 2227.4379 | 330.1805 | 2187.7684 | 301.8239 | 517.4072 | 215.5834 | 254170 | NO | 0 | 254170 | 732648.95 | 0 | 986818.95 | 0
2022-08-27 | 1068.64 | 1859977.4 | 1071 | 1074645 | 820475 | 731539.4 | 89.16% | 254170 | 100% | -1109.55 | 2618.1817 | 371.5327 | 1880.1644 | 342.8139 | 444.6589 | 101.845 | 254170 | NO | 0 | 254170 | 731539.4 | 0 | 985709.4 | 0
2022-08-28 | 1068.61 | 1858867.85 | 1071 | 1074645 | 820475 | 730429.85 | 89.03% | 254170 | 100% | -1109.55 | 2237.3553 | 352.0266 | 1479.8319 | 323.7805 | 349.9803 | 26.1998 | 254170 | NO | 0 | 254170 | 730429.85 | 0 | 984599.85 | 0
2022-08-29 | 1068.56 | 1857018.6 | 1071 | 1074645 | 820475 | 728724.6434 | 88.82% | 254025.9566 | 99.94% | -1849.25 | 2507.1073 | 430.459 | 1088.3163 | 401.4302 | 257.3868 | -144.0434 | 254025.9566 | NO | 0 | 254025.9566 | 728724.6434 | 0 | 982750.6 | 0
2022-08-30 | 1068.45 | 1852950.25 | 1071 | 1074645 | 820475 | 724707.6617 | 88.33% | 253974.5883 | 99.92% | -4068.35 | 5012.2312 | 397.2329 | 1341.1141 | 368.5417 | 317.1735 | -51.3683 | 253974.5883 | NO | 0 | 253974.5883 | 724707.6617 | 0 | 978682.25 | 0
2022-08-31 | 1068.42 | 1851840.7 | 1071 | 1074645 | 820475 | 723485.2989 | 88.18% | 254087.4011 | 99.97% | -1109.55 | 2663.8016 | 371.2504 | 1925.5019 | 342.5684 | 455.3812 | 112.8128 | 254087.4011 | NO | 0 | 254087.4011 | 723485.2989 | 0 | 977572.7 | 0
2022-09-01 | 1068.36 | 1849621.6 | 1071 | 1074645 | 820475 | 721398.613 | 87.92% | 253954.987 | 99.92% | -2219.1 | 2699.504 | 359.5845 | 839.9886 | 331.0714 | 198.6573 | -132.4141 | 253954.987 | NO | 0 | 253954.987 | 721398.613 | 0 | 975353.6 | 0
2022-09-02 | 1068.39 | 1850731.15 | 1071 | 1074645 | 820475 | 722293.15 | 88.03% | 254170 | 100% | 1109.55 | 2665.785 | 345.7328 | 4121.0678 | 317.0324 | 974.6325 | 657.6001 | 254170 | NO | 0 | 254170 | 722293.15 | 0 | 976463.15 | 0
2022-09-03 | 1068.5 | 1854799.5 | 1071 | 1074645 | 820475 | 726361.5 | 88.53% | 254170 | 100% | 4068.35 | 1910.0826 | 319.0674 | 6297.5 | 291.0084 | 1489.3587 | 1198.3503 | 254170 | NO | 0 | 254170 | 726361.5 | 0 | 980531.5 | 0
2022-09-04 | 1068.6 | 1858498 | 1071 | 1074645 | 820475 | 730060 | 88.98% | 254170 | 100% | 3698.5 | 1937.8512 | 321.6956 | 5958.0468 | 293.5998 | 1409.0781 | 1115.4782 | 254170 | NO | 0 | 254170 | 730060 | 0 | 984230 | 0
2022-09-05 | 1068.88 | 1868853.8 | 1071 | 1074645 | 820475 | 740415.8 | 90.24% | 254170 | 100% | 10355.8 | 2205.6198 | 333.8036 | 12895.2234 | 305.5452 | 3049.7203 | 2744.1751 | 254170 | NO | 0 | 254170 | 740415.8 | 0 | 994585.8 | 0
2022-09-06 | 1068.88 | 1868853.8 | 1071 | 1074645 | 820475 | 740415.8 | 90.24% | 254170 | 100% | 0 | 5004.2973 | 354.863 | 5359.1604 | 326.3959 | 1267.4414 | 941.0455 | 254170 | NO | 0 | 254170 | 740415.8 | 0 | 994585.8 | 0
2022-09-07 | 1068.74 | 1863675.9 | 1071 | 1074645 | 820475 | 735237.9 | 89.61% | 254170 | 100% | -5177.9 | 8497.1898 | 351.5364 | 3670.8261 | 323.1122 | 868.1504 | 545.0382 | 254170 | NO | 0 | 254170 | 735237.9 | 0 | 989407.9 | 0
2022-09-08 | 1068.68 | 1861456.8 | 1071 | 1074645 | 820475 | 733018.8 | 89.34% | 254170 | 100% | -2219.1 | 4780.1651 | 349.509 | 2910.5742 | 320.9744 | 688.3508 | 367.3764 | 254170 | NO | 0 | 254170 | 733018.8 | 0 | 987188.8 | 0
2022-09-09 | 1068.66 | 1860717.1 | 1071 | 1074645 | 820475 | 732279.1 | 89.25% | 254170 | 100% | -739.7 | 2530.909 | 329.8098 | 2121.0188 | 301.1432 | 501.6209 | 200.4778 | 254170 | NO | 0 | 254170 | 732279.1 | 0 | 986449.1 | 0
2022-09-10 | 1068.66 | 1860717.1 | 1071 | 1074645 | 820475 | 732279.1 | 89.25% | 254170 | 100% | 0 | 2187.7685 | 343.4406 | 2531.2091 | 315.5382 | 598.631 | 283.0928 | 254170 | NO | 0 | 254170 | 732279.1 | 0 | 986449.1 | 0
2022-09-11 | 1068.64 | 1859977.4 | 1071 | 1074645 | 820475 | 731539.4 | 89.16% | 254170 | 100% | -739.7 | 2237.3553 | 357.8258 | 1855.481 | 329.7607 | 438.8213 | 109.0606 | 254170 | NO | 0 | 254170 | 731539.4 | 0 | 985709.4 | 0
2022-09-12 | 1068.53 | 1855909.05 | 1071 | 1074645 | 820475 | 727471.05 | 88.66% | 254170 | 100% | -4068.35 | 5553.7188 | 343.1804 | 1828.5492 | 314.4462 | 432.4519 | 118.0056 | 254170 | NO | 0 | 254170 | 727471.05 | 0 | 981641.05 | 0
2022-09-13 | 1068.45 | 1852950.25 | 1071 | 1074645 | 820475 | 724512.25 | 88.3% | 254170 | 100% | -2958.8 | 4314.0494 | 350.5598 | 1705.8093 | 321.8441 | 403.4239 | 81.5798 | 254170 | NO | 0 | 254170 | 724512.25 | 0 | 978682.25 | 0
2022-09-14 | 1068.44 | 1852580.4 | 1071 | 1074645 | 820475 | 724142.4 | 88.26% | 254170 | 100% | -369.85 | 2191.7355 | 374.736 | 2196.6215 | 346.3303 | 519.501 | 173.1707 | 254170 | NO | 0 | 254170 | 724142.4 | 0 | 978312.4 | 0
2022-09-15 | 1068.4 | 1851101 | 1071 | 1074645 | 820475 | 722723.966 | 88.09% | 254109.034 | 99.98% | -1479.4 | 2253.2231 | 356.8575 | 1130.6806 | 328.372 | 267.406 | -60.966 | 254109.034 | NO | 0 | 254109.034 | 722723.966 | 0 | 976833 | 0
2022-09-16 | 1068.34 | 1848881.9 | 1071 | 1074645 | 820475 | 720517.6759 | 87.82% | 254096.2241 | 99.97% | -2219.1 | 3215.2065 | 362.8235 | 1358.93 | 334.1968 | 321.3869 | -12.8098 | 254096.2241 | NO | 0 | 254096.2241 | 720517.6759 | 0 | 974613.9 | 0
2022-09-17 | 1068.32 | 1848142.2 | 1071 | 1074645 | 820475 | 719763.4204 | 87.73% | 254110.7796 | 99.98% | -739.7 | 1919.9999 | 383.9243 | 1564.2242 | 355.3835 | 369.939 | 14.5555 | 254110.7796 | NO | 0 | 254110.7796 | 719763.4204 | 0 | 973874.2 | 0
2022-09-18 | 1068.29 | 1847032.65 | 1071 | 1074645 | 820475 | 718680.6529 | 87.59% | 254083.9971 | 99.97% | -1109.55 | 1971.5702 | 339.2123 | 1201.2324 | 310.874 | 284.0915 | -26.7826 | 254083.9971 | NO | 0 | 254083.9971 | 718680.6529 | 0 | 972764.65 | 0
2022-09-19 | 1068.26 | 1845923.1 | 1071 | 1074645 | 820475 | 717554.7323 | 87.46% | 254100.3677 | 99.97% | -1109.55 | 2284.9586 | 379.8991 | 1555.3077 | 351.4596 | 367.8303 | 16.3706 | 254100.3677 | NO | 0 | 254100.3677 | 717554.7323 | 0 | 971655.1 | 0
2022-09-20 | 1068.24 | 1845183.4 | 1071 | 1074645 | 820475 | 716745.4 | 87.36% | 254170 | 100% | -739.7 | 2235.3718 | 376.7096 | 1872.3814 | 347.9418 | 442.8182 | 94.8765 | 254170 | NO | 0 | 254170 | 716745.4 | 0 | 970915.4 | 0
2022-09-21 | 1068.2 | 1843704 | 1071 | 1074645 | 820475 | 715374.8038 | 87.19% | 254061.1962 | 99.96% | -1479.4 | 2233.3883 | 413.3735 | 1167.3618 | 384.8849 | 276.0811 | -108.8038 | 254061.1962 | NO | 0 | 254061.1962 | 715374.8038 | 0 | 969436 | 0
2022-09-22 | 1068.14 | 1841484.9 | 1071 | 1074645 | 820475 | 713307.0953 | 86.94% | 253909.8047 | 99.9% | -2219.1 | 2677.6858 | 378.2327 | 836.8186 | 349.2991 | 197.9076 | -151.3915 | 253909.8047 | NO | 0 | 253909.8047 | 713307.0953 | 0 | 967216.9 | 0
2022-09-23 | 1068.06 | 1838526.1 | 1071 | 1074645 | 820475 | 710484.2823 | 86.59% | 253773.8177 | 99.84% | -2958.8 | 3552.3966 | 399.2581 | 992.8546 | 370.7971 | 234.8101 | -135.987 | 253773.8177 | NO | 0 | 253773.8177 | 710484.2823 | 0 | 964258.1 | 0
2022-09-24 | 1068 | 1836307 | 1071 | 1074645 | 820475 | 708310.4143 | 86.33% | 253728.5857 | 99.83% | -2219.1 | 3102.1486 | 370.3687 | 1253.4173 | 341.6652 | 296.4332 | -45.232 | 253728.5857 | NO | 0 | 253728.5857 | 708310.4143 | 0 | 962039 | 0
2022-09-25 | 1067.92 | 1833386.92 | 1071 | 1074645 | 820475 | 705513.0237 | 85.99% | 253605.8963 | 99.78% | -2920.08 | 3427.4379 | 354.9876 | 862.3455 | 326.6341 | 203.9447 | -122.6894 | 253605.8963 | NO | 0 | 253605.8963 | 705513.0237 | 0 | 959118.92 | 0
2022-09-26 | 1067.87 | 1831561.87 | 1071 | 1074645 | 820475 | 703725.528 | 85.77% | 253568.342 | 99.76% | -1825.05 | 2743.1404 | 371.549 | 1289.6394 | 342.554 | 304.9997 | -37.5543 | 253568.342 | NO | 0 | 253568.342 | 703725.528 | 0 | 957293.87 | 0
2022-09-27 | 1067.81 | 1829371.81 | 1071 | 1074645 | 820475 | 701764.2644 | 85.53% | 253339.5456 | 99.67% | -2190.06 | 2346.4462 | 385.676 | 542.0622 | 356.9941 | 128.1977 | -228.7964 | 253339.5456 | NO | 0 | 253339.5456 | 701764.2644 | 0 | 955103.81 | 0
2022-09-28 | 1067.78 | 1828276.78 | 1071 | 1074645 | 820475 | 700657.3097 | 85.4% | 253351.4703 | 99.68% | -1095.03 | 2243.3057 | 377.3096 | 1525.5853 | 348.8762 | 360.8009 | 11.9247 | 253351.4703 | NO | 0 | 253351.4703 | 700657.3097 | 0 | 954008.78 | 0
2022-09-29 | 1067.73 | 1826451.73 | 1071 | 1074645 | 820475 | 698976.8235 | 85.19% | 253206.9065 | 99.62% | -1825.05 | 2241.3222 | 355.6284 | 771.9007 | 327.1183 | 182.5545 | -144.5638 | 253206.9065 | NO | 0 | 253206.9065 | 698976.8235 | 0 | 952183.73 | 0
2022-09-30 | 1067.64 | 1823166.64 | 1070.9839 | 1074030.2742 | 820475 | 696191.721 | 84.85% | 252706.919 | 99.42% | -3285.09 | 2247.2726 | 370.6434 | -667.174 | 342.2008 | -157.7867 | -499.9874 | 252706.919 | NO | 0 | 252706.919 | 696191.721 | 0 | 948898.64 | 0
2022-10-01 | 1067.6 | 1821706.6 | 1070.9677 | 1073415.5484 | 820475 | 694893.9073 | 84.69% | 252544.6927 | 99.36% | -1460.04 | 1941.8181 | 399.282 | 881.0601 | 370.597 | 208.3707 | -162.2263 | 252544.6927 | NO | 0 | 252544.6927 | 694893.9073 | 0 | 947438.6 | 0
2022-10-02 | 1067.56 | 1820246.56 | 1070.9516 | 1072800.8226 | 820475 | 693586.0521 | 84.53% | 252392.5079 | 99.3% | -1460.04 | 1943.8016 | 386.2662 | 870.0278 | 357.9464 | 205.7616 | -152.1848 | 252392.5079 | NO | 0 | 252392.5079 | 693586.0521 | 0 | 945978.56 | 0
2022-10-03 | 1067.51 | 1818421.51 | 1070.9355 | 1072186.0968 | 820475 | 691826.8378 | 84.32% | 252326.6722 | 99.27% | -1825.05 | 2788.7602 | 422.4767 | 1386.1869 | 393.6689 | 327.8332 | -65.8357 | 252326.6722 | NO | 0 | 252326.6722 | 691826.8378 | 0 | 944153.51 | 0
2022-10-04 | 1067.46 | 1816596.46 | 1070.9194 | 1071571.371 | 820475 | 690153.6495 | 84.12% | 252174.8105 | 99.22% | -1825.05 | 2261.1569 | 371.5318 | 807.6387 | 342.8683 | 191.0066 | -151.8617 | 252174.8105 | NO | 0 | 252174.8105 | 690153.6495 | 0 | 942328.46 | 0
2022-10-05 | 1067.41 | 1814771.41 | 1070.9032 | 1070956.6452 | 820475 | 688493.7928 | 83.91% | 252009.6172 | 99.15% | -1825.05 | 2249.2561 | 385.3025 | 809.5087 | 356.6421 | 191.4488 | -165.1933 | 252009.6172 | NO | 0 | 252009.6172 | 688493.7928 | 0 | 940503.41 | 0
2022-10-06 | 1067.37 | 1813311.37 | 1070.8871 | 1070341.9194 | 820475 | 687123.774 | 83.75% | 251919.596 | 99.11% | -1460.04 | 2249.2561 | 399.5764 | 1188.7925 | 371.1706 | 281.1494 | -90.0212 | 251919.596 | NO | 0 | 251919.596 | 687123.774 | 0 | 939043.37 | 0
2022-10-07 | 1067.32 | 1811486.32 | 1070.871 | 1069727.1935 | 820475 | 685465.1015 | 83.54% | 251753.2185 | 99.05% | -1825.05 | 2251.2396 | 386.7244 | 812.9139 | 358.6317 | 192.2541 | -166.3775 | 251753.2185 | NO | 0 | 251753.2185 | 685465.1015 | 0 | 937218.32 | 0
2022-10-08 | 1067.27 | 1809661.27 | 1070.8548 | 1069112.4677 | 820475 | 683875.6069 | 83.35% | 251517.6631 | 98.96% | -1825.05 | 1947.7685 | 384.0477 | 506.7662 | 355.4056 | 119.8502 | -235.5554 | 251517.6631 | NO | 0 | 251517.6631 | 683875.6069 | 0 | 935393.27 | 0
2022-10-09 | 1067.25 | 1808931.25 | 1070.8387 | 1068497.7419 | 820475 | 683100.1084 | 83.26% | 251563.1416 | 98.97% | -730.02 | 1910.0826 | 342.6739 | 1522.7365 | 314.6487 | 360.1272 | 45.4785 | 251563.1416 | NO | 0 | 251563.1416 | 683100.1084 | 0 | 934663.25 | 0
2022-10-10 | 1067.22 | 1807836.22 | 1070.8226 | 1067883.0161 | 820475 | 682021.0428 | 83.13% | 251547.1772 | 98.97% | -1095.03 | 2253.2231 | 417.6611 | 1575.8541 | 388.6538 | 372.6895 | -15.9643 | 251547.1772 | NO | 0 | 251547.1772 | 682021.0428 | 0 | 933568.22 | 0
2022-10-11 | 1067.17 | 1806011.17 | 1070.8065 | 1067268.2903 | 820475 | 680359.994 | 82.92% | 251383.176 | 98.9% | -1825.05 | 2243.3057 | 381.6208 | 799.8765 | 353.1721 | 189.1708 | -164.0013 | 251383.176 | NO | 0 | 251383.176 | 680359.994 | 0 | 931743.17 | 0
2022-10-12 | 1067.12 | 1804186.12 | 1070.7903 | 1066653.5645 | 820475 | 678681.2675 | 82.72% | 251236.8525 | 98.85% | -1825.05 | 2280.9916 | 370.2813 | 826.2229 | 341.7252 | 195.4017 | -146.3234 | 251236.8525 | NO | 0 | 251236.8525 | 678681.2675 | 0 | 929918.12 | 0
2022-10-13 | 1067.1 | 1803456.1 | 1070.7742 | 1066038.8387 | 820475 | 677847.632 | 82.62% | 251340.468 | 98.89% | -730.02 | 2245.2892 | 370.711 | 1885.9802 | 342.4189 | 446.0343 | 103.6155 | 251340.468 | NO | 0 | 251340.468 | 677847.632 | 0 | 929188.1 | 0
2022-10-14 | 1067.07 | 1802361.07 | 1070.7581 | 1065424.1129 | 820475 | 676725.8515 | 82.48% | 251367.2185 | 98.9% | -1095.03 | 2257.19 | 361.8827 | 1524.0427 | 333.6856 | 360.4361 | 26.7505 | 251367.2185 | NO | 0 | 251367.2185 | 676725.8515 | 0 | 928093.07 | 0
2022-10-15 | 1067.02 | 1800536.02 | 1070.7419 | 1064809.3871 | 820475 | 675028.2714 | 82.27% | 251239.7486 | 98.85% | -1825.05 | 2267.1074 | 341.0337 | 783.091 | 312.6709 | 185.201 | -127.4699 | 251239.7486 | NO | 0 | 251239.7486 | 675028.2714 | 0 | 926268.02 | 0
2022-10-16 | 1066.98 | 1799085.42 | 1070.7258 | 1064194.6613 | 820475 | 673702.7604 | 82.11% | 251114.6596 | 98.8% | -1450.6 | 1963.6363 | 358.961 | 871.9973 | 331.3163 | 206.2274 | -125.089 | 251114.6596 | NO | 0 | 251114.6596 | 673702.7604 | 0 | 924817.42 | 0
2022-10-17 | 1066.93 | 1797283.97 | 1070.7097 | 1063579.9355 | 820475 | 672047.9157 | 81.91% | 250968.0543 | 98.74% | -1801.45 | 2259.1735 | 371.331 | 829.0544 | 342.6766 | 196.0714 | -146.6053 | 250968.0543 | NO | 0 | 250968.0543 | 672047.9157 | 0 | 923015.97 | 0
2022-10-18 | 1066.86 | 1794761.94 | 1070.6935 | 1062965.2097 | 820475 | 669856.9773 | 81.64% | 250636.9627 | 98.61% | -2522.03 | 2269.0908 | 392.3318 | 139.3926 | 364.058 | 32.9664 | -331.0917 | 250636.9627 | NO | 0 | 250636.9627 | 669856.9773 | 0 | 920493.94 | 0
2022-10-19 | 1066.8 | 1792600.2 | 1070.6774 | 1062350.4839 | 820475 | 667891.6939 | 81.4% | 250440.5061 | 98.53% | -2161.74 | 2348.4297 | 352.0985 | 538.7882 | 323.88 | 127.4234 | -196.4566 | 250440.5061 | NO | 0 | 250440.5061 | 667891.6939 | 0 | 918332.2 | 0
2022-10-20 | 1066.76 | 1791159.04 | 1070.6613 | 1061735.7581 | 820475 | 666476.7474 | 81.23% | 250414.2926 | 98.52% | -1441.16 | 2348.4297 | 352.9495 | 1260.2192 | 324.2553 | 298.0418 | -26.2135 | 250414.2926 | NO | 0 | 250414.2926 | 666476.7474 | 0 | 916891.04 | 0
2022-10-21 | 1066.71 | 1789357.59 | 1070.6452 | 1061121.0323 | 820475 | 664787.5953 | 81.02% | 250301.9947 | 98.48% | -1801.45 | 2330.5784 | 348.0124 | 877.1409 | 319.7417 | 207.4438 | -112.2979 | 250301.9947 | NO | 0 | 250301.9947 | 664787.5953 | 0 | 915089.59 | 0
2022-10-22 | 1066.69 | 1788637.01 | 1070.629 | 1060506.3065 | 820475 | 664026.5079 | 80.93% | 250342.5021 | 98.49% | -720.58 | 1963.6363 | 369.1076 | 1612.1639 | 340.7694 | 381.2768 | 40.5074 | 250342.5021 | NO | 0 | 250342.5021 | 664026.5079 | 0 | 914369.01 | 0
2022-10-23 | 1066.64 | 1786835.56 | 1070.6129 | 1059891.5806 | 820475 | 662428.0788 | 80.74% | 250139.4812 | 98.41% | -1801.45 | 1951.7355 | 349.3514 | 499.6368 | 321.185 | 118.1641 | -203.0209 | 250139.4812 | NO | 0 | 250139.4812 | 662428.0788 | 0 | 912567.56 | 0
2022-10-24 | 1066.6 | 1785394.4 | 1070.5968 | 1059276.8548 | 820475 | 661023.3196 | 80.57% | 250103.0804 | 98.4% | -1441.16 | 2340.4958 | 363.9033 | 1263.239 | 335.1569 | 298.756 | -36.4008 | 250103.0804 | NO | 0 | 250103.0804 | 661023.3196 | 0 | 911126.4 | 0
2022-10-25 | 1066.56 | 1783953.24 | 1070.5806 | 1058662.129 | 820475 | 659623.8025 | 80.4% | 250061.4375 | 98.38% | -1441.16 | 2354.3801 | 374.5794 | 1287.7995 | 346.2074 | 304.5646 | -41.6429 | 250061.4375 | NO | 0 | 250061.4375 | 659623.8025 | 0 | 909685.24 | 0
2022-10-26 | 1066.54 | 1783232.66 | 1070.5645 | 1058047.4032 | 820475 | 658764.5933 | 80.29% | 250200.0667 | 98.44% | -720.58 | 2320.6611 | 351.0422 | 1951.1233 | 322.8114 | 461.4407 | 138.6292 | 250200.0667 | NO | 0 | 250200.0667 | 658764.5933 | 0 | 908964.66 | 0
2022-10-27 | 1066.53 | 1782872.37 | 1070.5484 | 1057432.6774 | 820475 | 658206.6475 | 80.22% | 250397.7225 | 98.52% | -360.29 | 2255.2065 | 364.8865 | 2259.8031 | 336.7877 | 534.4434 | 197.6557 | 250397.7225 | NO | 0 | 250397.7225 | 658206.6475 | 0 | 908604.37 | 0
2022-10-28 | 1066.48 | 1781070.92 | 1070.5323 | 1056817.9516 | 820475 | 656525.4477 | 80.02% | 250277.4723 | 98.47% | -1801.45 | 2312.7272 | 353.0149 | 864.2921 | 324.6552 | 204.4051 | -120.2501 | 250277.4723 | NO | 0 | 250277.4723 | 656525.4477 | 0 | 906802.92 | 0
2022-10-29 | 1066.44 | 1779629.76 | 1070.5161 | 1056203.2258 | 820475 | 655205.5134 | 79.86% | 250156.2466 | 98.42% | -1441.16 | 1910.0826 | 341.0847 | 810.0073 | 312.7925 | 191.5667 | -121.2258 | 250156.2466 | NO | 0 | 250156.2466 | 655205.5134 | 0 | 905361.76 | 0
2022-10-30 | 1066.46 | 1780350.34 | 1070.5 | 1055588.5 | 820475 | 655452.0795 | 79.89% | 250630.2605 | 98.61% | 720.58 | 2227.4379 | 328.9014 | 3276.9193 | 300.9775 | 774.9914 | 474.0139 | 250630.2605 | NO | 0 | 250630.2605 | 655452.0795 | 0 | 906082.34 | 0
2022-10-31 | 1066.46 | 1780350.34 | 1070.4839 | 1054973.7742 | 820475 | 655158.4217 | 79.85% | 250923.9183 | 98.72% | 0 | 2231.4049 | 343.6342 | 2575.0391 | 315.339 | 608.9968 | 293.6578 | 250923.9183 | NO | 0 | 250923.9183 | 655158.4217 | 0 | 906082.34 | 0
2022-11-01 | 1066.45 | 1779990.05 | 1070.4677 | 1054359.0484 | 820475 | 654579.8841 | 79.78% | 251142.1659 | 98.81% | -360.29 | 2269.0908 | 342.1285 | 2250.9293 | 314.0972 | 532.3448 | 218.2476 | 251142.1659 | NO | 0 | 251142.1659 | 654579.8841 | 0 | 905722.05 | 0
2022-11-02 | 1066.42 | 1778909.18 | 1070.4516 | 1053744.3226 | 820475 | 653458.7069 | 79.64% | 251182.4731 | 98.82% | -1080.87 | 2279.0082 | 355.6248 | 1553.763 | 327.1577 | 367.4649 | 40.3072 | 251182.4731 | NO | 0 | 251182.4731 | 653458.7069 | 0 | 904641.18 | 0
2022-11-03 | 1066.39 | 1777828.31 | 1070.4355 | 1053129.5968 | 820475 | 652311.6007 | 79.5% | 251248.7093 | 98.85% | -1080.87 | 2324.628 | 335.526 | 1579.284 | 307.2645 | 373.5007 | 66.2361 | 251248.7093 | NO | 0 | 251248.7093 | 652311.6007 | 0 | 903560.31 | 0
2022-11-04 | 1066.36 | 1776747.44 | 1070.4194 | 1052514.871 | 820475 | 651187.1121 | 79.37% | 251292.3279 | 98.87% | -1080.87 | 2300.8264 | 358.2229 | 1578.1793 | 329.6208 | 373.2394 | 43.6186 | 251292.3279 | NO | 0 | 251292.3279 | 651187.1121 | 0 | 902479.44 | 0
2022-11-05 | 1066.31 | 1774945.99 | 1070.4032 | 1051900.1452 | 820475 | 649564.2702 | 79.17% | 251113.7198 | 98.8% | -1801.45 | 1963.6363 | 320.3554 | 482.5417 | 292.7291 | 114.1211 | -178.608 | 251113.7198 | NO | 0 | 251113.7198 | 649564.2702 | 0 | 900677.99 | 0
2022-11-06 | 1066.31 | 1774945.99 | 1070.3871 | 1051285.4194 | 820475 | 649327.0781 | 79.14% | 251350.9119 | 98.89% | 0 | 1943.8016 | 328.5113 | 2272.3129 | 300.21 | 537.402 | 237.1921 | 251350.9119 | NO | 0 | 251350.9119 | 649327.0781 | 0 | 900677.99 | 0
2022-11-07 | 1066.28 | 1773865.12 | 1070.371 | 1050670.6935 | 820475 | 648191.1652 | 79% | 251405.9548 | 98.91% | -1080.87 | 2348.4297 | 357.7602 | 1625.3199 | 329.3452 | 384.3881 | 55.0429 | 251405.9548 | NO | 0 | 251405.9548 | 648191.1652 | 0 | 899597.12 | 0
2022-11-08 | 1066.24 | 1772423.96 | 1070.3548 | 1050055.9677 | 820475 | 646678.7013 | 78.82% | 251477.2587 | 98.94% | -1441.16 | 2766.942 | 354.7423 | 1680.5244 | 326.1402 | 397.444 | 71.3038 | 251477.2587 | NO | 0 | 251477.2587 | 646678.7013 | 0 | 898155.96 | 0
2022-11-09 | 1066.2 | 1770982.8 | 1070.3387 | 1049441.2419 | 820475 | 645256.7461 | 78.64% | 251458.0539 | 98.93% | -1441.16 | 2273.0578 | 320.0088 | 1151.9066 | 291.6307 | 272.4259 | -19.2048 | 251458.0539 | NO | 0 | 251458.0539 | 645256.7461 | 0 | 896714.8 | 0
2022-11-10 | 1066.19 | 1770622.51 | 1070.3226 | 1048826.5161 | 820475 | 644672.1685 | 78.57% | 251682.3415 | 99.02% | -360.29 | 2273.0578 | 335.6755 | 2248.4433 | 307.4692 | 531.7568 | 224.2876 | 251682.3415 | NO | 0 | 251682.3415 | 644672.1685 | 0 | 896354.51 | 0
2022-11-11 | 1066.31 | 1774945.99 | 1070.3065 | 1048211.7903 | 820475 | 647641.5925 | 78.93% | 253036.3975 | 99.55% | 4323.48 | 2280.9916 | 309.1595 | 6913.6312 | 281.0177 | 1635.0738 | 1354.0561 | 253036.3975 | NO | 0 | 253036.3975 | 647641.5925 | 0 | 900677.99 | 0
2022-11-12 | 1066.33 | 1775666.57 | 1070.2903 | 1047597.0645 | 820475 | 647983.2076 | 78.98% | 253415.3624 | 99.7% | 720.58 | 1826.7768 | 329.3853 | 2876.7421 | 301.3846 | 680.3495 | 378.9649 | 253415.3624 | NO | 0 | 253415.3624 | 647983.2076 | 0 | 901398.57 | 0
2022-11-13 | 1066.35 | 1776387.15 | 1070.2742 | 1046982.3387 | 820475 | 648297.6102 | 79.01% | 253821.5398 | 99.86% | 720.58 | 1912.066 | 320.0258 | 2952.6719 | 292.1295 | 698.3069 | 406.1774 | 253821.5398 | NO | 0 | 253821.5398 | 648297.6102 | 0 | 902119.15 | 0
2022-11-14 | 1066.34 | 1776026.86 | 1070.2581 | 1046367.6129 | 820475 | 647695.2318 | 78.94% | 254063.6282 | 99.96% | -360.29 | 2316.6941 | 326.5206 | 2282.9247 | 297.8233 | 539.9117 | 242.0884 | 254063.6282 | NO | 0 | 254063.6282 | 647695.2318 | 0 | 901758.86 | 0
2022-11-15 | 1066.34 | 1776026.86 | 1070.2419 | 1045752.8871 | 820475 | 647588.86 | 78.93% | 254170 | 100% | 0 | 2237.3553 | 324.6063 | 2561.9616 | 296.6793 | 605.9039 | 309.2246 | 254170 | NO | 0 | 254170 | 647588.86 | 0 | 901758.86 | 0
2022-11-16 | 1066.33 | 1775666.57 | 1070.2258 | 1045138.1613 | 820475 | 647228.57 | 78.88% | 254170 | 100% | -360.29 | 2227.4379 | 334.3111 | 2201.459 | 306.0219 | 520.6451 | 214.6231 | 254170 | NO | 0 | 254170 | 647228.57 | 0 | 901398.57 | 0
2022-11-17 | 1066.29 | 1774225.41 | 1070.2097 | 1044523.4355 | 820475 | 645787.41 | 78.71% | 254170 | 100% | -1441.16 | 3167.6032 | 327.2521 | 2053.6953 | 298.8771 | 485.6989 | 186.8219 | 254170 | NO | 0 | 254170 | 645787.41 | 0 | 899957.41 | 0
2022-11-18 | 1066.26 | 1773144.54 | 1070.1935 | 1043908.7097 | 820475 | 644706.54 | 78.58% | 254170 | 100% | -1080.87 | 2273.0578 | 323.6301 | 1515.8178 | 295.657 | 358.4909 | 62.8339 | 254170 | NO | 0 | 254170 | 644706.54 | 0 | 898876.54 | 0
2022-11-19 | 1066.21 | 1771343.09 | 1070.1774 | 1043293.9839 | 820475 | 643022.5694 | 78.37% | 254052.5206 | 99.95% | -1801.45 | 2273.0578 | 337.1502 | 808.758 | 308.7506 | 191.2713 | -117.4794 | 254052.5206 | NO | 0 | 254052.5206 | 643022.5694 | 0 | 897075.09 | 0
2022-11-20 | 1066.2 | 1770982.8 | 1070.1613 | 1042679.2581 | 820475 | 642544.8 | 78.31% | 254170 | 100% | -360.29 | 2348.4297 | 298.1601 | 2286.2998 | 270.4357 | 540.7099 | 270.2742 | 254170 | NO | 0 | 254170 | 642544.8 | 0 | 896714.8 | 0
2022-11-21 | 1066.16 | 1769541.64 | 1070.1452 | 1042064.5323 | 820475 | 641103.64 | 78.14% | 254170 | 100% | -1441.16 | 2364.2974 | 319.5503 | 1242.6877 | 290.7855 | 293.8957 | 3.1101 | 254170 | NO | 0 | 254170 | 641103.64 | 0 | 895273.64 | 0
2022-11-22 | 1066.13 | 1768460.77 | 1070.129 | 1041449.8065 | 820475 | 640022.77 | 78.01% | 254170 | 100% | -1080.87 | 2179.8346 | 329.8566 | 1428.8213 | 301.5644 | 337.9162 | 36.3518 | 254170 | NO | 0 | 254170 | 640022.77 | 0 | 894192.77 | 0
2022-11-23 | 1066.12 | 1768100.48 | 1070.1129 | 1040835.0806 | 820475 | 639662.48 | 77.96% | 254170 | 100% | -360.29 | 2138.1817 | 334.1814 | 2112.0732 | 306.3281 | 499.5053 | 193.1772 | 254170 | NO | 0 | 254170 | 639662.48 | 0 | 893832.48 | 0
2022-11-24 | 1066.09 | 1767019.61 | 1070.0968 | 1040220.3548 | 820475 | 638581.61 | 77.83% | 254170 | 100% | -1080.87 | 2106.4462 | 336.516 | 1362.0922 | 308.1901 | 322.1348 | 13.9447 | 254170 | NO | 0 | 254170 | 638581.61 | 0 | 892751.61 | 0
2022-11-25 | 1066.07 | 1766299.03 | 1070.0806 | 1039605.629 | 820475 | 637861.03 | 77.74% | 254170 | 100% | -720.58 | 2140.1652 | 310.3496 | 1729.9348 | 282.7417 | 409.1296 | 126.3878 | 254170 | NO | 0 | 254170 | 637861.03 | 0 | 892031.03 | 0
2022-11-26 | 1066.06 | 1765938.74 | 1070.0645 | 1038990.9032 | 820475 | 637500.74 | 77.7% | 254170 | 100% | -360.29 | 1999.3388 | 309.8319 | 1948.8807 | 282.2333 | 460.9103 | 178.677 | 254170 | NO | 0 | 254170 | 637500.74 | 0 | 891670.74 | 0
2022-11-27 | 1066.09 | 1767019.61 | 1070.0484 | 1038376.1774 | 820475 | 638581.61 | 77.83% | 254170 | 100% | 1080.87 | 2013.2231 | 284.4996 | 3378.5927 | 256.2167 | 799.0372 | 542.8205 | 254170 | NO | 0 | 254170 | 638581.61 | 0 | 892751.61 | 0
2022-11-28 | 1066.07 | 1766299.03 | 1070.0323 | 1037761.4516 | 820475 | 637861.03 | 77.74% | 254170 | 100% | -720.58 | 2374.2148 | 359.6088 | 2013.2436 | 331.1663 | 476.1321 | 144.9659 | 254170 | NO | 0 | 254170 | 637861.03 | 0 | 892031.03 | 0
2022-11-29 | 1066.1 | 1767379.9 | 1070.0161 | 1037146.7258 | 820475 | 638941.9 | 77.87% | 254170 | 100% | 1080.87 | 2386.1156 | 315.1848 | 3782.1704 | 287.537 | 894.4833 | 606.9463 | 254170 | NO | 0 | 254170 | 638941.9 | 0 | 893111.9 | 0
2022-11-30 | 1066.56 | 1783953.24 | 1070 | 1036532 | 820475 | 655515.24 | 79.89% | 254170 | 100% | 16573.34 | 2348.4297 | 320.1388 | 19241.9085 | 292.0707 | 4550.7114 | 4258.6407 | 254170 | NO | 0 | 254170 | 655515.24 | 0 | 909685.24 | 0
2022-12-01 | 1066.67 | 1787916.43 | 1070 | 1036532 | 820475 | 659478.43 | 80.38% | 254170 | 100% | 3963.19 | 2171.9007 | 323.471 | 6458.5618 | 294.9671 | 1527.4499 | 1232.4828 | 254170 | NO | 0 | 254170 | 659478.43 | 0 | 913648.43 | 0
2022-12-02 | 1066.71 | 1789357.59 | 1070 | 1036532 | 820475 | 660919.59 | 80.55% | 254170 | 100% | 1441.16 | 2203.6363 | 302.3083 | 3947.1045 | 274.1787 | 933.4902 | 659.3115 | 254170 | NO | 0 | 254170 | 660919.59 | 0 | 915089.59 | 0
2022-12-03 | 1066.72 | 1789717.88 | 1070 | 1036532 | 820475 | 661279.88 | 80.6% | 254170 | 100% | 360.29 | 2003.3057 | 300.5879 | 2664.1836 | 272.664 | 630.0794 | 357.4155 | 254170 | NO | 0 | 254170 | 661279.88 | 0 | 915449.88 | 0
2022-12-04 | 1066.73 | 1790078.17 | 1070 | 1036532 | 820475 | 661640.17 | 80.64% | 254170 | 100% | 360.29 | 1991.4049 | 308.7599 | 2660.4547 | 280.6549 | 629.1975 | 348.5427 | 254170 | NO | 0 | 254170 | 661640.17 | 0 | 915810.17 | 0
2022-12-05 | 1066.96 | 1798364.84 | 1070 | 1036532 | 820475 | 669926.84 | 81.65% | 254170 | 100% | 8286.67 | 2175.8677 | 332.3499 | 10794.8875 | 303.8613 | 2552.9909 | 2249.1297 | 254170 | NO | 0 | 254170 | 669926.84 | 0 | 924096.84 | 0
2022-12-06 | 1067.6 | 1821706.6 | 1070 | 1036532 | 820475 | 693268.6 | 84.5% | 254170 | 100% | 23341.76 | 2054.876 | 293.8568 | 25690.4927 | 265.6843 | 6075.8015 | 5810.1173 | 254170 | NO | 0 | 254170 | 693268.6 | 0 | 947438.6 | 0
2022-12-07 | 1067.74 | 1826816.74 | 1070 | 1036532 | 820475 | 698378.74 | 85.12% | 254170 | 100% | 5110.14 | 2068.7603 | 321.4792 | 7500.3794 | 293.3097 | 1773.8397 | 1480.53 | 254170 | NO | 0 | 254170 | 698378.74 | 0 | 952548.74 | 0
2022-12-08 | 1067.81 | 1829371.81 | 1070 | 1036532 | 820475 | 700933.81 | 85.43% | 254170 | 100% | 2555.07 | 2296.8594 | 321.957 | 5173.8864 | 293.4899 | 1223.6241 | 930.1342 | 254170 | NO | 0 | 254170 | 700933.81 | 0 | 955103.81 | 0
2022-12-09 | 1067.9 | 1832656.9 | 1070 | 1036532 | 820475 | 704218.9 | 85.83% | 254170 | 100% | 3285.09 | 2354.3801 | 301.4386 | 5940.9087 | 273.7571 | 1405.0249 | 1131.2678 | 254170 | NO | 0 | 254170 | 704218.9 | 0 | 958388.9 | 0
2022-12-10 | 1067.91 | 1833021.91 | 1070 | 1036532 | 820475 | 704583.91 | 85.88% | 254170 | 100% | 365.01 | 3062.4792 | 311.3894 | 3738.8786 | 283.4931 | 884.2448 | 600.7517 | 254170 | NO | 0 | 254170 | 704583.91 | 0 | 958753.91 | 0
2022-12-11 | 1067.95 | 1834481.95 | 1070 | 1036532 | 820475 | 706043.95 | 86.05% | 254170 | 100% | 1460.04 | 3127.9338 | 304.0941 | 4892.0679 | 276.2285 | 1156.9741 | 880.7456 | 254170 | NO | 0 | 254170 | 706043.95 | 0 | 960213.95 | 0
2022-12-12 | 1067.9 | 1832656.9 | 1070 | 1036532 | 820475 | 704218.9 | 85.83% | 254170 | 100% | -1825.05 | 4917.0246 | 323.4073 | 3415.3819 | 295.3238 | 807.7378 | 512.414 | 254170 | NO | 0 | 254170 | 704218.9 | 0 | 958388.9 | 0
2022-12-13 | 1067.86 | 1831196.86 | 1070 | 1036532 | 820475 | 702758.86 | 85.65% | 254170 | 100% | -1460.04 | 4875.3717 | 306.029 | 3721.3608 | 278.0131 | 880.1018 | 602.0888 | 254170 | NO | 0 | 254170 | 702758.86 | 0 | 956928.86 | 0
2022-12-14 | 1068.01 | 1836676.85 | 1070 | 1036532 | 820475 | 708238.85 | 86.32% | 254170 | 100% | 5479.99 | 3064.4627 | 322.2571 | 8866.7098 | 294.2718 | 2096.9769 | 1802.705 | 254170 | NO | 0 | 254170 | 708238.85 | 0 | 962408.85 | 0
2022-12-15 | 1068.47 | 1853689.95 | 1070 | 1036532 | 820475 | 725251.95 | 88.39% | 254170 | 100% | 17013.1 | 2340.4958 | 310.5976 | 19664.1934 | 282.2072 | 4650.5817 | 4368.3745 | 254170 | NO | 0 | 254170 | 725251.95 | 0 | 979421.95 | 0
2022-12-16 | 1068.58 | 1857758.3 | 1070 | 1036532 | 820475 | 729320.3 | 88.89% | 254170 | 100% | 4068.35 | 2310.7437 | 314.7044 | 6693.7982 | 286.7836 | 1583.0833 | 1296.2997 | 254170 | NO | 0 | 254170 | 729320.3 | 0 | 983490.3 | 0
2022-12-17 | 1068.65 | 1860347.25 | 1070 | 1036532 | 820475 | 731909.25 | 89.21% | 254170 | 100% | 2588.95 | 1959.6693 | 308.6028 | 4857.2222 | 280.863 | 1148.733 | 867.87 | 254170 | NO | 0 | 254170 | 731909.25 | 0 | 986079.25 | 0
2022-12-18 | 1068.69 | 1861826.65 | 1070 | 1036532 | 820475 | 733388.65 | 89.39% | 254170 | 100% | 1479.4 | 1975.5371 | 323.7637 | 3778.7008 | 295.8429 | 893.6627 | 597.8199 | 254170 | NO | 0 | 254170 | 733388.65 | 0 | 987558.65 | 0
2022-12-19 | 1068.74 | 1863675.9 | 1070 | 1036532 | 820475 | 735237.9 | 89.61% | 254170 | 100% | 1849.25 | 2148.0991 | 305.4068 | 4302.7559 | 277.2497 | 1017.6018 | 740.3521 | 254170 | NO | 0 | 254170 | 735237.9 | 0 | 989407.9 | 0
2022-12-20 | 1068.74 | 1863675.9 | 1070 | 1036532 | 820475 | 735237.9 | 89.61% | 254170 | 100% | 0 | 2320.6611 | 301.7681 | 2622.4292 | 273.5496 | 620.2045 | 346.6549 | 254170 | NO | 0 | 254170 | 735237.9 | 0 | 989407.9 | 0
2022-12-21 | 1068.75 | 1864045.75 | 1070 | 1036532 | 820475 | 735607.75 | 89.66% | 254170 | 100% | 369.85 | 2572.5619 | 328.0489 | 3270.4608 | 300.2907 | 773.464 | 473.1733 | 254170 | NO | 0 | 254170 | 735607.75 | 0 | 989777.75 | 0
2022-12-22 | 1068.73 | 1863306.05 | 1070 | 1036532 | 820475 | 734868.05 | 89.57% | 254170 | 100% | -739.7 | 2854.2148 | 296.4777 | 2410.9925 | 268.4802 | 570.1997 | 301.7196 | 254170 | NO | 0 | 254170 | 734868.05 | 0 | 989038.05 | 0
2022-12-23 | 1068.61 | 1858867.85 | 1070 | 1036532 | 820475 | 730429.85 | 89.03% | 254170 | 100% | -4438.2 | 6688.2642 | 319.1356 | 2569.1998 | 290.6193 | 607.6157 | 316.9964 | 254170 | NO | 0 | 254170 | 730429.85 | 0 | 984599.85 | 0
2022-12-24 | 1068.48 | 1854059.8 | 1070 | 1036532 | 820475 | 725621.8 | 88.44% | 254170 | 100% | -4808.05 | 6420.4956 | 365.1405 | 1977.5862 | 336.7409 | 467.6991 | 130.9582 | 254170 | NO | 0 | 254170 | 725621.8 | 0 | 979791.8 | 0
2022-12-25 | 1068.37 | 1849991.45 | 1070 | 1036532 | 820475 | 721553.45 | 87.94% | 254170 | 100% | -4068.35 | 6410.5783 | 412.0116 | 2754.2399 | 382.8478 | 651.3777 | 268.5299 | 254170 | NO | 0 | 254170 | 721553.45 | 0 | 975723.45 | 0
2022-12-26 | 1068.33 | 1848512.05 | 1070 | 1036532 | 820475 | 720074.05 | 87.76% | 254170 | 100% | -1479.4 | 3742.8098 | 475.9167 | 2739.3265 | 446.8082 | 647.8507 | 201.0425 | 254170 | NO | 0 | 254170 | 720074.05 | 0 | 974244.05 | 0
2022-12-27 | 1068.28 | 1846662.8 | 1070 | 1036532 | 820475 | 718224.8 | 87.54% | 254170 | 100% | -1849.25 | 3976.8594 | 474.9881 | 2602.5975 | 445.9287 | 615.5143 | 169.5856 | 254170 | NO | 0 | 254170 | 718224.8 | 0 | 972394.8 | 0
2022-12-28 | 1068.27 | 1846292.95 | 1070 | 1036532 | 820475 | 717854.95 | 87.49% | 254170 | 100% | -369.85 | 3546.4461 | 396.1937 | 3572.7899 | 367.1527 | 844.9648 | 477.8121 | 254170 | NO | 0 | 254170 | 717854.95 | 0 | 972024.95 | 0
2022-12-29 | 1068.22 | 1844443.7 | 1070 | 1036532 | 820475 | 716005.7 | 87.27% | 254170 | 100% | -1849.25 | 4254.5453 | 363.1431 | 2768.4384 | 335.1731 | 654.7357 | 319.5626 | 254170 | NO | 0 | 254170 | 716005.7 | 0 | 970175.7 | 0
2022-12-30 | 1068.19 | 1843334.15 | 1070 | 1036532 | 820475 | 714896.15 | 87.13% | 254170 | 100% | -1109.55 | 4341.818 | 339.4012 | 3571.6692 | 310.8021 | 844.6998 | 533.8977 | 254170 | NO | 0 | 254170 | 714896.15 | 0 | 969066.15 | 0
2022-12-31 | 1068.09 | 1839635.65 | 1070 | 1036532 | 820475 | 711197.65 | 86.68% | 254170 | 100% | -3698.5 | 6575.2064 | 328.8764 | 3205.5828 | 300.75 | 758.1203 | 457.3704 | 254170 | NO | 0 | 254170 | 711197.65 | 0 | 965367.65 | 0
2023-01-01 | 1067.97 | 1835211.97 | 1070 | 1036532 | 820475 | 706773.97 | 86.14% | 254170 | 100% | -4423.68 | 7709.7518 | 330.3384 | 3616.4102 | 302.2703 | 855.281 | 553.0107 | 254170 | NO | 0 | 254170 | 706773.97 | 0 | 960943.97 | 0
2023-01-02 | 1067.83 | 1830101.83 | 1070 | 1036532 | 820475 | 701663.83 | 85.52% | 254170 | 100% | -5110.14 | 8971.2393 | 324.3709 | 4185.4702 | 296.2045 | 989.8637 | 693.6592 | 254170 | NO | 0 | 254170 | 701663.83 | 0 | 955833.83 | 0
2023-01-03 | 1067.99 | 1835941.99 | 1070 | 1036532 | 820475 | 707503.99 | 86.23% | 254170 | 100% | 5840.16 | 3953.0577 | 330.4275 | 10123.6452 | 302.2274 | 2394.2421 | 2092.0147 | 254170 | NO | 0 | 254170 | 707503.99 | 0 | 961673.99 | 0
2023-01-04 | 1069.27 | 1883419.16 | 1070 | 1036532 | 820475 | 754981.16 | 92.02% | 254170 | 100% | 47477.17 | 2183.8016 | 326.5685 | 49987.54 | 297.5858 | 11822.0532 | 11524.4674 | 254170 | NO | 0 | 254170 | 754981.16 | 0 | 1009151.16 | 0
2023-01-05 | 1069.5 | 1892046 | 1070 | 1036532 | 820475 | 763608 | 93.07% | 254170 | 100% | 8626.84 | 1679.9999 | 324.9351 | 10631.775 | 295.8971 | 2514.4148 | 2218.5177 | 254170 | NO | 0 | 254170 | 763608 | 0 | 1017778 | 0
2023-01-06 | 1069.6 | 1895796.8 | 1070 | 1036532 | 820475 | 767358.8 | 93.53% | 254170 | 100% | 3750.8 | 2102.4793 | 323.4689 | 6176.7482 | 295.235 | 1460.8009 | 1165.5659 | 254170 | NO | 0 | 254170 | 767358.8 | 0 | 1021528.8 | 0
2023-01-07 | 1069.67 | 1898422.36 | 1070 | 1036532 | 820475 | 769984.36 | 93.85% | 254170 | 100% | 2625.56 | 1820.8264 | 341.0297 | 4787.416 | 313.0566 | 1132.2239 | 819.1672 | 254170 | NO | 0 | 254170 | 769984.36 | 0 | 1024154.36 | 0
2023-01-08 | 1069.73 | 1900672.84 | 1070 | 1036532 | 820475 | 772234.84 | 94.12% | 254170 | 100% | 2250.48 | 1822.8098 | 312.7338 | 4386.0237 | 284.4294 | 1037.2946 | 752.8652 | 254170 | NO | 0 | 254170 | 772234.84 | 0 | 1026404.84 | 0
2023-01-09 | 1069.78 | 1902548.24 | 1070 | 1036532 | 820475 | 774110.24 | 94.35% | 254170 | 100% | 1875.4 | 2078.6776 | 327.3795 | 4281.4571 | 298.983 | 1012.5646 | 713.5816 | 254170 | NO | 0 | 254170 | 774110.24 | 0 | 1028280.24 | 0
2023-01-10 | 1069.52 | 1892796.16 | 1070 | 1036532 | 820475 | 766322.3046 | 93.4% | 252205.8554 | 99.23% | -9752.08 | 2459.504 | 350.714 | -6941.8619 | 322.3942 | -1641.7503 | -1964.1446 | 252205.8554 | NO | 0 | 252205.8554 | 766322.3046 | 0 | 1018528.16 | 0
2023-01-11 | 1069.87 | 1905923.96 | 1070 | 1036532 | 820475 | 777485.96 | 94.76% | 254170 | 100% | 13127.8 | 2120.3305 | 311.6504 | 15559.7809 | 283.1741 | 3679.8882 | 3396.7141 | 254170 | NO | 0 | 254170 | 777485.96 | 0 | 1031655.96 | 0
2023-01-12 | 1070.02 | 1911562.26 | 1070 | 1036532 | 820475 | 783124.26 | 95.45% | 254170 | 100% | 5638.3 | 2108.4297 | 330.7939 | 8077.5236 | 302.5539 | 1910.3343 | 1607.7804 | 254170 | NO | 0 | 254170 | 783124.26 | 0 | 1037294.26 | 0
2023-01-13 | 1070.09 | 1914230.17 | 1070 | 1036532 | 820475 | 785792.17 | 95.77% | 254170 | 100% | 2667.91 | 2090.5784 | 305.5558 | 5064.0442 | 277.46 | 1197.6465 | 920.1864 | 254170 | NO | 0 | 254170 | 785792.17 | 0 | 1039962.17 | 0
2023-01-14 | 1070.09 | 1914230.17 | 1070 | 1036532 | 820475 | 785792.17 | 95.77% | 254170 | 100% | 0 | 4066.1155 | 322.5671 | 4388.6826 | 294.4498 | 1037.9234 | 743.4736 | 254170 | NO | 0 | 254170 | 785792.17 | 0 | 1039962.17 | 0
2023-01-15 | 1070.09 | 1914230.17 | 1070 | 1036532 | 820475 | 785792.17 | 95.77% | 254170 | 100% | 0 | 4341.818 | 306.5336 | 4648.3516 | 278.5637 | 1099.3352 | 820.7715 | 254170 | NO | 0 | 254170 | 785792.17 | 0 | 1039962.17 | 0
2023-01-16 | 1070.13 | 1915754.69 | 1070 | 1036532 | 820475 | 787316.69 | 95.96% | 254170 | 100% | 1524.52 | 2598.347 | 303.4931 | 4426.3601 | 275.2592 | 1046.8342 | 771.5749 | 254170 | NO | 0 | 254170 | 787316.69 | 0 | 1041486.69 | 0
2023-01-17 | 1070.17 | 1917279.21 | 1070 | 1036532 | 820475 | 788841.21 | 96.14% | 254170 | 100% | 1524.52 | 4397.3552 | 325.1312 | 6247.0064 | 296.8666 | 1477.417 | 1180.5504 | 254170 | NO | 0 | 254170 | 788841.21 | 0 | 1043011.21 | 0
2023-01-18 | 1070.15 | 1916516.95 | 1070 | 1036532 | 820475 | 788078.95 | 96.05% | 254170 | 100% | -762.26 | 5182.8097 | 292.4061 | 4712.9558 | 264.1691 | 1114.614 | 850.4449 | 254170 | NO | 0 | 254170 | 788078.95 | 0 | 1042248.95 | 0
2023-01-19 | 1070.11 | 1914992.43 | 1070 | 1036532 | 820475 | 786554.43 | 95.87% | 254170 | 100% | -1524.52 | 4960.661 | 335.5832 | 3771.7242 | 307.3739 | 892.0128 | 584.6389 | 254170 | NO | 0 | 254170 | 786554.43 | 0 | 1040724.43 | 0
2023-01-20 | 1070.06 | 1913086.78 | 1070 | 1036532 | 820475 | 784648.78 | 95.63% | 254170 | 100% | -1905.65 | 5712.3965 | 297.8474 | 4104.5938 | 269.4999 | 970.7364 | 701.2365 | 254170 | NO | 0 | 254170 | 784648.78 | 0 | 1038818.78 | 0
2023-01-21 | 1070.12 | 1915373.56 | 1070 | 1036532 | 820475 | 786935.56 | 95.91% | 254170 | 100% | 2286.78 | 1307.1074 | 305.2648 | 3899.1522 | 277.1751 | 922.1495 | 644.9744 | 254170 | NO | 0 | 254170 | 786935.56 | 0 | 1041105.56 | 0
2023-01-22 | 1070.36 | 1924520.68 | 1070 | 1036532 | 820475 | 796082.68 | 97.03% | 254170 | 100% | 9147.12 | 1305.1239 | 304.7863 | 10757.0302 | 276.7856 | 2544.0376 | 2267.252 | 254170 | NO | 0 | 254170 | 796082.68 | 0 | 1050252.68 | 0
2023-01-23 | 1070.39 | 1925664.07 | 1070 | 1036532 | 820475 | 797226.07 | 97.17% | 254170 | 100% | 1143.39 | 4016.5288 | 316.3922 | 5476.311 | 288.3026 | 1295.1475 | 1006.845 | 254170 | NO | 0 | 254170 | 797226.07 | 0 | 1051396.07 | 0
2023-01-24 | 1070.45 | 1927950.85 | 1070 | 1036532 | 820475 | 799512.85 | 97.45% | 254170 | 100% | 2286.78 | 2253.2231 | 294.1024 | 4834.1055 | 265.6875 | 1143.2659 | 877.5785 | 254170 | NO | 0 | 254170 | 799512.85 | 0 | 1053682.85 | 0
2023-01-25 | 1070.92 | 1945863.96 | 1070 | 1036532 | 820475 | 817425.96 | 99.63% | 254170 | 100% | 17913.11 | 1904.1322 | 316.1363 | 20133.3785 | 287.8718 | 4761.544 | 4473.6722 | 254170 | NO | 0 | 254170 | 817425.96 | 0 | 1071595.96 | 0
2023-01-26 | 1070.99 | 1948531.87 | 1070 | 1036532 | 820475 | 820093.87 | 99.95% | 254170 | 100% | 2667.91 | 5734.2147 | 324.4757 | 8726.6004 | 296.2234 | 2063.841 | 1767.6176 | 254170 | NO | 0 | 254170 | 820093.87 | 0 | 1074263.87 | 0
2023-01-27 | 1070.99 | 1948531.87 | 1070 | 1036532 | 820475 | 820093.87 | 99.95% | 254170 | 100% | 0 | 5071.7353 | 310.7523 | 5382.4877 | 282.5307 | 1272.9583 | 990.4276 | 254170 | NO | 0 | 254170 | 820093.87 | 0 | 1074263.87 | 0
2023-01-28 | 1071 | 1948913 | 1070 | 1036532 | 820475 | 820475 | 100% | 254170 | 100% | 381.13 | 4863.4709 | 295.296 | 5539.8968 | 267.0621 | 1310.1856 | 1043.1235 | 254170 | YES | 0 | 254170 | 820475 | 0 | 1074645 | 0
2023-01-29 | 1071.04 | 1950459.68 | 1070 | 1036532 | 820475 | 820475 | 100% | 254170 | 100% | 1546.68 | 4002.6445 | 300.866 | 5850.1905 | 272.9513 | 1383.57 | 1110.6188 | 254170 | YES | 1546.68 | 254170 | 820475 | 1546.68 | 1076191.68 | 0
2023-01-30 | 1071.09 | 1952393.03 | 1070 | 1036532 | 820475 | 820475 | 100% | 254170 | 100% | 1933.35 | 3962.9751 | 301.3574 | 6197.6824 | 273.277 | 1465.7519 | 1192.4749 | 254170 | YES | 3480.03 | 254170 | 820475 | 3480.03 | 1078125.03 | 0
2023-01-31 | 1071.11 | 1953166.37 | 1070 | 1036532 | 820475 | 820475 | 100% | 254170 | 100% | 773.34 | 3048.5949 | 314.3213 | 4136.2563 | 286.1949 | 978.2246 | 692.0297 | 254170 | YES | 4253.37 | 254170 | 820475 | 4253.37 | 1078898.37 | 0
2023-02-01 | 1071.17 | 1955486.39 | 1070 | 1036532 | 820475 | 820475 | 100% | 254170 | 100% | 2320.02 | 1912.066 | 351.8067 | 4583.8927 | 323.6618 | 1084.0906 | 760.4288 | 254170 | YES | 6573.39 | 254170 | 820475 | 6573.39 | 1081218.39 | 0
2023-02-02 | 1071.41 | 1964766.47 | 1070 | 1036532 | 820475 | 820475 | 100% | 254170 | 100% | 9280.08 | 5014.2147 | 308.9206 | 14603.2153 | 280.7235 | 3453.6604 | 3172.9369 | 254170 | YES | 15853.47 | 254170 | 820475 | 15853.47 | 1090498.47 | 0
2023-02-03 | 1071.03 | 1950073.01 | 1070 | 1036532 | 820475 | 820475 | 100% | 254170 | 100% | -14693.46 | 13866.4458 | 307.247 | -519.7672 | 279.0254 | -122.9249 | -401.9504 | 253768.0496 | YES | 1561.9604 | 254170 | 820475 | 1160.01 | 1075805.01 | 0
2023-02-04 | 1070.81 | 1941671.53 | 1070 | 1036532 | 820475 | 813233.53 | 99.12% | 254170 | 100% | -8401.48 | 12882.6441 | 299.0534 | 4780.2176 | 271.0467 | 1130.5215 | 859.4748 | 254170 | NO | 0 | 254170 | 813233.53 | 0 | 1067403.53 | 0
2023-02-05 | 1070.69 | 1937097.97 | 1070 | 1036532 | 820475 | 808659.97 | 98.56% | 254170 | 100% | -4573.56 | 8330.5782 | 324.1041 | 4081.1223 | 296.1771 | 965.1854 | 669.0083 | 254170 | NO | 0 | 254170 | 808659.97 | 0 | 1062829.97 | 0
2023-02-06 | 1070.58 | 1932905.54 | 1070 | 1036532 | 820475 | 804467.54 | 98.05% | 254170 | 100% | -4192.43 | 8376.198 | 310.9931 | 4494.7612 | 282.8605 | 1063.011 | 780.1505 | 254170 | NO | 0 | 254170 | 804467.54 | 0 | 1058637.54 | 0
2023-02-07 | 1070.6 | 1933667.8 | 1070 | 1036532 | 820475 | 805229.8 | 98.14% | 254170 | 100% | 762.26 | 3205.2891 | 330.8272 | 4298.3763 | 302.6577 | 1016.566 | 713.9083 | 254170 | NO | 0 | 254170 | 805229.8 | 0 | 1059399.8 | 0
2023-02-08 | 1070.61 | 1934048.93 | 1070 | 1036532 | 820475 | 805610.93 | 98.19% | 254170 | 100% | 381.13 | 3062.4792 | 249.5612 | 3693.1704 | 221.3396 | 873.4348 | 652.0952 | 254170 | NO | 0 | 254170 | 805610.93 | 0 | 1059780.93 | 0
2023-02-09 | 1070.69 | 1937097.97 | 1070 | 1036532 | 820475 | 808659.97 | 98.56% | 254170 | 100% | 3049.04 | 3119.9999 | 307.9186 | 6476.9585 | 279.7154 | 1531.8007 | 1252.0853 | 254170 | NO | 0 | 254170 | 808659.97 | 0 | 1062829.97 | 0
2023-02-10 | 1070.74 | 1939003.62 | 1070 | 1036532 | 820475 | 810565.62 | 98.79% | 254170 | 100% | 1905.65 | 3000.9916 | 289.9823 | 5196.6239 | 261.8558 | 1229.0016 | 967.1457 | 254170 | NO | 0 | 254170 | 810565.62 | 0 | 1064735.62 | 0
2023-02-11 | 1070.89 | 1944720.57 | 1070 | 1036532 | 820475 | 816282.57 | 99.49% | 254170 | 100% | 5716.95 | 1921.9834 | 308.1558 | 7947.0892 | 280.2595 | 1879.4866 | 1599.2271 | 254170 | NO | 0 | 254170 | 816282.57 | 0 | 1070452.57 | 0
2023-02-12 | 1070.85 | 1943196.05 | 1070 | 1036532 | 820475 | 814891.4215 | 99.32% | 254036.6285 | 99.95% | -1524.52 | 1902.1487 | 328.171 | 705.7997 | 300.2931 | 166.9216 | -133.3715 | 254036.6285 | NO | 0 | 254036.6285 | 814891.4215 | 0 | 1068928.05 | 0
2023-02-13 | 1070.86 | 1943577.18 | 1070 | 1036532 | 820475 | 815139.18 | 99.35% | 254170 | 100% | 381.13 | 3227.1073 | 294.2772 | 3902.5145 | 266.1415 | 922.9447 | 656.8032 | 254170 | NO | 0 | 254170 | 815139.18 | 0 | 1069309.18 | 0
2023-02-14 | 1070.8 | 1941290.4 | 1070 | 1036532 | 820475 | 812852.4 | 99.07% | 254170 | 100% | -2286.78 | 6632.727 | 324.4978 | 4670.4448 | 296.3928 | 1104.5602 | 808.1674 | 254170 | NO | 0 | 254170 | 812852.4 | 0 | 1067022.4 | 0
2023-02-15 | 1070.75 | 1939384.75 | 1070 | 1036532 | 820475 | 810946.75 | 98.84% | 254170 | 100% | -1905.65 | 6648.5948 | 310.5851 | 5053.5299 | 282.164 | 1195.1598 | 912.9958 | 254170 | NO | 0 | 254170 | 810946.75 | 0 | 1065116.75 | 0
2023-02-16 | 1070.62 | 1934430.06 | 1070 | 1036532 | 820475 | 805992.06 | 98.23% | 254170 | 100% | -4954.69 | 8199.6691 | 299.509 | 3544.4882 | 271.2721 | 838.2714 | 566.9994 | 254170 | NO | 0 | 254170 | 805992.06 | 0 | 1060162.06 | 0
2023-02-17 | 1070.91 | 1945482.83 | 1070 | 1036532 | 820475 | 817044.83 | 99.58% | 254170 | 100% | 11052.77 | 4905.1238 | 320.1944 | 16278.0882 | 291.9268 | 3849.7679 | 3557.8411 | 254170 | NO | 0 | 254170 | 817044.83 | 0 | 1071214.83 | 0
2023-02-18 | 1071.05 | 1950846.35 | 1070 | 1036532 | 820475 | 820475 | 100% | 254170 | 100% | 5363.52 | 2243.3057 | 295.4999 | 7902.3256 | 266.8978 | 1868.9 | 1602.0022 | 254170 | YES | 1933.35 | 254170 | 820475 | 1933.35 | 1076578.35 | 0
2023-02-19 | 1071.11 | 1953166.37 | 1070 | 1036532 | 820475 | 820475 | 100% | 254170 | 100% | 2320.02 | 2288.9255 | 296.9558 | 4905.9014 | 268.3875 | 1160.2457 | 891.8582 | 254170 | YES | 4253.37 | 254170 | 820475 | 4253.37 | 1078898.37 | 0
2023-02-20 | 1071.1 | 1952779.7 | 1070 | 1036532 | 820475 | 820475 | 100% | 254170 | 100% | -386.67 | 5389.0907 | 314.1142 | 5316.5349 | 285.5427 | 1257.3605 | 971.8178 | 254170 | YES | 3866.7 | 254170 | 820475 | 3866.7 | 1078511.7 | 0
2023-02-21 | 1071 | 1948913 | 1070 | 1036532 | 820475 | 820475 | 100% | 254170 | 100% | -3866.7 | 8269.0906 | 331.6542 | 4734.0448 | 303.5707 | 1119.6016 | 816.0309 | 254170 | YES | 0 | 254170 | 820475 | 0 | 1074645 | 0
2023-02-22 | 1070.86 | 1943577.18 | 1070 | 1036532 | 820475 | 815139.18 | 99.35% | 254170 | 100% | -5335.82 | 8810.5782 | 304.9556 | 3779.7138 | 276.5498 | 893.9023 | 617.3525 | 254170 | NO | 0 | 254170 | 815139.18 | 0 | 1069309.18 | 0
2023-02-23 | 1070.79 | 1940909.27 | 1070 | 1036532 | 820475 | 812471.27 | 99.02% | 254170 | 100% | -2667.91 | 7547.1072 | 318.6613 | 5197.8584 | 290.3752 | 1229.2935 | 938.9183 | 254170 | NO | 0 | 254170 | 812471.27 | 0 | 1066641.27 | 0
2023-02-24 | 1070.85 | 1943196.05 | 1070 | 1036532 | 820475 | 814758.05 | 99.3% | 254170 | 100% | 2286.78 | 6404.6279 | 320.7653 | 9012.1731 | 292.4056 | 2131.3789 | 1838.9734 | 254170 | NO | 0 | 254170 | 814758.05 | 0 | 1068928.05 | 0
2023-02-25 | 1070.84 | 1942814.92 | 1070 | 1036532 | 820475 | 814376.92 | 99.26% | 254170 | 100% | -381.13 | 5496.1981 | 297.0477 | 5412.1158 | 269.1636 | 1279.9654 | 1010.8018 | 254170 | NO | 0 | 254170 | 814376.92 | 0 | 1068546.92 | 0
2023-02-26 | 1070.79 | 1940909.27 | 1070 | 1036532 | 820475 | 812471.27 | 99.02% | 254170 | 100% | -1905.65 | 5529.9171 | 319.0142 | 3943.2813 | 290.8079 | 932.586 | 641.7781 | 254170 | NO | 0 | 254170 | 812471.27 | 0 | 1066641.27 | 0
2023-02-27 | 1070.8 | 1941290.4 | 1070 | 1036532 | 820475 | 812852.4 | 99.07% | 254170 | 100% | 381.13 | 4371.5701 | 306.271 | 5058.9711 | 278.123 | 1196.4467 | 918.3236 | 254170 | NO | 0 | 254170 | 812852.4 | 0 | 1067022.4 | 0
2023-02-28 | 1070.75 | 1939384.75 | 1070 | 1036532 | 820475 | 810946.75 | 98.84% | 254170 | 100% | -1905.65 | 5486.2808 | 306.8693 | 3887.5001 | 278.5157 | 919.3938 | 640.878 | 254170 | NO | 0 | 254170 | 810946.75 | 0 | 1065116.75 | 0
2023-03-01 | 1070.7 | 1937479.1 | 1070 | 1036532 | 820475 | 809041.1 | 98.61% | 254170 | 100% | -1905.65 | 5676.694 | 311.4407 | 4082.4847 | 282.6053 | 965.5076 | 682.9023 | 254170 | NO | 0 | 254170 | 809041.1 | 0 | 1063211.1 | 0
2023-03-02 | 1070.7 | 1937479.1 | 1070 | 1036532 | 820475 | 809041.1 | 98.61% | 254170 | 100% | 0 | 5551.7353 | 312.256 | 5863.9913 | 284.2523 | 1386.8339 | 1102.5817 | 254170 | NO | 0 | 254170 | 809041.1 | 0 | 1063211.1 | 0
2023-03-03 | 1070.73 | 1938622.49 | 1070 | 1036532 | 820475 | 810184.49 | 98.75% | 254170 | 100% | 1143.39 | 5563.6362 | 309.9437 | 7016.9698 | 281.8694 | 1659.5134 | 1377.644 | 254170 | NO | 0 | 254170 | 810184.49 | 0 | 1064354.49 | 0
2023-03-04 | 1070.82 | 1942052.66 | 1070 | 1036532 | 820475 | 813614.66 | 99.16% | 254170 | 100% | 3430.17 | 2822.4792 | 295.5346 | 6548.1838 | 267.4817 | 1548.6455 | 1281.1637 | 254170 | NO | 0 | 254170 | 813614.66 | 0 | 1067784.66 | 0
2023-03-05 | 1070.87 | 1943958.31 | 1070 | 1036532 | 820475 | 815520.31 | 99.4% | 254170 | 100% | 1905.65 | 2985.1239 | 335.302 | 5226.0759 | 307.3597 | 1235.9669 | 928.6073 | 254170 | NO | 0 | 254170 | 815520.31 | 0 | 1069690.31 | 0
2023-03-06 | 1070.83 | 1942433.79 | 1070 | 1036532 | 820475 | 813995.79 | 99.21% | 254170 | 100% | -1524.52 | 4952.7271 | 341.4123 | 3769.6194 | 313.5436 | 891.515 | 577.9714 | 254170 | NO | 0 | 254170 | 813995.79 | 0 | 1068165.79 | 0
2023-03-07 | 1070.79 | 1940909.27 | 1070 | 1036532 | 820475 | 812471.27 | 99.02% | 254170 | 100% | -1524.52 | 5585.4543 | 329.4194 | 4390.3538 | 301.1518 | 1038.3187 | 737.1669 | 254170 | NO | 0 | 254170 | 812471.27 | 0 | 1066641.27 | 0
2023-03-08 | 1070.73 | 1938622.49 | 1070 | 1036532 | 820475 | 810184.49 | 98.75% | 254170 | 100% | -2286.78 | 5666.7766 | 296.2196 | 3676.2162 | 268.3141 | 869.4251 | 601.1111 | 254170 | NO | 0 | 254170 | 810184.49 | 0 | 1064354.49 | 0
2023-03-09 | 1070.68 | 1936716.84 | 1070 | 1036532 | 820475 | 808278.84 | 98.51% | 254170 | 100% | -1905.65 | 5601.3221 | 311.6776 | 4007.3497 | 283.6616 | 947.7382 | 664.0766 | 254170 | NO | 0 | 254170 | 808278.84 | 0 | 1062448.84 | 0
2023-03-10 | 1070.63 | 1934811.19 | 1070 | 1036532 | 820475 | 806373.19 | 98.28% | 254170 | 100% | -1905.65 | 5706.4461 | 304.2174 | 4105.0134 | 276.3241 | 970.8357 | 694.5115 | 254170 | NO | 0 | 254170 | 806373.19 | 0 | 1060543.19 | 0
2023-03-11 | 1070.6 | 1933667.8 | 1070 | 1036532 | 820475 | 805229.8 | 98.14% | 254170 | 100% | -1143.39 | 5942.4791 | 316.5453 | 5115.6344 | 288.7472 | 1209.8475 | 921.1004 | 254170 | NO | 0 | 254170 | 805229.8 | 0 | 1059399.8 | 0
2023-03-12 | 1070.77 | 1940147.01 | 1070 | 1036532 | 820475 | 811709.01 | 98.93% | 254170 | 100% | 6479.21 | 5813.5535 | 290.6744 | 12583.4379 | 262.9531 | 2975.9831 | 2713.03 | 254170 | NO | 0 | 254170 | 811709.01 | 0 | 1065879.01 | 0
2023-03-13 | 1070.74 | 1939003.62 | 1070 | 1036532 | 820475 | 810565.62 | 98.79% | 254170 | 100% | -1143.39 | 5666.7766 | 310.8438 | 4834.2304 | 282.9321 | 1143.2955 | 860.3634 | 254170 | NO | 0 | 254170 | 810565.62 | 0 | 1064735.62 | 0
2023-03-14 | 1070.69 | 1937097.97 | 1070 | 1036532 | 820475 | 808659.97 | 98.56% | 254170 | 100% | -1905.65 | 5859.1733 | 318.7022 | 4272.2255 | 290.9409 | 1010.3813 | 719.4404 | 254170 | NO | 0 | 254170 | 808659.97 | 0 | 1062829.97 | 0
2023-03-15 | 1070.7 | 1937479.1 | 1070 | 1036532 | 820475 | 809041.1 | 98.61% | 254170 | 100% | 381.13 | 3050.5784 | 295.4362 | 3727.1446 | 267.5369 | 881.4697 | 613.9328 | 254170 | NO | 0 | 254170 | 809041.1 | 0 | 1063211.1 | 0
2023-03-16 | 1070.72 | 1938241.36 | 1070 | 1036532 | 820475 | 809803.36 | 98.7% | 254170 | 100% | 762.26 | 3032.7272 | 324.5885 | 4119.5756 | 296.8027 | 974.2796 | 677.477 | 254170 | NO | 0 | 254170 | 809803.36 | 0 | 1063973.36 | 0
2023-03-17 | 1070.83 | 1942433.79 | 1070 | 1036532 | 820475 | 813995.79 | 99.21% | 254170 | 100% | 4192.43 | 1715.7024 | 315.5365 | 6223.6689 | 287.6862 | 1471.8977 | 1184.2115 | 254170 | NO | 0 | 254170 | 813995.79 | 0 | 1068165.79 | 0
2023-03-18 | 1070.86 | 1943577.18 | 1070 | 1036532 | 820475 | 815139.18 | 99.35% | 254170 | 100% | 1143.39 | 3062.4792 | 329.6791 | 4535.5484 | 301.8657 | 1072.6572 | 770.7915 | 254170 | NO | 0 | 254170 | 815139.18 | 0 | 1069309.18 | 0
2023-03-19 | 1070.86 | 1943577.18 | 1070 | 1036532 | 820475 | 815139.18 | 99.35% | 254170 | 100% | 0 | 2993.0577 | 299.8333 | 3292.8911 | 271.934 | 778.7687 | 506.8348 | 254170 | NO | 0 | 254170 | 815139.18 | 0 | 1069309.18 | 0
2023-03-20
2023-03-21
2023-03-22
2023-03-23
2023-03-24
2023-03-25
2023-03-26
2023-03-27
2023-03-28
2023-03-29
2023-03-30
2023-03-31
2023-04-01
2023-04-02
2023-04-03
2023-04-04
2023-04-05
2023-04-06
2023-04-07
2023-04-08
2023-04-09
2023-04-10
2023-04-11
2023-04-12
2023-04-13
2023-04-14
2023-04-15
2023-04-16
2023-04-17
2023-04-18
2023-04-19
2023-04-20
2023-04-21
2023-04-22
2023-04-23
2023-04-24
2023-04-25
2023-04-26
2023-04-27
2023-04-28
2023-04-29
2023-04-30
2023-05-01
2023-05-02
2023-05-03
2023-05-04
2023-05-05
2023-05-06
2023-05-07
2023-05-08
2023-05-09
2023-05-10
2023-05-11
2023-05-12
2023-05-13
2023-05-14
2023-05-15
2023-05-16
2023-05-17
2023-05-18
2023-05-19
2023-05-20
2023-05-21
2023-05-22
2023-05-23
2023-05-24
2023-05-25
2023-05-26
2023-05-27
2023-05-28
2023-05-29
2023-05-30
2023-05-31
2023-06-01
2023-06-02
2023-06-03
2023-06-04
2023-06-05
2023-06-06
2023-06-07
2023-06-08
2023-06-09
2023-06-10
2023-06-11
2023-06-12
2023-06-13
2023-06-14
2023-06-15
2023-06-16
2023-06-17
2023-06-18
2023-06-19
2023-06-20
2023-06-21
2023-06-22
2023-06-23
2023-06-24
2023-06-25
2023-06-26
2023-06-27
2023-06-28
2023-06-29
2023-06-30
2023-07-01
2023-07-02
2023-07-03
2023-07-04
2023-07-05
2023-07-06
2023-07-07
2023-07-08
2023-07-09
2023-07-10
2023-07-11
2023-07-12
2023-07-13
2023-07-14
2023-07-15
2023-07-16
2023-07-17
2023-07-18
2023-07-19
2023-07-20
2023-07-21
2023-07-22
2023-07-23
2023-07-24
2023-07-25
2023-07-26
2023-07-27
2023-07-28
2023-07-29
2023-07-30
2023-07-31
2023-08-01
2023-08-02
2023-08-03
2023-08-04
2023-08-05
2023-08-06
2023-08-07
2023-08-08
2023-08-09
2023-08-10
2023-08-11
2023-08-12
2023-08-13
2023-08-14
2023-08-15
2023-08-16
2023-08-17
2023-08-18
2023-08-19
2023-08-20
2023-08-21
2023-08-22
2023-08-23
2023-08-24
2023-08-25
2023-08-26
2023-08-27
2023-08-28
2023-08-29
2023-08-30
2023-08-31
2023-09-01
2023-09-02
2023-09-03
2023-09-04
2023-09-05
2023-09-06
2023-09-07
2023-09-08
2023-09-09
2023-09-10
2023-09-11
2023-09-12
2023-09-13
2023-09-14
2023-09-15
2023-09-16
2023-09-17
2023-09-18
2023-09-19
2023-09-20
2023-09-21
2023-09-22
2023-09-23
2023-09-24
2023-09-25
2023-09-26
2023-09-27
2023-09-28
2023-09-29
2023-09-30
2023-10-01
2023-10-02
2023-10-03
2023-10-04
2023-10-05
2023-10-06
2023-10-07
2023-10-08
2023-10-09
2023-10-10
2023-10-11
2023-10-12
2023-10-13
2023-10-14
2023-10-15
2023-10-16
2023-10-17
2023-10-18
2023-10-19
2023-10-20
2023-10-21
2023-10-22
2023-10-23
2023-10-24
2023-10-25
2023-10-26
2023-10-27
2023-10-28
2023-10-29
2023-10-30
2023-10-31
2023-11-01
2023-11-02
2023-11-03
2023-11-04
2023-11-05
2023-11-06
2023-11-07
2023-11-08
2023-11-09
2023-11-10
2023-11-11
2023-11-12
2023-11-13
2023-11-14
2023-11-15
2023-11-16
2023-11-17
2023-11-18
2023-11-19
2023-11-20
2023-11-21
2023-11-22
2023-11-23
2023-11-24
2023-11-25
2023-11-26
2023-11-27
2023-11-28
2023-11-29
2023-11-30
2023-12-01
2023-12-02
2023-12-03
2023-12-04
2023-12-05
2023-12-06
2023-12-07
2023-12-08
2023-12-09
2023-12-10
2023-12-11
2023-12-12
2023-12-13
2023-12-14
2023-12-15
2023-12-16
2023-12-17
2023-12-18
2023-12-19
2023-12-20
2023-12-21
2023-12-22
2023-12-23
2023-12-24
2023-12-25
2023-12-26
2023-12-27
2023-12-28
2023-12-29
2023-12-30
2023-12-31
2024-01-01
2024-01-02
2024-01-03
2024-01-04
2024-01-05
2024-01-06
2024-01-07
2024-01-08
2024-01-09
2024-01-10
2024-01-11
2024-01-12
2024-01-13
2024-01-14
2024-01-15
2024-01-16
2024-01-17
2024-01-18
2024-01-19
2024-01-20
2024-01-21
2024-01-22
2024-01-23
2024-01-24
2024-01-25
2024-01-26
2024-01-27
2024-01-28
2024-01-29
2024-01-30
2024-01-31
2024-02-01
2024-02-02
2024-02-03
2024-02-04
2024-02-05
2024-02-06
2024-02-07
[7 empty] | 100% |  | 100%
Note on N1: Total State Water Withdrawal is the total water supply withdrawals less Gainesville’s return flows attributed to the relocation contract.
Note on O1: This is the Adjusted Inflow in the Master Storage Agreement (Eq1, pg 17). It is the inflow apportioned between the State and USACE based on percent of storage.
Note on P1: The withdrawals debited from the State Water Supply Account: all withdrawals from Gwinnett, Forsyth, and Cumming, and the withdrawals not covered by relocation contracts for Buford and Gainesville.
Note on Q1: Inflow allocation for the State Water Supply Account based on the Master Storage Agreement (Eq2, pg 18).
Note on R1: Inflow minus withdrawals from the State Water Supply Account
Note on S1: Previous day's water in the State Water Supply Account plus current day's change in water in storage
Note on T1: “YES” if the elevation in Lake Lanier is greater than or equal to 1071’; “NO” otherwise
Note on U1: Excess water is water above the USACE account limit
Note on V1: If Lanier elevation is above 1071’, set the State Water Supply Account to full; otherwise, the balance is the volume from Column U plus any excess water from the USACE account up to the account limit.
Note on W1: The USACE account balance. By setting as total storage less State's balance less dead storage, any excess water allocated to the State's account will be included in the USACE's account.
Note on X1: Water stored above 1071'
Note on L487: [Threaded comment] Your version of Excel allows you to read this threaded comment; however, any edits to it will get removed if the file is opened in a newer version of Excel. Learn more: https://go.microsoft.com/fwlink/?linkid=870924 Comment: Change of storage from previous day
Note on S487: [Threaded comment] Your version of Excel allows you to read this threaded comment; however, any edits to it will get removed if the file is opened in a newer version of Excel. Learn more: https://go.microsoft.com/fwlink/?linkid=870924 Comment: Initial value of Georgia account

## User Accounts
| Water in Storage Gwinnett |  | Water in Storage Buford |  | Water in Storage Forsyth County (Total) |  | Water in Storage Forsyth |  | Water in Storage Cumming |  | Water in Storage Gainesville |  | Water in Storage Other |  | Water in Storage Uncontracted |  | Water in State Water Supply Storage Total |  | Lanier Elevation >=1071' | State’s Share of Adjusted Inflow | Made Inflow Portion of State's Share of Adjusted Inflow | State's Share of Adjusted Inflow without Made Inflow | Credited Made Inflows Made by Each Individual User | [6 empty] | Total Inflow Allocation | [7 empty] | Change In Water in Storage | [7 empty] | Remaining Water in Storage | [7 empty] | Surplus Water | [7 empty] | Cumming/ Forsyth Surplus Trigger | Surplus Water Adjustment Between Cumming and Forsyth |  | Remaining Water In Storage after Cumming/Forsyth Adjustment |  | Remaining Surplus Water after Cumming/Forsyth Adjustment |  |  | Surplus Trigger | [7 empty] | Surplus Distribution Percentage | [7 empty] | Surplus Distribution Amount | [7 empty] | Water in Storage 2nd iteration | [7 empty] | Surplus Water 2nd Iteration | [7 empty] | Available Storage Second Iteration | [7 empty] | Surplus Trigger | [7 empty] | Surplus Distribution Percentage | [7 empty] | Surplus Distribution Amount | [7 empty] | Water in storage 3rd iteration | [7 empty] | Surplus Water 3rd Iteration | [7 empty] | Available Storage 3rd Iteration | [7 empty] | Final Spill Allocation | [7 empty] | Water in Storage Final | [7 empty] | Final Spill Distributed to Multiple Accounts? | Total account balance check
Date | AF | % | AF | % | AF | % | AF | % | AF | % | AF | % | AF | % | AF | % | AF | % |  | AF | AF | AF | Gwinnett | Buford | Forsyth | Cumming | Gainesville | Other | Unallocated | Gwinnett | Buford | Forsyth | Cumming | Gainesville | Other | Unallocated | Total (check) | Gwinnett | Buford | Forsyth | Cumming | Gainesville | Other | Unallocated | Total Check | Gwinnett | Buford | Forsyth | Cumming | Gainesville | Other | Unallocated | Total | Gwinnett | Buford | Forsyth | Cumming | Gainesville | Other | Unallocated | Total |  | Forsyth | Cumming | Forsyth | Cumming | Forsyth | Cumming | Total | Gwinnett | Buford | Forsyth | Cumming | Gainesville | Other | Unallocated | Total | Gwinnett | Buford | Forsyth | Cumming | Gainesville | Other | Unallocated | Total | Gwinnett | Buford | Forsyth | Cumming | Gainesville | Other | Unallocated | Total | Gwinnett | Buford | Forsyth | Cumming | Gainesville | Other | Unallocated | Total | Gwinnett | Buford | Forsyth | Cumming | Gainesville | Other | Unallocated | Total | Gwinnett | Buford | Forsyth | Cumming | Gainesville | Other | Unallocated | Total | Gwinnett | Buford | Forsyth | Cumming | Gainesville | Other | Unallocated | Total | Gwinnett | Buford | Forsyth | Cumming | Gainesville | Other | Unallocated | Total | Gwinnett | Buford | Forsyth | Cumming | Gainesville | Other | Unallocated | Total | Gwinnett | Buford | Forsyth | Cumming | Gainesville | Other | Unallocated | Total | Gwinnett | Buford | Forsyth | Cumming | Gainesville | Other | Unallocated | Total | Gwinnett | Buford | Forsyth | Cumming | Gainesville | Other | Unallocated | Total | Gwinnett | Buford | Forsyth | Cumming | Gainesville | Other | Unallocated | Total | Gwinnett | Buford | Forsyth | Cumming | Gainesville | Other | Unallocated | Total | 6 | 0
2021-02-01 | 128230 | 100% | 916 | 100% | 54040 | 100% | 33775 | 100% | 20265 | 100% | 12823 | 100% | 0 |  | 58161 | 100% | 254170 | 100% | NO | 1604.479 | 25.323 | 1579.1561 | 24.7235 | 0 | 0 | 0 | 0.59878 | 0 | 0 | 821.4154 | 5.6911 | 209.8438 | 125.9063 | 80.268 | 0 | 361.3538 | 1604.4783 | 608.5969 | 5.6911 | 167.0633 | 103.313 | 80.268 | 0 | 361.3538 | -0.00072579 | 128230 | 916 | 33775 | 20265 | 12823 | 0 | 58161 | 254170 | 608.5969 | 5.6911 | 167.0633 | 103.313 | 80.268 | 0 | 361.3538 | 1326.2862 | 0 | 0 | 0 | 33775 | 20265 | 167.0633 | 103.313 | 1326.2862 | 3 | 32 | 16 | 11 | 65 | 0 | 1 | 128 | 0% | 0% | 0% | 0% | 0% | 0% | 0% | 0% | 0 | 0 | 0 | 0 | 0 | 0 | 0 | 0 | 128230 | 916 | 33775 | 20265 | 12823 | 0 | 58161 | 254170 | 0 | 0 | 0 | 0 | 0 | 0 | 0 | 0 | 0 | 0 | 0 | 0 | 0 | 0 | 0 | 0 | 0 | 0 | 0 | 0 | 0 | 0 | 1 | 0 | 0% | 0% | 0% | 0% | 0% | 0% | 0% | 0% | 0 | 0 | 0 | 0 | 0 | 0 | 0 | 0 | 128230 | 916 | 33775 | 20265 | 12823 | 0 | 58161 | 254170 | 0 | 0 | 0 | 0 | 0 | 0 | 0 | 0 | 0 | 0 | 0 | 0 | 0 | 0 | 0 | 0 | 0 | 0 | 0 | 0 | 0 | 0 | 0 | 0 | 128230 | 916 | 33775 | 20265 | 12823 | 0 | 58161 | 254170 | 0 | 0
2021-02-02 | 128230 | 100% | 916 | 100% | 54040 | 100% | 33775 | 100% | 20265 | 100% | 12823 | 100% | 0 |  | 58161 | 100% | 254170 | 100% | NO | 889.3909 | 31.3326 | 858.0583 | 29.2314 | 0 | 0 | 0 | 2.099 | 0 | 0 | 462.126 | 3.0923 | 114.0218 | 68.4131 | 45.3885 | 0 | 196.347 | 889.3887 | 248.8896 | 3.0923 | 77.5019 | 45.1017 | 45.3885 | 0 | 196.347 | -0.0021774 | 128230 | 916 | 33775 | 20265 | 12823 | 0 | 58161 | 254170 | 248.8896 | 3.0923 | 77.5019 | 45.1017 | 45.3885 | 0 | 196.347 | 616.3211 | 0 | 0 | 0 | 33775 | 20265 | 77.5019 | 45.1017 | 616.3211 | 3 | 32 | 16 | 11 | 65 | 0 | 1 | 128 | 0% | 0% | 0% | 0% | 0% | 0% | 0% | 0% | 0 | 0 | 0 | 0 | 0 | 0 | 0 | 0 | 128230 | 916 | 33775 | 20265 | 12823 | 0 | 58161 | 254170 | 0 | 0 | 0 | 0 | 0 | 0 | 0 | 0 | 0 | 0 | 0 | 0 | 0 | 0 | 0 | 0 | 0 | 0 | 0 | 0 | 0 | 0 | 1 | 0 | 0% | 0% | 0% | 0% | 0% | 0% | 0% | 0% | 0 | 0 | 0 | 0 | 0 | 0 | 0 | 0 | 128230 | 916 | 33775 | 20265 | 12823 | 0 | 58161 | 254170 | 0 | 0 | 0 | 0 | 0 | 0 | 0 | 0 | 0 | 0 | 0 | 0 | 0 | 0 | 0 | 0 | 0 | 0 | 0 | 0 | 0 | 0 | 0 | 0 | 128230 | 916 | 33775 | 20265 | 12823 | 0 | 58161 | 254170 | 0 | 0
2021-02-03 | 128230 | 100% | 916 | 100% | 54040 | 100% | 33775 | 100% | 20265 | 100% | 12823 | 100% | 0 |  | 58161 | 100% | 254170 | 100% | NO | 997.3802 | 25.2577 | 972.1225 | 23.8445 | 0 | 0 | 0 | 1.4124 | 0 | 0 | 514.2851 | 3.5034 | 129.179 | 77.5074 | 50.4565 | 0 | 222.448 | 997.3795 | 299.3864 | 3.5034 | 92.5364 | 50.5748 | 50.4565 | 0 | 222.448 | -0.00072579 | 128230 | 916 | 33775 | 20265 | 12823 | 0 | 58161 | 254170 | 299.3864 | 3.5034 | 92.5364 | 50.5748 | 50.4565 | 0 | 222.448 | 718.9054 | 0 | 0 | 0 | 33775 | 20265 | 92.5364 | 50.5748 | 718.9054 | 3 | 32 | 16 | 11 | 65 | 0 | 1 | 128 | 0% | 0% | 0% | 0% | 0% | 0% | 0% | 0% | 0 | 0 | 0 | 0 | 0 | 0 | 0 | 0 | 128230 | 916 | 33775 | 20265 | 12823 | 0 | 58161 | 254170 | 0 | 0 | 0 | 0 | 0 | 0 | 0 | 0 | 0 | 0 | 0 | 0 | 0 | 0 | 0 | 0 | 0 | 0 | 0 | 0 | 0 | 0 | 1 | 0 | 0% | 0% | 0% | 0% | 0% | 0% | 0% | 0% | 0 | 0 | 0 | 0 | 0 | 0 | 0 | 0 | 128230 | 916 | 33775 | 20265 | 12823 | 0 | 58161 | 254170 | 0 | 0 | 0 | 0 | 0 | 0 | 0 | 0 | 0 | 0 | 0 | 0 | 0 | 0 | 0 | 0 | 0 | 0 | 0 | 0 | 0 | 0 | 0 | 0 | 128230 | 916 | 33775 | 20265 | 12823 | 0 | 58161 | 254170 | 0 | 0
2021-02-04 | 128230 | 100% | 916 | 100% | 54040 | 100% | 33775 | 100% | 20265 | 100% | 12823 | 100% | 0 |  | 58161 | 100% | 254170 | 100% | NO | 1152.3382 | 24.1545 | 1128.1838 | 23.6065 | 0 | 0 | 0 | 0.54798 | 0 | 0 | 592.7807 | 4.0658 | 149.917 | 89.9502 | 57.4654 | 0 | 258.1591 | 1152.3382 | 384.5643 | 4.0658 | 116.0977 | 55.7657 | 57.4654 | 0 | 258.1591 | 0 | 128230 | 916 | 33775 | 20265 | 12823 | 0 | 58161 | 254170 | 384.5643 | 4.0658 | 116.0977 | 55.7657 | 57.4654 | 0 | 258.1591 | 876.1181 | 0 | 0 | 0 | 33775 | 20265 | 116.0977 | 55.7657 | 876.1181 | 3 | 32 | 16 | 11 | 65 | 0 | 1 | 128 | 0% | 0% | 0% | 0% | 0% | 0% | 0% | 0% | 0 | 0 | 0 | 0 | 0 | 0 | 0 | 0 | 128230 | 916 | 33775 | 20265 | 12823 | 0 | 58161 | 254170 | 0 | 0 | 0 | 0 | 0 | 0 | 0 | 0 | 0 | 0 | 0 | 0 | 0 | 0 | 0 | 0 | 0 | 0 | 0 | 0 | 0 | 0 | 1 | 0 | 0% | 0% | 0% | 0% | 0% | 0% | 0% | 0% | 0 | 0 | 0 | 0 | 0 | 0 | 0 | 0 | 128230 | 916 | 33775 | 20265 | 12823 | 0 | 58161 | 254170 | 0 | 0 | 0 | 0 | 0 | 0 | 0 | 0 | 0 | 0 | 0 | 0 | 0 | 0 | 0 | 0 | 0 | 0 | 0 | 0 | 0 | 0 | 0 | 0 | 128230 | 916 | 33775 | 20265 | 12823 | 0 | 58161 | 254170 | 0 | 0
2021-02-05 | 128230 | 100% | 916 | 100% | 54040 | 100% | 33775 | 100% | 20265 | 100% | 12823 | 100% | 0 |  | 58161 | 100% | 254170 | 100% | NO | 938.4305 | 26.5351 | 911.8954 | 26.477 | 0 | 0 | 0 | 0.05516 | 0 | 0 | 486.5327 | 3.2864 | 121.1759 | 72.7055 | 46.0607 | 0 | 208.6664 | 938.4276 | 276.822 | 3.2864 | 91.1313 | 47.5221 | 46.0607 | 0 | 208.6664 | -0.0029032 | 128230 | 916 | 33775 | 20265 | 12823 | 0 | 58161 | 254170 | 276.822 | 3.2864 | 91.1313 | 47.5221 | 46.0607 | 0 | 208.6664 | 673.489 | 0 | 0 | 0 | 33775 | 20265 | 91.1313 | 47.5221 | 673.489 | 3 | 32 | 16 | 11 | 65 | 0 | 1 | 128 | 0% | 0% | 0% | 0% | 0% | 0% | 0% | 0% | 0 | 0 | 0 | 0 | 0 | 0 | 0 | 0 | 128230 | 916 | 33775 | 20265 | 12823 | 0 | 58161 | 254170 | 0 | 0 | 0 | 0 | 0 | 0 | 0 | 0 | 0 | 0 | 0 | 0 | 0 | 0 | 0 | 0 | 0 | 0 | 0 | 0 | 0 | 0 | 1 | 0 | 0% | 0% | 0% | 0% | 0% | 0% | 0% | 0% | 0 | 0 | 0 | 0 | 0 | 0 | 0 | 0 | 128230 | 916 | 33775 | 20265 | 12823 | 0 | 58161 | 254170 | 0 | 0 | 0 | 0 | 0 | 0 | 0 | 0 | 0 | 0 | 0 | 0 | 0 | 0 | 0 | 0 | 0 | 0 | 0 | 0 | 0 | 0 | 0 | 0 | 128230 | 916 | 33775 | 20265 | 12823 | 0 | 58161 | 254170 | 0 | 0
2021-02-06 | 128230 | 100% | 916 | 100% | 54040 | 100% | 33775 | 100% | 20265 | 100% | 12823 | 100% | 0 |  | 58161 | 100% | 254170 | 100% | NO | 1635.6183 | 24.5536 | 1611.0646 | 24.0906 | 0 | 0 | 0 | 0.45943 | 0 | 0 | 836.8805 | 5.8061 | 214.0839 | 128.4503 | 81.7384 | 0 | 368.6553 | 1635.6146 | 631.8575 | 5.8061 | 183.3028 | 102.5734 | 81.7384 | 0 | 368.6553 | -0.003629 | 128230 | 916 | 33775 | 20265 | 12823 | 0 | 58161 | 254170 | 631.8575 | 5.8061 | 183.3028 | 102.5734 | 81.7384 | 0 | 368.6553 | 1373.9336 | 0 | 0 | 0 | 33775 | 20265 | 183.3028 | 102.5734 | 1373.9336 | 3 | 32 | 16 | 11 | 65 | 0 | 1 | 128 | 0% | 0% | 0% | 0% | 0% | 0% | 0% | 0% | 0 | 0 | 0 | 0 | 0 | 0 | 0 | 0 | 128230 | 916 | 33775 | 20265 | 12823 | 0 | 58161 | 254170 | 0 | 0 | 0 | 0 | 0 | 0 | 0 | 0 | 0 | 0 | 0 | 0 | 0 | 0 | 0 | 0 | 0 | 0 | 0 | 0 | 0 | 0 | 1 | 0 | 0% | 0% | 0% | 0% | 0% | 0% | 0% | 0% | 0 | 0 | 0 | 0 | 0 | 0 | 0 | 0 | 128230 | 916 | 33775 | 20265 | 12823 | 0 | 58161 | 254170 | 0 | 0 | 0 | 0 | 0 | 0 | 0 | 0 | 0 | 0 | 0 | 0 | 0 | 0 | 0 | 0 | 0 | 0 | 0 | 0 | 0 | 0 | 0 | 0 | 128230 | 916 | 33775 | 20265 | 12823 | 0 | 58161 | 254170 | 0 | 0
2021-02-07 | 128230 | 100% | 916 | 100% | 54040 | 100% | 33775 | 100% | 20265 | 100% | 12823 | 100% | 0 |  | 58161 | 100% | 254170 | 100% | NO | 1179.4339 | 27.2899 | 1152.144 | 26.1068 | 0 | 0 | 0 | 1.1845 | 0 | 0 | 607.3691 | 4.1522 | 153.1009 | 91.8606 | 59.3107 | 0 | 263.6418 | 1179.4353 | 390.9348 | 4.1522 | 127.3222 | 58.5108 | 59.3107 | 0 | 263.6418 | 0.0014516 | 128230 | 916 | 33775 | 20265 | 12823 | 0 | 58161 | 254170 | 390.9348 | 4.1522 | 127.3222 | 58.5108 | 59.3107 | 0 | 263.6418 | 903.8725 | 0 | 0 | 0 | 33775 | 20265 | 127.3222 | 58.5108 | 903.8725 | 3 | 32 | 16 | 11 | 65 | 0 | 1 | 128 | 0% | 0% | 0% | 0% | 0% | 0% | 0% | 0% | 0 | 0 | 0 | 0 | 0 | 0 | 0 | 0 | 128230 | 916 | 33775 | 20265 | 12823 | 0 | 58161 | 254170 | 0 | 0 | 0 | 0 | 0 | 0 | 0 | 0 | 0 | 0 | 0 | 0 | 0 | 0 | 0 | 0 | 0 | 0 | 0 | 0 | 0 | 0 | 1 | 0 | 0% | 0% | 0% | 0% | 0% | 0% | 0% | 0% | 0 | 0 | 0 | 0 | 0 | 0 | 0 | 0 | 128230 | 916 | 33775 | 20265 | 12823 | 0 | 58161 | 254170 | 0 | 0 | 0 | 0 | 0 | 0 | 0 | 0 | 0 | 0 | 0 | 0 | 0 | 0 | 0 | 0 | 0 | 0 | 0 | 0 | 0 | 0 | 0 | 0 | 128230 | 916 | 33775 | 20265 | 12823 | 0 | 58161 | 254170 | 0 | 0
2021-02-08 | 128230 | 100% | 916 | 100% | 54040 | 100% | 33775 | 100% | 20265 | 100% | 12823 | 100% | 0 |  | 58161 | 100% | 254170 | 100% | NO | 1122.3603 | 23.2037 | 1099.1566 | 21.8305 | 0 | 0 | 0 | 1.3739 | 0 | 0 | 576.3603 | 3.9612 | 146.0598 | 87.6359 | 56.8269 | 0 | 251.5169 | 1122.361 | 356.2702 | 3.9612 | 115.3708 | 51.8279 | 56.8269 | 0 | 251.5169 | 0.00072579 | 128230 | 916 | 33775 | 20265 | 12823 | 0 | 58161 | 254170 | 356.2702 | 3.9612 | 115.3708 | 51.8279 | 56.8269 | 0 | 251.5169 | 835.774 | 0 | 0 | 0 | 33775 | 20265 | 115.3708 | 51.8279 | 835.774 | 3 | 32 | 16 | 11 | 65 | 0 | 1 | 128 | 0% | 0% | 0% | 0% | 0% | 0% | 0% | 0% | 0 | 0 | 0 | 0 | 0 | 0 | 0 | 0 | 128230 | 916 | 33775 | 20265 | 12823 | 0 | 58161 | 254170 | 0 | 0 | 0 | 0 | 0 | 0 | 0 | 0 | 0 | 0 | 0 | 0 | 0 | 0 | 0 | 0 | 0 | 0 | 0 | 0 | 0 | 0 | 1 | 0 | 0% | 0% | 0% | 0% | 0% | 0% | 0% | 0% | 0 | 0 | 0 | 0 | 0 | 0 | 0 | 0 | 128230 | 916 | 33775 | 20265 | 12823 | 0 | 58161 | 254170 | 0 | 0 | 0 | 0 | 0 | 0 | 0 | 0 | 0 | 0 | 0 | 0 | 0 | 0 | 0 | 0 | 0 | 0 | 0 | 0 | 0 | 0 | 0 | 0 | 128230 | 916 | 33775 | 20265 | 12823 | 0 | 58161 | 254170 | 0 | 0
2021-02-09 | 128230 | 100% | 916 | 100% | 54040 | 100% | 33775 | 100% | 20265 | 100% | 12823 | 100% | 0 |  | 58161 | 100% | 254170 | 100% | NO | 789.1331 | 27.2463 | 761.8868 | 24.8563 | 0 | 0 | 0 | 2.3908 | 0 | 0 | 409.2319 | 2.7458 | 101.2422 | 60.7453 | 40.8283 | 0 | 174.3404 | 789.1338 | 202.8625 | 2.7458 | 70.6146 | 23.0439 | 40.8283 | 0 | 174.3404 | 0.00072579 | 128230 | 916 | 33775 | 20265 | 12823 | 0 | 58161 | 254170 | 202.8625 | 2.7458 | 70.6146 | 23.0439 | 40.8283 | 0 | 174.3404 | 514.4355 | 0 | 0 | 0 | 33775 | 20265 | 70.6146 | 23.0439 | 514.4355 | 3 | 32 | 16 | 11 | 65 | 0 | 1 | 128 | 0% | 0% | 0% | 0% | 0% | 0% | 0% | 0% | 0 | 0 | 0 | 0 | 0 | 0 | 0 | 0 | 128230 | 916 | 33775 | 20265 | 12823 | 0 | 58161 | 254170 | 0 | 0 | 0 | 0 | 0 | 0 | 0 | 0 | 0 | 0 | 0 | 0 | 0 | 0 | 0 | 0 | 0 | 0 | 0 | 0 | 0 | 0 | 1 | 0 | 0% | 0% | 0% | 0% | 0% | 0% | 0% | 0% | 0 | 0 | 0 | 0 | 0 | 0 | 0 | 0 | 128230 | 916 | 33775 | 20265 | 12823 | 0 | 58161 | 254170 | 0 | 0 | 0 | 0 | 0 | 0 | 0 | 0 | 0 | 0 | 0 | 0 | 0 | 0 | 0 | 0 | 0 | 0 | 0 | 0 | 0 | 0 | 0 | 0 | 128230 | 916 | 33775 | 20265 | 12823 | 0 | 58161 | 254170 | 0 | 0
2021-02-10 | 128230 | 100% | 916 | 100% | 54040 | 100% | 33775 | 100% | 20265 | 100% | 12823 | 100% | 0 |  | 58161 | 100% | 254170 | 100% | NO | 1064.0353 | 37.3131 | 1026.7222 | 35.8717 | 0 | 0 | 0 | 1.4385 | 0 | 0 | 553.858 | 3.7002 | 136.4344 | 81.8607 | 53.2372 | 0 | 234.9419 | 1064.0324 | 355.1989 | 3.7002 | 105.9296 | 52.8012 | 53.2372 | 0 | 234.9419 | -0.0029032 | 128230 | 916 | 33775 | 20265 | 12823 | 0 | 58161 | 254170 | 355.1989 | 3.7002 | 105.9296 | 52.8012 | 53.2372 | 0 | 234.9419 | 805.809 | 0 | 0 | 0 | 33775 | 20265 | 105.9296 | 52.8012 | 805.809 | 3 | 32 | 16 | 11 | 65 | 0 | 1 | 128 | 0% | 0% | 0% | 0% | 0% | 0% | 0% | 0% | 0 | 0 | 0 | 0 | 0 | 0 | 0 | 0 | 128230 | 916 | 33775 | 20265 | 12823 | 0 | 58161 | 254170 | 0 | 0 | 0 | 0 | 0 | 0 | 0 | 0 | 0 | 0 | 0 | 0 | 0 | 0 | 0 | 0 | 0 | 0 | 0 | 0 | 0 | 0 | 1 | 0 | 0% | 0% | 0% | 0% | 0% | 0% | 0% | 0% | 0 | 0 | 0 | 0 | 0 | 0 | 0 | 0 | 128230 | 916 | 33775 | 20265 | 12823 | 0 | 58161 | 254170 | 0 | 0 | 0 | 0 | 0 | 0 | 0 | 0 | 0 | 0 | 0 | 0 | 0 | 0 | 0 | 0 | 0 | 0 | 0 | 0 | 0 | 0 | 0 | 0 | 128230 | 916 | 33775 | 20265 | 12823 | 0 | 58161 | 254170 | 0 | 0
2021-02-11 | 128230 | 100% | 916 | 100% | 54040 | 100% | 33775 | 100% | 20265 | 100% | 12823 | 100% | 0 |  | 58161 | 100% | 254170 | 100% | NO | 1244.7211 | 26.8472 | 1217.8739 | 25.4914 | 0 | 0 | 0 | 1.3558 | 0 | 0 | 639.9147 | 4.3891 | 161.8354 | 97.1012 | 62.7981 | 0 | 278.6826 | 1244.7211 | 438.2328 | 4.3891 | 130.8395 | 72.7955 | 62.7981 | 0 | 278.6826 | 0 | 128230 | 916 | 33775 | 20265 | 12823 | 0 | 58161 | 254170 | 438.2328 | 4.3891 | 130.8395 | 72.7955 | 62.7981 | 0 | 278.6826 | 987.7376 | 0 | 0 | 0 | 33775 | 20265 | 130.8395 | 72.7955 | 987.7376 | 3 | 32 | 16 | 11 | 65 | 0 | 1 | 128 | 0% | 0% | 0% | 0% | 0% | 0% | 0% | 0% | 0 | 0 | 0 | 0 | 0 | 0 | 0 | 0 | 128230 | 916 | 33775 | 20265 | 12823 | 0 | 58161 | 254170 | 0 | 0 | 0 | 0 | 0 | 0 | 0 | 0 | 0 | 0 | 0 | 0 | 0 | 0 | 0 | 0 | 0 | 0 | 0 | 0 | 0 | 0 | 1 | 0 | 0% | 0% | 0% | 0% | 0% | 0% | 0% | 0% | 0 | 0 | 0 | 0 | 0 | 0 | 0 | 0 | 128230 | 916 | 33775 | 20265 | 12823 | 0 | 58161 | 254170 | 0 | 0 | 0 | 0 | 0 | 0 | 0 | 0 | 0 | 0 | 0 | 0 | 0 | 0 | 0 | 0 | 0 | 0 | 0 | 0 | 0 | 0 | 0 | 0 | 128230 | 916 | 33775 | 20265 | 12823 | 0 | 58161 | 254170 | 0 | 0
2021-02-12 | 128230 | 100% | 916 | 100% | 54040 | 100% | 33775 | 100% | 20265 | 100% | 12823 | 100% | 0 |  | 58161 | 100% | 254170 | 100% | NO | 1297.9295 | 26.4915 | 1271.438 | 25.5603 | 0 | 0 | 0 | 0.92902 | 0 | 0 | 667.007 | 4.5821 | 168.9531 | 101.3719 | 65.0737 | 0 | 290.9396 | 1297.9273 | 457.6929 | 4.5821 | 137.8652 | 71.8061 | 65.0737 | 0 | 290.9396 | -0.0021774 | 128230 | 916 | 33775 | 20265 | 12823 | 0 | 58161 | 254170 | 457.6929 | 4.5821 | 137.8652 | 71.8061 | 65.0737 | 0 | 290.9396 | 1027.9596 | 0 | 0 | 0 | 33775 | 20265 | 137.8652 | 71.8061 | 1027.9596 | 3 | 32 | 16 | 11 | 65 | 0 | 1 | 128 | 0% | 0% | 0% | 0% | 0% | 0% | 0% | 0% | 0 | 0 | 0 | 0 | 0 | 0 | 0 | 0 | 128230 | 916 | 33775 | 20265 | 12823 | 0 | 58161 | 254170 | 0 | 0 | 0 | 0 | 0 | 0 | 0 | 0 | 0 | 0 | 0 | 0 | 0 | 0 | 0 | 0 | 0 | 0 | 0 | 0 | 0 | 0 | 1 | 0 | 0% | 0% | 0% | 0% | 0% | 0% | 0% | 0% | 0 | 0 | 0 | 0 | 0 | 0 | 0 | 0 | 128230 | 916 | 33775 | 20265 | 12823 | 0 | 58161 | 254170 | 0 | 0 | 0 | 0 | 0 | 0 | 0 | 0 | 0 | 0 | 0 | 0 | 0 | 0 | 0 | 0 | 0 | 0 | 0 | 0 | 0 | 0 | 0 | 0 | 128230 | 916 | 33775 | 20265 | 12823 | 0 | 58161 | 254170 | 0 | 0
2021-02-13 | 128230 | 100% | 916 | 100% | 54040 | 100% | 33775 | 100% | 20265 | 100% | 12823 | 100% | 0 |  | 58161 | 100% | 254170 | 100% | NO | 1777.8926 | 27.5367 | 1750.3559 | 27.0496 | 0 | 0 | 0 | 0.48773 | 0 | 0 | 910.1127 | 6.3081 | 232.5934 | 139.5561 | 88.794 | 0 | 400.529 | 1777.8933 | 700.7364 | 6.3081 | 201.2906 | 112.0311 | 88.794 | 0 | 400.529 | 0.00072579 | 128230 | 916 | 33775 | 20265 | 12823 | 0 | 58161 | 254170 | 700.7364 | 6.3081 | 201.2906 | 112.0311 | 88.794 | 0 | 400.529 | 1509.6892 | 0 | 0 | 0 | 33775 | 20265 | 201.2906 | 112.0311 | 1509.6892 | 3 | 32 | 16 | 11 | 65 | 0 | 1 | 128 | 0% | 0% | 0% | 0% | 0% | 0% | 0% | 0% | 0 | 0 | 0 | 0 | 0 | 0 | 0 | 0 | 128230 | 916 | 33775 | 20265 | 12823 | 0 | 58161 | 254170 | 0 | 0 | 0 | 0 | 0 | 0 | 0 | 0 | 0 | 0 | 0 | 0 | 0 | 0 | 0 | 0 | 0 | 0 | 0 | 0 | 0 | 0 | 1 | 0 | 0% | 0% | 0% | 0% | 0% | 0% | 0% | 0% | 0 | 0 | 0 | 0 | 0 | 0 | 0 | 0 | 128230 | 916 | 33775 | 20265 | 12823 | 0 | 58161 | 254170 | 0 | 0 | 0 | 0 | 0 | 0 | 0 | 0 | 0 | 0 | 0 | 0 | 0 | 0 | 0 | 0 | 0 | 0 | 0 | 0 | 0 | 0 | 0 | 0 | 128230 | 916 | 33775 | 20265 | 12823 | 0 | 58161 | 254170 | 0 | 0
2021-02-14 | 128230 | 100% | 916 | 100% | 54040 | 100% | 33775 | 100% | 20265 | 100% | 12823 | 100% | 0 |  | 58161 | 100% | 254170 | 100% | NO | 1397.5455 | 28.1608 | 1369.3846 | 27.0017 | 0 | 0 | 0 | 1.1584 | 0 | 0 | 717.863 | 4.9351 | 181.9686 | 109.1812 | 70.2445 | 0 | 313.3524 | 1397.5448 | 511.7163 | 4.9351 | 150.9421 | 84.5533 | 70.2445 | 0 | 313.3524 | -0.00072579 | 128230 | 916 | 33775 | 20265 | 12823 | 0 | 58161 | 254170 | 511.7163 | 4.9351 | 150.9421 | 84.5533 | 70.2445 | 0 | 313.3524 | 1135.7436 | 0 | 0 | 0 | 33775 | 20265 | 150.9421 | 84.5533 | 1135.7436 | 3 | 32 | 16 | 11 | 65 | 0 | 1 | 128 | 0% | 0% | 0% | 0% | 0% | 0% | 0% | 0% | 0 | 0 | 0 | 0 | 0 | 0 | 0 | 0 | 128230 | 916 | 33775 | 20265 | 12823 | 0 | 58161 | 254170 | 0 | 0 | 0 | 0 | 0 | 0 | 0 | 0 | 0 | 0 | 0 | 0 | 0 | 0 | 0 | 0 | 0 | 0 | 0 | 0 | 0 | 0 | 1 | 0 | 0% | 0% | 0% | 0% | 0% | 0% | 0% | 0% | 0 | 0 | 0 | 0 | 0 | 0 | 0 | 0 | 128230 | 916 | 33775 | 20265 | 12823 | 0 | 58161 | 254170 | 0 | 0 | 0 | 0 | 0 | 0 | 0 | 0 | 0 | 0 | 0 | 0 | 0 | 0 | 0 | 0 | 0 | 0 | 0 | 0 | 0 | 0 | 0 | 0 | 128230 | 916 | 33775 | 20265 | 12823 | 0 | 58161 | 254170 | 0 | 0
2021-02-15 | 128230 | 100% | 916 | 100% | 54040 | 100% | 33775 | 100% | 20265 | 100% | 12823 | 100% | 0 |  | 58161 | 100% | 254170 | 100% | NO | 2041.9435 | 28.6326 | 2013.3109 | 25.1328 | 0 | 0 | 0 | 3.5012 | 0 | 0 | 1040.858 | 7.2557 | 267.5358 | 160.5215 | 105.0737 | 0 | 460.7002 | 2041.945 | 836.314 | 7.2557 | 235.8341 | 133.2451 | 105.0737 | 0 | 460.7002 | 0.0014516 | 128230 | 916 | 33775 | 20265 | 12823 | 0 | 58161 | 254170 | 836.314 | 7.2557 | 235.8341 | 133.2451 | 105.0737 | 0 | 460.7002 | 1778.4228 | 0 | 0 | 0 | 33775 | 20265 | 235.8341 | 133.2451 | 1778.4228 | 3 | 32 | 16 | 11 | 65 | 0 | 1 | 128 | 0% | 0% | 0% | 0% | 0% | 0% | 0% | 0% | 0 | 0 | 0 | 0 | 0 | 0 | 0 | 0 | 128230 | 916 | 33775 | 20265 | 12823 | 0 | 58161 | 254170 | 0 | 0 | 0 | 0 | 0 | 0 | 0 | 0 | 0 | 0 | 0 | 0 | 0 | 0 | 0 | 0 | 0 | 0 | 0 | 0 | 0 | 0 | 1 | 0 | 0% | 0% | 0% | 0% | 0% | 0% | 0% | 0% | 0 | 0 | 0 | 0 | 0 | 0 | 0 | 0 | 128230 | 916 | 33775 | 20265 | 12823 | 0 | 58161 | 254170 | 0 | 0 | 0 | 0 | 0 | 0 | 0 | 0 | 0 | 0 | 0 | 0 | 0 | 0 | 0 | 0 | 0 | 0 | 0 | 0 | 0 | 0 | 0 | 0 | 128230 | 916 | 33775 | 20265 | 12823 | 0 | 58161 | 254170 | 0 | 0
2021-02-16 | 128230 | 100% | 916 | 100% | 54040 | 100% | 33775 | 100% | 20265 | 100% | 12823 | 100% | 0 |  | 58161 | 100% | 254170 | 100% | NO | 2055.28 | 31.3398 | 2023.9402 | 27.2616 | 0 | 0 | 0 | 4.0797 | 0 | 0 | 1048.3493 | 7.2941 | 268.9483 | 161.369 | 106.1885 | 0 | 463.1325 | 2055.2815 | 835.5763 | 7.2941 | 237.1238 | 133.7611 | 106.1885 | 0 | 463.1325 | 0.0014516 | 128230 | 916 | 33775 | 20265 | 12823 | 0 | 58161 | 254170 | 835.5763 | 7.2941 | 237.1238 | 133.7611 | 106.1885 | 0 | 463.1325 | 1783.0762 | 0 | 0 | 0 | 33775 | 20265 | 237.1238 | 133.7611 | 1783.0762 | 3 | 32 | 16 | 11 | 65 | 0 | 1 | 128 | 0% | 0% | 0% | 0% | 0% | 0% | 0% | 0% | 0 | 0 | 0 | 0 | 0 | 0 | 0 | 0 | 128230 | 916 | 33775 | 20265 | 12823 | 0 | 58161 | 254170 | 0 | 0 | 0 | 0 | 0 | 0 | 0 | 0 | 0 | 0 | 0 | 0 | 0 | 0 | 0 | 0 | 0 | 0 | 0 | 0 | 0 | 0 | 1 | 0 | 0% | 0% | 0% | 0% | 0% | 0% | 0% | 0% | 0 | 0 | 0 | 0 | 0 | 0 | 0 | 0 | 128230 | 916 | 33775 | 20265 | 12823 | 0 | 58161 | 254170 | 0 | 0 | 0 | 0 | 0 | 0 | 0 | 0 | 0 | 0 | 0 | 0 | 0 | 0 | 0 | 0 | 0 | 0 | 0 | 0 | 0 | 0 | 0 | 0 | 128230 | 916 | 33775 | 20265 | 12823 | 0 | 58161 | 254170 | 0 | 0
2021-02-17 | 128230 | 100% | 916 | 100% | 54040 | 100% | 33775 | 100% | 20265 | 100% | 12823 | 100% | 0 |  | 58161 | 100% | 254170 | 100% | NO | 1481.0279 | 30.7302 | 1450.2977 | 29.6603 | 0 | 0 | 0 | 1.0698 | 0 | 0 | 761.3426 | 5.2267 | 192.7206 | 115.6324 | 74.238 | 0 | 331.8675 | 1481.0279 | 536.8588 | 5.2267 | 161.2951 | 83.28 | 74.238 | 0 | 331.8675 | 0 | 128230 | 916 | 33775 | 20265 | 12823 | 0 | 58161 | 254170 | 536.8588 | 5.2267 | 161.2951 | 83.28 | 74.238 | 0 | 331.8675 | 1192.7663 | 0 | 0 | 0 | 33775 | 20265 | 161.2951 | 83.28 | 1192.7663 | 3 | 32 | 16 | 11 | 65 | 0 | 1 | 128 | 0% | 0% | 0% | 0% | 0% | 0% | 0% | 0% | 0 | 0 | 0 | 0 | 0 | 0 | 0 | 0 | 128230 | 916 | 33775 | 20265 | 12823 | 0 | 58161 | 254170 | 0 | 0 | 0 | 0 | 0 | 0 | 0 | 0 | 0 | 0 | 0 | 0 | 0 | 0 | 0 | 0 | 0 | 0 | 0 | 0 | 0 | 0 | 1 | 0 | 0% | 0% | 0% | 0% | 0% | 0% | 0% | 0% | 0 | 0 | 0 | 0 | 0 | 0 | 0 | 0 | 128230 | 916 | 33775 | 20265 | 12823 | 0 | 58161 | 254170 | 0 | 0 | 0 | 0 | 0 | 0 | 0 | 0 | 0 | 0 | 0 | 0 | 0 | 0 | 0 | 0 | 0 | 0 | 0 | 0 | 0 | 0 | 0 | 0 | 128230 | 916 | 33775 | 20265 | 12823 | 0 | 58161 | 254170 | 0 | 0
2021-02-18 | 128230 | 100% | 916 | 100% | 54040 | 100% | 33775 | 100% | 20265 | 100% | 12823 | 100% | 0 |  | 58161 | 100% | 254170 | 100% | NO | 3002.9999 | 28.2407 | 2974.7592 | 27.5345 | 0 | 0 | 0 | 0.70547 | 0 | 0 | 1528.315 | 10.7207 | 395.2964 | 237.1779 | 150.7835 | 0 | 680.7057 | 3002.9992 | 1329.1411 | 10.7207 | 364.4233 | 206.6515 | 150.7835 | 0 | 680.7057 | -0.00072579 | 128230 | 916 | 33775 | 20265 | 12823 | 0 | 58161 | 254170 | 1329.1411 | 10.7207 | 364.4233 | 206.6515 | 150.7835 | 0 | 680.7057 | 2742.4259 | 0 | 0 | 0 | 33775 | 20265 | 364.4233 | 206.6515 | 2742.4259 | 3 | 32 | 16 | 11 | 65 | 0 | 1 | 128 | 0% | 0% | 0% | 0% | 0% | 0% | 0% | 0% | 0 | 0 | 0 | 0 | 0 | 0 | 0 | 0 | 128230 | 916 | 33775 | 20265 | 12823 | 0 | 58161 | 254170 | 0 | 0 | 0 | 0 | 0 | 0 | 0 | 0 | 0 | 0 | 0 | 0 | 0 | 0 | 0 | 0 | 0 | 0 | 0 | 0 | 0 | 0 | 1 | 0 | 0% | 0% | 0% | 0% | 0% | 0% | 0% | 0% | 0 | 0 | 0 | 0 | 0 | 0 | 0 | 0 | 128230 | 916 | 33775 | 20265 | 12823 | 0 | 58161 | 254170 | 0 | 0 | 0 | 0 | 0 | 0 | 0 | 0 | 0 | 0 | 0 | 0 | 0 | 0 | 0 | 0 | 0 | 0 | 0 | 0 | 0 | 0 | 0 | 0 | 128230 | 916 | 33775 | 20265 | 12823 | 0 | 58161 | 254170 | 0 | 0
2021-02-19 | 128230 | 100% | 916 | 100% | 54040 | 100% | 33775 | 100% | 20265 | 100% | 12823 | 100% | 0 |  | 58161 | 100% | 254170 | 100% | NO | 1497.8886 | 30.6358 | 1467.2528 | 27.7878 | 0 | 0 | 0 | 2.8451 | 0 | 0 | 768.0239 | 5.2878 | 194.9737 | 116.9842 | 76.8687 | 0 | 335.7473 | 1497.8857 | 577.1638 | 5.2878 | 164.0085 | 93.5593 | 76.8687 | 0 | 335.7473 | -0.0029032 | 128230 | 916 | 33775 | 20265 | 12823 | 0 | 58161 | 254170 | 577.1638 | 5.2878 | 164.0085 | 93.5593 | 76.8687 | 0 | 335.7473 | 1252.6354 | 0 | 0 | 0 | 33775 | 20265 | 164.0085 | 93.5593 | 1252.6354 | 3 | 32 | 16 | 11 | 65 | 0 | 1 | 128 | 0% | 0% | 0% | 0% | 0% | 0% | 0% | 0% | 0 | 0 | 0 | 0 | 0 | 0 | 0 | 0 | 128230 | 916 | 33775 | 20265 | 12823 | 0 | 58161 | 254170 | 0 | 0 | 0 | 0 | 0 | 0 | 0 | 0 | 0 | 0 | 0 | 0 | 0 | 0 | 0 | 0 | 0 | 0 | 0 | 0 | 0 | 0 | 1 | 0 | 0% | 0% | 0% | 0% | 0% | 0% | 0% | 0% | 0 | 0 | 0 | 0 | 0 | 0 | 0 | 0 | 128230 | 916 | 33775 | 20265 | 12823 | 0 | 58161 | 254170 | 0 | 0 | 0 | 0 | 0 | 0 | 0 | 0 | 0 | 0 | 0 | 0 | 0 | 0 | 0 | 0 | 0 | 0 | 0 | 0 | 0 | 0 | 0 | 0 | 128230 | 916 | 33775 | 20265 | 12823 | 0 | 58161 | 254170 | 0 | 0
2021-02-20 | 128230 | 100% | 916 | 100% | 54040 | 100% | 33775 | 100% | 20265 | 100% | 12823 | 100% | 0 |  | 58161 | 100% | 254170 | 100% | NO | 1442.6632 | 30.781 | 1411.8822 | 28.6798 | 0 | 0 | 0 | 2.0975 | 0 | 0 | 740.9812 | 5.0883 | 187.6159 | 112.5695 | 73.3277 | 0 | 323.077 | 1442.6595 | 517.2455 | 5.0883 | 156.3744 | 89.3257 | 73.3277 | 0 | 323.077 | -0.003629 | 128230 | 916 | 33775 | 20265 | 12823 | 0 | 58161 | 254170 | 517.2455 | 5.0883 | 156.3744 | 89.3257 | 73.3277 | 0 | 323.077 | 1164.4385 | 0 | 0 | 0 | 33775 | 20265 | 156.3744 | 89.3257 | 1164.4385 | 3 | 32 | 16 | 11 | 65 | 0 | 1 | 128 | 0% | 0% | 0% | 0% | 0% | 0% | 0% | 0% | 0 | 0 | 0 | 0 | 0 | 0 | 0 | 0 | 128230 | 916 | 33775 | 20265 | 12823 | 0 | 58161 | 254170 | 0 | 0 | 0 | 0 | 0 | 0 | 0 | 0 | 0 | 0 | 0 | 0 | 0 | 0 | 0 | 0 | 0 | 0 | 0 | 0 | 0 | 0 | 1 | 0 | 0% | 0% | 0% | 0% | 0% | 0% | 0% | 0% | 0 | 0 | 0 | 0 | 0 | 0 | 0 | 0 | 128230 | 916 | 33775 | 20265 | 12823 | 0 | 58161 | 254170 | 0 | 0 | 0 | 0 | 0 | 0 | 0 | 0 | 0 | 0 | 0 | 0 | 0 | 0 | 0 | 0 | 0 | 0 | 0 | 0 | 0 | 0 | 0 | 0 | 128230 | 916 | 33775 | 20265 | 12823 | 0 | 58161 | 254170 | 0 | 0
2021-02-21 | 128230 | 100% | 916 | 100% | 54040 | 100% | 33775 | 100% | 20265 | 100% | 12823 | 100% | 0 |  | 58161 | 100% | 254170 | 100% | NO | 1181.4404 | 25.6714 | 1155.7691 | 24.4339 | 0 | 0 | 0 | 1.2389 | 0 | 0 | 607.525 | 4.1653 | 153.5826 | 92.1496 | 59.548 | 0 | 264.4714 | 1181.4419 | 402.9135 | 4.1653 | 122.2492 | 64.7044 | 59.548 | 0 | 264.4714 | 0.0014516 | 128230 | 916 | 33775 | 20265 | 12823 | 0 | 58161 | 254170 | 402.9135 | 4.1653 | 122.2492 | 64.7044 | 59.548 | 0 | 264.4714 | 918.0518 | 0 | 0 | 0 | 33775 | 20265 | 122.2492 | 64.7044 | 918.0518 | 3 | 32 | 16 | 11 | 65 | 0 | 1 | 128 | 0% | 0% | 0% | 0% | 0% | 0% | 0% | 0% | 0 | 0 | 0 | 0 | 0 | 0 | 0 | 0 | 128230 | 916 | 33775 | 20265 | 12823 | 0 | 58161 | 254170 | 0 | 0 | 0 | 0 | 0 | 0 | 0 | 0 | 0 | 0 | 0 | 0 | 0 | 0 | 0 | 0 | 0 | 0 | 0 | 0 | 0 | 0 | 1 | 0 | 0% | 0% | 0% | 0% | 0% | 0% | 0% | 0% | 0 | 0 | 0 | 0 | 0 | 0 | 0 | 0 | 128230 | 916 | 33775 | 20265 | 12823 | 0 | 58161 | 254170 | 0 | 0 | 0 | 0 | 0 | 0 | 0 | 0 | 0 | 0 | 0 | 0 | 0 | 0 | 0 | 0 | 0 | 0 | 0 | 0 | 0 | 0 | 0 | 0 | 128230 | 916 | 33775 | 20265 | 12823 | 0 | 58161 | 254170 | 0 | 0
2021-02-22 | 128230 | 100% | 916 | 100% | 54040 | 100% | 33775 | 100% | 20265 | 100% | 12823 | 100% | 0 |  | 58161 | 100% | 254170 | 100% | NO | 1392.6342 | 28.3205 | 1364.3137 | 26.8261 | 0 | 0 | 0 | 1.4922 | 0 | 0 | 715.129 | 4.9168 | 181.2948 | 108.7769 | 70.3225 | 0 | 312.192 | 1392.632 | 514.8416 | 4.9168 | 150.1761 | 69.7067 | 70.3225 | 0 | 312.192 | -0.0021774 | 128230 | 916 | 33775 | 20265 | 12823 | 0 | 58161 | 254170 | 514.8416 | 4.9168 | 150.1761 | 69.7067 | 70.3225 | 0 | 312.192 | 1122.1558 | 0 | 0 | 0 | 33775 | 20265 | 150.1761 | 69.7067 | 1122.1558 | 3 | 32 | 16 | 11 | 65 | 0 | 1 | 128 | 0% | 0% | 0% | 0% | 0% | 0% | 0% | 0% | 0 | 0 | 0 | 0 | 0 | 0 | 0 | 0 | 128230 | 916 | 33775 | 20265 | 12823 | 0 | 58161 | 254170 | 0 | 0 | 0 | 0 | 0 | 0 | 0 | 0 | 0 | 0 | 0 | 0 | 0 | 0 | 0 | 0 | 0 | 0 | 0 | 0 | 0 | 0 | 1 | 0 | 0% | 0% | 0% | 0% | 0% | 0% | 0% | 0% | 0 | 0 | 0 | 0 | 0 | 0 | 0 | 0 | 128230 | 916 | 33775 | 20265 | 12823 | 0 | 58161 | 254170 | 0 | 0 | 0 | 0 | 0 | 0 | 0 | 0 | 0 | 0 | 0 | 0 | 0 | 0 | 0 | 0 | 0 | 0 | 0 | 0 | 0 | 0 | 0 | 0 | 128230 | 916 | 33775 | 20265 | 12823 | 0 | 58161 | 254170 | 0 | 0
2021-02-23 | 128230 | 100% | 916 | 100% | 54040 | 100% | 33775 | 100% | 20265 | 100% | 12823 | 100% | 0 |  | 58161 | 100% | 254170 | 100% | NO | 1210.6104 | 27.0359 | 1183.5745 | 25.8702 | 0 | 0 | 0 | 1.1656 | 0 | 0 | 622.9893 | 4.2655 | 157.2775 | 94.3665 | 60.8775 | 0 | 270.834 | 1210.6104 | 401.4909 | 4.2655 | 126.4965 | 58.7888 | 60.8775 | 0 | 270.834 | 0 | 128230 | 916 | 33775 | 20265 | 12823 | 0 | 58161 | 254170 | 401.4909 | 4.2655 | 126.4965 | 58.7888 | 60.8775 | 0 | 270.834 | 922.7531 | 0 | 0 | 0 | 33775 | 20265 | 126.4965 | 58.7888 | 922.7531 | 3 | 32 | 16 | 11 | 65 | 0 | 1 | 128 | 0% | 0% | 0% | 0% | 0% | 0% | 0% | 0% | 0 | 0 | 0 | 0 | 0 | 0 | 0 | 0 | 128230 | 916 | 33775 | 20265 | 12823 | 0 | 58161 | 254170 | 0 | 0 | 0 | 0 | 0 | 0 | 0 | 0 | 0 | 0 | 0 | 0 | 0 | 0 | 0 | 0 | 0 | 0 | 0 | 0 | 0 | 0 | 1 | 0 | 0% | 0% | 0% | 0% | 0% | 0% | 0% | 0% | 0 | 0 | 0 | 0 | 0 | 0 | 0 | 0 | 128230 | 916 | 33775 | 20265 | 12823 | 0 | 58161 | 254170 | 0 | 0 | 0 | 0 | 0 | 0 | 0 | 0 | 0 | 0 | 0 | 0 | 0 | 0 | 0 | 0 | 0 | 0 | 0 | 0 | 0 | 0 | 0 | 0 | 128230 | 916 | 33775 | 20265 | 12823 | 0 | 58161 | 254170 | 0 | 0
2021-02-24 | 128230 | 100% | 916 | 100% | 54040 | 100% | 33775 | 100% | 20265 | 100% | 12823 | 100% | 0 |  | 58161 | 100% | 254170 | 100% | NO | 1208.9518 | 30.2729 | 1178.6789 | 29.0253 | 0 | 0 | 0 | 1.2455 | 0 | 0 | 623.6745 | 4.2478 | 156.627 | 93.9762 | 60.7104 | 0 | 269.7137 | 1208.9496 | 413.7932 | 4.2478 | 126.0914 | 67.5714 | 60.7104 | 0 | 269.7137 | -0.0021774 | 128230 | 916 | 33775 | 20265 | 12823 | 0 | 58161 | 254170 | 413.7932 | 4.2478 | 126.0914 | 67.5714 | 60.7104 | 0 | 269.7137 | 942.128 | 0 | 0 | 0 | 33775 | 20265 | 126.0914 | 67.5714 | 942.128 | 3 | 32 | 16 | 11 | 65 | 0 | 1 | 128 | 0% | 0% | 0% | 0% | 0% | 0% | 0% | 0% | 0 | 0 | 0 | 0 | 0 | 0 | 0 | 0 | 128230 | 916 | 33775 | 20265 | 12823 | 0 | 58161 | 254170 | 0 | 0 | 0 | 0 | 0 | 0 | 0 | 0 | 0 | 0 | 0 | 0 | 0 | 0 | 0 | 0 | 0 | 0 | 0 | 0 | 0 | 0 | 1 | 0 | 0% | 0% | 0% | 0% | 0% | 0% | 0% | 0% | 0 | 0 | 0 | 0 | 0 | 0 | 0 | 0 | 128230 | 916 | 33775 | 20265 | 12823 | 0 | 58161 | 254170 | 0 | 0 | 0 | 0 | 0 | 0 | 0 | 0 | 0 | 0 | 0 | 0 | 0 | 0 | 0 | 0 | 0 | 0 | 0 | 0 | 0 | 0 | 0 | 0 | 128230 | 916 | 33775 | 20265 | 12823 | 0 | 58161 | 254170 | 0 | 0
2021-02-25 | 128230 | 100% | 916 | 100% | 54040 | 100% | 33775 | 100% | 20265 | 100% | 12823 | 100% | 0 |  | 58161 | 100% | 254170 | 100% | NO | 1142.2956 | 28.4366 | 1113.8589 | 27.5483 | 0 | 0 | 0 | 0.8891 | 0 | 0 | 589.4955 | 4.0142 | 148.0135 | 88.8081 | 57.0838 | 0 | 254.8812 | 1142.2963 | 393.8259 | 4.0142 | 117.5393 | 53.4728 | 57.0838 | 0 | 254.8812 | 0.00072579 | 128230 | 916 | 33775 | 20265 | 12823 | 0 | 58161 | 254170 | 393.8259 | 4.0142 | 117.5393 | 53.4728 | 57.0838 | 0 | 254.8812 | 880.8172 | 0 | 0 | 0 | 33775 | 20265 | 117.5393 | 53.4728 | 880.8172 | 3 | 32 | 16 | 11 | 65 | 0 | 1 | 128 | 0% | 0% | 0% | 0% | 0% | 0% | 0% | 0% | 0 | 0 | 0 | 0 | 0 | 0 | 0 | 0 | 128230 | 916 | 33775 | 20265 | 12823 | 0 | 58161 | 254170 | 0 | 0 | 0 | 0 | 0 | 0 | 0 | 0 | 0 | 0 | 0 | 0 | 0 | 0 | 0 | 0 | 0 | 0 | 0 | 0 | 0 | 0 | 1 | 0 | 0% | 0% | 0% | 0% | 0% | 0% | 0% | 0% | 0 | 0 | 0 | 0 | 0 | 0 | 0 | 0 | 128230 | 916 | 33775 | 20265 | 12823 | 0 | 58161 | 254170 | 0 | 0 | 0 | 0 | 0 | 0 | 0 | 0 | 0 | 0 | 0 | 0 | 0 | 0 | 0 | 0 | 0 | 0 | 0 | 0 | 0 | 0 | 0 | 0 | 128230 | 916 | 33775 | 20265 | 12823 | 0 | 58161 | 254170 | 0 | 0
2021-02-26 | 128230 | 100% | 916 | 100% | 54040 | 100% | 33775 | 100% | 20265 | 100% | 12823 | 100% | 0 |  | 58161 | 100% | 254170 | 100% | NO | 2471.4878 | 26.1373 | 2445.3505 | 26.1402 | 0 | 0 | 0 | 0 | 0 | 0 | 1259.8314 | 8.8128 | 324.9467 | 194.968 | 123.3691 | 0 | 559.5626 | 2471.4907 | 1063.1368 | 8.8128 | 293.644 | 190.1192 | 122.1661 | 0 | 559.5626 | 0.0029032 | 128230 | 916 | 33775 | 20265 | 12823 | 0 | 58161 | 254170 | 1063.1368 | 8.8128 | 293.644 | 190.1192 | 122.1661 | 0 | 559.5626 | 2237.4414 | 0 | 0 | 0 | 33775 | 20265 | 293.644 | 190.1192 | 2237.4414 | 3 | 32 | 16 | 11 | 65 | 0 | 1 | 128 | 0% | 0% | 0% | 0% | 0% | 0% | 0% | 0% | 0 | 0 | 0 | 0 | 0 | 0 | 0 | 0 | 128230 | 916 | 33775 | 20265 | 12823 | 0 | 58161 | 254170 | 0 | 0 | 0 | 0 | 0 | 0 | 0 | 0 | 0 | 0 | 0 | 0 | 0 | 0 | 0 | 0 | 0 | 0 | 0 | 0 | 0 | 0 | 1 | 0 | 0% | 0% | 0% | 0% | 0% | 0% | 0% | 0% | 0 | 0 | 0 | 0 | 0 | 0 | 0 | 0 | 128230 | 916 | 33775 | 20265 | 12823 | 0 | 58161 | 254170 | 0 | 0 | 0 | 0 | 0 | 0 | 0 | 0 | 0 | 0 | 0 | 0 | 0 | 0 | 0 | 0 | 0 | 0 | 0 | 0 | 0 | 0 | 0 | 0 | 128230 | 916 | 33775 | 20265 | 12823 | 0 | 58161 | 254170 | 0 | 0
2021-02-27 | 128230 | 100% | 916 | 100% | 54040 | 100% | 33775 | 100% | 20265 | 100% | 12823 | 100% | 0 |  | 58161 | 100% | 254170 | 100% | NO | 1057.5653 | 27.827 | 1029.7384 | 25.8746 | 0 | 0 | 0 | 1.9488 | 0 | 0 | 545.3826 | 3.7111 | 136.8352 | 82.1011 | 53.8996 | 0 | 235.6321 | 1057.5617 | 341.0263 | 3.7111 | 106.0849 | 55.9909 | 53.8996 | 0 | 235.6321 | -0.003629 | 128230 | 916 | 33775 | 20265 | 12823 | 0 | 58161 | 254170 | 341.0263 | 3.7111 | 106.0849 | 55.9909 | 53.8996 | 0 | 235.6321 | 796.3449 | 0 | 0 | 0 | 33775 | 20265 | 106.0849 | 55.9909 | 796.3449 | 3 | 32 | 16 | 11 | 65 | 0 | 1 | 128 | 0% | 0% | 0% | 0% | 0% | 0% | 0% | 0% | 0 | 0 | 0 | 0 | 0 | 0 | 0 | 0 | 128230 | 916 | 33775 | 20265 | 12823 | 0 | 58161 | 254170 | 0 | 0 | 0 | 0 | 0 | 0 | 0 | 0 | 0 | 0 | 0 | 0 | 0 | 0 | 0 | 0 | 0 | 0 | 0 | 0 | 0 | 0 | 1 | 0 | 0% | 0% | 0% | 0% | 0% | 0% | 0% | 0% | 0 | 0 | 0 | 0 | 0 | 0 | 0 | 0 | 128230 | 916 | 33775 | 20265 | 12823 | 0 | 58161 | 254170 | 0 | 0 | 0 | 0 | 0 | 0 | 0 | 0 | 0 | 0 | 0 | 0 | 0 | 0 | 0 | 0 | 0 | 0 | 0 | 0 | 0 | 0 | 0 | 0 | 128230 | 916 | 33775 | 20265 | 12823 | 0 | 58161 | 254170 | 0 | 0
2021-02-28 | 128230 | 100% | 916 | 100% | 54040 | 100% | 33775 | 100% | 20265 | 100% | 12823 | 100% | 0 |  | 58161 | 100% | 254170 | 100% | NO | 1166.7212 | 27.6165 | 1139.1048 | 25.5523 | 0 | 0 | 0 | 2.0663 | 0 | 0 | 600.2362 | 4.1052 | 151.3682 | 90.8209 | 59.5347 | 0 | 260.6581 | 1166.7234 | 378.6299 | 4.1052 | 120.1268 | 67.5433 | 59.5347 | 0 | 260.6581 | 0.0021774 | 128230 | 916 | 33775 | 20265 | 12823 | 0 | 58161 | 254170 | 378.6299 | 4.1052 | 120.1268 | 67.5433 | 59.5347 | 0 | 260.6581 | 890.5981 | 0 | 0 | 0 | 33775 | 20265 | 120.1268 | 67.5433 | 890.5981 | 3 | 32 | 16 | 11 | 65 | 0 | 1 | 128 | 0% | 0% | 0% | 0% | 0% | 0% | 0% | 0% | 0 | 0 | 0 | 0 | 0 | 0 | 0 | 0 | 128230 | 916 | 33775 | 20265 | 12823 | 0 | 58161 | 254170 | 0 | 0 | 0 | 0 | 0 | 0 | 0 | 0 | 0 | 0 | 0 | 0 | 0 | 0 | 0 | 0 | 0 | 0 | 0 | 0 | 0 | 0 | 1 | 0 | 0% | 0% | 0% | 0% | 0% | 0% | 0% | 0% | 0 | 0 | 0 | 0 | 0 | 0 | 0 | 0 | 128230 | 916 | 33775 | 20265 | 12823 | 0 | 58161 | 254170 | 0 | 0 | 0 | 0 | 0 | 0 | 0 | 0 | 0 | 0 | 0 | 0 | 0 | 0 | 0 | 0 | 0 | 0 | 0 | 0 | 0 | 0 | 0 | 0 | 128230 | 916 | 33775 | 20265 | 12823 | 0 | 58161 | 254170 | 0 | 0
2021-03-01 | 128230 | 100% | 916 | 100% | 54040 | 100% | 33775 | 100% | 20265 | 100% | 12823 | 100% | 0 |  | 58161 | 100% | 254170 | 100% | NO | 1909.0401 | 26.8007 | 1882.2394 | 25.6931 | 0 | 0 | 0 | 1.1076 | 0 | 0 | 975.2921 | 6.7834 | 250.1186 | 150.0711 | 96.0675 | 0 | 430.7075 | 1909.0401 | 765.858 | 6.7834 | 213.2887 | 124.3538 | 96.0675 | 0 | 430.7075 | 0 | 128230 | 916 | 33775 | 20265 | 12823 | 0 | 58161 | 254170 | 765.858 | 6.7834 | 213.2887 | 124.3538 | 96.0675 | 0 | 430.7075 | 1637.0588 | 0 | 0 | 0 | 33775 | 20265 | 213.2887 | 124.3538 | 1637.0588 | 3 | 32 | 16 | 11 | 65 | 0 | 1 | 128 | 0% | 0% | 0% | 0% | 0% | 0% | 0% | 0% | 0 | 0 | 0 | 0 | 0 | 0 | 0 | 0 | 128230 | 916 | 33775 | 20265 | 12823 | 0 | 58161 | 254170 | 0 | 0 | 0 | 0 | 0 | 0 | 0 | 0 | 0 | 0 | 0 | 0 | 0 | 0 | 0 | 0 | 0 | 0 | 0 | 0 | 0 | 0 | 1 | 0 | 0% | 0% | 0% | 0% | 0% | 0% | 0% | 0% | 0 | 0 | 0 | 0 | 0 | 0 | 0 | 0 | 128230 | 916 | 33775 | 20265 | 12823 | 0 | 58161 | 254170 | 0 | 0 | 0 | 0 | 0 | 0 | 0 | 0 | 0 | 0 | 0 | 0 | 0 | 0 | 0 | 0 | 0 | 0 | 0 | 0 | 0 | 0 | 0 | 0 | 128230 | 916 | 33775 | 20265 | 12823 | 0 | 58161 | 254170 | 0 | 0
2021-03-02 | 128230 | 100% | 916 | 100% | 54040 | 100% | 33775 | 100% | 20265 | 100% | 12823 | 100% | 0 |  | 58161 | 100% | 254170 | 100% | NO | 836.5885 | 26.8007 | 809.7878 | 25.6931 | 0 | 0 | 0 | 1.1076 | 0 | 0 | 434.235 | 2.9184 | 107.6074 | 64.5645 | 41.9618 | 0 | 185.3014 | 836.5885 | 224.801 | 2.9184 | 70.7776 | 38.8471 | 41.9618 | 0 | 185.3014 | 0 | 128230 | 916 | 33775 | 20265 | 12823 | 0 | 58161 | 254170 | 224.801 | 2.9184 | 70.7776 | 38.8471 | 41.9618 | 0 | 185.3014 | 564.6072 | 0 | 0 | 0 | 33775 | 20265 | 70.7776 | 38.8471 | 564.6072 | 3 | 32 | 16 | 11 | 65 | 0 | 1 | 128 | 0% | 0% | 0% | 0% | 0% | 0% | 0% | 0% | 0 | 0 | 0 | 0 | 0 | 0 | 0 | 0 | 128230 | 916 | 33775 | 20265 | 12823 | 0 | 58161 | 254170 | 0 | 0 | 0 | 0 | 0 | 0 | 0 | 0 | 0 | 0 | 0 | 0 | 0 | 0 | 0 | 0 | 0 | 0 | 0 | 0 | 0 | 0 | 1 | 0 | 0% | 0% | 0% | 0% | 0% | 0% | 0% | 0% | 0 | 0 | 0 | 0 | 0 | 0 | 0 | 0 | 128230 | 916 | 33775 | 20265 | 12823 | 0 | 58161 | 254170 | 0 | 0 | 0 | 0 | 0 | 0 | 0 | 0 | 0 | 0 | 0 | 0 | 0 | 0 | 0 | 0 | 0 | 0 | 0 | 0 | 0 | 0 | 0 | 0 | 128230 | 916 | 33775 | 20265 | 12823 | 0 | 58161 | 254170 | 0 | 0
2021-03-03 | 128230 | 100% | 916 | 100% | 54040 | 100% | 33775 | 100% | 20265 | 100% | 12823 | 100% | 0 |  | 58161 | 100% | 254170 | 100% | NO | 969.1616 | 26.8007 | 942.3609 | 25.6931 | 0 | 0 | 0 | 1.1076 | 0 | 0 | 501.1188 | 3.3962 | 125.2242 | 75.1345 | 48.6501 | 0 | 215.6378 | 969.1616 | 291.6848 | 3.3962 | 88.3943 | 49.4171 | 48.6501 | 0 | 215.6378 | 0 | 128230 | 916 | 33775 | 20265 | 12823 | 0 | 58161 | 254170 | 291.6848 | 3.3962 | 88.3943 | 49.4171 | 48.6501 | 0 | 215.6378 | 697.1803 | 0 | 0 | 0 | 33775 | 20265 | 88.3943 | 49.4171 | 697.1803 | 3 | 32 | 16 | 11 | 65 | 0 | 1 | 128 | 0% | 0% | 0% | 0% | 0% | 0% | 0% | 0% | 0 | 0 | 0 | 0 | 0 | 0 | 0 | 0 | 128230 | 916 | 33775 | 20265 | 12823 | 0 | 58161 | 254170 | 0 | 0 | 0 | 0 | 0 | 0 | 0 | 0 | 0 | 0 | 0 | 0 | 0 | 0 | 0 | 0 | 0 | 0 | 0 | 0 | 0 | 0 | 1 | 0 | 0% | 0% | 0% | 0% | 0% | 0% | 0% | 0% | 0 | 0 | 0 | 0 | 0 | 0 | 0 | 0 | 128230 | 916 | 33775 | 20265 | 12823 | 0 | 58161 | 254170 | 0 | 0 | 0 | 0 | 0 | 0 | 0 | 0 | 0 | 0 | 0 | 0 | 0 | 0 | 0 | 0 | 0 | 0 | 0 | 0 | 0 | 0 | 0 | 0 | 128230 | 916 | 33775 | 20265 | 12823 | 0 | 58161 | 254170 | 0 | 0
2021-03-04 | 128230 | 100% | 916 | 100% | 54040 | 100% | 33775 | 100% | 20265 | 100% | 12823 | 100% | 0 |  | 58161 | 100% | 254170 | 100% | NO | 1070.0644 | 26.8007 | 1043.2637 | 25.6931 | 0 | 0 | 0 | 1.1076 | 0 | 0 | 552.0247 | 3.7598 | 138.6325 | 83.1795 | 53.7407 | 0 | 238.7271 | 1070.0644 | 342.5907 | 3.7598 | 101.8027 | 57.4621 | 53.7407 | 0 | 238.7271 | 0 | 128230 | 916 | 33775 | 20265 | 12823 | 0 | 58161 | 254170 | 342.5907 | 3.7598 | 101.8027 | 57.4621 | 53.7407 | 0 | 238.7271 | 798.0831 | 0 | 0 | 0 | 33775 | 20265 | 101.8027 | 57.4621 | 798.0831 | 3 | 32 | 16 | 11 | 65 | 0 | 1 | 128 | 0% | 0% | 0% | 0% | 0% | 0% | 0% | 0% | 0 | 0 | 0 | 0 | 0 | 0 | 0 | 0 | 128230 | 916 | 33775 | 20265 | 12823 | 0 | 58161 | 254170 | 0 | 0 | 0 | 0 | 0 | 0 | 0 | 0 | 0 | 0 | 0 | 0 | 0 | 0 | 0 | 0 | 0 | 0 | 0 | 0 | 0 | 0 | 1 | 0 | 0% | 0% | 0% | 0% | 0% | 0% | 0% | 0% | 0 | 0 | 0 | 0 | 0 | 0 | 0 | 0 | 128230 | 916 | 33775 | 20265 | 12823 | 0 | 58161 | 254170 | 0 | 0 | 0 | 0 | 0 | 0 | 0 | 0 | 0 | 0 | 0 | 0 | 0 | 0 | 0 | 0 | 0 | 0 | 0 | 0 | 0 | 0 | 0 | 0 | 128230 | 916 | 33775 | 20265 | 12823 | 0 | 58161 | 254170 | 0 | 0
2021-03-05 | 128230 | 100% | 916 | 100% | 54040 | 100% | 33775 | 100% | 20265 | 100% | 12823 | 100% | 0 |  | 58161 | 100% | 254170 | 100% | NO | 1189.5029 | 26.8007 | 1162.7022 | 25.6931 | 0 | 0 | 0 | 1.1076 | 0 | 0 | 612.282 | 4.1902 | 154.5039 | 92.7024 | 59.7665 | 0 | 266.0578 | 1189.5029 | 402.848 | 4.1902 | 117.6741 | 66.985 | 59.7665 | 0 | 266.0578 | 0 | 128230 | 916 | 33775 | 20265 | 12823 | 0 | 58161 | 254170 | 402.848 | 4.1902 | 117.6741 | 66.985 | 59.7665 | 0 | 266.0578 | 917.5216 | 0 | 0 | 0 | 33775 | 20265 | 117.6741 | 66.985 | 917.5216 | 3 | 32 | 16 | 11 | 65 | 0 | 1 | 128 | 0% | 0% | 0% | 0% | 0% | 0% | 0% | 0% | 0 | 0 | 0 | 0 | 0 | 0 | 0 | 0 | 128230 | 916 | 33775 | 20265 | 12823 | 0 | 58161 | 254170 | 0 | 0 | 0 | 0 | 0 | 0 | 0 | 0 | 0 | 0 | 0 | 0 | 0 | 0 | 0 | 0 | 0 | 0 | 0 | 0 | 0 | 0 | 1 | 0 | 0% | 0% | 0% | 0% | 0% | 0% | 0% | 0% | 0 | 0 | 0 | 0 | 0 | 0 | 0 | 0 | 128230 | 916 | 33775 | 20265 | 12823 | 0 | 58161 | 254170 | 0 | 0 | 0 | 0 | 0 | 0 | 0 | 0 | 0 | 0 | 0 | 0 | 0 | 0 | 0 | 0 | 0 | 0 | 0 | 0 | 0 | 0 | 0 | 0 | 128230 | 916 | 33775 | 20265 | 12823 | 0 | 58161 | 254170 | 0 | 0
2021-03-06 | 128230 | 100% | 916 | 100% | 54040 | 100% | 33775 | 100% | 20265 | 100% | 12823 | 100% | 0 |  | 58161 | 100% | 254170 | 100% | NO | 916.3473 | 26.8007 | 889.5466 | 25.6931 | 0 | 0 | 0 | 1.1076 | 0 | 0 | 474.4737 | 3.2058 | 118.2061 | 70.9236 | 45.9856 | 0 | 203.5524 | 916.3473 | 265.0397 | 3.2058 | 81.3762 | 45.2063 | 45.9856 | 0 | 203.5524 | 0 | 128230 | 916 | 33775 | 20265 | 12823 | 0 | 58161 | 254170 | 265.0397 | 3.2058 | 81.3762 | 45.2063 | 45.9856 | 0 | 203.5524 | 644.366 | 0 | 0 | 0 | 33775 | 20265 | 81.3762 | 45.2063 | 644.366 | 3 | 32 | 16 | 11 | 65 | 0 | 1 | 128 | 0% | 0% | 0% | 0% | 0% | 0% | 0% | 0% | 0 | 0 | 0 | 0 | 0 | 0 | 0 | 0 | 128230 | 916 | 33775 | 20265 | 12823 | 0 | 58161 | 254170 | 0 | 0 | 0 | 0 | 0 | 0 | 0 | 0 | 0 | 0 | 0 | 0 | 0 | 0 | 0 | 0 | 0 | 0 | 0 | 0 | 0 | 0 | 1 | 0 | 0% | 0% | 0% | 0% | 0% | 0% | 0% | 0% | 0 | 0 | 0 | 0 | 0 | 0 | 0 | 0 | 128230 | 916 | 33775 | 20265 | 12823 | 0 | 58161 | 254170 | 0 | 0 | 0 | 0 | 0 | 0 | 0 | 0 | 0 | 0 | 0 | 0 | 0 | 0 | 0 | 0 | 0 | 0 | 0 | 0 | 0 | 0 | 0 | 0 | 128230 | 916 | 33775 | 20265 | 12823 | 0 | 58161 | 254170 | 0 | 0
2021-03-07 | 128230 | 100% | 916 | 100% | 54040 | 100% | 33775 | 100% | 20265 | 100% | 12823 | 100% | 0 |  | 58161 | 100% | 254170 | 100% | NO | 906.0273 | 26.8007 | 879.2266 | 25.6931 | 0 | 0 | 0 | 1.1076 | 0 | 0 | 469.2672 | 3.1686 | 116.8347 | 70.1008 | 45.465 | 0 | 201.1909 | 906.0273 | 259.8332 | 3.1686 | 80.0048 | 44.3834 | 45.465 | 0 | 201.1909 | 0 | 128230 | 916 | 33775 | 20265 | 12823 | 0 | 58161 | 254170 | 259.8332 | 3.1686 | 80.0048 | 44.3834 | 45.465 | 0 | 201.1909 | 634.046 | 0 | 0 | 0 | 33775 | 20265 | 80.0048 | 44.3834 | 634.046 | 3 | 32 | 16 | 11 | 65 | 0 | 1 | 128 | 0% | 0% | 0% | 0% | 0% | 0% | 0% | 0% | 0 | 0 | 0 | 0 | 0 | 0 | 0 | 0 | 128230 | 916 | 33775 | 20265 | 12823 | 0 | 58161 | 254170 | 0 | 0 | 0 | 0 | 0 | 0 | 0 | 0 | 0 | 0 | 0 | 0 | 0 | 0 | 0 | 0 | 0 | 0 | 0 | 0 | 0 | 0 | 1 | 0 | 0% | 0% | 0% | 0% | 0% | 0% | 0% | 0% | 0 | 0 | 0 | 0 | 0 | 0 | 0 | 0 | 128230 | 916 | 33775 | 20265 | 12823 | 0 | 58161 | 254170 | 0 | 0 | 0 | 0 | 0 | 0 | 0 | 0 | 0 | 0 | 0 | 0 | 0 | 0 | 0 | 0 | 0 | 0 | 0 | 0 | 0 | 0 | 0 | 0 | 128230 | 916 | 33775 | 20265 | 12823 | 0 | 58161 | 254170 | 0 | 0
2021-03-08 | 128230 | 100% | 916 | 100% | 54040 | 100% | 33775 | 100% | 20265 | 100% | 12823 | 100% | 0 |  | 58161 | 100% | 254170 | 100% | NO | 979.7095 | 26.8007 | 952.9088 | 25.6931 | 0 | 0 | 0 | 1.1076 | 0 | 0 | 506.4402 | 3.4342 | 126.6259 | 75.9755 | 49.1823 | 0 | 218.0514 | 979.7095 | 297.0062 | 3.4342 | 89.796 | 50.2581 | 49.1823 | 0 | 218.0514 | 0 | 128230 | 916 | 33775 | 20265 | 12823 | 0 | 58161 | 254170 | 297.0062 | 3.4342 | 89.796 | 50.2581 | 49.1823 | 0 | 218.0514 | 707.7282 | 0 | 0 | 0 | 33775 | 20265 | 89.796 | 50.2581 | 707.7282 | 3 | 32 | 16 | 11 | 65 | 0 | 1 | 128 | 0% | 0% | 0% | 0% | 0% | 0% | 0% | 0% | 0 | 0 | 0 | 0 | 0 | 0 | 0 | 0 | 128230 | 916 | 33775 | 20265 | 12823 | 0 | 58161 | 254170 | 0 | 0 | 0 | 0 | 0 | 0 | 0 | 0 | 0 | 0 | 0 | 0 | 0 | 0 | 0 | 0 | 0 | 0 | 0 | 0 | 0 | 0 | 1 | 0 | 0% | 0% | 0% | 0% | 0% | 0% | 0% | 0% | 0 | 0 | 0 | 0 | 0 | 0 | 0 | 0 | 128230 | 916 | 33775 | 20265 | 12823 | 0 | 58161 | 254170 | 0 | 0 | 0 | 0 | 0 | 0 | 0 | 0 | 0 | 0 | 0 | 0 | 0 | 0 | 0 | 0 | 0 | 0 | 0 | 0 | 0 | 0 | 0 | 0 | 128230 | 916 | 33775 | 20265 | 12823 | 0 | 58161 | 254170 | 0 | 0
2021-03-09 | 128230 | 100% | 916 | 100% | 54040 | 100% | 33775 | 100% | 20265 | 100% | 12823 | 100% | 0 |  | 58161 | 100% | 254170 | 100% | NO | 902.7436 | 26.8007 | 875.9429 | 25.6931 | 0 | 0 | 0 | 1.1076 | 0 | 0 | 467.6106 | 3.1568 | 116.3984 | 69.839 | 45.2993 | 0 | 200.4395 | 902.7436 | 258.1766 | 3.1568 | 79.5685 | 44.1216 | 45.2993 | 0 | 200.4395 | 0 | 128230 | 916 | 33775 | 20265 | 12823 | 0 | 58161 | 254170 | 258.1766 | 3.1568 | 79.5685 | 44.1216 | 45.2993 | 0 | 200.4395 | 630.7624 | 0 | 0 | 0 | 33775 | 20265 | 79.5685 | 44.1216 | 630.7624 | 3 | 32 | 16 | 11 | 65 | 0 | 1 | 128 | 0% | 0% | 0% | 0% | 0% | 0% | 0% | 0% | 0 | 0 | 0 | 0 | 0 | 0 | 0 | 0 | 128230 | 916 | 33775 | 20265 | 12823 | 0 | 58161 | 254170 | 0 | 0 | 0 | 0 | 0 | 0 | 0 | 0 | 0 | 0 | 0 | 0 | 0 | 0 | 0 | 0 | 0 | 0 | 0 | 0 | 0 | 0 | 1 | 0 | 0% | 0% | 0% | 0% | 0% | 0% | 0% | 0% | 0 | 0 | 0 | 0 | 0 | 0 | 0 | 0 | 128230 | 916 | 33775 | 20265 | 12823 | 0 | 58161 | 254170 | 0 | 0 | 0 | 0 | 0 | 0 | 0 | 0 | 0 | 0 | 0 | 0 | 0 | 0 | 0 | 0 | 0 | 0 | 0 | 0 | 0 | 0 | 0 | 0 | 128230 | 916 | 33775 | 20265 | 12823 | 0 | 58161 | 254170 | 0 | 0
2021-03-10 | 128230 | 100% | 916 | 100% | 54040 | 100% | 33775 | 100% | 20265 | 100% | 12823 | 100% | 0 |  | 58161 | 100% | 254170 | 100% | NO | 1120.4983 | 26.8007 | 1093.6976 | 25.6931 | 0 | 0 | 0 | 1.1076 | 0 | 0 | 577.4689 | 3.9416 | 145.3344 | 87.2006 | 56.2851 | 0 | 250.2677 | 1120.4983 | 368.0349 | 3.9416 | 108.5045 | 61.4832 | 56.2851 | 0 | 250.2677 | 0 | 128230 | 916 | 33775 | 20265 | 12823 | 0 | 58161 | 254170 | 368.0349 | 3.9416 | 108.5045 | 61.4832 | 56.2851 | 0 | 250.2677 | 848.517 | 0 | 0 | 0 | 33775 | 20265 | 108.5045 | 61.4832 | 848.517 | 3 | 32 | 16 | 11 | 65 | 0 | 1 | 128 | 0% | 0% | 0% | 0% | 0% | 0% | 0% | 0% | 0 | 0 | 0 | 0 | 0 | 0 | 0 | 0 | 128230 | 916 | 33775 | 20265 | 12823 | 0 | 58161 | 254170 | 0 | 0 | 0 | 0 | 0 | 0 | 0 | 0 | 0 | 0 | 0 | 0 | 0 | 0 | 0 | 0 | 0 | 0 | 0 | 0 | 0 | 0 | 1 | 0 | 0% | 0% | 0% | 0% | 0% | 0% | 0% | 0% | 0 | 0 | 0 | 0 | 0 | 0 | 0 | 0 | 128230 | 916 | 33775 | 20265 | 12823 | 0 | 58161 | 254170 | 0 | 0 | 0 | 0 | 0 | 0 | 0 | 0 | 0 | 0 | 0 | 0 | 0 | 0 | 0 | 0 | 0 | 0 | 0 | 0 | 0 | 0 | 0 | 0 | 128230 | 916 | 33775 | 20265 | 12823 | 0 | 58161 | 254170 | 0 | 0
2021-03-11 | 128230 | 100% | 916 | 100% | 54040 | 100% | 33775 | 100% | 20265 | 100% | 12823 | 100% | 0 |  | 58161 | 100% | 254170 | 100% | NO | 816.8518 | 26.8007 | 790.0511 | 25.6931 | 0 | 0 | 0 | 1.1076 | 0 | 0 | 424.2777 | 2.8473 | 104.9848 | 62.9909 | 40.966 | 0 | 180.7851 | 816.8518 | 214.8437 | 2.8473 | 68.1549 | 37.2735 | 40.966 | 0 | 180.7851 | 0 | 128230 | 916 | 33775 | 20265 | 12823 | 0 | 58161 | 254170 | 214.8437 | 2.8473 | 68.1549 | 37.2735 | 40.966 | 0 | 180.7851 | 544.8705 | 0 | 0 | 0 | 33775 | 20265 | 68.1549 | 37.2735 | 544.8705 | 3 | 32 | 16 | 11 | 65 | 0 | 1 | 128 | 0% | 0% | 0% | 0% | 0% | 0% | 0% | 0% | 0 | 0 | 0 | 0 | 0 | 0 | 0 | 0 | 128230 | 916 | 33775 | 20265 | 12823 | 0 | 58161 | 254170 | 0 | 0 | 0 | 0 | 0 | 0 | 0 | 0 | 0 | 0 | 0 | 0 | 0 | 0 | 0 | 0 | 0 | 0 | 0 | 0 | 0 | 0 | 1 | 0 | 0% | 0% | 0% | 0% | 0% | 0% | 0% | 0% | 0 | 0 | 0 | 0 | 0 | 0 | 0 | 0 | 128230 | 916 | 33775 | 20265 | 12823 | 0 | 58161 | 254170 | 0 | 0 | 0 | 0 | 0 | 0 | 0 | 0 | 0 | 0 | 0 | 0 | 0 | 0 | 0 | 0 | 0 | 0 | 0 | 0 | 0 | 0 | 0 | 0 | 128230 | 916 | 33775 | 20265 | 12823 | 0 | 58161 | 254170 | 0 | 0
2021-03-12 | 128230 | 100% | 916 | 100% | 54040 | 100% | 33775 | 100% | 20265 | 100% | 12823 | 100% | 0 |  | 58161 | 100% | 254170 | 100% | NO | 882.8006 | 26.8007 | 855.9999 | 25.6931 | 0 | 0 | 0 | 1.1076 | 0 | 0 | 457.5493 | 3.0849 | 113.7483 | 68.249 | 44.2932 | 0 | 195.876 | 882.8006 | 248.1152 | 3.0849 | 76.9184 | 42.5316 | 44.2932 | 0 | 195.876 | 0 | 128230 | 916 | 33775 | 20265 | 12823 | 0 | 58161 | 254170 | 248.1152 | 3.0849 | 76.9184 | 42.5316 | 44.2932 | 0 | 195.876 | 610.8194 | 0 | 0 | 0 | 33775 | 20265 | 76.9184 | 42.5316 | 610.8194 | 3 | 32 | 16 | 11 | 65 | 0 | 1 | 128 | 0% | 0% | 0% | 0% | 0% | 0% | 0% | 0% | 0 | 0 | 0 | 0 | 0 | 0 | 0 | 0 | 128230 | 916 | 33775 | 20265 | 12823 | 0 | 58161 | 254170 | 0 | 0 | 0 | 0 | 0 | 0 | 0 | 0 | 0 | 0 | 0 | 0 | 0 | 0 | 0 | 0 | 0 | 0 | 0 | 0 | 0 | 0 | 1 | 0 | 0% | 0% | 0% | 0% | 0% | 0% | 0% | 0% | 0 | 0 | 0 | 0 | 0 | 0 | 0 | 0 | 128230 | 916 | 33775 | 20265 | 12823 | 0 | 58161 | 254170 | 0 | 0 | 0 | 0 | 0 | 0 | 0 | 0 | 0 | 0 | 0 | 0 | 0 | 0 | 0 | 0 | 0 | 0 | 0 | 0 | 0 | 0 | 0 | 0 | 128230 | 916 | 33775 | 20265 | 12823 | 0 | 58161 | 254170 | 0 | 0
2021-03-13 | 128230 | 100% | 916 | 100% | 54040 | 100% | 33775 | 100% | 20265 | 100% | 12823 | 100% | 0 |  | 58161 | 100% | 254170 | 100% | NO | 1267.8893 | 26.8007 | 1241.0886 | 25.6931 | 0 | 0 | 0 | 1.1076 | 0 | 0 | 651.8284 | 4.4727 | 164.9202 | 98.9521 | 63.7211 | 0 | 283.9948 | 1267.8893 | 442.3944 | 4.4727 | 128.0903 | 73.2347 | 63.7211 | 0 | 283.9948 | 0 | 128230 | 916 | 33775 | 20265 | 12823 | 0 | 58161 | 254170 | 442.3944 | 4.4727 | 128.0903 | 73.2347 | 63.7211 | 0 | 283.9948 | 995.9081 | 0 | 0 | 0 | 33775 | 20265 | 128.0903 | 73.2347 | 995.9081 | 3 | 32 | 16 | 11 | 65 | 0 | 1 | 128 | 0% | 0% | 0% | 0% | 0% | 0% | 0% | 0% | 0 | 0 | 0 | 0 | 0 | 0 | 0 | 0 | 128230 | 916 | 33775 | 20265 | 12823 | 0 | 58161 | 254170 | 0 | 0 | 0 | 0 | 0 | 0 | 0 | 0 | 0 | 0 | 0 | 0 | 0 | 0 | 0 | 0 | 0 | 0 | 0 | 0 | 0 | 0 | 1 | 0 | 0% | 0% | 0% | 0% | 0% | 0% | 0% | 0% | 0 | 0 | 0 | 0 | 0 | 0 | 0 | 0 | 128230 | 916 | 33775 | 20265 | 12823 | 0 | 58161 | 254170 | 0 | 0 | 0 | 0 | 0 | 0 | 0 | 0 | 0 | 0 | 0 | 0 | 0 | 0 | 0 | 0 | 0 | 0 | 0 | 0 | 0 | 0 | 0 | 0 | 128230 | 916 | 33775 | 20265 | 12823 | 0 | 58161 | 254170 | 0 | 0
2021-03-14 | 128230 | 100% | 916 | 100% | 54040 | 100% | 33775 | 100% | 20265 | 100% | 12823 | 100% | 0 |  | 58161 | 100% | 254170 | 100% | NO | 937.9255 | 26.8007 | 911.1248 | 25.6931 | 0 | 0 | 0 | 1.1076 | 0 | 0 | 485.36 | 3.2836 | 121.0735 | 72.6441 | 47.0742 | 0 | 208.4901 | 937.9255 | 275.926 | 3.2836 | 84.2436 | 46.9267 | 47.0742 | 0 | 208.4901 | 0 | 128230 | 916 | 33775 | 20265 | 12823 | 0 | 58161 | 254170 | 275.926 | 3.2836 | 84.2436 | 46.9267 | 47.0742 | 0 | 208.4901 | 665.9442 | 0 | 0 | 0 | 33775 | 20265 | 84.2436 | 46.9267 | 665.9442 | 3 | 32 | 16 | 11 | 65 | 0 | 1 | 128 | 0% | 0% | 0% | 0% | 0% | 0% | 0% | 0% | 0 | 0 | 0 | 0 | 0 | 0 | 0 | 0 | 128230 | 916 | 33775 | 20265 | 12823 | 0 | 58161 | 254170 | 0 | 0 | 0 | 0 | 0 | 0 | 0 | 0 | 0 | 0 | 0 | 0 | 0 | 0 | 0 | 0 | 0 | 0 | 0 | 0 | 0 | 0 | 1 | 0 | 0% | 0% | 0% | 0% | 0% | 0% | 0% | 0% | 0 | 0 | 0 | 0 | 0 | 0 | 0 | 0 | 128230 | 916 | 33775 | 20265 | 12823 | 0 | 58161 | 254170 | 0 | 0 | 0 | 0 | 0 | 0 | 0 | 0 | 0 | 0 | 0 | 0 | 0 | 0 | 0 | 0 | 0 | 0 | 0 | 0 | 0 | 0 | 0 | 0 | 128230 | 916 | 33775 | 20265 | 12823 | 0 | 58161 | 254170 | 0 | 0
2021-03-15 | 128230 | 100% | 916 | 100% | 54040 | 100% | 33775 | 100% | 20265 | 100% | 12823 | 100% | 0 |  | 58161 | 100% | 254170 | 100% | NO | 890.7752 | 26.8007 | 863.9745 | 25.6931 | 0 | 0 | 0 | 1.1076 | 0 | 0 | 461.5725 | 3.1137 | 114.808 | 68.8848 | 44.6955 | 0 | 197.7008 | 890.7752 | 252.1384 | 3.1137 | 77.9781 | 43.1674 | 44.6955 | 0 | 197.7008 | 0 | 128230 | 916 | 33775 | 20265 | 12823 | 0 | 58161 | 254170 | 252.1384 | 3.1137 | 77.9781 | 43.1674 | 44.6955 | 0 | 197.7008 | 618.7939 | 0 | 0 | 0 | 33775 | 20265 | 77.9781 | 43.1674 | 618.7939 | 3 | 32 | 16 | 11 | 65 | 0 | 1 | 128 | 0% | 0% | 0% | 0% | 0% | 0% | 0% | 0% | 0 | 0 | 0 | 0 | 0 | 0 | 0 | 0 | 128230 | 916 | 33775 | 20265 | 12823 | 0 | 58161 | 254170 | 0 | 0 | 0 | 0 | 0 | 0 | 0 | 0 | 0 | 0 | 0 | 0 | 0 | 0 | 0 | 0 | 0 | 0 | 0 | 0 | 0 | 0 | 1 | 0 | 0% | 0% | 0% | 0% | 0% | 0% | 0% | 0% | 0 | 0 | 0 | 0 | 0 | 0 | 0 | 0 | 128230 | 916 | 33775 | 20265 | 12823 | 0 | 58161 | 254170 | 0 | 0 | 0 | 0 | 0 | 0 | 0 | 0 | 0 | 0 | 0 | 0 | 0 | 0 | 0 | 0 | 0 | 0 | 0 | 0 | 0 | 0 | 0 | 0 | 128230 | 916 | 33775 | 20265 | 12823 | 0 | 58161 | 254170 | 0 | 0
2021-03-16 | 128230 | 100% | 916 | 100% | 54040 | 100% | 33775 | 100% | 20265 | 100% | 12823 | 100% | 0 |  | 58161 | 100% | 254170 | 100% | NO | 1509.6159 | 26.8007 | 1482.8152 | 25.6931 | 0 | 0 | 0 | 1.1076 | 0 | 0 | 773.7806 | 5.3439 | 197.0417 | 118.225 | 75.9163 | 0 | 339.3084 | 1509.6159 | 564.3466 | 5.3439 | 160.2118 | 92.5076 | 75.9163 | 0 | 339.3084 | 0 | 128230 | 916 | 33775 | 20265 | 12823 | 0 | 58161 | 254170 | 564.3466 | 5.3439 | 160.2118 | 92.5076 | 75.9163 | 0 | 339.3084 | 1237.6346 | 0 | 0 | 0 | 33775 | 20265 | 160.2118 | 92.5076 | 1237.6346 | 3 | 32 | 16 | 11 | 65 | 0 | 1 | 128 | 0% | 0% | 0% | 0% | 0% | 0% | 0% | 0% | 0 | 0 | 0 | 0 | 0 | 0 | 0 | 0 | 128230 | 916 | 33775 | 20265 | 12823 | 0 | 58161 | 254170 | 0 | 0 | 0 | 0 | 0 | 0 | 0 | 0 | 0 | 0 | 0 | 0 | 0 | 0 | 0 | 0 | 0 | 0 | 0 | 0 | 0 | 0 | 1 | 0 | 0% | 0% | 0% | 0% | 0% | 0% | 0% | 0% | 0 | 0 | 0 | 0 | 0 | 0 | 0 | 0 | 128230 | 916 | 33775 | 20265 | 12823 | 0 | 58161 | 254170 | 0 | 0 | 0 | 0 | 0 | 0 | 0 | 0 | 0 | 0 | 0 | 0 | 0 | 0 | 0 | 0 | 0 | 0 | 0 | 0 | 0 | 0 | 0 | 0 | 128230 | 916 | 33775 | 20265 | 12823 | 0 | 58161 | 254170 | 0 | 0
2021-03-17 | 128230 | 100% | 916 | 100% | 54040 | 100% | 33775 | 100% | 20265 | 100% | 12823 | 100% | 0 |  | 58161 | 100% | 254170 | 100% | NO | 1991.1443 | 26.8007 | 1964.3436 | 25.6931 | 0 | 0 | 0 | 1.1076 | 0 | 0 | 1016.714 | 7.0793 | 261.0289 | 156.6173 | 100.2097 | 0 | 449.4952 | 1991.1443 | 807.28 | 7.0793 | 224.199 | 130.8999 | 100.2097 | 0 | 449.4952 | 0 | 128230 | 916 | 33775 | 20265 | 12823 | 0 | 58161 | 254170 | 807.28 | 7.0793 | 224.199 | 130.8999 | 100.2097 | 0 | 449.4952 | 1719.1631 | 0 | 0 | 0 | 33775 | 20265 | 224.199 | 130.8999 | 1719.1631 | 3 | 32 | 16 | 11 | 65 | 0 | 1 | 128 | 0% | 0% | 0% | 0% | 0% | 0% | 0% | 0% | 0 | 0 | 0 | 0 | 0 | 0 | 0 | 0 | 128230 | 916 | 33775 | 20265 | 12823 | 0 | 58161 | 254170 | 0 | 0 | 0 | 0 | 0 | 0 | 0 | 0 | 0 | 0 | 0 | 0 | 0 | 0 | 0 | 0 | 0 | 0 | 0 | 0 | 0 | 0 | 1 | 0 | 0% | 0% | 0% | 0% | 0% | 0% | 0% | 0% | 0 | 0 | 0 | 0 | 0 | 0 | 0 | 0 | 128230 | 916 | 33775 | 20265 | 12823 | 0 | 58161 | 254170 | 0 | 0 | 0 | 0 | 0 | 0 | 0 | 0 | 0 | 0 | 0 | 0 | 0 | 0 | 0 | 0 | 0 | 0 | 0 | 0 | 0 | 0 | 0 | 0 | 128230 | 916 | 33775 | 20265 | 12823 | 0 | 58161 | 254170 | 0 | 0
2021-03-18 | 128230 | 100% | 916 | 100% | 54040 | 100% | 33775 | 100% | 20265 | 100% | 12823 | 100% | 0 |  | 58161 | 100% | 254170 | 100% | NO | 2861.9788 | 26.8007 | 2835.1781 | 25.6931 | 0 | 0 | 0 | 1.1076 | 0 | 0 | 1456.0542 | 10.2177 | 376.7484 | 226.049 | 144.1437 | 0 | 648.7658 | 2861.9788 | 1246.6202 | 10.2177 | 339.9185 | 200.3317 | 144.1437 | 0 | 648.7658 | 0 | 128230 | 916 | 33775 | 20265 | 12823 | 0 | 58161 | 254170 | 1246.6202 | 10.2177 | 339.9185 | 200.3317 | 144.1437 | 0 | 648.7658 | 2589.9975 | 0 | 0 | 0 | 33775 | 20265 | 339.9185 | 200.3317 | 2589.9975 | 3 | 32 | 16 | 11 | 65 | 0 | 1 | 128 | 0% | 0% | 0% | 0% | 0% | 0% | 0% | 0% | 0 | 0 | 0 | 0 | 0 | 0 | 0 | 0 | 128230 | 916 | 33775 | 20265 | 12823 | 0 | 58161 | 254170 | 0 | 0 | 0 | 0 | 0 | 0 | 0 | 0 | 0 | 0 | 0 | 0 | 0 | 0 | 0 | 0 | 0 | 0 | 0 | 0 | 0 | 0 | 1 | 0 | 0% | 0% | 0% | 0% | 0% | 0% | 0% | 0% | 0 | 0 | 0 | 0 | 0 | 0 | 0 | 0 | 128230 | 916 | 33775 | 20265 | 12823 | 0 | 58161 | 254170 | 0 | 0 | 0 | 0 | 0 | 0 | 0 | 0 | 0 | 0 | 0 | 0 | 0 | 0 | 0 | 0 | 0 | 0 | 0 | 0 | 0 | 0 | 0 | 0 | 128230 | 916 | 33775 | 20265 | 12823 | 0 | 58161 | 254170 | 0 | 0
2021-03-19 | 128230 | 100% | 916 | 100% | 54040 | 100% | 33775 | 100% | 20265 | 100% | 12823 | 100% | 0 |  | 58161 | 100% | 254170 | 100% | NO | 2192.2214 | 26.8007 | 2165.4207 | 25.6931 | 0 | 0 | 0 | 1.1076 | 0 | 0 | 1118.1584 | 7.8039 | 287.7487 | 172.6492 | 110.3541 | 0 | 495.5071 | 2192.2214 | 908.7244 | 7.8039 | 250.9188 | 146.9318 | 110.3541 | 0 | 495.5071 | 0 | 128230 | 916 | 33775 | 20265 | 12823 | 0 | 58161 | 254170 | 908.7244 | 7.8039 | 250.9188 | 146.9318 | 110.3541 | 0 | 495.5071 | 1920.2401 | 0 | 0 | 0 | 33775 | 20265 | 250.9188 | 146.9318 | 1920.2401 | 3 | 32 | 16 | 11 | 65 | 0 | 1 | 128 | 0% | 0% | 0% | 0% | 0% | 0% | 0% | 0% | 0 | 0 | 0 | 0 | 0 | 0 | 0 | 0 | 128230 | 916 | 33775 | 20265 | 12823 | 0 | 58161 | 254170 | 0 | 0 | 0 | 0 | 0 | 0 | 0 | 0 | 0 | 0 | 0 | 0 | 0 | 0 | 0 | 0 | 0 | 0 | 0 | 0 | 0 | 0 | 1 | 0 | 0% | 0% | 0% | 0% | 0% | 0% | 0% | 0% | 0 | 0 | 0 | 0 | 0 | 0 | 0 | 0 | 128230 | 916 | 33775 | 20265 | 12823 | 0 | 58161 | 254170 | 0 | 0 | 0 | 0 | 0 | 0 | 0 | 0 | 0 | 0 | 0 | 0 | 0 | 0 | 0 | 0 | 0 | 0 | 0 | 0 | 0 | 0 | 0 | 0 | 128230 | 916 | 33775 | 20265 | 12823 | 0 | 58161 | 254170 | 0 | 0
2021-03-20 | 128230 | 100% | 916 | 100% | 54040 | 100% | 33775 | 100% | 20265 | 100% | 12823 | 100% | 0 |  | 58161 | 100% | 254170 | 100% | NO | 1178.808 | 26.8007 | 1152.0073 | 25.6931 | 0 | 0 | 0 | 1.1076 | 0 | 0 | 606.8864 | 4.1517 | 153.0828 | 91.8497 | 59.2269 | 0 | 263.6106 | 1178.808 | 397.4524 | 4.1517 | 116.2529 | 66.1323 | 59.2269 | 0 | 263.6106 | 0 | 128230 | 916 | 33775 | 20265 | 12823 | 0 | 58161 | 254170 | 397.4524 | 4.1517 | 116.2529 | 66.1323 | 59.2269 | 0 | 263.6106 | 906.8268 | 0 | 0 | 0 | 33775 | 20265 | 116.2529 | 66.1323 | 906.8268 | 3 | 32 | 16 | 11 | 65 | 0 | 1 | 128 | 0% | 0% | 0% | 0% | 0% | 0% | 0% | 0% | 0 | 0 | 0 | 0 | 0 | 0 | 0 | 0 | 128230 | 916 | 33775 | 20265 | 12823 | 0 | 58161 | 254170 | 0 | 0 | 0 | 0 | 0 | 0 | 0 | 0 | 0 | 0 | 0 | 0 | 0 | 0 | 0 | 0 | 0 | 0 | 0 | 0 | 0 | 0 | 1 | 0 | 0% | 0% | 0% | 0% | 0% | 0% | 0% | 0% | 0 | 0 | 0 | 0 | 0 | 0 | 0 | 0 | 128230 | 916 | 33775 | 20265 | 12823 | 0 | 58161 | 254170 | 0 | 0 | 0 | 0 | 0 | 0 | 0 | 0 | 0 | 0 | 0 | 0 | 0 | 0 | 0 | 0 | 0 | 0 | 0 | 0 | 0 | 0 | 0 | 0 | 128230 | 916 | 33775 | 20265 | 12823 | 0 | 58161 | 254170 | 0 | 0
2021-03-21 | 128230 | 100% | 916 | 100% | 54040 | 100% | 33775 | 100% | 20265 | 100% | 12823 | 100% | 0 |  | 58161 | 100% | 254170 | 100% | NO | 1361.428 | 26.8007 | 1334.6273 | 25.6931 | 0 | 0 | 0 | 1.1076 | 0 | 0 | 699.0191 | 4.8098 | 177.3499 | 106.41 | 68.4402 | 0 | 305.399 | 1361.428 | 489.5851 | 4.8098 | 140.5201 | 80.6926 | 68.4402 | 0 | 305.399 | 0 | 128230 | 916 | 33775 | 20265 | 12823 | 0 | 58161 | 254170 | 489.5851 | 4.8098 | 140.5201 | 80.6926 | 68.4402 | 0 | 305.399 | 1089.4467 | 0 | 0 | 0 | 33775 | 20265 | 140.5201 | 80.6926 | 1089.4467 | 3 | 32 | 16 | 11 | 65 | 0 | 1 | 128 | 0% | 0% | 0% | 0% | 0% | 0% | 0% | 0% | 0 | 0 | 0 | 0 | 0 | 0 | 0 | 0 | 128230 | 916 | 33775 | 20265 | 12823 | 0 | 58161 | 254170 | 0 | 0 | 0 | 0 | 0 | 0 | 0 | 0 | 0 | 0 | 0 | 0 | 0 | 0 | 0 | 0 | 0 | 0 | 0 | 0 | 0 | 0 | 1 | 0 | 0% | 0% | 0% | 0% | 0% | 0% | 0% | 0% | 0 | 0 | 0 | 0 | 0 | 0 | 0 | 0 | 128230 | 916 | 33775 | 20265 | 12823 | 0 | 58161 | 254170 | 0 | 0 | 0 | 0 | 0 | 0 | 0 | 0 | 0 | 0 | 0 | 0 | 0 | 0 | 0 | 0 | 0 | 0 | 0 | 0 | 0 | 0 | 0 | 0 | 128230 | 916 | 33775 | 20265 | 12823 | 0 | 58161 | 254170 | 0 | 0
2021-03-22 | 128230 | 100% | 916 | 100% | 54040 | 100% | 33775 | 100% | 20265 | 100% | 12823 | 100% | 0 |  | 58161 | 100% | 254170 | 100% | NO | 1090.4802 | 26.8007 | 1063.6795 | 25.6931 | 0 | 0 | 0 | 1.1076 | 0 | 0 | 562.3246 | 3.8334 | 141.3455 | 84.8073 | 54.7707 | 0 | 243.3988 | 1090.4802 | 352.8906 | 3.8334 | 104.5156 | 59.0899 | 54.7707 | 0 | 243.3988 | 0 | 128230 | 916 | 33775 | 20265 | 12823 | 0 | 58161 | 254170 | 352.8906 | 3.8334 | 104.5156 | 59.0899 | 54.7707 | 0 | 243.3988 | 818.4989 | 0 | 0 | 0 | 33775 | 20265 | 104.5156 | 59.0899 | 818.4989 | 3 | 32 | 16 | 11 | 65 | 0 | 1 | 128 | 0% | 0% | 0% | 0% | 0% | 0% | 0% | 0% | 0 | 0 | 0 | 0 | 0 | 0 | 0 | 0 | 128230 | 916 | 33775 | 20265 | 12823 | 0 | 58161 | 254170 | 0 | 0 | 0 | 0 | 0 | 0 | 0 | 0 | 0 | 0 | 0 | 0 | 0 | 0 | 0 | 0 | 0 | 0 | 0 | 0 | 0 | 0 | 1 | 0 | 0% | 0% | 0% | 0% | 0% | 0% | 0% | 0% | 0 | 0 | 0 | 0 | 0 | 0 | 0 | 0 | 128230 | 916 | 33775 | 20265 | 12823 | 0 | 58161 | 254170 | 0 | 0 | 0 | 0 | 0 | 0 | 0 | 0 | 0 | 0 | 0 | 0 | 0 | 0 | 0 | 0 | 0 | 0 | 0 | 0 | 0 | 0 | 0 | 0 | 128230 | 916 | 33775 | 20265 | 12823 | 0 | 58161 | 254170 | 0 | 0
2021-03-23 | 128230 | 100% | 916 | 100% | 54040 | 100% | 33775 | 100% | 20265 | 100% | 12823 | 100% | 0 |  | 58161 | 100% | 254170 | 100% | NO | 1106.9702 | 26.8007 | 1080.1695 | 25.6931 | 0 | 0 | 0 | 1.1076 | 0 | 0 | 570.6439 | 3.8928 | 143.5367 | 86.122 | 55.6026 | 0 | 247.1721 | 1106.9702 | 361.2099 | 3.8928 | 106.7068 | 60.4046 | 55.6026 | 0 | 247.1721 | 0 | 128230 | 916 | 33775 | 20265 | 12823 | 0 | 58161 | 254170 | 361.2099 | 3.8928 | 106.7068 | 60.4046 | 55.6026 | 0 | 247.1721 | 834.9889 | 0 | 0 | 0 | 33775 | 20265 | 106.7068 | 60.4046 | 834.9889 | 3 | 32 | 16 | 11 | 65 | 0 | 1 | 128 | 0% | 0% | 0% | 0% | 0% | 0% | 0% | 0% | 0 | 0 | 0 | 0 | 0 | 0 | 0 | 0 | 128230 | 916 | 33775 | 20265 | 12823 | 0 | 58161 | 254170 | 0 | 0 | 0 | 0 | 0 | 0 | 0 | 0 | 0 | 0 | 0 | 0 | 0 | 0 | 0 | 0 | 0 | 0 | 0 | 0 | 0 | 0 | 1 | 0 | 0% | 0% | 0% | 0% | 0% | 0% | 0% | 0% | 0 | 0 | 0 | 0 | 0 | 0 | 0 | 0 | 128230 | 916 | 33775 | 20265 | 12823 | 0 | 58161 | 254170 | 0 | 0 | 0 | 0 | 0 | 0 | 0 | 0 | 0 | 0 | 0 | 0 | 0 | 0 | 0 | 0 | 0 | 0 | 0 | 0 | 0 | 0 | 0 | 0 | 128230 | 916 | 33775 | 20265 | 12823 | 0 | 58161 | 254170 | 0 | 0
2021-03-24 | 128230 | 100% | 916 | 100% | 54040 | 100% | 33775 | 100% | 20265 | 100% | 12823 | 100% | 0 |  | 58161 | 100% | 254170 | 100% | NO | 1116.352 | 26.8007 | 1089.5513 | 25.6931 | 0 | 0 | 0 | 1.1076 | 0 | 0 | 575.3771 | 3.9266 | 144.7834 | 86.87 | 56.076 | 0 | 249.3189 | 1116.352 | 365.9431 | 3.9266 | 107.9535 | 61.1527 | 56.076 | 0 | 249.3189 | 0 | 128230 | 916 | 33775 | 20265 | 12823 | 0 | 58161 | 254170 | 365.9431 | 3.9266 | 107.9535 | 61.1527 | 56.076 | 0 | 249.3189 | 844.3707 | 0 | 0 | 0 | 33775 | 20265 | 107.9535 | 61.1527 | 844.3707 | 3 | 32 | 16 | 11 | 65 | 0 | 1 | 128 | 0% | 0% | 0% | 0% | 0% | 0% | 0% | 0% | 0 | 0 | 0 | 0 | 0 | 0 | 0 | 0 | 128230 | 916 | 33775 | 20265 | 12823 | 0 | 58161 | 254170 | 0 | 0 | 0 | 0 | 0 | 0 | 0 | 0 | 0 | 0 | 0 | 0 | 0 | 0 | 0 | 0 | 0 | 0 | 0 | 0 | 0 | 0 | 1 | 0 | 0% | 0% | 0% | 0% | 0% | 0% | 0% | 0% | 0 | 0 | 0 | 0 | 0 | 0 | 0 | 0 | 128230 | 916 | 33775 | 20265 | 12823 | 0 | 58161 | 254170 | 0 | 0 | 0 | 0 | 0 | 0 | 0 | 0 | 0 | 0 | 0 | 0 | 0 | 0 | 0 | 0 | 0 | 0 | 0 | 0 | 0 | 0 | 0 | 0 | 128230 | 916 | 33775 | 20265 | 12823 | 0 | 58161 | 254170 | 0 | 0
2021-03-25 | 128230 | 100% | 916 | 100% | 54040 | 100% | 33775 | 100% | 20265 | 100% | 12823 | 100% | 0 |  | 58161 | 100% | 254170 | 100% | NO | 4180.2572 | 26.8007 | 4153.4565 | 25.6931 | 0 | 0 | 0 | 1.1076 | 0 | 0 | 2121.1321 | 14.9686 | 551.9259 | 331.1555 | 210.6515 | 0 | 950.4237 | 4180.2572 | 1911.6981 | 14.9686 | 515.096 | 305.4381 | 210.6515 | 0 | 950.4237 | 0 | 128230 | 916 | 33775 | 20265 | 12823 | 0 | 58161 | 254170 | 1911.6981 | 14.9686 | 515.096 | 305.4381 | 210.6515 | 0 | 950.4237 | 3908.2759 | 0 | 0 | 0 | 33775 | 20265 | 515.096 | 305.4381 | 3908.2759 | 3 | 32 | 16 | 11 | 65 | 0 | 1 | 128 | 0% | 0% | 0% | 0% | 0% | 0% | 0% | 0% | 0 | 0 | 0 | 0 | 0 | 0 | 0 | 0 | 128230 | 916 | 33775 | 20265 | 12823 | 0 | 58161 | 254170 | 0 | 0 | 0 | 0 | 0 | 0 | 0 | 0 | 0 | 0 | 0 | 0 | 0 | 0 | 0 | 0 | 0 | 0 | 0 | 0 | 0 | 0 | 1 | 0 | 0% | 0% | 0% | 0% | 0% | 0% | 0% | 0% | 0 | 0 | 0 | 0 | 0 | 0 | 0 | 0 | 128230 | 916 | 33775 | 20265 | 12823 | 0 | 58161 | 254170 | 0 | 0 | 0 | 0 | 0 | 0 | 0 | 0 | 0 | 0 | 0 | 0 | 0 | 0 | 0 | 0 | 0 | 0 | 0 | 0 | 0 | 0 | 0 | 0 | 128230 | 916 | 33775 | 20265 | 12823 | 0 | 58161 | 254170 | 0 | 0
2021-03-26 | 128230 | 100% | 916 | 100% | 54040 | 100% | 33775 | 100% | 20265 | 100% | 12823 | 100% | 0 |  | 58161 | 100% | 254170 | 100% | YES | 10981.6037 | 26.8007 | 10954.803 | 25.6931 | 0 | 0 | 0 | 1.1076 | 0 | 0 | 5552.4445 | 39.4799 | 1455.7126 | 873.4276 | 553.7827 | 0 | 2506.7565 | 10981.6037 | 5343.0105 | 39.4799 | 1418.8827 | 847.7102 | 553.7827 | 0 | 2506.7565 | 0 | 128230 | 916 | 33775 | 20265 | 12823 | 0 | 58161 | 254170 | 5343.0105 | 39.4799 | 1418.8827 | 847.7102 | 553.7827 | 0 | 2506.7565 | 10709.6225 | 0 | 0 | 0 | 33775 | 20265 | 1418.8827 | 847.7102 | 10709.6225 | 3 | 32 | 16 | 11 | 65 | 0 | 1 | 128 | 0% | 0% | 0% | 0% | 0% | 0% | 0% | 0% | 0 | 0 | 0 | 0 | 0 | 0 | 0 | 0 | 128230 | 916 | 33775 | 20265 | 12823 | 0 | 58161 | 254170 | 0 | 0 | 0 | 0 | 0 | 0 | 0 | 0 | 0 | 0 | 0 | 0 | 0 | 0 | 0 | 0 | 0 | 0 | 0 | 0 | 0 | 0 | 1 | 0 | 0% | 0% | 0% | 0% | 0% | 0% | 0% | 0% | 0 | 0 | 0 | 0 | 0 | 0 | 0 | 0 | 128230 | 916 | 33775 | 20265 | 12823 | 0 | 58161 | 254170 | 0 | 0 | 0 | 0 | 0 | 0 | 0 | 0 | 0 | 0 | 0 | 0 | 0 | 0 | 0 | 0 | 0 | 0 | 0 | 0 | 0 | 0 | 0 | 0 | 128230 | 916 | 33775 | 20265 | 12823 | 0 | 58161 | 254170 | 0 | 0
2021-03-27 | 128230 | 100% | 916 | 100% | 54040 | 100% | 33775 | 100% | 20265 | 100% | 12823 | 100% | 0 |  | 58161 | 100% | 254170 | 100% | YES | 3240.0885 | 26.8007 | 3213.2878 | 25.6931 | 0 | 0 | 0 | 1.1076 | 0 | 0 | 1646.8124 | 11.5803 | 426.9929 | 256.1958 | 163.2195 | 0 | 735.2875 | 3240.0885 | 1437.3784 | 11.5803 | 390.1631 | 230.4784 | 163.2195 | 0 | 735.2875 | 0 | 128230 | 916 | 33775 | 20265 | 12823 | 0 | 58161 | 254170 | 1437.3784 | 11.5803 | 390.1631 | 230.4784 | 163.2195 | 0 | 735.2875 | 2968.1072 | 0 | 0 | 0 | 33775 | 20265 | 390.1631 | 230.4784 | 2968.1072 | 3 | 32 | 16 | 11 | 65 | 0 | 1 | 128 | 0% | 0% | 0% | 0% | 0% | 0% | 0% | 0% | 0 | 0 | 0 | 0 | 0 | 0 | 0 | 0 | 128230 | 916 | 33775 | 20265 | 12823 | 0 | 58161 | 254170 | 0 | 0 | 0 | 0 | 0 | 0 | 0 | 0 | 0 | 0 | 0 | 0 | 0 | 0 | 0 | 0 | 0 | 0 | 0 | 0 | 0 | 0 | 1 | 0 | 0% | 0% | 0% | 0% | 0% | 0% | 0% | 0% | 0 | 0 | 0 | 0 | 0 | 0 | 0 | 0 | 128230 | 916 | 33775 | 20265 | 12823 | 0 | 58161 | 254170 | 0 | 0 | 0 | 0 | 0 | 0 | 0 | 0 | 0 | 0 | 0 | 0 | 0 | 0 | 0 | 0 | 0 | 0 | 0 | 0 | 0 | 0 | 0 | 0 | 128230 | 916 | 33775 | 20265 | 12823 | 0 | 58161 | 254170 | 0 | 0
2021-03-28 | 128230 | 100% | 916 | 100% | 54040 | 100% | 33775 | 100% | 20265 | 100% | 12823 | 100% | 0 |  | 58161 | 100% | 254170 | 100% | YES | 2447.8808 | 26.8007 | 2421.0801 | 25.6931 | 0 | 0 | 0 | 1.1076 | 0 | 0 | 1247.1398 | 8.7253 | 321.7216 | 193.033 | 123.2522 | 0 | 554.0089 | 2447.8808 | 1037.7058 | 8.7253 | 284.8917 | 167.3156 | 123.2522 | 0 | 554.0089 | 0 | 128230 | 916 | 33775 | 20265 | 12823 | 0 | 58161 | 254170 | 1037.7058 | 8.7253 | 284.8917 | 167.3156 | 123.2522 | 0 | 554.0089 | 2175.8995 | 0 | 0 | 0 | 33775 | 20265 | 284.8917 | 167.3156 | 2175.8995 | 3 | 32 | 16 | 11 | 65 | 0 | 1 | 128 | 0% | 0% | 0% | 0% | 0% | 0% | 0% | 0% | 0 | 0 | 0 | 0 | 0 | 0 | 0 | 0 | 128230 | 916 | 33775 | 20265 | 12823 | 0 | 58161 | 254170 | 0 | 0 | 0 | 0 | 0 | 0 | 0 | 0 | 0 | 0 | 0 | 0 | 0 | 0 | 0 | 0 | 0 | 0 | 0 | 0 | 0 | 0 | 1 | 0 | 0% | 0% | 0% | 0% | 0% | 0% | 0% | 0% | 0 | 0 | 0 | 0 | 0 | 0 | 0 | 0 | 128230 | 916 | 33775 | 20265 | 12823 | 0 | 58161 | 254170 | 0 | 0 | 0 | 0 | 0 | 0 | 0 | 0 | 0 | 0 | 0 | 0 | 0 | 0 | 0 | 0 | 0 | 0 | 0 | 0 | 0 | 0 | 0 | 0 | 128230 | 916 | 33775 | 20265 | 12823 | 0 | 58161 | 254170 | 0 | 0
2021-03-29 | 128230 | 100% | 916 | 100% | 54040 | 100% | 33775 | 100% | 20265 | 100% | 12823 | 100% | 0 |  | 58161 | 100% | 254170 | 100% | YES | 1933.5408 | 26.8007 | 1906.7401 | 25.6931 | 0 | 0 | 0 | 1.1076 | 0 | 0 | 987.6528 | 6.8717 | 253.3743 | 152.0246 | 97.3035 | 0 | 436.3139 | 1933.5408 | 778.2188 | 6.8717 | 216.5444 | 126.3072 | 97.3035 | 0 | 436.3139 | 0 | 128230 | 916 | 33775 | 20265 | 12823 | 0 | 58161 | 254170 | 778.2188 | 6.8717 | 216.5444 | 126.3072 | 97.3035 | 0 | 436.3139 | 1661.5595 | 0 | 0 | 0 | 33775 | 20265 | 216.5444 | 126.3072 | 1661.5595 | 3 | 32 | 16 | 11 | 65 | 0 | 1 | 128 | 0% | 0% | 0% | 0% | 0% | 0% | 0% | 0% | 0 | 0 | 0 | 0 | 0 | 0 | 0 | 0 | 128230 | 916 | 33775 | 20265 | 12823 | 0 | 58161 | 254170 | 0 | 0 | 0 | 0 | 0 | 0 | 0 | 0 | 0 | 0 | 0 | 0 | 0 | 0 | 0 | 0 | 0 | 0 | 0 | 0 | 0 | 0 | 1 | 0 | 0% | 0% | 0% | 0% | 0% | 0% | 0% | 0% | 0 | 0 | 0 | 0 | 0 | 0 | 0 | 0 | 128230 | 916 | 33775 | 20265 | 12823 | 0 | 58161 | 254170 | 0 | 0 | 0 | 0 | 0 | 0 | 0 | 0 | 0 | 0 | 0 | 0 | 0 | 0 | 0 | 0 | 0 | 0 | 0 | 0 | 0 | 0 | 0 | 0 | 128230 | 916 | 33775 | 20265 | 12823 | 0 | 58161 | 254170 | 0 | 0
2021-03-30 | 128230 | 100% | 916 | 100% | 54040 | 100% | 33775 | 100% | 20265 | 100% | 12823 | 100% | 0 |  | 58161 | 100% | 254170 | 100% | YES | 1748.1993 | 26.8007 | 1721.3986 | 25.6931 | 0 | 0 | 0 | 1.1076 | 0 | 0 | 894.1471 | 6.2037 | 228.7455 | 137.2473 | 87.953 | 0 | 393.9028 | 1748.1993 | 684.7131 | 6.2037 | 191.9156 | 111.5299 | 87.953 | 0 | 393.9028 | 0 | 128230 | 916 | 33775 | 20265 | 12823 | 0 | 58161 | 254170 | 684.7131 | 6.2037 | 191.9156 | 111.5299 | 87.953 | 0 | 393.9028 | 1476.2181 | 0 | 0 | 0 | 33775 | 20265 | 191.9156 | 111.5299 | 1476.2181 | 3 | 32 | 16 | 11 | 65 | 0 | 1 | 128 | 0% | 0% | 0% | 0% | 0% | 0% | 0% | 0% | 0 | 0 | 0 | 0 | 0 | 0 | 0 | 0 | 128230 | 916 | 33775 | 20265 | 12823 | 0 | 58161 | 254170 | 0 | 0 | 0 | 0 | 0 | 0 | 0 | 0 | 0 | 0 | 0 | 0 | 0 | 0 | 0 | 0 | 0 | 0 | 0 | 0 | 0 | 0 | 1 | 0 | 0% | 0% | 0% | 0% | 0% | 0% | 0% | 0% | 0 | 0 | 0 | 0 | 0 | 0 | 0 | 0 | 128230 | 916 | 33775 | 20265 | 12823 | 0 | 58161 | 254170 | 0 | 0 | 0 | 0 | 0 | 0 | 0 | 0 | 0 | 0 | 0 | 0 | 0 | 0 | 0 | 0 | 0 | 0 | 0 | 0 | 0 | 0 | 0 | 0 | 128230 | 916 | 33775 | 20265 | 12823 | 0 | 58161 | 254170 | 0 | 0
2021-03-31 | 128230 | 100% | 916 | 100% | 54040 | 100% | 33775 | 100% | 20265 | 100% | 12823 | 100% | 0 |  | 58161 | 100% | 254170 | 100% | YES | 4422.6919 | 26.8007 | 4395.8912 | 25.6931 | 0 | 0 | 0 | 1.1076 | 0 | 0 | 2243.4416 | 15.8423 | 584.1414 | 350.4849 | 222.8824 | 0 | 1005.8993 | 4422.6919 | 2034.0076 | 15.8423 | 547.3116 | 324.7675 | 222.8824 | 0 | 1005.8993 | 0 | 128230 | 916 | 33775 | 20265 | 12823 | 0 | 58161 | 254170 | 2034.0076 | 15.8423 | 547.3116 | 324.7675 | 222.8824 | 0 | 1005.8993 | 4150.7106 | 0 | 0 | 0 | 33775 | 20265 | 547.3116 | 324.7675 | 4150.7106 | 3 | 32 | 16 | 11 | 65 | 0 | 1 | 128 | 0% | 0% | 0% | 0% | 0% | 0% | 0% | 0% | 0 | 0 | 0 | 0 | 0 | 0 | 0 | 0 | 128230 | 916 | 33775 | 20265 | 12823 | 0 | 58161 | 254170 | 0 | 0 | 0 | 0 | 0 | 0 | 0 | 0 | 0 | 0 | 0 | 0 | 0 | 0 | 0 | 0 | 0 | 0 | 0 | 0 | 0 | 0 | 1 | 0 | 0% | 0% | 0% | 0% | 0% | 0% | 0% | 0% | 0 | 0 | 0 | 0 | 0 | 0 | 0 | 0 | 128230 | 916 | 33775 | 20265 | 12823 | 0 | 58161 | 254170 | 0 | 0 | 0 | 0 | 0 | 0 | 0 | 0 | 0 | 0 | 0 | 0 | 0 | 0 | 0 | 0 | 0 | 0 | 0 | 0 | 0 | 0 | 0 | 0 | 128230 | 916 | 33775 | 20265 | 12823 | 0 | 58161 | 254170 | 0 | 0
2021-04-01 | 128230 | 100% | 916 | 100% | 54040 | 100% | 33775 | 100% | 20265 | 100% | 12823 | 100% | 0 |  | 58161 | 100% | 254170 | 100% | YES | 2865.0651 | 25.5088 | 2839.5563 | 25.4827 | 0 | 0 | 0 | 0.026129 | 0 | 0 | 1458.0526 | 10.2334 | 377.3302 | 226.3981 | 143.2831 | 0 | 649.7676 | 2865.0651 | 1231.0522 | 10.2334 | 335.3998 | 198.0108 | 143.2831 | 0 | 649.7676 | 0 | 128230 | 916 | 33775 | 20265 | 12823 | 0 | 58161 | 254170 | 1231.0522 | 10.2334 | 335.3998 | 198.0108 | 143.2831 | 0 | 649.7676 | 2567.747 | 0 | 0 | 0 | 33775 | 20265 | 335.3998 | 198.0108 | 2567.747 | 3 | 32 | 16 | 11 | 65 | 0 | 1 | 128 | 0% | 0% | 0% | 0% | 0% | 0% | 0% | 0% | 0 | 0 | 0 | 0 | 0 | 0 | 0 | 0 | 128230 | 916 | 33775 | 20265 | 12823 | 0 | 58161 | 254170 | 0 | 0 | 0 | 0 | 0 | 0 | 0 | 0 | 0 | 0 | 0 | 0 | 0 | 0 | 0 | 0 | 0 | 0 | 0 | 0 | 0 | 0 | 1 | 0 | 0% | 0% | 0% | 0% | 0% | 0% | 0% | 0% | 0 | 0 | 0 | 0 | 0 | 0 | 0 | 0 | 128230 | 916 | 33775 | 20265 | 12823 | 0 | 58161 | 254170 | 0 | 0 | 0 | 0 | 0 | 0 | 0 | 0 | 0 | 0 | 0 | 0 | 0 | 0 | 0 | 0 | 0 | 0 | 0 | 0 | 0 | 0 | 0 | 0 | 128230 | 916 | 33775 | 20265 | 12823 | 0 | 58161 | 254170 | 0 | 0
2021-04-02 | 128230 | 100% | 916 | 100% | 54040 | 100% | 33775 | 100% | 20265 | 100% | 12823 | 100% | 0 |  | 58161 | 100% | 254170 | 100% | YES | 2047.4254 | 25.5088 | 2021.9166 | 25.4827 | 0 | 0 | 0 | 0.026129 | 0 | 0 | 1045.5494 | 7.2868 | 268.6794 | 161.2076 | 102.0328 | 0 | 462.6694 | 2047.4254 | 818.549 | 7.2868 | 226.749 | 132.8203 | 102.0328 | 0 | 462.6694 | 0 | 128230 | 916 | 33775 | 20265 | 12823 | 0 | 58161 | 254170 | 818.549 | 7.2868 | 226.749 | 132.8203 | 102.0328 | 0 | 462.6694 | 1750.1073 | 0 | 0 | 0 | 33775 | 20265 | 226.749 | 132.8203 | 1750.1073 | 3 | 32 | 16 | 11 | 65 | 0 | 1 | 128 | 0% | 0% | 0% | 0% | 0% | 0% | 0% | 0% | 0 | 0 | 0 | 0 | 0 | 0 | 0 | 0 | 128230 | 916 | 33775 | 20265 | 12823 | 0 | 58161 | 254170 | 0 | 0 | 0 | 0 | 0 | 0 | 0 | 0 | 0 | 0 | 0 | 0 | 0 | 0 | 0 | 0 | 0 | 0 | 0 | 0 | 0 | 0 | 1 | 0 | 0% | 0% | 0% | 0% | 0% | 0% | 0% | 0% | 0 | 0 | 0 | 0 | 0 | 0 | 0 | 0 | 128230 | 916 | 33775 | 20265 | 12823 | 0 | 58161 | 254170 | 0 | 0 | 0 | 0 | 0 | 0 | 0 | 0 | 0 | 0 | 0 | 0 | 0 | 0 | 0 | 0 | 0 | 0 | 0 | 0 | 0 | 0 | 0 | 0 | 128230 | 916 | 33775 | 20265 | 12823 | 0 | 58161 | 254170 | 0 | 0
2021-04-03 | 128230 | 100% | 916 | 100% | 54040 | 100% | 33775 | 100% | 20265 | 100% | 12823 | 100% | 0 |  | 58161 | 100% | 254170 | 100% | YES | 1893.8306 | 25.5088 | 1868.3218 | 25.4827 | 0 | 0 | 0 | 0.026129 | 0 | 0 | 968.0601 | 6.7332 | 248.2691 | 148.9615 | 94.2839 | 0 | 427.5228 | 1893.8306 | 741.0597 | 6.7332 | 206.3388 | 120.5742 | 94.2839 | 0 | 427.5228 | 0 | 128230 | 916 | 33775 | 20265 | 12823 | 0 | 58161 | 254170 | 741.0597 | 6.7332 | 206.3388 | 120.5742 | 94.2839 | 0 | 427.5228 | 1596.5125 | 0 | 0 | 0 | 33775 | 20265 | 206.3388 | 120.5742 | 1596.5125 | 3 | 32 | 16 | 11 | 65 | 0 | 1 | 128 | 0% | 0% | 0% | 0% | 0% | 0% | 0% | 0% | 0 | 0 | 0 | 0 | 0 | 0 | 0 | 0 | 128230 | 916 | 33775 | 20265 | 12823 | 0 | 58161 | 254170 | 0 | 0 | 0 | 0 | 0 | 0 | 0 | 0 | 0 | 0 | 0 | 0 | 0 | 0 | 0 | 0 | 0 | 0 | 0 | 0 | 0 | 0 | 1 | 0 | 0% | 0% | 0% | 0% | 0% | 0% | 0% | 0% | 0 | 0 | 0 | 0 | 0 | 0 | 0 | 0 | 128230 | 916 | 33775 | 20265 | 12823 | 0 | 58161 | 254170 | 0 | 0 | 0 | 0 | 0 | 0 | 0 | 0 | 0 | 0 | 0 | 0 | 0 | 0 | 0 | 0 | 0 | 0 | 0 | 0 | 0 | 0 | 0 | 0 | 128230 | 916 | 33775 | 20265 | 12823 | 0 | 58161 | 254170 | 0 | 0
2021-04-04 | 128230 | 100% | 916 | 100% | 54040 | 100% | 33775 | 100% | 20265 | 100% | 12823 | 100% | 0 |  | 58161 | 100% | 254170 | 100% | YES | 1717.9467 | 25.5088 | 1692.438 | 25.4827 | 0 | 0 | 0 | 0.026129 | 0 | 0 | 879.3258 | 6.0994 | 224.8971 | 134.9383 | 85.4104 | 0 | 387.2758 | 1717.9467 | 652.3254 | 6.0994 | 182.9667 | 106.5509 | 85.4104 | 0 | 387.2758 | 0 | 128230 | 916 | 33775 | 20265 | 12823 | 0 | 58161 | 254170 | 652.3254 | 6.0994 | 182.9667 | 106.5509 | 85.4104 | 0 | 387.2758 | 1420.6286 | 0 | 0 | 0 | 33775 | 20265 | 182.9667 | 106.5509 | 1420.6286 | 3 | 32 | 16 | 11 | 65 | 0 | 1 | 128 | 0% | 0% | 0% | 0% | 0% | 0% | 0% | 0% | 0 | 0 | 0 | 0 | 0 | 0 | 0 | 0 | 128230 | 916 | 33775 | 20265 | 12823 | 0 | 58161 | 254170 | 0 | 0 | 0 | 0 | 0 | 0 | 0 | 0 | 0 | 0 | 0 | 0 | 0 | 0 | 0 | 0 | 0 | 0 | 0 | 0 | 0 | 0 | 1 | 0 | 0% | 0% | 0% | 0% | 0% | 0% | 0% | 0% | 0 | 0 | 0 | 0 | 0 | 0 | 0 | 0 | 128230 | 916 | 33775 | 20265 | 12823 | 0 | 58161 | 254170 | 0 | 0 | 0 | 0 | 0 | 0 | 0 | 0 | 0 | 0 | 0 | 0 | 0 | 0 | 0 | 0 | 0 | 0 | 0 | 0 | 0 | 0 | 0 | 0 | 128230 | 916 | 33775 | 20265 | 12823 | 0 | 58161 | 254170 | 0 | 0
2021-04-05 | 128230 | 100% | 916 | 100% | 54040 | 100% | 33775 | 100% | 20265 | 100% | 12823 | 100% | 0 |  | 58161 | 100% | 254170 | 100% | YES | 1589.1742 | 25.5088 | 1563.6654 | 25.4827 | 0 | 0 | 0 | 0.026129 | 0 | 0 | 814.3594 | 5.6353 | 207.7853 | 124.6712 | 78.9138 | 0 | 357.8091 | 1589.1742 | 587.359 | 5.6353 | 165.855 | 96.2839 | 78.9138 | 0 | 357.8091 | 0 | 128230 | 916 | 33775 | 20265 | 12823 | 0 | 58161 | 254170 | 587.359 | 5.6353 | 165.855 | 96.2839 | 78.9138 | 0 | 357.8091 | 1291.8561 | 0 | 0 | 0 | 33775 | 20265 | 165.855 | 96.2839 | 1291.8561 | 3 | 32 | 16 | 11 | 65 | 0 | 1 | 128 | 0% | 0% | 0% | 0% | 0% | 0% | 0% | 0% | 0 | 0 | 0 | 0 | 0 | 0 | 0 | 0 | 128230 | 916 | 33775 | 20265 | 12823 | 0 | 58161 | 254170 | 0 | 0 | 0 | 0 | 0 | 0 | 0 | 0 | 0 | 0 | 0 | 0 | 0 | 0 | 0 | 0 | 0 | 0 | 0 | 0 | 0 | 0 | 1 | 0 | 0% | 0% | 0% | 0% | 0% | 0% | 0% | 0% | 0 | 0 | 0 | 0 | 0 | 0 | 0 | 0 | 128230 | 916 | 33775 | 20265 | 12823 | 0 | 58161 | 254170 | 0 | 0 | 0 | 0 | 0 | 0 | 0 | 0 | 0 | 0 | 0 | 0 | 0 | 0 | 0 | 0 | 0 | 0 | 0 | 0 | 0 | 0 | 0 | 0 | 128230 | 916 | 33775 | 20265 | 12823 | 0 | 58161 | 254170 | 0 | 0
2021-04-06 | 128230 | 100% | 916 | 100% | 54040 | 100% | 33775 | 100% | 20265 | 100% | 12823 | 100% | 0 |  | 58161 | 100% | 254170 | 100% | YES | 1511.3051 | 25.5088 | 1485.7963 | 25.4827 | 0 | 0 | 0 | 0.026129 | 0 | 0 | 775.0741 | 5.3546 | 197.4378 | 118.4627 | 74.9853 | 0 | 339.9906 | 1511.3051 | 548.0737 | 5.3546 | 155.5074 | 90.0754 | 74.9853 | 0 | 339.9906 | 0 | 128230 | 916 | 33775 | 20265 | 12823 | 0 | 58161 | 254170 | 548.0737 | 5.3546 | 155.5074 | 90.0754 | 74.9853 | 0 | 339.9906 | 1213.987 | 0 | 0 | 0 | 33775 | 20265 | 155.5074 | 90.0754 | 1213.987 | 3 | 32 | 16 | 11 | 65 | 0 | 1 | 128 | 0% | 0% | 0% | 0% | 0% | 0% | 0% | 0% | 0 | 0 | 0 | 0 | 0 | 0 | 0 | 0 | 128230 | 916 | 33775 | 20265 | 12823 | 0 | 58161 | 254170 | 0 | 0 | 0 | 0 | 0 | 0 | 0 | 0 | 0 | 0 | 0 | 0 | 0 | 0 | 0 | 0 | 0 | 0 | 0 | 0 | 0 | 0 | 1 | 0 | 0% | 0% | 0% | 0% | 0% | 0% | 0% | 0% | 0 | 0 | 0 | 0 | 0 | 0 | 0 | 0 | 128230 | 916 | 33775 | 20265 | 12823 | 0 | 58161 | 254170 | 0 | 0 | 0 | 0 | 0 | 0 | 0 | 0 | 0 | 0 | 0 | 0 | 0 | 0 | 0 | 0 | 0 | 0 | 0 | 0 | 0 | 0 | 0 | 0 | 128230 | 916 | 33775 | 20265 | 12823 | 0 | 58161 | 254170 | 0 | 0
2021-04-07 | 128230 | 100% | 916 | 100% | 54040 | 100% | 33775 | 100% | 20265 | 100% | 12823 | 100% | 0 |  | 58161 | 100% | 254170 | 100% | YES | 1521.6251 | 25.5088 | 1496.1163 | 25.4827 | 0 | 0 | 0 | 0.026129 | 0 | 0 | 780.2806 | 5.3918 | 198.8092 | 119.2855 | 75.5059 | 0 | 342.352 | 1521.6251 | 553.2802 | 5.3918 | 156.8788 | 90.8982 | 75.5059 | 0 | 342.352 | 0 | 128230 | 916 | 33775 | 20265 | 12823 | 0 | 58161 | 254170 | 553.2802 | 5.3918 | 156.8788 | 90.8982 | 75.5059 | 0 | 342.352 | 1224.307 | 0 | 0 | 0 | 33775 | 20265 | 156.8788 | 90.8982 | 1224.307 | 3 | 32 | 16 | 11 | 65 | 0 | 1 | 128 | 0% | 0% | 0% | 0% | 0% | 0% | 0% | 0% | 0 | 0 | 0 | 0 | 0 | 0 | 0 | 0 | 128230 | 916 | 33775 | 20265 | 12823 | 0 | 58161 | 254170 | 0 | 0 | 0 | 0 | 0 | 0 | 0 | 0 | 0 | 0 | 0 | 0 | 0 | 0 | 0 | 0 | 0 | 0 | 0 | 0 | 0 | 0 | 1 | 0 | 0% | 0% | 0% | 0% | 0% | 0% | 0% | 0% | 0 | 0 | 0 | 0 | 0 | 0 | 0 | 0 | 128230 | 916 | 33775 | 20265 | 12823 | 0 | 58161 | 254170 | 0 | 0 | 0 | 0 | 0 | 0 | 0 | 0 | 0 | 0 | 0 | 0 | 0 | 0 | 0 | 0 | 0 | 0 | 0 | 0 | 0 | 0 | 0 | 0 | 128230 | 916 | 33775 | 20265 | 12823 | 0 | 58161 | 254170 | 0 | 0
2021-04-08 | 128230 | 100% | 916 | 100% | 54040 | 100% | 33775 | 100% | 20265 | 100% | 12823 | 100% | 0 |  | 58161 | 100% | 254170 | 100% | YES | 1450.1969 | 25.5088 | 1424.6881 | 25.4827 | 0 | 0 | 0 | 0.026129 | 0 | 0 | 744.2447 | 5.1344 | 189.3176 | 113.5905 | 71.9023 | 0 | 326.0073 | 1450.1969 | 517.2443 | 5.1344 | 147.3872 | 85.2032 | 71.9023 | 0 | 326.0073 | 0 | 128230 | 916 | 33775 | 20265 | 12823 | 0 | 58161 | 254170 | 517.2443 | 5.1344 | 147.3872 | 85.2032 | 71.9023 | 0 | 326.0073 | 1152.8788 | 0 | 0 | 0 | 33775 | 20265 | 147.3872 | 85.2032 | 1152.8788 | 3 | 32 | 16 | 11 | 65 | 0 | 1 | 128 | 0% | 0% | 0% | 0% | 0% | 0% | 0% | 0% | 0 | 0 | 0 | 0 | 0 | 0 | 0 | 0 | 128230 | 916 | 33775 | 20265 | 12823 | 0 | 58161 | 254170 | 0 | 0 | 0 | 0 | 0 | 0 | 0 | 0 | 0 | 0 | 0 | 0 | 0 | 0 | 0 | 0 | 0 | 0 | 0 | 0 | 0 | 0 | 1 | 0 | 0% | 0% | 0% | 0% | 0% | 0% | 0% | 0% | 0 | 0 | 0 | 0 | 0 | 0 | 0 | 0 | 128230 | 916 | 33775 | 20265 | 12823 | 0 | 58161 | 254170 | 0 | 0 | 0 | 0 | 0 | 0 | 0 | 0 | 0 | 0 | 0 | 0 | 0 | 0 | 0 | 0 | 0 | 0 | 0 | 0 | 0 | 0 | 0 | 0 | 128230 | 916 | 33775 | 20265 | 12823 | 0 | 58161 | 254170 | 0 | 0
2021-04-09 | 128230 | 100% | 916 | 100% | 54040 | 100% | 33775 | 100% | 20265 | 100% | 12823 | 100% | 0 |  | 58161 | 100% | 254170 | 100% | YES | 1299.2002 | 25.5088 | 1273.6914 | 25.4827 | 0 | 0 | 0 | 0.026129 | 0 | 0 | 668.0662 | 4.5902 | 169.2526 | 101.5515 | 64.2845 | 0 | 291.4552 | 1299.2002 | 441.0658 | 4.5902 | 127.3222 | 73.1642 | 64.2845 | 0 | 291.4552 | 0 | 128230 | 916 | 33775 | 20265 | 12823 | 0 | 58161 | 254170 | 441.0658 | 4.5902 | 127.3222 | 73.1642 | 64.2845 | 0 | 291.4552 | 1001.8821 | 0 | 0 | 0 | 33775 | 20265 | 127.3222 | 73.1642 | 1001.8821 | 3 | 32 | 16 | 11 | 65 | 0 | 1 | 128 | 0% | 0% | 0% | 0% | 0% | 0% | 0% | 0% | 0 | 0 | 0 | 0 | 0 | 0 | 0 | 0 | 128230 | 916 | 33775 | 20265 | 12823 | 0 | 58161 | 254170 | 0 | 0 | 0 | 0 | 0 | 0 | 0 | 0 | 0 | 0 | 0 | 0 | 0 | 0 | 0 | 0 | 0 | 0 | 0 | 0 | 0 | 0 | 1 | 0 | 0% | 0% | 0% | 0% | 0% | 0% | 0% | 0% | 0 | 0 | 0 | 0 | 0 | 0 | 0 | 0 | 128230 | 916 | 33775 | 20265 | 12823 | 0 | 58161 | 254170 | 0 | 0 | 0 | 0 | 0 | 0 | 0 | 0 | 0 | 0 | 0 | 0 | 0 | 0 | 0 | 0 | 0 | 0 | 0 | 0 | 0 | 0 | 0 | 0 | 128230 | 916 | 33775 | 20265 | 12823 | 0 | 58161 | 254170 | 0 | 0
2021-04-10 | 128230 | 100% | 916 | 100% | 54040 | 100% | 33775 | 100% | 20265 | 100% | 12823 | 100% | 0 |  | 58161 | 100% | 254170 | 100% | YES | 2160.3137 | 25.5088 | 2134.8049 | 25.4827 | 0 | 0 | 0 | 0.026129 | 0 | 0 | 1102.5021 | 7.6936 | 283.6804 | 170.2082 | 107.7281 | 0 | 488.5014 | 2160.3137 | 875.5017 | 7.6936 | 241.75 | 141.8209 | 107.7281 | 0 | 488.5014 | 0 | 128230 | 916 | 33775 | 20265 | 12823 | 0 | 58161 | 254170 | 875.5017 | 7.6936 | 241.75 | 141.8209 | 107.7281 | 0 | 488.5014 | 1862.9956 | 0 | 0 | 0 | 33775 | 20265 | 241.75 | 141.8209 | 1862.9956 | 3 | 32 | 16 | 11 | 65 | 0 | 1 | 128 | 0% | 0% | 0% | 0% | 0% | 0% | 0% | 0% | 0 | 0 | 0 | 0 | 0 | 0 | 0 | 0 | 128230 | 916 | 33775 | 20265 | 12823 | 0 | 58161 | 254170 | 0 | 0 | 0 | 0 | 0 | 0 | 0 | 0 | 0 | 0 | 0 | 0 | 0 | 0 | 0 | 0 | 0 | 0 | 0 | 0 | 0 | 0 | 1 | 0 | 0% | 0% | 0% | 0% | 0% | 0% | 0% | 0% | 0 | 0 | 0 | 0 | 0 | 0 | 0 | 0 | 128230 | 916 | 33775 | 20265 | 12823 | 0 | 58161 | 254170 | 0 | 0 | 0 | 0 | 0 | 0 | 0 | 0 | 0 | 0 | 0 | 0 | 0 | 0 | 0 | 0 | 0 | 0 | 0 | 0 | 0 | 0 | 0 | 0 | 128230 | 916 | 33775 | 20265 | 12823 | 0 | 58161 | 254170 | 0 | 0
2021-04-11 | 128230 | 100% | 916 | 100% | 54040 | 100% | 33775 | 100% | 20265 | 100% | 12823 | 100% | 0 |  | 58161 | 100% | 254170 | 100% | YES | 1428.265 | 25.5088 | 1402.7562 | 25.4827 | 0 | 0 | 0 | 0.026129 | 0 | 0 | 733.18 | 5.0554 | 186.4032 | 111.8419 | 70.7959 | 0 | 320.9887 | 1428.265 | 506.1796 | 5.0554 | 144.4728 | 83.4546 | 70.7959 | 0 | 320.9887 | 0 | 128230 | 916 | 33775 | 20265 | 12823 | 0 | 58161 | 254170 | 506.1796 | 5.0554 | 144.4728 | 83.4546 | 70.7959 | 0 | 320.9887 | 1130.9469 | 0 | 0 | 0 | 33775 | 20265 | 144.4728 | 83.4546 | 1130.9469 | 3 | 32 | 16 | 11 | 65 | 0 | 1 | 128 | 0% | 0% | 0% | 0% | 0% | 0% | 0% | 0% | 0 | 0 | 0 | 0 | 0 | 0 | 0 | 0 | 128230 | 916 | 33775 | 20265 | 12823 | 0 | 58161 | 254170 | 0 | 0 | 0 | 0 | 0 | 0 | 0 | 0 | 0 | 0 | 0 | 0 | 0 | 0 | 0 | 0 | 0 | 0 | 0 | 0 | 0 | 0 | 1 | 0 | 0% | 0% | 0% | 0% | 0% | 0% | 0% | 0% | 0 | 0 | 0 | 0 | 0 | 0 | 0 | 0 | 128230 | 916 | 33775 | 20265 | 12823 | 0 | 58161 | 254170 | 0 | 0 | 0 | 0 | 0 | 0 | 0 | 0 | 0 | 0 | 0 | 0 | 0 | 0 | 0 | 0 | 0 | 0 | 0 | 0 | 0 | 0 | 0 | 0 | 128230 | 916 | 33775 | 20265 | 12823 | 0 | 58161 | 254170 | 0 | 0
2021-04-12 | 128230 | 100% | 916 | 100% | 54040 | 100% | 33775 | 100% | 20265 | 100% | 12823 | 100% | 0 |  | 58161 | 100% | 254170 | 100% | YES | 1179.9753 | 25.5088 | 1154.4665 | 25.4827 | 0 | 0 | 0 | 0.026129 | 0 | 0 | 607.9166 | 4.1606 | 153.4096 | 92.0457 | 58.2695 | 0 | 264.1733 | 1179.9753 | 380.9162 | 4.1606 | 111.4792 | 63.6584 | 58.2695 | 0 | 264.1733 | 0 | 128230 | 916 | 33775 | 20265 | 12823 | 0 | 58161 | 254170 | 380.9162 | 4.1606 | 111.4792 | 63.6584 | 58.2695 | 0 | 264.1733 | 882.6572 | 0 | 0 | 0 | 33775 | 20265 | 111.4792 | 63.6584 | 882.6572 | 3 | 32 | 16 | 11 | 65 | 0 | 1 | 128 | 0% | 0% | 0% | 0% | 0% | 0% | 0% | 0% | 0 | 0 | 0 | 0 | 0 | 0 | 0 | 0 | 128230 | 916 | 33775 | 20265 | 12823 | 0 | 58161 | 254170 | 0 | 0 | 0 | 0 | 0 | 0 | 0 | 0 | 0 | 0 | 0 | 0 | 0 | 0 | 0 | 0 | 0 | 0 | 0 | 0 | 0 | 0 | 1 | 0 | 0% | 0% | 0% | 0% | 0% | 0% | 0% | 0% | 0 | 0 | 0 | 0 | 0 | 0 | 0 | 0 | 128230 | 916 | 33775 | 20265 | 12823 | 0 | 58161 | 254170 | 0 | 0 | 0 | 0 | 0 | 0 | 0 | 0 | 0 | 0 | 0 | 0 | 0 | 0 | 0 | 0 | 0 | 0 | 0 | 0 | 0 | 0 | 0 | 0 | 128230 | 916 | 33775 | 20265 | 12823 | 0 | 58161 | 254170 | 0 | 0
2021-04-13 | 128230 | 100% | 916 | 100% | 54040 | 100% | 33775 | 100% | 20265 | 100% | 12823 | 100% | 0 |  | 58161 | 100% | 254170 | 100% | YES | 1651.3358 | 25.5088 | 1625.8271 | 25.4827 | 0 | 0 | 0 | 0.026129 | 0 | 0 | 845.7203 | 5.8593 | 216.0456 | 129.6274 | 82.0499 | 0 | 372.0334 | 1651.3358 | 618.7199 | 5.8593 | 174.1152 | 101.24 | 82.0499 | 0 | 372.0334 | 0 | 128230 | 916 | 33775 | 20265 | 12823 | 0 | 58161 | 254170 | 618.7199 | 5.8593 | 174.1152 | 101.24 | 82.0499 | 0 | 372.0334 | 1354.0177 | 0 | 0 | 0 | 33775 | 20265 | 174.1152 | 101.24 | 1354.0177 | 3 | 32 | 16 | 11 | 65 | 0 | 1 | 128 | 0% | 0% | 0% | 0% | 0% | 0% | 0% | 0% | 0 | 0 | 0 | 0 | 0 | 0 | 0 | 0 | 128230 | 916 | 33775 | 20265 | 12823 | 0 | 58161 | 254170 | 0 | 0 | 0 | 0 | 0 | 0 | 0 | 0 | 0 | 0 | 0 | 0 | 0 | 0 | 0 | 0 | 0 | 0 | 0 | 0 | 0 | 0 | 1 | 0 | 0% | 0% | 0% | 0% | 0% | 0% | 0% | 0% | 0 | 0 | 0 | 0 | 0 | 0 | 0 | 0 | 128230 | 916 | 33775 | 20265 | 12823 | 0 | 58161 | 254170 | 0 | 0 | 0 | 0 | 0 | 0 | 0 | 0 | 0 | 0 | 0 | 0 | 0 | 0 | 0 | 0 | 0 | 0 | 0 | 0 | 0 | 0 | 0 | 0 | 128230 | 916 | 33775 | 20265 | 12823 | 0 | 58161 | 254170 | 0 | 0
2021-04-14 | 128230 | 100% | 916 | 100% | 54040 | 100% | 33775 | 100% | 20265 | 100% | 12823 | 100% | 0 |  | 58161 | 100% | 254170 | 100% | YES | 908.3969 | 25.5088 | 882.8882 | 25.4827 | 0 | 0 | 0 | 0.026129 | 0 | 0 | 470.904 | 3.1818 | 117.3213 | 70.3928 | 44.5683 | 0 | 202.0288 | 908.3969 | 243.9036 | 3.1818 | 75.3909 | 42.0054 | 44.5683 | 0 | 202.0288 | 0 | 128230 | 916 | 33775 | 20265 | 12823 | 0 | 58161 | 254170 | 243.9036 | 3.1818 | 75.3909 | 42.0054 | 44.5683 | 0 | 202.0288 | 611.0788 | 0 | 0 | 0 | 33775 | 20265 | 75.3909 | 42.0054 | 611.0788 | 3 | 32 | 16 | 11 | 65 | 0 | 1 | 128 | 0% | 0% | 0% | 0% | 0% | 0% | 0% | 0% | 0 | 0 | 0 | 0 | 0 | 0 | 0 | 0 | 128230 | 916 | 33775 | 20265 | 12823 | 0 | 58161 | 254170 | 0 | 0 | 0 | 0 | 0 | 0 | 0 | 0 | 0 | 0 | 0 | 0 | 0 | 0 | 0 | 0 | 0 | 0 | 0 | 0 | 0 | 0 | 1 | 0 | 0% | 0% | 0% | 0% | 0% | 0% | 0% | 0% | 0 | 0 | 0 | 0 | 0 | 0 | 0 | 0 | 128230 | 916 | 33775 | 20265 | 12823 | 0 | 58161 | 254170 | 0 | 0 | 0 | 0 | 0 | 0 | 0 | 0 | 0 | 0 | 0 | 0 | 0 | 0 | 0 | 0 | 0 | 0 | 0 | 0 | 0 | 0 | 0 | 0 | 128230 | 916 | 33775 | 20265 | 12823 | 0 | 58161 | 254170 | 0 | 0
2021-04-15 | 128230 | 100% | 916 | 100% | 54040 | 100% | 33775 | 100% | 20265 | 100% | 12823 | 100% | 0 |  | 58161 | 100% | 254170 | 100% | YES | 1221.598 | 25.5088 | 1196.0893 | 25.4827 | 0 | 0 | 0 | 0.026129 | 0 | 0 | 628.9155 | 4.3106 | 158.9405 | 95.3643 | 60.3694 | 0 | 273.6977 | 1221.598 | 401.9151 | 4.3106 | 117.0102 | 66.977 | 60.3694 | 0 | 273.6977 | 0 | 128230 | 916 | 33775 | 20265 | 12823 | 0 | 58161 | 254170 | 401.9151 | 4.3106 | 117.0102 | 66.977 | 60.3694 | 0 | 273.6977 | 924.2799 | 0 | 0 | 0 | 33775 | 20265 | 117.0102 | 66.977 | 924.2799 | 3 | 32 | 16 | 11 | 65 | 0 | 1 | 128 | 0% | 0% | 0% | 0% | 0% | 0% | 0% | 0% | 0 | 0 | 0 | 0 | 0 | 0 | 0 | 0 | 128230 | 916 | 33775 | 20265 | 12823 | 0 | 58161 | 254170 | 0 | 0 | 0 | 0 | 0 | 0 | 0 | 0 | 0 | 0 | 0 | 0 | 0 | 0 | 0 | 0 | 0 | 0 | 0 | 0 | 0 | 0 | 1 | 0 | 0% | 0% | 0% | 0% | 0% | 0% | 0% | 0% | 0 | 0 | 0 | 0 | 0 | 0 | 0 | 0 | 128230 | 916 | 33775 | 20265 | 12823 | 0 | 58161 | 254170 | 0 | 0 | 0 | 0 | 0 | 0 | 0 | 0 | 0 | 0 | 0 | 0 | 0 | 0 | 0 | 0 | 0 | 0 | 0 | 0 | 0 | 0 | 0 | 0 | 128230 | 916 | 33775 | 20265 | 12823 | 0 | 58161 | 254170 | 0 | 0
2021-04-16 | 128230 | 100% | 916 | 100% | 54040 | 100% | 33775 | 100% | 20265 | 100% | 12823 | 100% | 0 |  | 58161 | 100% | 254170 | 100% | YES | 1237.5724 | 25.5088 | 1212.0636 | 25.4827 | 0 | 0 | 0 | 0.026129 | 0 | 0 | 636.9746 | 4.3681 | 161.0633 | 96.638 | 61.1753 | 0 | 277.3531 | 1237.5724 | 409.9742 | 4.3681 | 119.1329 | 68.2506 | 61.1753 | 0 | 277.3531 | 0 | 128230 | 916 | 33775 | 20265 | 12823 | 0 | 58161 | 254170 | 409.9742 | 4.3681 | 119.1329 | 68.2506 | 61.1753 | 0 | 277.3531 | 940.2543 | 0 | 0 | 0 | 33775 | 20265 | 119.1329 | 68.2506 | 940.2543 | 3 | 32 | 16 | 11 | 65 | 0 | 1 | 128 | 0% | 0% | 0% | 0% | 0% | 0% | 0% | 0% | 0 | 0 | 0 | 0 | 0 | 0 | 0 | 0 | 128230 | 916 | 33775 | 20265 | 12823 | 0 | 58161 | 254170 | 0 | 0 | 0 | 0 | 0 | 0 | 0 | 0 | 0 | 0 | 0 | 0 | 0 | 0 | 0 | 0 | 0 | 0 | 0 | 0 | 0 | 0 | 1 | 0 | 0% | 0% | 0% | 0% | 0% | 0% | 0% | 0% | 0 | 0 | 0 | 0 | 0 | 0 | 0 | 0 | 128230 | 916 | 33775 | 20265 | 12823 | 0 | 58161 | 254170 | 0 | 0 | 0 | 0 | 0 | 0 | 0 | 0 | 0 | 0 | 0 | 0 | 0 | 0 | 0 | 0 | 0 | 0 | 0 | 0 | 0 | 0 | 0 | 0 | 128230 | 916 | 33775 | 20265 | 12823 | 0 | 58161 | 254170 | 0 | 0
2021-04-17 | 128230 | 100% | 916 | 100% | 54040 | 100% | 33775 | 100% | 20265 | 100% | 12823 | 100% | 0 |  | 58161 | 100% | 254170 | 100% | YES | 1031.0966 | 25.5088 | 1005.5878 | 25.4827 | 0 | 0 | 0 | 0.026129 | 0 | 0 | 532.8066 | 3.624 | 133.626 | 80.1756 | 50.7585 | 0 | 230.1058 | 1031.0966 | 305.8062 | 3.624 | 91.6957 | 51.7883 | 50.7585 | 0 | 230.1058 | 0 | 128230 | 916 | 33775 | 20265 | 12823 | 0 | 58161 | 254170 | 305.8062 | 3.624 | 91.6957 | 51.7883 | 50.7585 | 0 | 230.1058 | 733.7785 | 0 | 0 | 0 | 33775 | 20265 | 91.6957 | 51.7883 | 733.7785 | 3 | 32 | 16 | 11 | 65 | 0 | 1 | 128 | 0% | 0% | 0% | 0% | 0% | 0% | 0% | 0% | 0 | 0 | 0 | 0 | 0 | 0 | 0 | 0 | 128230 | 916 | 33775 | 20265 | 12823 | 0 | 58161 | 254170 | 0 | 0 | 0 | 0 | 0 | 0 | 0 | 0 | 0 | 0 | 0 | 0 | 0 | 0 | 0 | 0 | 0 | 0 | 0 | 0 | 0 | 0 | 1 | 0 | 0% | 0% | 0% | 0% | 0% | 0% | 0% | 0% | 0 | 0 | 0 | 0 | 0 | 0 | 0 | 0 | 128230 | 916 | 33775 | 20265 | 12823 | 0 | 58161 | 254170 | 0 | 0 | 0 | 0 | 0 | 0 | 0 | 0 | 0 | 0 | 0 | 0 | 0 | 0 | 0 | 0 | 0 | 0 | 0 | 0 | 0 | 0 | 0 | 0 | 128230 | 916 | 33775 | 20265 | 12823 | 0 | 58161 | 254170 | 0 | 0
2021-04-18 | 128230 | 100% | 916 | 100% | 54040 | 100% | 33775 | 100% | 20265 | 100% | 12823 | 100% | 0 |  | 58161 | 100% | 254170 | 100% | YES | 980.4348 | 25.5088 | 954.926 | 25.4827 | 0 | 0 | 0 | 0.026129 | 0 | 0 | 507.2475 | 3.4414 | 126.8939 | 76.1363 | 48.2026 | 0 | 218.513 | 980.4348 | 280.2471 | 3.4414 | 84.9635 | 47.749 | 48.2026 | 0 | 218.513 | 0 | 128230 | 916 | 33775 | 20265 | 12823 | 0 | 58161 | 254170 | 280.2471 | 3.4414 | 84.9635 | 47.749 | 48.2026 | 0 | 218.513 | 683.1167 | 0 | 0 | 0 | 33775 | 20265 | 84.9635 | 47.749 | 683.1167 | 3 | 32 | 16 | 11 | 65 | 0 | 1 | 128 | 0% | 0% | 0% | 0% | 0% | 0% | 0% | 0% | 0 | 0 | 0 | 0 | 0 | 0 | 0 | 0 | 128230 | 916 | 33775 | 20265 | 12823 | 0 | 58161 | 254170 | 0 | 0 | 0 | 0 | 0 | 0 | 0 | 0 | 0 | 0 | 0 | 0 | 0 | 0 | 0 | 0 | 0 | 0 | 0 | 0 | 0 | 0 | 1 | 0 | 0% | 0% | 0% | 0% | 0% | 0% | 0% | 0% | 0 | 0 | 0 | 0 | 0 | 0 | 0 | 0 | 128230 | 916 | 33775 | 20265 | 12823 | 0 | 58161 | 254170 | 0 | 0 | 0 | 0 | 0 | 0 | 0 | 0 | 0 | 0 | 0 | 0 | 0 | 0 | 0 | 0 | 0 | 0 | 0 | 0 | 0 | 0 | 0 | 0 | 128230 | 916 | 33775 | 20265 | 12823 | 0 | 58161 | 254170 | 0 | 0
2021-04-19 | 128230 | 100% | 916 | 100% | 54040 | 100% | 33775 | 100% | 20265 | 100% | 12823 | 100% | 0 |  | 58161 | 100% | 254170 | 100% | YES | 1054.6522 | 25.5088 | 1029.1434 | 25.4827 | 0 | 0 | 0 | 0.026129 | 0 | 0 | 544.6905 | 3.7089 | 136.7562 | 82.0537 | 51.9469 | 0 | 235.496 | 1054.6522 | 317.6901 | 3.7089 | 94.8258 | 53.6664 | 51.9469 | 0 | 235.496 | 0 | 128230 | 916 | 33775 | 20265 | 12823 | 0 | 58161 | 254170 | 317.6901 | 3.7089 | 94.8258 | 53.6664 | 51.9469 | 0 | 235.496 | 757.3341 | 0 | 0 | 0 | 33775 | 20265 | 94.8258 | 53.6664 | 757.3341 | 3 | 32 | 16 | 11 | 65 | 0 | 1 | 128 | 0% | 0% | 0% | 0% | 0% | 0% | 0% | 0% | 0 | 0 | 0 | 0 | 0 | 0 | 0 | 0 | 128230 | 916 | 33775 | 20265 | 12823 | 0 | 58161 | 254170 | 0 | 0 | 0 | 0 | 0 | 0 | 0 | 0 | 0 | 0 | 0 | 0 | 0 | 0 | 0 | 0 | 0 | 0 | 0 | 0 | 0 | 0 | 1 | 0 | 0% | 0% | 0% | 0% | 0% | 0% | 0% | 0% | 0 | 0 | 0 | 0 | 0 | 0 | 0 | 0 | 128230 | 916 | 33775 | 20265 | 12823 | 0 | 58161 | 254170 | 0 | 0 | 0 | 0 | 0 | 0 | 0 | 0 | 0 | 0 | 0 | 0 | 0 | 0 | 0 | 0 | 0 | 0 | 0 | 0 | 0 | 0 | 0 | 0 | 128230 | 916 | 33775 | 20265 | 12823 | 0 | 58161 | 254170 | 0 | 0
2021-04-20 | 128230 | 100% | 916 | 100% | 54040 | 100% | 33775 | 100% | 20265 | 100% | 12823 | 100% | 0 |  | 58161 | 100% | 254170 | 100% | YES | 996.6113 | 25.5088 | 971.1025 | 25.4827 | 0 | 0 | 0 | 0.026129 | 0 | 0 | 515.4086 | 3.4997 | 129.0435 | 77.4261 | 49.0187 | 0 | 222.2146 | 996.6113 | 288.4082 | 3.4997 | 87.1131 | 49.0388 | 49.0187 | 0 | 222.2146 | 0 | 128230 | 916 | 33775 | 20265 | 12823 | 0 | 58161 | 254170 | 288.4082 | 3.4997 | 87.1131 | 49.0388 | 49.0187 | 0 | 222.2146 | 699.2932 | 0 | 0 | 0 | 33775 | 20265 | 87.1131 | 49.0388 | 699.2932 | 3 | 32 | 16 | 11 | 65 | 0 | 1 | 128 | 0% | 0% | 0% | 0% | 0% | 0% | 0% | 0% | 0 | 0 | 0 | 0 | 0 | 0 | 0 | 0 | 128230 | 916 | 33775 | 20265 | 12823 | 0 | 58161 | 254170 | 0 | 0 | 0 | 0 | 0 | 0 | 0 | 0 | 0 | 0 | 0 | 0 | 0 | 0 | 0 | 0 | 0 | 0 | 0 | 0 | 0 | 0 | 1 | 0 | 0% | 0% | 0% | 0% | 0% | 0% | 0% | 0% | 0 | 0 | 0 | 0 | 0 | 0 | 0 | 0 | 128230 | 916 | 33775 | 20265 | 12823 | 0 | 58161 | 254170 | 0 | 0 | 0 | 0 | 0 | 0 | 0 | 0 | 0 | 0 | 0 | 0 | 0 | 0 | 0 | 0 | 0 | 0 | 0 | 0 | 0 | 0 | 0 | 0 | 128230 | 916 | 33775 | 20265 | 12823 | 0 | 58161 | 254170 | 0 | 0
2021-04-21 | 128230 | 100% | 916 | 100% | 54040 | 100% | 33775 | 100% | 20265 | 100% | 12823 | 100% | 0 |  | 58161 | 100% | 254170 | 100% | YES | 823.1487 | 25.5088 | 797.64 | 25.4827 | 0 | 0 | 0 | 0.026129 | 0 | 0 | 427.8959 | 2.8746 | 105.9932 | 63.5959 | 40.2675 | 0 | 182.5217 | 823.1487 | 200.8955 | 2.8746 | 64.0628 | 35.2086 | 40.2675 | 0 | 182.5217 | 0 | 128230 | 916 | 33775 | 20265 | 12823 | 0 | 58161 | 254170 | 200.8955 | 2.8746 | 64.0628 | 35.2086 | 40.2675 | 0 | 182.5217 | 525.8306 | 0 | 0 | 0 | 33775 | 20265 | 64.0628 | 35.2086 | 525.8306 | 3 | 32 | 16 | 11 | 65 | 0 | 1 | 128 | 0% | 0% | 0% | 0% | 0% | 0% | 0% | 0% | 0 | 0 | 0 | 0 | 0 | 0 | 0 | 0 | 128230 | 916 | 33775 | 20265 | 12823 | 0 | 58161 | 254170 | 0 | 0 | 0 | 0 | 0 | 0 | 0 | 0 | 0 | 0 | 0 | 0 | 0 | 0 | 0 | 0 | 0 | 0 | 0 | 0 | 0 | 0 | 1 | 0 | 0% | 0% | 0% | 0% | 0% | 0% | 0% | 0% | 0 | 0 | 0 | 0 | 0 | 0 | 0 | 0 | 128230 | 916 | 33775 | 20265 | 12823 | 0 | 58161 | 254170 | 0 | 0 | 0 | 0 | 0 | 0 | 0 | 0 | 0 | 0 | 0 | 0 | 0 | 0 | 0 | 0 | 0 | 0 | 0 | 0 | 0 | 0 | 0 | 0 | 128230 | 916 | 33775 | 20265 | 12823 | 0 | 58161 | 254170 | 0 | 0
2021-04-22 | 128230 | 100% | 916 | 100% | 54040 | 100% | 33775 | 100% | 20265 | 100% | 12823 | 100% | 0 |  | 58161 | 100% | 254170 | 100% | YES | 1163.2144 | 25.5088 | 1137.7056 | 25.4827 | 0 | 0 | 0 | 0.026129 | 0 | 0 | 599.4607 | 4.1002 | 151.1823 | 90.7094 | 57.4239 | 0 | 260.3379 | 1163.2144 | 372.4603 | 4.1002 | 109.2519 | 62.3221 | 57.4239 | 0 | 260.3379 | 0 | 128230 | 916 | 33775 | 20265 | 12823 | 0 | 58161 | 254170 | 372.4603 | 4.1002 | 109.2519 | 62.3221 | 57.4239 | 0 | 260.3379 | 865.8963 | 0 | 0 | 0 | 33775 | 20265 | 109.2519 | 62.3221 | 865.8963 | 3 | 32 | 16 | 11 | 65 | 0 | 1 | 128 | 0% | 0% | 0% | 0% | 0% | 0% | 0% | 0% | 0 | 0 | 0 | 0 | 0 | 0 | 0 | 0 | 128230 | 916 | 33775 | 20265 | 12823 | 0 | 58161 | 254170 | 0 | 0 | 0 | 0 | 0 | 0 | 0 | 0 | 0 | 0 | 0 | 0 | 0 | 0 | 0 | 0 | 0 | 0 | 0 | 0 | 0 | 0 | 1 | 0 | 0% | 0% | 0% | 0% | 0% | 0% | 0% | 0% | 0 | 0 | 0 | 0 | 0 | 0 | 0 | 0 | 128230 | 916 | 33775 | 20265 | 12823 | 0 | 58161 | 254170 | 0 | 0 | 0 | 0 | 0 | 0 | 0 | 0 | 0 | 0 | 0 | 0 | 0 | 0 | 0 | 0 | 0 | 0 | 0 | 0 | 0 | 0 | 0 | 0 | 128230 | 916 | 33775 | 20265 | 12823 | 0 | 58161 | 254170 | 0 | 0
2021-04-23 | 128230 | 100% | 916 | 100% | 54040 | 100% | 33775 | 100% | 20265 | 100% | 12823 | 100% | 0 |  | 58161 | 100% | 254170 | 100% | NO | 1052.1126 | 25.5088 | 1026.6039 | 25.4827 | 0 | 0 | 0 | 0.026129 | 0 | 0 | 543.4093 | 3.6998 | 136.4187 | 81.8512 | 51.8188 | 0 | 234.9148 | 1052.1126 | 316.4089 | 3.6998 | 94.4883 | 53.4639 | 51.8188 | 0 | 234.9148 | 0 | 128230 | 916 | 33775 | 20265 | 12823 | 0 | 58161 | 254170 | 316.4089 | 3.6998 | 94.4883 | 53.4639 | 51.8188 | 0 | 234.9148 | 754.7945 | 0 | 0 | 0 | 33775 | 20265 | 94.4883 | 53.4639 | 754.7945 | 3 | 32 | 16 | 11 | 65 | 0 | 1 | 128 | 0% | 0% | 0% | 0% | 0% | 0% | 0% | 0% | 0 | 0 | 0 | 0 | 0 | 0 | 0 | 0 | 128230 | 916 | 33775 | 20265 | 12823 | 0 | 58161 | 254170 | 0 | 0 | 0 | 0 | 0 | 0 | 0 | 0 | 0 | 0 | 0 | 0 | 0 | 0 | 0 | 0 | 0 | 0 | 0 | 0 | 0 | 0 | 1 | 0 | 0% | 0% | 0% | 0% | 0% | 0% | 0% | 0% | 0 | 0 | 0 | 0 | 0 | 0 | 0 | 0 | 128230 | 916 | 33775 | 20265 | 12823 | 0 | 58161 | 254170 | 0 | 0 | 0 | 0 | 0 | 0 | 0 | 0 | 0 | 0 | 0 | 0 | 0 | 0 | 0 | 0 | 0 | 0 | 0 | 0 | 0 | 0 | 0 | 0 | 128230 | 916 | 33775 | 20265 | 12823 | 0 | 58161 | 254170 | 0 | 0
2021-04-24 | 128230 | 100% | 916 | 100% | 54040 | 100% | 33775 | 100% | 20265 | 100% | 12823 | 100% | 0 |  | 58161 | 100% | 254170 | 100% | YES | 3581.8422 | 25.5088 | 3556.3334 | 25.4827 | 0 | 0 | 0 | 0.026129 | 0 | 0 | 1819.6702 | 12.8166 | 472.578 | 283.5468 | 179.4449 | 0 | 813.7857 | 3581.8422 | 1592.6698 | 12.8166 | 430.6477 | 255.1595 | 179.4449 | 0 | 813.7857 | 0 | 128230 | 916 | 33775 | 20265 | 12823 | 0 | 58161 | 254170 | 1592.6698 | 12.8166 | 430.6477 | 255.1595 | 179.4449 | 0 | 813.7857 | 3284.5241 | 0 | 0 | 0 | 33775 | 20265 | 430.6477 | 255.1595 | 3284.5241 | 3 | 32 | 16 | 11 | 65 | 0 | 1 | 128 | 0% | 0% | 0% | 0% | 0% | 0% | 0% | 0% | 0 | 0 | 0 | 0 | 0 | 0 | 0 | 0 | 128230 | 916 | 33775 | 20265 | 12823 | 0 | 58161 | 254170 | 0 | 0 | 0 | 0 | 0 | 0 | 0 | 0 | 0 | 0 | 0 | 0 | 0 | 0 | 0 | 0 | 0 | 0 | 0 | 0 | 0 | 0 | 1 | 0 | 0% | 0% | 0% | 0% | 0% | 0% | 0% | 0% | 0 | 0 | 0 | 0 | 0 | 0 | 0 | 0 | 128230 | 916 | 33775 | 20265 | 12823 | 0 | 58161 | 254170 | 0 | 0 | 0 | 0 | 0 | 0 | 0 | 0 | 0 | 0 | 0 | 0 | 0 | 0 | 0 | 0 | 0 | 0 | 0 | 0 | 0 | 0 | 0 | 0 | 128230 | 916 | 33775 | 20265 | 12823 | 0 | 58161 | 254170 | 0 | 0
2021-04-25 | 128230 | 100% | 916 | 100% | 54040 | 100% | 33775 | 100% | 20265 | 100% | 12823 | 100% | 0 |  | 58161 | 100% | 254170 | 100% | YES | 1846.961 | 25.5088 | 1821.4522 | 25.4827 | 0 | 0 | 0 | 0.026129 | 0 | 0 | 944.4141 | 6.5643 | 242.041 | 145.2246 | 91.9193 | 0 | 416.7977 | 1846.961 | 717.4138 | 6.5643 | 200.1106 | 116.8372 | 91.9193 | 0 | 416.7977 | 0 | 128230 | 916 | 33775 | 20265 | 12823 | 0 | 58161 | 254170 | 717.4138 | 6.5643 | 200.1106 | 116.8372 | 91.9193 | 0 | 416.7977 | 1549.6429 | 0 | 0 | 0 | 33775 | 20265 | 200.1106 | 116.8372 | 1549.6429 | 3 | 32 | 16 | 11 | 65 | 0 | 1 | 128 | 0% | 0% | 0% | 0% | 0% | 0% | 0% | 0% | 0 | 0 | 0 | 0 | 0 | 0 | 0 | 0 | 128230 | 916 | 33775 | 20265 | 12823 | 0 | 58161 | 254170 | 0 | 0 | 0 | 0 | 0 | 0 | 0 | 0 | 0 | 0 | 0 | 0 | 0 | 0 | 0 | 0 | 0 | 0 | 0 | 0 | 0 | 0 | 1 | 0 | 0% | 0% | 0% | 0% | 0% | 0% | 0% | 0% | 0 | 0 | 0 | 0 | 0 | 0 | 0 | 0 | 128230 | 916 | 33775 | 20265 | 12823 | 0 | 58161 | 254170 | 0 | 0 | 0 | 0 | 0 | 0 | 0 | 0 | 0 | 0 | 0 | 0 | 0 | 0 | 0 | 0 | 0 | 0 | 0 | 0 | 0 | 0 | 0 | 0 | 128230 | 916 | 33775 | 20265 | 12823 | 0 | 58161 | 254170 | 0 | 0
2021-04-26 | 128230 | 100% | 916 | 100% | 54040 | 100% | 33775 | 100% | 20265 | 100% | 12823 | 100% | 0 |  | 58161 | 100% | 254170 | 100% | YES | 1261.1028 | 25.5088 | 1235.594 | 25.4827 | 0 | 0 | 0 | 0.026129 | 0 | 0 | 648.8458 | 4.4529 | 164.1901 | 98.514 | 62.3624 | 0 | 282.7375 | 1261.1028 | 421.8454 | 4.4529 | 122.2597 | 70.1267 | 62.3624 | 0 | 282.7375 | 0 | 128230 | 916 | 33775 | 20265 | 12823 | 0 | 58161 | 254170 | 421.8454 | 4.4529 | 122.2597 | 70.1267 | 62.3624 | 0 | 282.7375 | 963.7847 | 0 | 0 | 0 | 33775 | 20265 | 122.2597 | 70.1267 | 963.7847 | 3 | 32 | 16 | 11 | 65 | 0 | 1 | 128 | 0% | 0% | 0% | 0% | 0% | 0% | 0% | 0% | 0 | 0 | 0 | 0 | 0 | 0 | 0 | 0 | 128230 | 916 | 33775 | 20265 | 12823 | 0 | 58161 | 254170 | 0 | 0 | 0 | 0 | 0 | 0 | 0 | 0 | 0 | 0 | 0 | 0 | 0 | 0 | 0 | 0 | 0 | 0 | 0 | 0 | 0 | 0 | 1 | 0 | 0% | 0% | 0% | 0% | 0% | 0% | 0% | 0% | 0 | 0 | 0 | 0 | 0 | 0 | 0 | 0 | 128230 | 916 | 33775 | 20265 | 12823 | 0 | 58161 | 254170 | 0 | 0 | 0 | 0 | 0 | 0 | 0 | 0 | 0 | 0 | 0 | 0 | 0 | 0 | 0 | 0 | 0 | 0 | 0 | 0 | 0 | 0 | 0 | 0 | 128230 | 916 | 33775 | 20265 | 12823 | 0 | 58161 | 254170 | 0 | 0
2021-04-27 | 128230 | 100% | 916 | 100% | 54040 | 100% | 33775 | 100% | 20265 | 100% | 12823 | 100% | 0 |  | 58161 | 100% | 254170 | 100% | YES | 1079.146 | 25.5088 | 1053.6372 | 25.4827 | 0 | 0 | 0 | 0.026129 | 0 | 0 | 557.0478 | 3.7972 | 140.011 | 84.0066 | 53.1826 | 0 | 241.1008 | 1079.146 | 330.0474 | 3.7972 | 98.0806 | 55.6193 | 53.1826 | 0 | 241.1008 | 0 | 128230 | 916 | 33775 | 20265 | 12823 | 0 | 58161 | 254170 | 330.0474 | 3.7972 | 98.0806 | 55.6193 | 53.1826 | 0 | 241.1008 | 781.8279 | 0 | 0 | 0 | 33775 | 20265 | 98.0806 | 55.6193 | 781.8279 | 3 | 32 | 16 | 11 | 65 | 0 | 1 | 128 | 0% | 0% | 0% | 0% | 0% | 0% | 0% | 0% | 0 | 0 | 0 | 0 | 0 | 0 | 0 | 0 | 128230 | 916 | 33775 | 20265 | 12823 | 0 | 58161 | 254170 | 0 | 0 | 0 | 0 | 0 | 0 | 0 | 0 | 0 | 0 | 0 | 0 | 0 | 0 | 0 | 0 | 0 | 0 | 0 | 0 | 0 | 0 | 1 | 0 | 0% | 0% | 0% | 0% | 0% | 0% | 0% | 0% | 0 | 0 | 0 | 0 | 0 | 0 | 0 | 0 | 128230 | 916 | 33775 | 20265 | 12823 | 0 | 58161 | 254170 | 0 | 0 | 0 | 0 | 0 | 0 | 0 | 0 | 0 | 0 | 0 | 0 | 0 | 0 | 0 | 0 | 0 | 0 | 0 | 0 | 0 | 0 | 0 | 0 | 128230 | 916 | 33775 | 20265 | 12823 | 0 | 58161 | 254170 | 0 | 0
2021-04-28 | 128230 | 100% | 916 | 100% | 54040 | 100% | 33775 | 100% | 20265 | 100% | 12823 | 100% | 0 |  | 58161 | 100% | 254170 | 100% | YES | 1167.3098 | 25.5088 | 1141.8011 | 25.4827 | 0 | 0 | 0 | 0.026129 | 0 | 0 | 601.5268 | 4.1149 | 151.7265 | 91.0359 | 57.6305 | 0 | 261.2751 | 1167.3098 | 374.5264 | 4.1149 | 109.7961 | 62.6486 | 57.6305 | 0 | 261.2751 | 0 | 128230 | 916 | 33775 | 20265 | 12823 | 0 | 58161 | 254170 | 374.5264 | 4.1149 | 109.7961 | 62.6486 | 57.6305 | 0 | 261.2751 | 869.9917 | 0 | 0 | 0 | 33775 | 20265 | 109.7961 | 62.6486 | 869.9917 | 3 | 32 | 16 | 11 | 65 | 0 | 1 | 128 | 0% | 0% | 0% | 0% | 0% | 0% | 0% | 0% | 0 | 0 | 0 | 0 | 0 | 0 | 0 | 0 | 128230 | 916 | 33775 | 20265 | 12823 | 0 | 58161 | 254170 | 0 | 0 | 0 | 0 | 0 | 0 | 0 | 0 | 0 | 0 | 0 | 0 | 0 | 0 | 0 | 0 | 0 | 0 | 0 | 0 | 0 | 0 | 1 | 0 | 0% | 0% | 0% | 0% | 0% | 0% | 0% | 0% | 0 | 0 | 0 | 0 | 0 | 0 | 0 | 0 | 128230 | 916 | 33775 | 20265 | 12823 | 0 | 58161 | 254170 | 0 | 0 | 0 | 0 | 0 | 0 | 0 | 0 | 0 | 0 | 0 | 0 | 0 | 0 | 0 | 0 | 0 | 0 | 0 | 0 | 0 | 0 | 0 | 0 | 128230 | 916 | 33775 | 20265 | 12823 | 0 | 58161 | 254170 | 0 | 0
2021-04-29 | 128230 | 100% | 916 | 100% | 54040 | 100% | 33775 | 100% | 20265 | 100% | 12823 | 100% | 0 |  | 58161 | 100% | 254170 | 100% | YES | 897.1388 | 25.5088 | 871.63 | 25.4827 | 0 | 0 | 0 | 0.026129 | 0 | 0 | 465.2242 | 3.1413 | 115.8252 | 69.4951 | 44.0003 | 0 | 199.4526 | 897.1388 | 238.2238 | 3.1413 | 73.8949 | 41.1078 | 44.0003 | 0 | 199.4526 | 0 | 128230 | 916 | 33775 | 20265 | 12823 | 0 | 58161 | 254170 | 238.2238 | 3.1413 | 73.8949 | 41.1078 | 44.0003 | 0 | 199.4526 | 599.8207 | 0 | 0 | 0 | 33775 | 20265 | 73.8949 | 41.1078 | 599.8207 | 3 | 32 | 16 | 11 | 65 | 0 | 1 | 128 | 0% | 0% | 0% | 0% | 0% | 0% | 0% | 0% | 0 | 0 | 0 | 0 | 0 | 0 | 0 | 0 | 128230 | 916 | 33775 | 20265 | 12823 | 0 | 58161 | 254170 | 0 | 0 | 0 | 0 | 0 | 0 | 0 | 0 | 0 | 0 | 0 | 0 | 0 | 0 | 0 | 0 | 0 | 0 | 0 | 0 | 0 | 0 | 1 | 0 | 0% | 0% | 0% | 0% | 0% | 0% | 0% | 0% | 0 | 0 | 0 | 0 | 0 | 0 | 0 | 0 | 128230 | 916 | 33775 | 20265 | 12823 | 0 | 58161 | 254170 | 0 | 0 | 0 | 0 | 0 | 0 | 0 | 0 | 0 | 0 | 0 | 0 | 0 | 0 | 0 | 0 | 0 | 0 | 0 | 0 | 0 | 0 | 0 | 0 | 128230 | 916 | 33775 | 20265 | 12823 | 0 | 58161 | 254170 | 0 | 0
2021-04-30 | 128230 | 100% | 916 | 100% | 54040 | 100% | 33775 | 100% | 20265 | 100% | 12823 | 100% | 0 |  | 58161 | 100% | 254170 | 100% | YES | 965.1064 | 25.5088 | 939.5976 | 25.4827 | 0 | 0 | 0 | 0.026129 | 0 | 0 | 499.5142 | 3.3862 | 124.857 | 74.9142 | 47.4293 | 0 | 215.0055 | 965.1064 | 272.5138 | 3.3862 | 82.9266 | 46.5269 | 47.4293 | 0 | 215.0055 | 0 | 128230 | 916 | 33775 | 20265 | 12823 | 0 | 58161 | 254170 | 272.5138 | 3.3862 | 82.9266 | 46.5269 | 47.4293 | 0 | 215.0055 | 667.7883 | 0 | 0 | 0 | 33775 | 20265 | 82.9266 | 46.5269 | 667.7883 | 3 | 32 | 16 | 11 | 65 | 0 | 1 | 128 | 0% | 0% | 0% | 0% | 0% | 0% | 0% | 0% | 0 | 0 | 0 | 0 | 0 | 0 | 0 | 0 | 128230 | 916 | 33775 | 20265 | 12823 | 0 | 58161 | 254170 | 0 | 0 | 0 | 0 | 0 | 0 | 0 | 0 | 0 | 0 | 0 | 0 | 0 | 0 | 0 | 0 | 0 | 0 | 0 | 0 | 0 | 0 | 1 | 0 | 0% | 0% | 0% | 0% | 0% | 0% | 0% | 0% | 0 | 0 | 0 | 0 | 0 | 0 | 0 | 0 | 128230 | 916 | 33775 | 20265 | 12823 | 0 | 58161 | 254170 | 0 | 0 | 0 | 0 | 0 | 0 | 0 | 0 | 0 | 0 | 0 | 0 | 0 | 0 | 0 | 0 | 0 | 0 | 0 | 0 | 0 | 0 | 0 | 0 | 128230 | 916 | 33775 | 20265 | 12823 | 0 | 58161 | 254170 | 0 | 0
2021-05-01 | 128230 | 100% | 916 | 100% | 54040 | 100% | 33775 | 100% | 20265 | 100% | 12823 | 100% | 0 |  | 58161 | 100% | 254170 | 100% | YES | 980.6841 | 26.5641 | 954.12 | 26.5641 | 0 | 0 | 0 | 0 | 0 | 0 | 507.9223 | 3.4385 | 126.7868 | 76.0721 | 48.1358 | 0 | 218.3286 | 980.6841 | 256.7604 | 3.4385 | 75.3306 | 46.181 | 46.6198 | 0 | 218.3286 | 0 | 128230 | 916 | 33775 | 20265 | 12823 | 0 | 58161 | 254170 | 256.7604 | 3.4385 | 75.3306 | 46.181 | 46.6198 | 0 | 218.3286 | 646.6589 | 0 | 0 | 0 | 33775 | 20265 | 75.3306 | 46.181 | 646.6589 | 3 | 32 | 16 | 11 | 65 | 0 | 1 | 128 | 0% | 0% | 0% | 0% | 0% | 0% | 0% | 0% | 0 | 0 | 0 | 0 | 0 | 0 | 0 | 0 | 128230 | 916 | 33775 | 20265 | 12823 | 0 | 58161 | 254170 | 0 | 0 | 0 | 0 | 0 | 0 | 0 | 0 | 0 | 0 | 0 | 0 | 0 | 0 | 0 | 0 | 0 | 0 | 0 | 0 | 0 | 0 | 1 | 0 | 0% | 0% | 0% | 0% | 0% | 0% | 0% | 0% | 0 | 0 | 0 | 0 | 0 | 0 | 0 | 0 | 128230 | 916 | 33775 | 20265 | 12823 | 0 | 58161 | 254170 | 0 | 0 | 0 | 0 | 0 | 0 | 0 | 0 | 0 | 0 | 0 | 0 | 0 | 0 | 0 | 0 | 0 | 0 | 0 | 0 | 0 | 0 | 0 | 0 | 128230 | 916 | 33775 | 20265 | 12823 | 0 | 58161 | 254170 | 0 | 0
2021-05-02 | 128230 | 100% | 916 | 100% | 54040 | 100% | 33775 | 100% | 20265 | 100% | 12823 | 100% | 0 |  | 58161 | 100% | 254170 | 100% | YES | 975.9932 | 26.5641 | 949.4291 | 26.5641 | 0 | 0 | 0 | 0 | 0 | 0 | 505.5557 | 3.4216 | 126.1635 | 75.6981 | 47.8992 | 0 | 217.2552 | 975.9932 | 254.3939 | 3.4216 | 74.7072 | 45.807 | 46.3831 | 0 | 217.2552 | 0 | 128230 | 916 | 33775 | 20265 | 12823 | 0 | 58161 | 254170 | 254.3939 | 3.4216 | 74.7072 | 45.807 | 46.3831 | 0 | 217.2552 | 641.968 | 0 | 0 | 0 | 33775 | 20265 | 74.7072 | 45.807 | 641.968 | 3 | 32 | 16 | 11 | 65 | 0 | 1 | 128 | 0% | 0% | 0% | 0% | 0% | 0% | 0% | 0% | 0 | 0 | 0 | 0 | 0 | 0 | 0 | 0 | 128230 | 916 | 33775 | 20265 | 12823 | 0 | 58161 | 254170 | 0 | 0 | 0 | 0 | 0 | 0 | 0 | 0 | 0 | 0 | 0 | 0 | 0 | 0 | 0 | 0 | 0 | 0 | 0 | 0 | 0 | 0 | 1 | 0 | 0% | 0% | 0% | 0% | 0% | 0% | 0% | 0% | 0 | 0 | 0 | 0 | 0 | 0 | 0 | 0 | 128230 | 916 | 33775 | 20265 | 12823 | 0 | 58161 | 254170 | 0 | 0 | 0 | 0 | 0 | 0 | 0 | 0 | 0 | 0 | 0 | 0 | 0 | 0 | 0 | 0 | 0 | 0 | 0 | 0 | 0 | 0 | 0 | 0 | 128230 | 916 | 33775 | 20265 | 12823 | 0 | 58161 | 254170 | 0 | 0
2021-05-03 | 128230 | 100% | 916 | 100% | 54040 | 100% | 33775 | 100% | 20265 | 100% | 12823 | 100% | 0 |  | 58161 | 100% | 254170 | 100% | YES | 2641.7998 | 26.5641 | 2615.2357 | 26.5641 | 0 | 0 | 0 | 0 | 0 | 0 | 1345.9632 | 9.425 | 347.5217 | 208.513 | 131.9399 | 0 | 598.437 | 2641.7998 | 1094.8014 | 9.425 | 296.0654 | 178.6219 | 130.4239 | 0 | 598.437 | 0 | 128230 | 916 | 33775 | 20265 | 12823 | 0 | 58161 | 254170 | 1094.8014 | 9.425 | 296.0654 | 178.6219 | 130.4239 | 0 | 598.437 | 2307.7746 | 0 | 0 | 0 | 33775 | 20265 | 296.0654 | 178.6219 | 2307.7746 | 3 | 32 | 16 | 11 | 65 | 0 | 1 | 128 | 0% | 0% | 0% | 0% | 0% | 0% | 0% | 0% | 0 | 0 | 0 | 0 | 0 | 0 | 0 | 0 | 128230 | 916 | 33775 | 20265 | 12823 | 0 | 58161 | 254170 | 0 | 0 | 0 | 0 | 0 | 0 | 0 | 0 | 0 | 0 | 0 | 0 | 0 | 0 | 0 | 0 | 0 | 0 | 0 | 0 | 0 | 0 | 1 | 0 | 0% | 0% | 0% | 0% | 0% | 0% | 0% | 0% | 0 | 0 | 0 | 0 | 0 | 0 | 0 | 0 | 128230 | 916 | 33775 | 20265 | 12823 | 0 | 58161 | 254170 | 0 | 0 | 0 | 0 | 0 | 0 | 0 | 0 | 0 | 0 | 0 | 0 | 0 | 0 | 0 | 0 | 0 | 0 | 0 | 0 | 0 | 0 | 0 | 0 | 128230 | 916 | 33775 | 20265 | 12823 | 0 | 58161 | 254170 | 0 | 0
2021-05-04 | 128230 | 100% | 916 | 100% | 54040 | 100% | 33775 | 100% | 20265 | 100% | 12823 | 100% | 0 |  | 58161 | 100% | 254170 | 100% | YES | 3548.7436 | 26.5641 | 3522.1795 | 26.5641 | 0 | 0 | 0 | 0 | 0 | 0 | 1803.5208 | 12.6935 | 468.0396 | 280.8237 | 177.6957 | 0 | 805.9703 | 3548.7436 | 1552.3589 | 12.6935 | 416.5833 | 250.9326 | 176.1796 | 0 | 805.9703 | 0 | 128230 | 916 | 33775 | 20265 | 12823 | 0 | 58161 | 254170 | 1552.3589 | 12.6935 | 416.5833 | 250.9326 | 176.1796 | 0 | 805.9703 | 3214.7184 | 0 | 0 | 0 | 33775 | 20265 | 416.5833 | 250.9326 | 3214.7184 | 3 | 32 | 16 | 11 | 65 | 0 | 1 | 128 | 0% | 0% | 0% | 0% | 0% | 0% | 0% | 0% | 0 | 0 | 0 | 0 | 0 | 0 | 0 | 0 | 128230 | 916 | 33775 | 20265 | 12823 | 0 | 58161 | 254170 | 0 | 0 | 0 | 0 | 0 | 0 | 0 | 0 | 0 | 0 | 0 | 0 | 0 | 0 | 0 | 0 | 0 | 0 | 0 | 0 | 0 | 0 | 1 | 0 | 0% | 0% | 0% | 0% | 0% | 0% | 0% | 0% | 0 | 0 | 0 | 0 | 0 | 0 | 0 | 0 | 128230 | 916 | 33775 | 20265 | 12823 | 0 | 58161 | 254170 | 0 | 0 | 0 | 0 | 0 | 0 | 0 | 0 | 0 | 0 | 0 | 0 | 0 | 0 | 0 | 0 | 0 | 0 | 0 | 0 | 0 | 0 | 0 | 0 | 128230 | 916 | 33775 | 20265 | 12823 | 0 | 58161 | 254170 | 0 | 0
2021-05-05 | 128230 | 100% | 916 | 100% | 54040 | 100% | 33775 | 100% | 20265 | 100% | 12823 | 100% | 0 |  | 58161 | 100% | 254170 | 100% | YES | 2773.5638 | 26.5641 | 2746.9997 | 26.5641 | 0 | 0 | 0 | 0 | 0 | 0 | 1412.4388 | 9.8999 | 365.0309 | 219.0186 | 138.5875 | 0 | 628.5881 | 2773.5638 | 1161.2769 | 9.8999 | 313.5747 | 189.1275 | 137.0714 | 0 | 628.5881 | 0 | 128230 | 916 | 33775 | 20265 | 12823 | 0 | 58161 | 254170 | 1161.2769 | 9.8999 | 313.5747 | 189.1275 | 137.0714 | 0 | 628.5881 | 2439.5386 | 0 | 0 | 0 | 33775 | 20265 | 313.5747 | 189.1275 | 2439.5386 | 3 | 32 | 16 | 11 | 65 | 0 | 1 | 128 | 0% | 0% | 0% | 0% | 0% | 0% | 0% | 0% | 0 | 0 | 0 | 0 | 0 | 0 | 0 | 0 | 128230 | 916 | 33775 | 20265 | 12823 | 0 | 58161 | 254170 | 0 | 0 | 0 | 0 | 0 | 0 | 0 | 0 | 0 | 0 | 0 | 0 | 0 | 0 | 0 | 0 | 0 | 0 | 0 | 0 | 0 | 0 | 1 | 0 | 0% | 0% | 0% | 0% | 0% | 0% | 0% | 0% | 0 | 0 | 0 | 0 | 0 | 0 | 0 | 0 | 128230 | 916 | 33775 | 20265 | 12823 | 0 | 58161 | 254170 | 0 | 0 | 0 | 0 | 0 | 0 | 0 | 0 | 0 | 0 | 0 | 0 | 0 | 0 | 0 | 0 | 0 | 0 | 0 | 0 | 0 | 0 | 0 | 0 | 128230 | 916 | 33775 | 20265 | 12823 | 0 | 58161 | 254170 | 0 | 0
2021-05-06 | 128230 | 100% | 916 | 100% | 54040 | 100% | 33775 | 100% | 20265 | 100% | 12823 | 100% | 0 |  | 58161 | 100% | 254170 | 100% | YES | 1261.5555 | 26.5641 | 1234.9914 | 26.5641 | 0 | 0 | 0 | 0 | 0 | 0 | 649.6233 | 4.4508 | 164.11 | 98.466 | 62.3059 | 0 | 282.5996 | 1261.5555 | 398.4614 | 4.4508 | 112.6537 | 68.5749 | 60.7899 | 0 | 282.5996 | 0 | 128230 | 916 | 33775 | 20265 | 12823 | 0 | 58161 | 254170 | 398.4614 | 4.4508 | 112.6537 | 68.5749 | 60.7899 | 0 | 282.5996 | 927.5303 | 0 | 0 | 0 | 33775 | 20265 | 112.6537 | 68.5749 | 927.5303 | 3 | 32 | 16 | 11 | 65 | 0 | 1 | 128 | 0% | 0% | 0% | 0% | 0% | 0% | 0% | 0% | 0 | 0 | 0 | 0 | 0 | 0 | 0 | 0 | 128230 | 916 | 33775 | 20265 | 12823 | 0 | 58161 | 254170 | 0 | 0 | 0 | 0 | 0 | 0 | 0 | 0 | 0 | 0 | 0 | 0 | 0 | 0 | 0 | 0 | 0 | 0 | 0 | 0 | 0 | 0 | 1 | 0 | 0% | 0% | 0% | 0% | 0% | 0% | 0% | 0% | 0 | 0 | 0 | 0 | 0 | 0 | 0 | 0 | 128230 | 916 | 33775 | 20265 | 12823 | 0 | 58161 | 254170 | 0 | 0 | 0 | 0 | 0 | 0 | 0 | 0 | 0 | 0 | 0 | 0 | 0 | 0 | 0 | 0 | 0 | 0 | 0 | 0 | 0 | 0 | 0 | 0 | 128230 | 916 | 33775 | 20265 | 12823 | 0 | 58161 | 254170 | 0 | 0
2021-05-07 | 128230 | 100% | 916 | 100% | 54040 | 100% | 33775 | 100% | 20265 | 100% | 12823 | 100% | 0 |  | 58161 | 100% | 254170 | 100% | YES | 1134.671 | 26.5641 | 1108.1069 | 26.5641 | 0 | 0 | 0 | 0 | 0 | 0 | 585.6094 | 3.9935 | 147.2491 | 88.3495 | 55.9045 | 0 | 253.565 | 1134.671 | 334.4476 | 3.9935 | 95.7929 | 58.4584 | 54.3885 | 0 | 253.565 | 0 | 128230 | 916 | 33775 | 20265 | 12823 | 0 | 58161 | 254170 | 334.4476 | 3.9935 | 95.7929 | 58.4584 | 54.3885 | 0 | 253.565 | 800.6458 | 0 | 0 | 0 | 33775 | 20265 | 95.7929 | 58.4584 | 800.6458 | 3 | 32 | 16 | 11 | 65 | 0 | 1 | 128 | 0% | 0% | 0% | 0% | 0% | 0% | 0% | 0% | 0 | 0 | 0 | 0 | 0 | 0 | 0 | 0 | 128230 | 916 | 33775 | 20265 | 12823 | 0 | 58161 | 254170 | 0 | 0 | 0 | 0 | 0 | 0 | 0 | 0 | 0 | 0 | 0 | 0 | 0 | 0 | 0 | 0 | 0 | 0 | 0 | 0 | 0 | 0 | 1 | 0 | 0% | 0% | 0% | 0% | 0% | 0% | 0% | 0% | 0 | 0 | 0 | 0 | 0 | 0 | 0 | 0 | 128230 | 916 | 33775 | 20265 | 12823 | 0 | 58161 | 254170 | 0 | 0 | 0 | 0 | 0 | 0 | 0 | 0 | 0 | 0 | 0 | 0 | 0 | 0 | 0 | 0 | 0 | 0 | 0 | 0 | 0 | 0 | 0 | 0 | 128230 | 916 | 33775 | 20265 | 12823 | 0 | 58161 | 254170 | 0 | 0
2021-05-08 | 128230 | 100% | 916 | 100% | 54040 | 100% | 33775 | 100% | 20265 | 100% | 12823 | 100% | 0 |  | 58161 | 100% | 254170 | 100% | YES | 344.2289 | 26.5641 | 317.6648 | 26.5641 | 0 | 0 | 0 | 0 | 0 | 0 | 186.8275 | 1.1448 | 42.2124 | 25.3274 | 16.0263 | 0 | 72.6903 | 344.2289 | -64.3343 | 1.1448 | -9.2438 | -4.5636 | 14.5103 | 0 | 72.6903 | -2.1316e-14 | 128165.6657 | 916 | 33765.7562 | 20260.4364 | 12823 | 0 | 58161 | 254091.8582 | 0 | 1.1448 | 0 | 0 | 14.5103 | 0 | 72.6903 | 88.3455 | 0 | 0 | 0 | 33765.7562 | 20260.4364 | 0 | 0 | 88.3455 | 0 | 32 | 0 | 0 | 65 | 0 | 1 | 98 | 70.35% | 0% | 18.53% | 11.12% | 0% | 0% | 0% | 100% | 62.1525 | 0 | 16.3706 | 9.8224 | 0 | 0 | 0 | 88.3455 | 128227.8182 | 916 | 33782.1268 | 20270.2587 | 12823 | 0 | 58161 | 254180.2037 | 0 | 0 | 7.1268 | 5.2587 | 0 | 0 | 0 | 12.3855 | 2.1818 | 0 | 0 | 0 | 0 | 0 | 0 | 2.1818 | 0 | 0 | 16 | 11 | 0 | 0 | 1 | 28 | 90.32% | 0.6452% | 0% | 0% | 9.032% | 0% | 0% | 100% | 11.1869 | 0.079912 | 0 | 0 | 1.1187 | 0 | 0 | 12.3855 | 128239.0051 | 916.0799 | 33775 | 20265 | 12824.1187 | 0 | 58161 | 254180.2037 | 9.0051 | 0.079912 | 0 | 0 | 1.1187 | 0 | 0 | 10.2037 | 0 | 0 | 0 | 0 | 0 | 0 | 0 | 0 | 0 | 0 | 0 | 0 | 0 | 0 | 0 | 0 | 128230 | 916 | 33775 | 20265 | 12823 | 0 | 58161 | 254170 | 0 | 0
2021-05-09 | 128230 | 100% | 916 | 100% | 54040 | 100% | 33775 | 100% | 20265 | 100% | 12823 | 100% | 0 |  | 58161 | 100% | 254170 | 100% | YES | 1180.5421 | 26.5641 | 1153.978 | 26.5641 | 0 | 0 | 0 | 0 | 0 | 0 | 608.7516 | 4.1588 | 153.3446 | 92.0068 | 58.2188 | 0 | 264.0615 | 1180.5421 | 357.5898 | 4.1588 | 101.8884 | 62.1157 | 56.7027 | 0 | 264.0615 | 0 | 128230 | 916 | 33775 | 20265 | 12823 | 0 | 58161 | 254170 | 357.5898 | 4.1588 | 101.8884 | 62.1157 | 56.7027 | 0 | 264.0615 | 846.5169 | 0 | 0 | 0 | 33775 | 20265 | 101.8884 | 62.1157 | 846.5169 | 3 | 32 | 16 | 11 | 65 | 0 | 1 | 128 | 0% | 0% | 0% | 0% | 0% | 0% | 0% | 0% | 0 | 0 | 0 | 0 | 0 | 0 | 0 | 0 | 128230 | 916 | 33775 | 20265 | 12823 | 0 | 58161 | 254170 | 0 | 0 | 0 | 0 | 0 | 0 | 0 | 0 | 0 | 0 | 0 | 0 | 0 | 0 | 0 | 0 | 0 | 0 | 0 | 0 | 0 | 0 | 1 | 0 | 0% | 0% | 0% | 0% | 0% | 0% | 0% | 0% | 0 | 0 | 0 | 0 | 0 | 0 | 0 | 0 | 128230 | 916 | 33775 | 20265 | 12823 | 0 | 58161 | 254170 | 0 | 0 | 0 | 0 | 0 | 0 | 0 | 0 | 0 | 0 | 0 | 0 | 0 | 0 | 0 | 0 | 0 | 0 | 0 | 0 | 0 | 0 | 0 | 0 | 128230 | 916 | 33775 | 20265 | 12823 | 0 | 58161 | 254170 | 0 | 0
2021-05-10 | 128230 | 100% | 916 | 100% | 54040 | 100% | 33775 | 100% | 20265 | 100% | 12823 | 100% | 0 |  | 58161 | 100% | 254170 | 100% | YES | 1625.0634 | 26.5641 | 1598.4993 | 26.5641 | 0 | 0 | 0 | 0 | 0 | 0 | 833.0148 | 5.7608 | 212.4142 | 127.4485 | 80.6451 | 0 | 365.7801 | 1625.0634 | 581.8529 | 5.7608 | 160.9579 | 97.5574 | 79.129 | 0 | 365.7801 | 0 | 128230 | 916 | 33775 | 20265 | 12823 | 0 | 58161 | 254170 | 581.8529 | 5.7608 | 160.9579 | 97.5574 | 79.129 | 0 | 365.7801 | 1291.0382 | 0 | 0 | 0 | 33775 | 20265 | 160.9579 | 97.5574 | 1291.0382 | 3 | 32 | 16 | 11 | 65 | 0 | 1 | 128 | 0% | 0% | 0% | 0% | 0% | 0% | 0% | 0% | 0 | 0 | 0 | 0 | 0 | 0 | 0 | 0 | 128230 | 916 | 33775 | 20265 | 12823 | 0 | 58161 | 254170 | 0 | 0 | 0 | 0 | 0 | 0 | 0 | 0 | 0 | 0 | 0 | 0 | 0 | 0 | 0 | 0 | 0 | 0 | 0 | 0 | 0 | 0 | 1 | 0 | 0% | 0% | 0% | 0% | 0% | 0% | 0% | 0% | 0 | 0 | 0 | 0 | 0 | 0 | 0 | 0 | 128230 | 916 | 33775 | 20265 | 12823 | 0 | 58161 | 254170 | 0 | 0 | 0 | 0 | 0 | 0 | 0 | 0 | 0 | 0 | 0 | 0 | 0 | 0 | 0 | 0 | 0 | 0 | 0 | 0 | 0 | 0 | 0 | 0 | 128230 | 916 | 33775 | 20265 | 12823 | 0 | 58161 | 254170 | 0 | 0
2021-05-11 | 128230 | 100% | 916 | 100% | 54040 | 100% | 33775 | 100% | 20265 | 100% | 12823 | 100% | 0 |  | 58161 | 100% | 254170 | 100% | YES | 1165.3742 | 26.5641 | 1138.8101 | 26.5641 | 0 | 0 | 0 | 0 | 0 | 0 | 601.0993 | 4.1041 | 151.3291 | 90.7974 | 57.4535 | 0 | 260.5907 | 1165.3742 | 349.9375 | 4.1041 | 99.8728 | 60.9064 | 55.9375 | 0 | 260.5907 | 0 | 128230 | 916 | 33775 | 20265 | 12823 | 0 | 58161 | 254170 | 349.9375 | 4.1041 | 99.8728 | 60.9064 | 55.9375 | 0 | 260.5907 | 831.3489 | 0 | 0 | 0 | 33775 | 20265 | 99.8728 | 60.9064 | 831.3489 | 3 | 32 | 16 | 11 | 65 | 0 | 1 | 128 | 0% | 0% | 0% | 0% | 0% | 0% | 0% | 0% | 0 | 0 | 0 | 0 | 0 | 0 | 0 | 0 | 128230 | 916 | 33775 | 20265 | 12823 | 0 | 58161 | 254170 | 0 | 0 | 0 | 0 | 0 | 0 | 0 | 0 | 0 | 0 | 0 | 0 | 0 | 0 | 0 | 0 | 0 | 0 | 0 | 0 | 0 | 0 | 1 | 0 | 0% | 0% | 0% | 0% | 0% | 0% | 0% | 0% | 0 | 0 | 0 | 0 | 0 | 0 | 0 | 0 | 128230 | 916 | 33775 | 20265 | 12823 | 0 | 58161 | 254170 | 0 | 0 | 0 | 0 | 0 | 0 | 0 | 0 | 0 | 0 | 0 | 0 | 0 | 0 | 0 | 0 | 0 | 0 | 0 | 0 | 0 | 0 | 0 | 0 | 128230 | 916 | 33775 | 20265 | 12823 | 0 | 58161 | 254170 | 0 | 0
2021-05-12 | 128230 | 100% | 916 | 100% | 54040 | 100% | 33775 | 100% | 20265 | 100% | 12823 | 100% | 0 |  | 58161 | 100% | 254170 | 100% | YES | 1662.0875 | 26.5641 | 1635.5234 | 26.5641 | 0 | 0 | 0 | 0 | 0 | 0 | 851.6936 | 5.8942 | 217.3341 | 130.4004 | 82.513 | 0 | 374.2522 | 1662.0875 | 600.5318 | 5.8942 | 165.8778 | 100.5094 | 80.9969 | 0 | 374.2522 | 0 | 128230 | 916 | 33775 | 20265 | 12823 | 0 | 58161 | 254170 | 600.5318 | 5.8942 | 165.8778 | 100.5094 | 80.9969 | 0 | 374.2522 | 1328.0623 | 0 | 0 | 0 | 33775 | 20265 | 165.8778 | 100.5094 | 1328.0623 | 3 | 32 | 16 | 11 | 65 | 0 | 1 | 128 | 0% | 0% | 0% | 0% | 0% | 0% | 0% | 0% | 0 | 0 | 0 | 0 | 0 | 0 | 0 | 0 | 128230 | 916 | 33775 | 20265 | 12823 | 0 | 58161 | 254170 | 0 | 0 | 0 | 0 | 0 | 0 | 0 | 0 | 0 | 0 | 0 | 0 | 0 | 0 | 0 | 0 | 0 | 0 | 0 | 0 | 0 | 0 | 1 | 0 | 0% | 0% | 0% | 0% | 0% | 0% | 0% | 0% | 0 | 0 | 0 | 0 | 0 | 0 | 0 | 0 | 128230 | 916 | 33775 | 20265 | 12823 | 0 | 58161 | 254170 | 0 | 0 | 0 | 0 | 0 | 0 | 0 | 0 | 0 | 0 | 0 | 0 | 0 | 0 | 0 | 0 | 0 | 0 | 0 | 0 | 0 | 0 | 0 | 0 | 128230 | 916 | 33775 | 20265 | 12823 | 0 | 58161 | 254170 | 0 | 0
2021-05-13 | 128230 | 100% | 916 | 100% | 54040 | 100% | 33775 | 100% | 20265 | 100% | 12823 | 100% | 0 |  | 58161 | 100% | 254170 | 100% | YES | 1165.3742 | 26.5641 | 1138.8101 | 26.5641 | 0 | 0 | 0 | 0 | 0 | 0 | 601.0993 | 4.1041 | 151.3291 | 90.7974 | 57.4535 | 0 | 260.5907 | 1165.3742 | 349.9375 | 4.1041 | 99.8728 | 60.9064 | 55.9375 | 0 | 260.5907 | 0 | 128230 | 916 | 33775 | 20265 | 12823 | 0 | 58161 | 254170 | 349.9375 | 4.1041 | 99.8728 | 60.9064 | 55.9375 | 0 | 260.5907 | 831.3489 | 0 | 0 | 0 | 33775 | 20265 | 99.8728 | 60.9064 | 831.3489 | 3 | 32 | 16 | 11 | 65 | 0 | 1 | 128 | 0% | 0% | 0% | 0% | 0% | 0% | 0% | 0% | 0 | 0 | 0 | 0 | 0 | 0 | 0 | 0 | 128230 | 916 | 33775 | 20265 | 12823 | 0 | 58161 | 254170 | 0 | 0 | 0 | 0 | 0 | 0 | 0 | 0 | 0 | 0 | 0 | 0 | 0 | 0 | 0 | 0 | 0 | 0 | 0 | 0 | 0 | 0 | 1 | 0 | 0% | 0% | 0% | 0% | 0% | 0% | 0% | 0% | 0 | 0 | 0 | 0 | 0 | 0 | 0 | 0 | 128230 | 916 | 33775 | 20265 | 12823 | 0 | 58161 | 254170 | 0 | 0 | 0 | 0 | 0 | 0 | 0 | 0 | 0 | 0 | 0 | 0 | 0 | 0 | 0 | 0 | 0 | 0 | 0 | 0 | 0 | 0 | 0 | 0 | 128230 | 916 | 33775 | 20265 | 12823 | 0 | 58161 | 254170 | 0 | 0
2021-05-14 | 128230 | 100% | 916 | 100% | 54040 | 100% | 33775 | 100% | 20265 | 100% | 12823 | 100% | 0 |  | 58161 | 100% | 254170 | 100% | YES | -452.7038 | 26.5641 | -479.2679 | 26.5641 | 0 | 0 | 0 | 0 | 0 | 0 | -215.2289 | -1.7272 | -63.6868 | -38.2121 | -24.1793 | 0 | -109.6695 | -452.7038 | -466.3907 | -1.7272 | -115.143 | -68.1032 | -25.6953 | 0 | -109.6695 | 0 | 127763.6093 | 914.2728 | 33659.857 | 20196.8968 | 12797.3047 | 0 | 58051.3305 | 253383.271 | 0 | 0 | 0 | 0 | 0 | 0 | 0 | 0 | 0 | 0 | 0 | 33659.857 | 20196.8968 | 0 | 0 | 0 | 0 | 0 | 0 | 0 | 0 | 0 | 0 | 0 | 0% | 0% | 0% | 0% | 0% | 0% | 0% | 0% | 0 | 0 | 0 | 0 | 0 | 0 | 0 | 0 | 127763.6093 | 914.2728 | 33659.857 | 20196.8968 | 12797.3047 | 0 | 58051.3305 | 253383.271 | 0 | 0 | 0 | 0 | 0 | 0 | 0 | 0 | 466.3907 | 1.7272 | 115.143 | 68.1032 | 25.6953 | 0 | 109.6695 | 786.729 | 0 | 0 | 0 | 0 | 0 | 0 | 0 | 0 | 0% | 0% | 0% | 0% | 0% | 0% | 0% | 0% | 0 | 0 | 0 | 0 | 0 | 0 | 0 | 0 | 127763.6093 | 914.2728 | 33659.857 | 20196.8968 | 12797.3047 | 0 | 58051.3305 | 253383.271 | 0 | 0 | 0 | 0 | 0 | 0 | 0 | 0 | 466.3907 | 1.7272 | 115.143 | 68.1032 | 25.6953 | 0 | 109.6695 | 786.729 | 0 | 0 | 0 | 0 | 0 | 0 | 0 | 0 | 128230 | 916 | 33775 | 20265 | 12823 | 0 | 58161 | 254170 | 0 | 0
2021-05-15 | 128230 | 100% | 916 | 100% | 54040 | 100% | 33775 | 100% | 20265 | 100% | 12823 | 100% | 0 |  | 58161 | 100% | 254170 | 100% | YES | 755.7084 | 26.5641 | 729.1443 | 26.5641 | 0 | 0 | 0 | 0 | 0 | 0 | 394.4209 | 2.6278 | 96.8913 | 58.1348 | 36.7857 | 0 | 166.848 | 755.7084 | 143.2591 | 2.6278 | 45.435 | 28.2437 | 35.2696 | 0 | 166.848 | 0 | 128230 | 916 | 33775 | 20265 | 12823 | 0 | 58161 | 254170 | 143.2591 | 2.6278 | 45.435 | 28.2437 | 35.2696 | 0 | 166.848 | 421.6832 | 0 | 0 | 0 | 33775 | 20265 | 45.435 | 28.2437 | 421.6832 | 3 | 32 | 16 | 11 | 65 | 0 | 1 | 128 | 0% | 0% | 0% | 0% | 0% | 0% | 0% | 0% | 0 | 0 | 0 | 0 | 0 | 0 | 0 | 0 | 128230 | 916 | 33775 | 20265 | 12823 | 0 | 58161 | 254170 | 0 | 0 | 0 | 0 | 0 | 0 | 0 | 0 | 0 | 0 | 0 | 0 | 0 | 0 | 0 | 0 | 0 | 0 | 0 | 0 | 0 | 0 | 1 | 0 | 0% | 0% | 0% | 0% | 0% | 0% | 0% | 0% | 0 | 0 | 0 | 0 | 0 | 0 | 0 | 0 | 128230 | 916 | 33775 | 20265 | 12823 | 0 | 58161 | 254170 | 0 | 0 | 0 | 0 | 0 | 0 | 0 | 0 | 0 | 0 | 0 | 0 | 0 | 0 | 0 | 0 | 0 | 0 | 0 | 0 | 0 | 0 | 0 | 0 | 128230 | 916 | 33775 | 20265 | 12823 | 0 | 58161 | 254170 | 0 | 0
2021-05-16 | 128230 | 100% | 916 | 100% | 54040 | 100% | 33775 | 100% | 20265 | 100% | 12823 | 100% | 0 |  | 58161 | 100% | 254170 | 100% | YES | 1044.9353 | 26.5641 | 1018.3712 | 26.5641 | 0 | 0 | 0 | 0 | 0 | 0 | 540.3373 | 3.6701 | 135.3247 | 81.1948 | 51.3773 | 0 | 233.031 | 1044.9353 | 289.1755 | 3.6701 | 83.8685 | 51.3038 | 49.8613 | 0 | 233.031 | 0 | 128230 | 916 | 33775 | 20265 | 12823 | 0 | 58161 | 254170 | 289.1755 | 3.6701 | 83.8685 | 51.3038 | 49.8613 | 0 | 233.031 | 710.9101 | 0 | 0 | 0 | 33775 | 20265 | 83.8685 | 51.3038 | 710.9101 | 3 | 32 | 16 | 11 | 65 | 0 | 1 | 128 | 0% | 0% | 0% | 0% | 0% | 0% | 0% | 0% | 0 | 0 | 0 | 0 | 0 | 0 | 0 | 0 | 128230 | 916 | 33775 | 20265 | 12823 | 0 | 58161 | 254170 | 0 | 0 | 0 | 0 | 0 | 0 | 0 | 0 | 0 | 0 | 0 | 0 | 0 | 0 | 0 | 0 | 0 | 0 | 0 | 0 | 0 | 0 | 1 | 0 | 0% | 0% | 0% | 0% | 0% | 0% | 0% | 0% | 0 | 0 | 0 | 0 | 0 | 0 | 0 | 0 | 128230 | 916 | 33775 | 20265 | 12823 | 0 | 58161 | 254170 | 0 | 0 | 0 | 0 | 0 | 0 | 0 | 0 | 0 | 0 | 0 | 0 | 0 | 0 | 0 | 0 | 0 | 0 | 0 | 0 | 0 | 0 | 0 | 0 | 128230 | 916 | 33775 | 20265 | 12823 | 0 | 58161 | 254170 | 0 | 0
2021-05-17 | 128230 | 100% | 916 | 100% | 54040 | 100% | 33775 | 100% | 20265 | 100% | 12823 | 100% | 0 |  | 58161 | 100% | 254170 | 100% | YES | 944.4741 | 26.5641 | 917.91 | 26.5641 | 0 | 0 | 0 | 0 | 0 | 0 | 489.6541 | 3.308 | 121.9751 | 73.1851 | 46.309 | 0 | 210.0427 | 944.4741 | 238.4923 | 3.308 | 70.5188 | 43.294 | 44.793 | 0 | 210.0427 | 0 | 128230 | 916 | 33775 | 20265 | 12823 | 0 | 58161 | 254170 | 238.4923 | 3.308 | 70.5188 | 43.294 | 44.793 | 0 | 210.0427 | 610.4489 | 0 | 0 | 0 | 33775 | 20265 | 70.5188 | 43.294 | 610.4489 | 3 | 32 | 16 | 11 | 65 | 0 | 1 | 128 | 0% | 0% | 0% | 0% | 0% | 0% | 0% | 0% | 0 | 0 | 0 | 0 | 0 | 0 | 0 | 0 | 128230 | 916 | 33775 | 20265 | 12823 | 0 | 58161 | 254170 | 0 | 0 | 0 | 0 | 0 | 0 | 0 | 0 | 0 | 0 | 0 | 0 | 0 | 0 | 0 | 0 | 0 | 0 | 0 | 0 | 0 | 0 | 1 | 0 | 0% | 0% | 0% | 0% | 0% | 0% | 0% | 0% | 0 | 0 | 0 | 0 | 0 | 0 | 0 | 0 | 128230 | 916 | 33775 | 20265 | 12823 | 0 | 58161 | 254170 | 0 | 0 | 0 | 0 | 0 | 0 | 0 | 0 | 0 | 0 | 0 | 0 | 0 | 0 | 0 | 0 | 0 | 0 | 0 | 0 | 0 | 0 | 0 | 0 | 128230 | 916 | 33775 | 20265 | 12823 | 0 | 58161 | 254170 | 0 | 0
2021-05-18 | 128230 | 100% | 916 | 100% | 54040 | 100% | 33775 | 100% | 20265 | 100% | 12823 | 100% | 0 |  | 58161 | 100% | 254170 | 100% | YES | 987.9479 | 26.5641 | 961.3838 | 26.5641 | 0 | 0 | 0 | 0 | 0 | 0 | 511.5869 | 3.4647 | 127.7521 | 76.6512 | 48.5023 | 0 | 219.9907 | 987.9479 | 260.4251 | 3.4647 | 76.2958 | 46.7601 | 46.9862 | 0 | 219.9907 | 0 | 128230 | 916 | 33775 | 20265 | 12823 | 0 | 58161 | 254170 | 260.4251 | 3.4647 | 76.2958 | 46.7601 | 46.9862 | 0 | 219.9907 | 653.9227 | 0 | 0 | 0 | 33775 | 20265 | 76.2958 | 46.7601 | 653.9227 | 3 | 32 | 16 | 11 | 65 | 0 | 1 | 128 | 0% | 0% | 0% | 0% | 0% | 0% | 0% | 0% | 0 | 0 | 0 | 0 | 0 | 0 | 0 | 0 | 128230 | 916 | 33775 | 20265 | 12823 | 0 | 58161 | 254170 | 0 | 0 | 0 | 0 | 0 | 0 | 0 | 0 | 0 | 0 | 0 | 0 | 0 | 0 | 0 | 0 | 0 | 0 | 0 | 0 | 0 | 0 | 1 | 0 | 0% | 0% | 0% | 0% | 0% | 0% | 0% | 0% | 0 | 0 | 0 | 0 | 0 | 0 | 0 | 0 | 128230 | 916 | 33775 | 20265 | 12823 | 0 | 58161 | 254170 | 0 | 0 | 0 | 0 | 0 | 0 | 0 | 0 | 0 | 0 | 0 | 0 | 0 | 0 | 0 | 0 | 0 | 0 | 0 | 0 | 0 | 0 | 0 | 0 | 128230 | 916 | 33775 | 20265 | 12823 | 0 | 58161 | 254170 | 0 | 0
2021-05-19 | 128230 | 100% | 916 | 100% | 54040 | 100% | 33775 | 100% | 20265 | 100% | 12823 | 100% | 0 |  | 58161 | 100% | 254170 | 100% | YES | 678.817 | 26.5641 | 652.2529 | 26.5641 | 0 | 0 | 0 | 0 | 0 | 0 | 355.6289 | 2.3506 | 86.6737 | 52.0042 | 32.9065 | 0 | 149.2532 | 678.817 | 104.467 | 2.3506 | 35.2174 | 22.1131 | 31.3904 | 0 | 149.2532 | 0 | 128230 | 916 | 33775 | 20265 | 12823 | 0 | 58161 | 254170 | 104.467 | 2.3506 | 35.2174 | 22.1131 | 31.3904 | 0 | 149.2532 | 344.7918 | 0 | 0 | 0 | 33775 | 20265 | 35.2174 | 22.1131 | 344.7918 | 3 | 32 | 16 | 11 | 65 | 0 | 1 | 128 | 0% | 0% | 0% | 0% | 0% | 0% | 0% | 0% | 0 | 0 | 0 | 0 | 0 | 0 | 0 | 0 | 128230 | 916 | 33775 | 20265 | 12823 | 0 | 58161 | 254170 | 0 | 0 | 0 | 0 | 0 | 0 | 0 | 0 | 0 | 0 | 0 | 0 | 0 | 0 | 0 | 0 | 0 | 0 | 0 | 0 | 0 | 0 | 1 | 0 | 0% | 0% | 0% | 0% | 0% | 0% | 0% | 0% | 0 | 0 | 0 | 0 | 0 | 0 | 0 | 0 | 128230 | 916 | 33775 | 20265 | 12823 | 0 | 58161 | 254170 | 0 | 0 | 0 | 0 | 0 | 0 | 0 | 0 | 0 | 0 | 0 | 0 | 0 | 0 | 0 | 0 | 0 | 0 | 0 | 0 | 0 | 0 | 0 | 0 | 128230 | 916 | 33775 | 20265 | 12823 | 0 | 58161 | 254170 | 0 | 0
2021-05-20 | 128230 | 100% | 916 | 100% | 54040 | 100% | 33775 | 100% | 20265 | 100% | 12823 | 100% | 0 |  | 58161 | 100% | 254170 | 100% | NO | 810.2686 | 26.5641 | 783.7045 | 26.5641 | 0 | 0 | 0 | 0 | 0 | 0 | 421.9468 | 2.8244 | 104.1414 | 62.4848 | 39.5383 | 0 | 179.3329 | 810.2686 | 170.785 | 2.8244 | 52.6852 | 32.5938 | 38.0222 | 0 | 179.3329 | 0 | 128230 | 916 | 33775 | 20265 | 12823 | 0 | 58161 | 254170 | 170.785 | 2.8244 | 52.6852 | 32.5938 | 38.0222 | 0 | 179.3329 | 476.2434 | 0 | 0 | 0 | 33775 | 20265 | 52.6852 | 32.5938 | 476.2434 | 3 | 32 | 16 | 11 | 65 | 0 | 1 | 128 | 0% | 0% | 0% | 0% | 0% | 0% | 0% | 0% | 0 | 0 | 0 | 0 | 0 | 0 | 0 | 0 | 128230 | 916 | 33775 | 20265 | 12823 | 0 | 58161 | 254170 | 0 | 0 | 0 | 0 | 0 | 0 | 0 | 0 | 0 | 0 | 0 | 0 | 0 | 0 | 0 | 0 | 0 | 0 | 0 | 0 | 0 | 0 | 1 | 0 | 0% | 0% | 0% | 0% | 0% | 0% | 0% | 0% | 0 | 0 | 0 | 0 | 0 | 0 | 0 | 0 | 128230 | 916 | 33775 | 20265 | 12823 | 0 | 58161 | 254170 | 0 | 0 | 0 | 0 | 0 | 0 | 0 | 0 | 0 | 0 | 0 | 0 | 0 | 0 | 0 | 0 | 0 | 0 | 0 | 0 | 0 | 0 | 0 | 0 | 128230 | 916 | 33775 | 20265 | 12823 | 0 | 58161 | 254170 | 0 | 0
2021-05-21 | 128230 | 100% | 916 | 100% | 54040 | 100% | 33775 | 100% | 20265 | 100% | 12823 | 100% | 0 |  | 58161 | 100% | 254170 | 100% | NO | 797.1683 | 26.5641 | 770.6043 | 26.5641 | 0 | 0 | 0 | 0 | 0 | 0 | 415.3377 | 2.7772 | 102.4006 | 61.4404 | 38.8774 | 0 | 176.3352 | 797.1683 | 164.1758 | 2.7772 | 50.9443 | 31.5493 | 37.3613 | 0 | 176.3352 | 0 | 128230 | 916 | 33775 | 20265 | 12823 | 0 | 58161 | 254170 | 164.1758 | 2.7772 | 50.9443 | 31.5493 | 37.3613 | 0 | 176.3352 | 463.1431 | 0 | 0 | 0 | 33775 | 20265 | 50.9443 | 31.5493 | 463.1431 | 3 | 32 | 16 | 11 | 65 | 0 | 1 | 128 | 0% | 0% | 0% | 0% | 0% | 0% | 0% | 0% | 0 | 0 | 0 | 0 | 0 | 0 | 0 | 0 | 128230 | 916 | 33775 | 20265 | 12823 | 0 | 58161 | 254170 | 0 | 0 | 0 | 0 | 0 | 0 | 0 | 0 | 0 | 0 | 0 | 0 | 0 | 0 | 0 | 0 | 0 | 0 | 0 | 0 | 0 | 0 | 1 | 0 | 0% | 0% | 0% | 0% | 0% | 0% | 0% | 0% | 0 | 0 | 0 | 0 | 0 | 0 | 0 | 0 | 128230 | 916 | 33775 | 20265 | 12823 | 0 | 58161 | 254170 | 0 | 0 | 0 | 0 | 0 | 0 | 0 | 0 | 0 | 0 | 0 | 0 | 0 | 0 | 0 | 0 | 0 | 0 | 0 | 0 | 0 | 0 | 0 | 0 | 128230 | 916 | 33775 | 20265 | 12823 | 0 | 58161 | 254170 | 0 | 0
2021-05-22 | 128230 | 100% | 916 | 100% | 54040 | 100% | 33775 | 100% | 20265 | 100% | 12823 | 100% | 0 |  | 58161 | 100% | 254170 | 100% | NO | 785.2926 | 26.5641 | 758.7285 | 26.5641 | 0 | 0 | 0 | 0 | 0 | 0 | 409.3463 | 2.7344 | 100.8225 | 60.4935 | 38.2782 | 0 | 173.6177 | 785.2926 | 158.1845 | 2.7344 | 49.3663 | 30.6024 | 36.7622 | 0 | 173.6177 | 0 | 128230 | 916 | 33775 | 20265 | 12823 | 0 | 58161 | 254170 | 158.1845 | 2.7344 | 49.3663 | 30.6024 | 36.7622 | 0 | 173.6177 | 451.2674 | 0 | 0 | 0 | 33775 | 20265 | 49.3663 | 30.6024 | 451.2674 | 3 | 32 | 16 | 11 | 65 | 0 | 1 | 128 | 0% | 0% | 0% | 0% | 0% | 0% | 0% | 0% | 0 | 0 | 0 | 0 | 0 | 0 | 0 | 0 | 128230 | 916 | 33775 | 20265 | 12823 | 0 | 58161 | 254170 | 0 | 0 | 0 | 0 | 0 | 0 | 0 | 0 | 0 | 0 | 0 | 0 | 0 | 0 | 0 | 0 | 0 | 0 | 0 | 0 | 0 | 0 | 1 | 0 | 0% | 0% | 0% | 0% | 0% | 0% | 0% | 0% | 0 | 0 | 0 | 0 | 0 | 0 | 0 | 0 | 128230 | 916 | 33775 | 20265 | 12823 | 0 | 58161 | 254170 | 0 | 0 | 0 | 0 | 0 | 0 | 0 | 0 | 0 | 0 | 0 | 0 | 0 | 0 | 0 | 0 | 0 | 0 | 0 | 0 | 0 | 0 | 0 | 0 | 128230 | 916 | 33775 | 20265 | 12823 | 0 | 58161 | 254170 | 0 | 0
2021-05-23 | 128230 | 100% | 916 | 100% | 54040 | 100% | 33775 | 100% | 20265 | 100% | 12823 | 100% | 0 |  | 58161 | 100% | 254170 | 100% | NO | 680.0392 | 26.5641 | 653.4751 | 26.5641 | 0 | 0 | 0 | 0 | 0 | 0 | 356.2455 | 2.3551 | 86.8361 | 52.1016 | 32.9681 | 0 | 149.5329 | 680.0392 | 105.0836 | 2.3551 | 35.3798 | 22.2106 | 31.4521 | 0 | 149.5329 | 0 | 128230 | 916 | 33775 | 20265 | 12823 | 0 | 58161 | 254170 | 105.0836 | 2.3551 | 35.3798 | 22.2106 | 31.4521 | 0 | 149.5329 | 346.014 | 0 | 0 | 0 | 33775 | 20265 | 35.3798 | 22.2106 | 346.014 | 3 | 32 | 16 | 11 | 65 | 0 | 1 | 128 | 0% | 0% | 0% | 0% | 0% | 0% | 0% | 0% | 0 | 0 | 0 | 0 | 0 | 0 | 0 | 0 | 128230 | 916 | 33775 | 20265 | 12823 | 0 | 58161 | 254170 | 0 | 0 | 0 | 0 | 0 | 0 | 0 | 0 | 0 | 0 | 0 | 0 | 0 | 0 | 0 | 0 | 0 | 0 | 0 | 0 | 0 | 0 | 1 | 0 | 0% | 0% | 0% | 0% | 0% | 0% | 0% | 0% | 0 | 0 | 0 | 0 | 0 | 0 | 0 | 0 | 128230 | 916 | 33775 | 20265 | 12823 | 0 | 58161 | 254170 | 0 | 0 | 0 | 0 | 0 | 0 | 0 | 0 | 0 | 0 | 0 | 0 | 0 | 0 | 0 | 0 | 0 | 0 | 0 | 0 | 0 | 0 | 0 | 0 | 128230 | 916 | 33775 | 20265 | 12823 | 0 | 58161 | 254170 | 0 | 0
2021-05-24 | 128230 | 100% | 916 | 100% | 54040 | 100% | 33775 | 100% | 20265 | 100% | 12823 | 100% | 0 |  | 58161 | 100% | 254170 | 100% | NO | 1043.5895 | 26.5641 | 1017.0254 | 26.5641 | 0 | 0 | 0 | 0 | 0 | 0 | 539.6584 | 3.6652 | 135.1459 | 81.0875 | 51.3094 | 0 | 232.723 | 1043.5895 | 288.4965 | 3.6652 | 83.6897 | 51.1965 | 49.7934 | 0 | 232.723 | 0 | 128230 | 916 | 33775 | 20265 | 12823 | 0 | 58161 | 254170 | 288.4965 | 3.6652 | 83.6897 | 51.1965 | 49.7934 | 0 | 232.723 | 709.5643 | 0 | 0 | 0 | 33775 | 20265 | 83.6897 | 51.1965 | 709.5643 | 3 | 32 | 16 | 11 | 65 | 0 | 1 | 128 | 0% | 0% | 0% | 0% | 0% | 0% | 0% | 0% | 0 | 0 | 0 | 0 | 0 | 0 | 0 | 0 | 128230 | 916 | 33775 | 20265 | 12823 | 0 | 58161 | 254170 | 0 | 0 | 0 | 0 | 0 | 0 | 0 | 0 | 0 | 0 | 0 | 0 | 0 | 0 | 0 | 0 | 0 | 0 | 0 | 0 | 0 | 0 | 1 | 0 | 0% | 0% | 0% | 0% | 0% | 0% | 0% | 0% | 0 | 0 | 0 | 0 | 0 | 0 | 0 | 0 | 128230 | 916 | 33775 | 20265 | 12823 | 0 | 58161 | 254170 | 0 | 0 | 0 | 0 | 0 | 0 | 0 | 0 | 0 | 0 | 0 | 0 | 0 | 0 | 0 | 0 | 0 | 0 | 0 | 0 | 0 | 0 | 0 | 0 | 128230 | 916 | 33775 | 20265 | 12823 | 0 | 58161 | 254170 | 0 | 0
2021-05-25 | 128230 | 100% | 916 | 100% | 54040 | 100% | 33775 | 100% | 20265 | 100% | 12823 | 100% | 0 |  | 58161 | 100% | 254170 | 100% | NO | 701.2201 | 26.5641 | 674.656 | 26.5641 | 0 | 0 | 0 | 0 | 0 | 0 | 366.9313 | 2.4314 | 89.6507 | 53.7904 | 34.0367 | 0 | 154.3796 | 701.2201 | 115.7695 | 2.4314 | 38.1944 | 23.8993 | 32.5207 | 0 | 154.3796 | 0 | 128230 | 916 | 33775 | 20265 | 12823 | 0 | 58161 | 254170 | 115.7695 | 2.4314 | 38.1944 | 23.8993 | 32.5207 | 0 | 154.3796 | 367.1949 | 0 | 0 | 0 | 33775 | 20265 | 38.1944 | 23.8993 | 367.1949 | 3 | 32 | 16 | 11 | 65 | 0 | 1 | 128 | 0% | 0% | 0% | 0% | 0% | 0% | 0% | 0% | 0 | 0 | 0 | 0 | 0 | 0 | 0 | 0 | 128230 | 916 | 33775 | 20265 | 12823 | 0 | 58161 | 254170 | 0 | 0 | 0 | 0 | 0 | 0 | 0 | 0 | 0 | 0 | 0 | 0 | 0 | 0 | 0 | 0 | 0 | 0 | 0 | 0 | 0 | 0 | 1 | 0 | 0% | 0% | 0% | 0% | 0% | 0% | 0% | 0% | 0 | 0 | 0 | 0 | 0 | 0 | 0 | 0 | 128230 | 916 | 33775 | 20265 | 12823 | 0 | 58161 | 254170 | 0 | 0 | 0 | 0 | 0 | 0 | 0 | 0 | 0 | 0 | 0 | 0 | 0 | 0 | 0 | 0 | 0 | 0 | 0 | 0 | 0 | 0 | 0 | 0 | 128230 | 916 | 33775 | 20265 | 12823 | 0 | 58161 | 254170 | 0 | 0
2021-05-26 | 128230 | 100% | 916 | 100% | 54040 | 100% | 33775 | 100% | 20265 | 100% | 12823 | 100% | 0 |  | 58161 | 100% | 254170 | 100% | NO | 703.5655 | 26.5641 | 677.0015 | 26.5641 | 0 | 0 | 0 | 0 | 0 | 0 | 368.1146 | 2.4398 | 89.9623 | 53.9774 | 34.1551 | 0 | 154.9163 | 703.5655 | 116.9528 | 2.4398 | 38.5061 | 24.0863 | 32.639 | 0 | 154.9163 | 0 | 128230 | 916 | 33775 | 20265 | 12823 | 0 | 58161 | 254170 | 116.9528 | 2.4398 | 38.5061 | 24.0863 | 32.639 | 0 | 154.9163 | 369.5403 | 0 | 0 | 0 | 33775 | 20265 | 38.5061 | 24.0863 | 369.5403 | 3 | 32 | 16 | 11 | 65 | 0 | 1 | 128 | 0% | 0% | 0% | 0% | 0% | 0% | 0% | 0% | 0 | 0 | 0 | 0 | 0 | 0 | 0 | 0 | 128230 | 916 | 33775 | 20265 | 12823 | 0 | 58161 | 254170 | 0 | 0 | 0 | 0 | 0 | 0 | 0 | 0 | 0 | 0 | 0 | 0 | 0 | 0 | 0 | 0 | 0 | 0 | 0 | 0 | 0 | 0 | 1 | 0 | 0% | 0% | 0% | 0% | 0% | 0% | 0% | 0% | 0 | 0 | 0 | 0 | 0 | 0 | 0 | 0 | 128230 | 916 | 33775 | 20265 | 12823 | 0 | 58161 | 254170 | 0 | 0 | 0 | 0 | 0 | 0 | 0 | 0 | 0 | 0 | 0 | 0 | 0 | 0 | 0 | 0 | 0 | 0 | 0 | 0 | 0 | 0 | 0 | 0 | 128230 | 916 | 33775 | 20265 | 12823 | 0 | 58161 | 254170 | 0 | 0
2021-05-27 | 128230 | 100% | 916 | 100% | 54040 | 100% | 33775 | 100% | 20265 | 100% | 12823 | 100% | 0 |  | 58161 | 100% | 254170 | 100% | NO | 891.7093 | 26.5641 | 865.1452 | 26.5641 | 0 | 0 | 0 | 0 | 0 | 0 | 463.0341 | 3.1179 | 114.9635 | 68.9781 | 43.647 | 0 | 197.9687 | 891.7093 | 211.8722 | 3.1179 | 63.5073 | 39.087 | 42.131 | 0 | 197.9687 | 0 | 128230 | 916 | 33775 | 20265 | 12823 | 0 | 58161 | 254170 | 211.8722 | 3.1179 | 63.5073 | 39.087 | 42.131 | 0 | 197.9687 | 557.6841 | 0 | 0 | 0 | 33775 | 20265 | 63.5073 | 39.087 | 557.6841 | 3 | 32 | 16 | 11 | 65 | 0 | 1 | 128 | 0% | 0% | 0% | 0% | 0% | 0% | 0% | 0% | 0 | 0 | 0 | 0 | 0 | 0 | 0 | 0 | 128230 | 916 | 33775 | 20265 | 12823 | 0 | 58161 | 254170 | 0 | 0 | 0 | 0 | 0 | 0 | 0 | 0 | 0 | 0 | 0 | 0 | 0 | 0 | 0 | 0 | 0 | 0 | 0 | 0 | 0 | 0 | 1 | 0 | 0% | 0% | 0% | 0% | 0% | 0% | 0% | 0% | 0 | 0 | 0 | 0 | 0 | 0 | 0 | 0 | 128230 | 916 | 33775 | 20265 | 12823 | 0 | 58161 | 254170 | 0 | 0 | 0 | 0 | 0 | 0 | 0 | 0 | 0 | 0 | 0 | 0 | 0 | 0 | 0 | 0 | 0 | 0 | 0 | 0 | 0 | 0 | 0 | 0 | 128230 | 916 | 33775 | 20265 | 12823 | 0 | 58161 | 254170 | 0 | 0
2021-05-28 | 128230 | 100% | 916 | 100% | 54040 | 100% | 33775 | 100% | 20265 | 100% | 12823 | 100% | 0 |  | 58161 | 100% | 254170 | 100% | NO | 1456.6 | 26.5641 | 1430.0359 | 26.5641 | 0 | 0 | 0 | 0 | 0 | 0 | 748.0242 | 5.1537 | 190.0282 | 114.0169 | 72.146 | 0 | 327.2311 | 1456.6 | 496.8623 | 5.1537 | 138.5719 | 84.1258 | 70.63 | 0 | 327.2311 | 0 | 128230 | 916 | 33775 | 20265 | 12823 | 0 | 58161 | 254170 | 496.8623 | 5.1537 | 138.5719 | 84.1258 | 70.63 | 0 | 327.2311 | 1122.5748 | 0 | 0 | 0 | 33775 | 20265 | 138.5719 | 84.1258 | 1122.5748 | 3 | 32 | 16 | 11 | 65 | 0 | 1 | 128 | 0% | 0% | 0% | 0% | 0% | 0% | 0% | 0% | 0 | 0 | 0 | 0 | 0 | 0 | 0 | 0 | 128230 | 916 | 33775 | 20265 | 12823 | 0 | 58161 | 254170 | 0 | 0 | 0 | 0 | 0 | 0 | 0 | 0 | 0 | 0 | 0 | 0 | 0 | 0 | 0 | 0 | 0 | 0 | 0 | 0 | 0 | 0 | 1 | 0 | 0% | 0% | 0% | 0% | 0% | 0% | 0% | 0% | 0 | 0 | 0 | 0 | 0 | 0 | 0 | 0 | 128230 | 916 | 33775 | 20265 | 12823 | 0 | 58161 | 254170 | 0 | 0 | 0 | 0 | 0 | 0 | 0 | 0 | 0 | 0 | 0 | 0 | 0 | 0 | 0 | 0 | 0 | 0 | 0 | 0 | 0 | 0 | 0 | 0 | 128230 | 916 | 33775 | 20265 | 12823 | 0 | 58161 | 254170 | 0 | 0
2021-05-29 | 128230 | 100% | 916 | 100% | 54040 | 100% | 33775 | 100% | 20265 | 100% | 12823 | 100% | 0 |  | 58161 | 100% | 254170 | 100% | NO | 718.5765 | 26.5641 | 692.0124 | 26.5641 | 0 | 0 | 0 | 0 | 0 | 0 | 375.6877 | 2.4939 | 91.957 | 55.1742 | 34.9124 | 0 | 158.3512 | 718.5765 | 124.5258 | 2.4939 | 40.5008 | 25.2831 | 33.3963 | 0 | 158.3512 | 0 | 128230 | 916 | 33775 | 20265 | 12823 | 0 | 58161 | 254170 | 124.5258 | 2.4939 | 40.5008 | 25.2831 | 33.3963 | 0 | 158.3512 | 384.5512 | 0 | 0 | 0 | 33775 | 20265 | 40.5008 | 25.2831 | 384.5512 | 3 | 32 | 16 | 11 | 65 | 0 | 1 | 128 | 0% | 0% | 0% | 0% | 0% | 0% | 0% | 0% | 0 | 0 | 0 | 0 | 0 | 0 | 0 | 0 | 128230 | 916 | 33775 | 20265 | 12823 | 0 | 58161 | 254170 | 0 | 0 | 0 | 0 | 0 | 0 | 0 | 0 | 0 | 0 | 0 | 0 | 0 | 0 | 0 | 0 | 0 | 0 | 0 | 0 | 0 | 0 | 1 | 0 | 0% | 0% | 0% | 0% | 0% | 0% | 0% | 0% | 0 | 0 | 0 | 0 | 0 | 0 | 0 | 0 | 128230 | 916 | 33775 | 20265 | 12823 | 0 | 58161 | 254170 | 0 | 0 | 0 | 0 | 0 | 0 | 0 | 0 | 0 | 0 | 0 | 0 | 0 | 0 | 0 | 0 | 0 | 0 | 0 | 0 | 0 | 0 | 0 | 0 | 128230 | 916 | 33775 | 20265 | 12823 | 0 | 58161 | 254170 | 0 | 0
2021-05-30 | 128230 | 100% | 916 | 100% | 54040 | 100% | 33775 | 100% | 20265 | 100% | 12823 | 100% | 0 |  | 58161 | 100% | 254170 | 100% | NO | 797.4555 | 26.5641 | 770.8914 | 26.5641 | 0 | 0 | 0 | 0 | 0 | 0 | 415.4826 | 2.7782 | 102.4388 | 61.4633 | 38.8918 | 0 | 176.4009 | 797.4555 | 164.3207 | 2.7782 | 50.9825 | 31.5722 | 37.3758 | 0 | 176.4009 | 0 | 128230 | 916 | 33775 | 20265 | 12823 | 0 | 58161 | 254170 | 164.3207 | 2.7782 | 50.9825 | 31.5722 | 37.3758 | 0 | 176.4009 | 463.4303 | 0 | 0 | 0 | 33775 | 20265 | 50.9825 | 31.5722 | 463.4303 | 3 | 32 | 16 | 11 | 65 | 0 | 1 | 128 | 0% | 0% | 0% | 0% | 0% | 0% | 0% | 0% | 0 | 0 | 0 | 0 | 0 | 0 | 0 | 0 | 128230 | 916 | 33775 | 20265 | 12823 | 0 | 58161 | 254170 | 0 | 0 | 0 | 0 | 0 | 0 | 0 | 0 | 0 | 0 | 0 | 0 | 0 | 0 | 0 | 0 | 0 | 0 | 0 | 0 | 0 | 0 | 1 | 0 | 0% | 0% | 0% | 0% | 0% | 0% | 0% | 0% | 0 | 0 | 0 | 0 | 0 | 0 | 0 | 0 | 128230 | 916 | 33775 | 20265 | 12823 | 0 | 58161 | 254170 | 0 | 0 | 0 | 0 | 0 | 0 | 0 | 0 | 0 | 0 | 0 | 0 | 0 | 0 | 0 | 0 | 0 | 0 | 0 | 0 | 0 | 0 | 0 | 0 | 128230 | 916 | 33775 | 20265 | 12823 | 0 | 58161 | 254170 | 0 | 0
2021-05-31 | 128230 | 100% | 916 | 100% | 54040 | 100% | 33775 | 100% | 20265 | 100% | 12823 | 100% | 0 |  | 58161 | 100% | 254170 | 100% | NO | 707.7874 | 26.5641 | 681.2233 | 26.5641 | 0 | 0 | 0 | 0 | 0 | 0 | 370.2445 | 2.4551 | 90.5233 | 54.314 | 34.368 | 0 | 155.8824 | 707.7874 | 119.0827 | 2.4551 | 39.0671 | 24.4229 | 32.852 | 0 | 155.8824 | 0 | 128230 | 916 | 33775 | 20265 | 12823 | 0 | 58161 | 254170 | 119.0827 | 2.4551 | 39.0671 | 24.4229 | 32.852 | 0 | 155.8824 | 373.7622 | 0 | 0 | 0 | 33775 | 20265 | 39.0671 | 24.4229 | 373.7622 | 3 | 32 | 16 | 11 | 65 | 0 | 1 | 128 | 0% | 0% | 0% | 0% | 0% | 0% | 0% | 0% | 0 | 0 | 0 | 0 | 0 | 0 | 0 | 0 | 128230 | 916 | 33775 | 20265 | 12823 | 0 | 58161 | 254170 | 0 | 0 | 0 | 0 | 0 | 0 | 0 | 0 | 0 | 0 | 0 | 0 | 0 | 0 | 0 | 0 | 0 | 0 | 0 | 0 | 0 | 0 | 1 | 0 | 0% | 0% | 0% | 0% | 0% | 0% | 0% | 0% | 0 | 0 | 0 | 0 | 0 | 0 | 0 | 0 | 128230 | 916 | 33775 | 20265 | 12823 | 0 | 58161 | 254170 | 0 | 0 | 0 | 0 | 0 | 0 | 0 | 0 | 0 | 0 | 0 | 0 | 0 | 0 | 0 | 0 | 0 | 0 | 0 | 0 | 0 | 0 | 0 | 0 | 128230 | 916 | 33775 | 20265 | 12823 | 0 | 58161 | 254170 | 0 | 0
2021-06-01 | 128230 | 100% | 916 | 100% | 54040 | 100% | 33775 | 100% | 20265 | 100% | 12823 | 100% | 0 |  | 58161 | 100% | 254170 | 100% | NO | 768.0264 | 25.156 | 742.8704 | 25.156 | 0 | 0 | 0 | 0 | 0 | 0 | 399.9378 | 2.6772 | 98.7152 | 59.2291 | 37.4782 | 0 | 169.9889 | 768.0264 | 138.9984 | 2.6772 | 44.4018 | 29.9825 | 30.9537 | 0 | 169.9889 | 0 | 128230 | 916 | 33775 | 20265 | 12823 | 0 | 58161 | 254170 | 138.9984 | 2.6772 | 44.4018 | 29.9825 | 30.9537 | 0 | 169.9889 | 417.0026 | 0 | 0 | 0 | 33775 | 20265 | 44.4018 | 29.9825 | 417.0026 | 3 | 32 | 16 | 11 | 65 | 0 | 1 | 128 | 0% | 0% | 0% | 0% | 0% | 0% | 0% | 0% | 0 | 0 | 0 | 0 | 0 | 0 | 0 | 0 | 128230 | 916 | 33775 | 20265 | 12823 | 0 | 58161 | 254170 | 0 | 0 | 0 | 0 | 0 | 0 | 0 | 0 | 0 | 0 | 0 | 0 | 0 | 0 | 0 | 0 | 0 | 0 | 0 | 0 | 0 | 0 | 1 | 0 | 0% | 0% | 0% | 0% | 0% | 0% | 0% | 0% | 0 | 0 | 0 | 0 | 0 | 0 | 0 | 0 | 128230 | 916 | 33775 | 20265 | 12823 | 0 | 58161 | 254170 | 0 | 0 | 0 | 0 | 0 | 0 | 0 | 0 | 0 | 0 | 0 | 0 | 0 | 0 | 0 | 0 | 0 | 0 | 0 | 0 | 0 | 0 | 0 | 0 | 128230 | 916 | 33775 | 20265 | 12823 | 0 | 58161 | 254170 | 0 | 0
2021-06-02 | 128230 | 100% | 916 | 100% | 54040 | 100% | 33775 | 100% | 20265 | 100% | 12823 | 100% | 0 |  | 58161 | 100% | 254170 | 100% | NO | 572.6147 | 25.156 | 547.4586 | 25.156 | 0 | 0 | 0 | 0 | 0 | 0 | 301.3516 | 1.973 | 72.7482 | 43.6489 | 27.6196 | 0 | 125.2734 | 572.6147 | 40.4122 | 1.973 | 18.4348 | 14.4023 | 21.0951 | 0 | 125.2734 | 0 | 128230 | 916 | 33775 | 20265 | 12823 | 0 | 58161 | 254170 | 40.4122 | 1.973 | 18.4348 | 14.4023 | 21.0951 | 0 | 125.2734 | 221.5908 | 0 | 0 | 0 | 33775 | 20265 | 18.4348 | 14.4023 | 221.5908 | 3 | 32 | 16 | 11 | 65 | 0 | 1 | 128 | 0% | 0% | 0% | 0% | 0% | 0% | 0% | 0% | 0 | 0 | 0 | 0 | 0 | 0 | 0 | 0 | 128230 | 916 | 33775 | 20265 | 12823 | 0 | 58161 | 254170 | 0 | 0 | 0 | 0 | 0 | 0 | 0 | 0 | 0 | 0 | 0 | 0 | 0 | 0 | 0 | 0 | 0 | 0 | 0 | 0 | 0 | 0 | 1 | 0 | 0% | 0% | 0% | 0% | 0% | 0% | 0% | 0% | 0 | 0 | 0 | 0 | 0 | 0 | 0 | 0 | 128230 | 916 | 33775 | 20265 | 12823 | 0 | 58161 | 254170 | 0 | 0 | 0 | 0 | 0 | 0 | 0 | 0 | 0 | 0 | 0 | 0 | 0 | 0 | 0 | 0 | 0 | 0 | 0 | 0 | 0 | 0 | 0 | 0 | 128230 | 916 | 33775 | 20265 | 12823 | 0 | 58161 | 254170 | 0 | 0
2021-06-03 | 128230 | 100% | 916 | 100% | 54040 | 100% | 33775 | 100% | 20265 | 100% | 12823 | 100% | 0 |  | 58161 | 100% | 254170 | 100% | NO | 730.2641 | 25.156 | 705.1081 | 25.156 | 0 | 0 | 0 | 0 | 0 | 0 | 380.8865 | 2.5411 | 93.6972 | 56.2183 | 35.573 | 0 | 161.3479 | 730.2641 | 119.9471 | 2.5411 | 39.3838 | 26.9717 | 29.0486 | 0 | 161.3479 | 0 | 128230 | 916 | 33775 | 20265 | 12823 | 0 | 58161 | 254170 | 119.9471 | 2.5411 | 39.3838 | 26.9717 | 29.0486 | 0 | 161.3479 | 379.2403 | 0 | 0 | 0 | 33775 | 20265 | 39.3838 | 26.9717 | 379.2403 | 3 | 32 | 16 | 11 | 65 | 0 | 1 | 128 | 0% | 0% | 0% | 0% | 0% | 0% | 0% | 0% | 0 | 0 | 0 | 0 | 0 | 0 | 0 | 0 | 128230 | 916 | 33775 | 20265 | 12823 | 0 | 58161 | 254170 | 0 | 0 | 0 | 0 | 0 | 0 | 0 | 0 | 0 | 0 | 0 | 0 | 0 | 0 | 0 | 0 | 0 | 0 | 0 | 0 | 0 | 0 | 1 | 0 | 0% | 0% | 0% | 0% | 0% | 0% | 0% | 0% | 0 | 0 | 0 | 0 | 0 | 0 | 0 | 0 | 128230 | 916 | 33775 | 20265 | 12823 | 0 | 58161 | 254170 | 0 | 0 | 0 | 0 | 0 | 0 | 0 | 0 | 0 | 0 | 0 | 0 | 0 | 0 | 0 | 0 | 0 | 0 | 0 | 0 | 0 | 0 | 0 | 0 | 128230 | 916 | 33775 | 20265 | 12823 | 0 | 58161 | 254170 | 0 | 0
2021-06-04 | 128230 | 100% | 916 | 100% | 54040 | 100% | 33775 | 100% | 20265 | 100% | 12823 | 100% | 0 |  | 58161 | 100% | 254170 | 100% | NO | 733.5693 | 25.156 | 708.4133 | 25.156 | 0 | 0 | 0 | 0 | 0 | 0 | 382.554 | 2.553 | 94.1364 | 56.4819 | 35.7398 | 0 | 162.1042 | 733.5693 | 121.6146 | 2.553 | 39.823 | 27.2352 | 29.2153 | 0 | 162.1042 | 0 | 128230 | 916 | 33775 | 20265 | 12823 | 0 | 58161 | 254170 | 121.6146 | 2.553 | 39.823 | 27.2352 | 29.2153 | 0 | 162.1042 | 382.5455 | 0 | 0 | 0 | 33775 | 20265 | 39.823 | 27.2352 | 382.5455 | 3 | 32 | 16 | 11 | 65 | 0 | 1 | 128 | 0% | 0% | 0% | 0% | 0% | 0% | 0% | 0% | 0 | 0 | 0 | 0 | 0 | 0 | 0 | 0 | 128230 | 916 | 33775 | 20265 | 12823 | 0 | 58161 | 254170 | 0 | 0 | 0 | 0 | 0 | 0 | 0 | 0 | 0 | 0 | 0 | 0 | 0 | 0 | 0 | 0 | 0 | 0 | 0 | 0 | 0 | 0 | 1 | 0 | 0% | 0% | 0% | 0% | 0% | 0% | 0% | 0% | 0 | 0 | 0 | 0 | 0 | 0 | 0 | 0 | 128230 | 916 | 33775 | 20265 | 12823 | 0 | 58161 | 254170 | 0 | 0 | 0 | 0 | 0 | 0 | 0 | 0 | 0 | 0 | 0 | 0 | 0 | 0 | 0 | 0 | 0 | 0 | 0 | 0 | 0 | 0 | 0 | 0 | 128230 | 916 | 33775 | 20265 | 12823 | 0 | 58161 | 254170 | 0 | 0
2021-06-05 | 128230 | 100% | 916 | 100% | 54040 | 100% | 33775 | 100% | 20265 | 100% | 12823 | 100% | 0 |  | 58161 | 100% | 254170 | 100% | NO | 900.2197 | 25.156 | 875.0637 | 25.156 | 0 | 0 | 0 | 0 | 0 | 0 | 466.6299 | 3.1536 | 116.2815 | 69.7689 | 44.1474 | 0 | 200.2383 | 900.2197 | 205.6906 | 3.1536 | 61.9681 | 40.5223 | 37.6229 | 0 | 200.2383 | 0 | 128230 | 916 | 33775 | 20265 | 12823 | 0 | 58161 | 254170 | 205.6906 | 3.1536 | 61.9681 | 40.5223 | 37.6229 | 0 | 200.2383 | 549.1959 | 0 | 0 | 0 | 33775 | 20265 | 61.9681 | 40.5223 | 549.1959 | 3 | 32 | 16 | 11 | 65 | 0 | 1 | 128 | 0% | 0% | 0% | 0% | 0% | 0% | 0% | 0% | 0 | 0 | 0 | 0 | 0 | 0 | 0 | 0 | 128230 | 916 | 33775 | 20265 | 12823 | 0 | 58161 | 254170 | 0 | 0 | 0 | 0 | 0 | 0 | 0 | 0 | 0 | 0 | 0 | 0 | 0 | 0 | 0 | 0 | 0 | 0 | 0 | 0 | 0 | 0 | 1 | 0 | 0% | 0% | 0% | 0% | 0% | 0% | 0% | 0% | 0 | 0 | 0 | 0 | 0 | 0 | 0 | 0 | 128230 | 916 | 33775 | 20265 | 12823 | 0 | 58161 | 254170 | 0 | 0 | 0 | 0 | 0 | 0 | 0 | 0 | 0 | 0 | 0 | 0 | 0 | 0 | 0 | 0 | 0 | 0 | 0 | 0 | 0 | 0 | 0 | 0 | 128230 | 916 | 33775 | 20265 | 12823 | 0 | 58161 | 254170 | 0 | 0
2021-06-06 | 128230 | 100% | 916 | 100% | 54040 | 100% | 33775 | 100% | 20265 | 100% | 12823 | 100% | 0 |  | 58161 | 100% | 254170 | 100% | NO | 635.5078 | 25.156 | 610.3517 | 25.156 | 0 | 0 | 0 | 0 | 0 | 0 | 333.0814 | 2.1996 | 81.1057 | 48.6634 | 30.7925 | 0 | 139.665 | 635.5078 | 72.1421 | 2.1996 | 26.7923 | 19.4168 | 24.2681 | 0 | 139.665 | 0 | 128230 | 916 | 33775 | 20265 | 12823 | 0 | 58161 | 254170 | 72.1421 | 2.1996 | 26.7923 | 19.4168 | 24.2681 | 0 | 139.665 | 284.4839 | 0 | 0 | 0 | 33775 | 20265 | 26.7923 | 19.4168 | 284.4839 | 3 | 32 | 16 | 11 | 65 | 0 | 1 | 128 | 0% | 0% | 0% | 0% | 0% | 0% | 0% | 0% | 0 | 0 | 0 | 0 | 0 | 0 | 0 | 0 | 128230 | 916 | 33775 | 20265 | 12823 | 0 | 58161 | 254170 | 0 | 0 | 0 | 0 | 0 | 0 | 0 | 0 | 0 | 0 | 0 | 0 | 0 | 0 | 0 | 0 | 0 | 0 | 0 | 0 | 0 | 0 | 1 | 0 | 0% | 0% | 0% | 0% | 0% | 0% | 0% | 0% | 0 | 0 | 0 | 0 | 0 | 0 | 0 | 0 | 128230 | 916 | 33775 | 20265 | 12823 | 0 | 58161 | 254170 | 0 | 0 | 0 | 0 | 0 | 0 | 0 | 0 | 0 | 0 | 0 | 0 | 0 | 0 | 0 | 0 | 0 | 0 | 0 | 0 | 0 | 0 | 0 | 0 | 128230 | 916 | 33775 | 20265 | 12823 | 0 | 58161 | 254170 | 0 | 0
2021-06-07 | 128230 | 100% | 916 | 100% | 54040 | 100% | 33775 | 100% | 20265 | 100% | 12823 | 100% | 0 |  | 58161 | 100% | 254170 | 100% | NO | 1049.2459 | 25.156 | 1024.0899 | 25.156 | 0 | 0 | 0 | 0 | 0 | 0 | 541.8144 | 3.6907 | 136.0846 | 81.6508 | 51.6658 | 0 | 234.3396 | 1049.2459 | 280.875 | 3.6907 | 81.7713 | 52.4042 | 45.1414 | 0 | 234.3396 | 0 | 128230 | 916 | 33775 | 20265 | 12823 | 0 | 58161 | 254170 | 280.875 | 3.6907 | 81.7713 | 52.4042 | 45.1414 | 0 | 234.3396 | 698.2221 | 0 | 0 | 0 | 33775 | 20265 | 81.7713 | 52.4042 | 698.2221 | 3 | 32 | 16 | 11 | 65 | 0 | 1 | 128 | 0% | 0% | 0% | 0% | 0% | 0% | 0% | 0% | 0 | 0 | 0 | 0 | 0 | 0 | 0 | 0 | 128230 | 916 | 33775 | 20265 | 12823 | 0 | 58161 | 254170 | 0 | 0 | 0 | 0 | 0 | 0 | 0 | 0 | 0 | 0 | 0 | 0 | 0 | 0 | 0 | 0 | 0 | 0 | 0 | 0 | 0 | 0 | 1 | 0 | 0% | 0% | 0% | 0% | 0% | 0% | 0% | 0% | 0 | 0 | 0 | 0 | 0 | 0 | 0 | 0 | 128230 | 916 | 33775 | 20265 | 12823 | 0 | 58161 | 254170 | 0 | 0 | 0 | 0 | 0 | 0 | 0 | 0 | 0 | 0 | 0 | 0 | 0 | 0 | 0 | 0 | 0 | 0 | 0 | 0 | 0 | 0 | 0 | 0 | 128230 | 916 | 33775 | 20265 | 12823 | 0 | 58161 | 254170 | 0 | 0
2021-06-08 | 128230 | 100% | 916 | 100% | 54040 | 100% | 33775 | 100% | 20265 | 100% | 12823 | 100% | 0 |  | 58161 | 100% | 254170 | 100% | NO | 1388.6398 | 25.156 | 1363.4838 | 25.156 | 0 | 0 | 0 | 0 | 0 | 0 | 713.0402 | 4.9138 | 181.1845 | 108.7107 | 68.7884 | 0 | 312.0021 | 1388.6398 | 452.1009 | 4.9138 | 126.8711 | 79.4641 | 62.2639 | 0 | 312.0021 | 0 | 128230 | 916 | 33775 | 20265 | 12823 | 0 | 58161 | 254170 | 452.1009 | 4.9138 | 126.8711 | 79.4641 | 62.2639 | 0 | 312.0021 | 1037.616 | 0 | 0 | 0 | 33775 | 20265 | 126.8711 | 79.4641 | 1037.616 | 3 | 32 | 16 | 11 | 65 | 0 | 1 | 128 | 0% | 0% | 0% | 0% | 0% | 0% | 0% | 0% | 0 | 0 | 0 | 0 | 0 | 0 | 0 | 0 | 128230 | 916 | 33775 | 20265 | 12823 | 0 | 58161 | 254170 | 0 | 0 | 0 | 0 | 0 | 0 | 0 | 0 | 0 | 0 | 0 | 0 | 0 | 0 | 0 | 0 | 0 | 0 | 0 | 0 | 0 | 0 | 1 | 0 | 0% | 0% | 0% | 0% | 0% | 0% | 0% | 0% | 0 | 0 | 0 | 0 | 0 | 0 | 0 | 0 | 128230 | 916 | 33775 | 20265 | 12823 | 0 | 58161 | 254170 | 0 | 0 | 0 | 0 | 0 | 0 | 0 | 0 | 0 | 0 | 0 | 0 | 0 | 0 | 0 | 0 | 0 | 0 | 0 | 0 | 0 | 0 | 0 | 0 | 128230 | 916 | 33775 | 20265 | 12823 | 0 | 58161 | 254170 | 0 | 0
2021-06-09 | 128230 | 100% | 916 | 100% | 54040 | 100% | 33775 | 100% | 20265 | 100% | 12823 | 100% | 0 |  | 58161 | 100% | 254170 | 100% | NO | 928.317 | 25.156 | 903.1609 | 25.156 | 0 | 0 | 0 | 0 | 0 | 0 | 480.8051 | 3.2549 | 120.0152 | 72.0091 | 45.5649 | 0 | 206.6677 | 928.317 | 219.8658 | 3.2549 | 65.7018 | 42.7625 | 39.0404 | 0 | 206.6677 | 0 | 128230 | 916 | 33775 | 20265 | 12823 | 0 | 58161 | 254170 | 219.8658 | 3.2549 | 65.7018 | 42.7625 | 39.0404 | 0 | 206.6677 | 577.2931 | 0 | 0 | 0 | 33775 | 20265 | 65.7018 | 42.7625 | 577.2931 | 3 | 32 | 16 | 11 | 65 | 0 | 1 | 128 | 0% | 0% | 0% | 0% | 0% | 0% | 0% | 0% | 0 | 0 | 0 | 0 | 0 | 0 | 0 | 0 | 128230 | 916 | 33775 | 20265 | 12823 | 0 | 58161 | 254170 | 0 | 0 | 0 | 0 | 0 | 0 | 0 | 0 | 0 | 0 | 0 | 0 | 0 | 0 | 0 | 0 | 0 | 0 | 0 | 0 | 0 | 0 | 1 | 0 | 0% | 0% | 0% | 0% | 0% | 0% | 0% | 0% | 0 | 0 | 0 | 0 | 0 | 0 | 0 | 0 | 128230 | 916 | 33775 | 20265 | 12823 | 0 | 58161 | 254170 | 0 | 0 | 0 | 0 | 0 | 0 | 0 | 0 | 0 | 0 | 0 | 0 | 0 | 0 | 0 | 0 | 0 | 0 | 0 | 0 | 0 | 0 | 0 | 0 | 128230 | 916 | 33775 | 20265 | 12823 | 0 | 58161 | 254170 | 0 | 0
2021-06-10 | 128230 | 100% | 916 | 100% | 54040 | 100% | 33775 | 100% | 20265 | 100% | 12823 | 100% | 0 |  | 58161 | 100% | 254170 | 100% | NO | 1320.8629 | 25.156 | 1295.7068 | 25.156 | 0 | 0 | 0 | 0 | 0 | 0 | 678.8464 | 4.6696 | 172.1781 | 103.3068 | 65.369 | 0 | 296.4929 | 1320.8629 | 417.9071 | 4.6696 | 117.8647 | 74.0602 | 58.8446 | 0 | 296.4929 | 0 | 128230 | 916 | 33775 | 20265 | 12823 | 0 | 58161 | 254170 | 417.9071 | 4.6696 | 117.8647 | 74.0602 | 58.8446 | 0 | 296.4929 | 969.839 | 0 | 0 | 0 | 33775 | 20265 | 117.8647 | 74.0602 | 969.839 | 3 | 32 | 16 | 11 | 65 | 0 | 1 | 128 | 0% | 0% | 0% | 0% | 0% | 0% | 0% | 0% | 0 | 0 | 0 | 0 | 0 | 0 | 0 | 0 | 128230 | 916 | 33775 | 20265 | 12823 | 0 | 58161 | 254170 | 0 | 0 | 0 | 0 | 0 | 0 | 0 | 0 | 0 | 0 | 0 | 0 | 0 | 0 | 0 | 0 | 0 | 0 | 0 | 0 | 0 | 0 | 1 | 0 | 0% | 0% | 0% | 0% | 0% | 0% | 0% | 0% | 0 | 0 | 0 | 0 | 0 | 0 | 0 | 0 | 128230 | 916 | 33775 | 20265 | 12823 | 0 | 58161 | 254170 | 0 | 0 | 0 | 0 | 0 | 0 | 0 | 0 | 0 | 0 | 0 | 0 | 0 | 0 | 0 | 0 | 0 | 0 | 0 | 0 | 0 | 0 | 0 | 0 | 128230 | 916 | 33775 | 20265 | 12823 | 0 | 58161 | 254170 | 0 | 0
2021-06-11 | 128230 | 100% | 916 | 100% | 54040 | 100% | 33775 | 100% | 20265 | 100% | 12823 | 100% | 0 |  | 58161 | 100% | 254170 | 100% | NO | 927.1991 | 25.156 | 902.0431 | 25.156 | 0 | 0 | 0 | 0 | 0 | 0 | 480.2412 | 3.2509 | 119.8666 | 71.92 | 45.5085 | 0 | 206.412 | 927.1991 | 219.3018 | 3.2509 | 65.5533 | 42.6734 | 38.984 | 0 | 206.412 | 0 | 128230 | 916 | 33775 | 20265 | 12823 | 0 | 58161 | 254170 | 219.3018 | 3.2509 | 65.5533 | 42.6734 | 38.984 | 0 | 206.412 | 576.1753 | 0 | 0 | 0 | 33775 | 20265 | 65.5533 | 42.6734 | 576.1753 | 3 | 32 | 16 | 11 | 65 | 0 | 1 | 128 | 0% | 0% | 0% | 0% | 0% | 0% | 0% | 0% | 0 | 0 | 0 | 0 | 0 | 0 | 0 | 0 | 128230 | 916 | 33775 | 20265 | 12823 | 0 | 58161 | 254170 | 0 | 0 | 0 | 0 | 0 | 0 | 0 | 0 | 0 | 0 | 0 | 0 | 0 | 0 | 0 | 0 | 0 | 0 | 0 | 0 | 0 | 0 | 1 | 0 | 0% | 0% | 0% | 0% | 0% | 0% | 0% | 0% | 0 | 0 | 0 | 0 | 0 | 0 | 0 | 0 | 128230 | 916 | 33775 | 20265 | 12823 | 0 | 58161 | 254170 | 0 | 0 | 0 | 0 | 0 | 0 | 0 | 0 | 0 | 0 | 0 | 0 | 0 | 0 | 0 | 0 | 0 | 0 | 0 | 0 | 0 | 0 | 0 | 0 | 128230 | 916 | 33775 | 20265 | 12823 | 0 | 58161 | 254170 | 0 | 0
2021-06-12 | 128230 | 100% | 916 | 100% | 54040 | 100% | 33775 | 100% | 20265 | 100% | 12823 | 100% | 0 |  | 58161 | 100% | 254170 | 100% | NO | 693.1228 | 25.156 | 667.9667 | 25.156 | 0 | 0 | 0 | 0 | 0 | 0 | 362.1485 | 2.4073 | 88.7618 | 53.2571 | 33.6992 | 0 | 152.8489 | 693.1228 | 101.2091 | 2.4073 | 34.4484 | 24.0104 | 27.1748 | 0 | 152.8489 | 0 | 128230 | 916 | 33775 | 20265 | 12823 | 0 | 58161 | 254170 | 101.2091 | 2.4073 | 34.4484 | 24.0104 | 27.1748 | 0 | 152.8489 | 342.0989 | 0 | 0 | 0 | 33775 | 20265 | 34.4484 | 24.0104 | 342.0989 | 3 | 32 | 16 | 11 | 65 | 0 | 1 | 128 | 0% | 0% | 0% | 0% | 0% | 0% | 0% | 0% | 0 | 0 | 0 | 0 | 0 | 0 | 0 | 0 | 128230 | 916 | 33775 | 20265 | 12823 | 0 | 58161 | 254170 | 0 | 0 | 0 | 0 | 0 | 0 | 0 | 0 | 0 | 0 | 0 | 0 | 0 | 0 | 0 | 0 | 0 | 0 | 0 | 0 | 0 | 0 | 1 | 0 | 0% | 0% | 0% | 0% | 0% | 0% | 0% | 0% | 0 | 0 | 0 | 0 | 0 | 0 | 0 | 0 | 128230 | 916 | 33775 | 20265 | 12823 | 0 | 58161 | 254170 | 0 | 0 | 0 | 0 | 0 | 0 | 0 | 0 | 0 | 0 | 0 | 0 | 0 | 0 | 0 | 0 | 0 | 0 | 0 | 0 | 0 | 0 | 0 | 0 | 128230 | 916 | 33775 | 20265 | 12823 | 0 | 58161 | 254170 | 0 | 0
2021-06-13 | 128230 | 100% | 916 | 100% | 54040 | 100% | 33775 | 100% | 20265 | 100% | 12823 | 100% | 0 |  | 58161 | 100% | 254170 | 100% | NO | 700.1591 | 25.156 | 675.0031 | 25.156 | 0 | 0 | 0 | 0 | 0 | 0 | 365.6984 | 2.4326 | 89.6968 | 53.8181 | 34.0542 | 0 | 154.459 | 700.1591 | 104.759 | 2.4326 | 35.3834 | 24.5714 | 27.5298 | 0 | 154.459 | 0 | 128230 | 916 | 33775 | 20265 | 12823 | 0 | 58161 | 254170 | 104.759 | 2.4326 | 35.3834 | 24.5714 | 27.5298 | 0 | 154.459 | 349.1353 | 0 | 0 | 0 | 33775 | 20265 | 35.3834 | 24.5714 | 349.1353 | 3 | 32 | 16 | 11 | 65 | 0 | 1 | 128 | 0% | 0% | 0% | 0% | 0% | 0% | 0% | 0% | 0 | 0 | 0 | 0 | 0 | 0 | 0 | 0 | 128230 | 916 | 33775 | 20265 | 12823 | 0 | 58161 | 254170 | 0 | 0 | 0 | 0 | 0 | 0 | 0 | 0 | 0 | 0 | 0 | 0 | 0 | 0 | 0 | 0 | 0 | 0 | 0 | 0 | 0 | 0 | 1 | 0 | 0% | 0% | 0% | 0% | 0% | 0% | 0% | 0% | 0 | 0 | 0 | 0 | 0 | 0 | 0 | 0 | 128230 | 916 | 33775 | 20265 | 12823 | 0 | 58161 | 254170 | 0 | 0 | 0 | 0 | 0 | 0 | 0 | 0 | 0 | 0 | 0 | 0 | 0 | 0 | 0 | 0 | 0 | 0 | 0 | 0 | 0 | 0 | 0 | 0 | 128230 | 916 | 33775 | 20265 | 12823 | 0 | 58161 | 254170 | 0 | 0
2021-06-14 | 128230 | 100% | 916 | 100% | 54040 | 100% | 33775 | 100% | 20265 | 100% | 12823 | 100% | 0 |  | 58161 | 100% | 254170 | 100% | NO | 795.1916 | 25.156 | 770.0356 | 25.156 | 0 | 0 | 0 | 0 | 0 | 0 | 413.6427 | 2.7751 | 102.325 | 61.395 | 38.8487 | 0 | 176.2051 | 795.1916 | 152.7034 | 2.7751 | 48.0116 | 32.1484 | 32.3242 | 0 | 176.2051 | 0 | 128230 | 916 | 33775 | 20265 | 12823 | 0 | 58161 | 254170 | 152.7034 | 2.7751 | 48.0116 | 32.1484 | 32.3242 | 0 | 176.2051 | 444.1678 | 0 | 0 | 0 | 33775 | 20265 | 48.0116 | 32.1484 | 444.1678 | 3 | 32 | 16 | 11 | 65 | 0 | 1 | 128 | 0% | 0% | 0% | 0% | 0% | 0% | 0% | 0% | 0 | 0 | 0 | 0 | 0 | 0 | 0 | 0 | 128230 | 916 | 33775 | 20265 | 12823 | 0 | 58161 | 254170 | 0 | 0 | 0 | 0 | 0 | 0 | 0 | 0 | 0 | 0 | 0 | 0 | 0 | 0 | 0 | 0 | 0 | 0 | 0 | 0 | 0 | 0 | 1 | 0 | 0% | 0% | 0% | 0% | 0% | 0% | 0% | 0% | 0 | 0 | 0 | 0 | 0 | 0 | 0 | 0 | 128230 | 916 | 33775 | 20265 | 12823 | 0 | 58161 | 254170 | 0 | 0 | 0 | 0 | 0 | 0 | 0 | 0 | 0 | 0 | 0 | 0 | 0 | 0 | 0 | 0 | 0 | 0 | 0 | 0 | 0 | 0 | 0 | 0 | 128230 | 916 | 33775 | 20265 | 12823 | 0 | 58161 | 254170 | 0 | 0
2021-06-15 | 128230 | 100% | 916 | 100% | 54040 | 100% | 33775 | 100% | 20265 | 100% | 12823 | 100% | 0 |  | 58161 | 100% | 254170 | 100% | NO | 524.8023 | 25.156 | 499.6463 | 25.156 | 0 | 0 | 0 | 0 | 0 | 0 | 277.23 | 1.8007 | 66.3947 | 39.8368 | 25.2074 | 0 | 114.3326 | 524.8023 | 16.2907 | 1.8007 | 12.0814 | 10.5902 | 18.6829 | 0 | 114.3326 | 0 | 128230 | 916 | 33775 | 20265 | 12823 | 0 | 58161 | 254170 | 16.2907 | 1.8007 | 12.0814 | 10.5902 | 18.6829 | 0 | 114.3326 | 173.7785 | 0 | 0 | 0 | 33775 | 20265 | 12.0814 | 10.5902 | 173.7785 | 3 | 32 | 16 | 11 | 65 | 0 | 1 | 128 | 0% | 0% | 0% | 0% | 0% | 0% | 0% | 0% | 0 | 0 | 0 | 0 | 0 | 0 | 0 | 0 | 128230 | 916 | 33775 | 20265 | 12823 | 0 | 58161 | 254170 | 0 | 0 | 0 | 0 | 0 | 0 | 0 | 0 | 0 | 0 | 0 | 0 | 0 | 0 | 0 | 0 | 0 | 0 | 0 | 0 | 0 | 0 | 1 | 0 | 0% | 0% | 0% | 0% | 0% | 0% | 0% | 0% | 0 | 0 | 0 | 0 | 0 | 0 | 0 | 0 | 128230 | 916 | 33775 | 20265 | 12823 | 0 | 58161 | 254170 | 0 | 0 | 0 | 0 | 0 | 0 | 0 | 0 | 0 | 0 | 0 | 0 | 0 | 0 | 0 | 0 | 0 | 0 | 0 | 0 | 0 | 0 | 0 | 0 | 128230 | 916 | 33775 | 20265 | 12823 | 0 | 58161 | 254170 | 0 | 0
2021-06-16 | 128230 | 100% | 916 | 100% | 54040 | 100% | 33775 | 100% | 20265 | 100% | 12823 | 100% | 0 |  | 58161 | 100% | 254170 | 100% | NO | 563.9298 | 25.156 | 538.7738 | 25.156 | 0 | 0 | 0 | 0 | 0 | 0 | 296.97 | 1.9417 | 71.5941 | 42.9565 | 27.1814 | 0 | 123.2861 | 563.9298 | 36.0307 | 1.9417 | 17.2808 | 13.7099 | 20.6569 | 0 | 123.2861 | 0 | 128230 | 916 | 33775 | 20265 | 12823 | 0 | 58161 | 254170 | 36.0307 | 1.9417 | 17.2808 | 13.7099 | 20.6569 | 0 | 123.2861 | 212.906 | 0 | 0 | 0 | 33775 | 20265 | 17.2808 | 13.7099 | 212.906 | 3 | 32 | 16 | 11 | 65 | 0 | 1 | 128 | 0% | 0% | 0% | 0% | 0% | 0% | 0% | 0% | 0 | 0 | 0 | 0 | 0 | 0 | 0 | 0 | 128230 | 916 | 33775 | 20265 | 12823 | 0 | 58161 | 254170 | 0 | 0 | 0 | 0 | 0 | 0 | 0 | 0 | 0 | 0 | 0 | 0 | 0 | 0 | 0 | 0 | 0 | 0 | 0 | 0 | 0 | 0 | 1 | 0 | 0% | 0% | 0% | 0% | 0% | 0% | 0% | 0% | 0 | 0 | 0 | 0 | 0 | 0 | 0 | 0 | 128230 | 916 | 33775 | 20265 | 12823 | 0 | 58161 | 254170 | 0 | 0 | 0 | 0 | 0 | 0 | 0 | 0 | 0 | 0 | 0 | 0 | 0 | 0 | 0 | 0 | 0 | 0 | 0 | 0 | 0 | 0 | 0 | 0 | 128230 | 916 | 33775 | 20265 | 12823 | 0 | 58161 | 254170 | 0 | 0
2021-06-17 | 128230 | 100% | 916 | 100% | 54040 | 100% | 33775 | 100% | 20265 | 100% | 12823 | 100% | 0 |  | 58161 | 100% | 254170 | 100% | NO | 391.2079 | 25.156 | 366.0518 | 25.156 | 0 | 0 | 0 | 0 | 0 | 0 | 209.831 | 1.3192 | 48.6422 | 29.1853 | 18.4675 | 0 | 83.7626 | 391.2079 | -51.1084 | 1.3192 | -5.6711 | -0.061267 | 11.943 | 0 | 83.7626 | 0 | 128178.8916 | 916 | 33769.3289 | 20264.9387 | 12823 | 0 | 58161 | 254113.1592 | 0 | 1.3192 | 0 | 0 | 11.943 | 0 | 83.7626 | 97.0248 | 0 | 0 | 0 | 33769.3289 | 20264.9387 | 0 | 0 | 97.0248 | 0 | 32 | 0 | 0 | 65 | 0 | 1 | 98 | 70.35% | 0% | 18.53% | 11.12% | 0% | 0% | 0% | 100% | 68.2586 | 0 | 17.9789 | 10.7873 | 0 | 0 | 0 | 97.0248 | 128247.1502 | 916 | 33787.3078 | 20275.7261 | 12823 | 0 | 58161 | 254210.184 | 17.1502 | 0 | 12.3078 | 10.7261 | 0 | 0 | 0 | 40.184 | 0 | 0 | 0 | 0 | 0 | 0 | 0 | 0 | 3 | 0 | 16 | 11 | 0 | 0 | 1 | 0 | 0% | 0% | 0% | 0% | 0% | 0% | 0% | 0% | 0 | 0 | 0 | 0 | 0 | 0 | 0 | 0 | 128230 | 916 | 33775 | 20265 | 12823 | 0 | 58161 | 254170 | 0 | 0 | 0 | 0 | 0 | 0 | 0 | 0 | 0 | 0 | 0 | 0 | 0 | 0 | 0 | 0 | 0 | 0 | 0 | 0 | 0 | 0 | 0 | 0 | 128230 | 916 | 33775 | 20265 | 12823 | 0 | 58161 | 254170 | 0 | 0
2021-06-18 | 128230 | 100% | 916 | 100% | 54040 | 100% | 33775 | 100% | 20265 | 100% | 12823 | 100% | 0 |  | 58161 | 100% | 254170 | 100% | NO | 526.499 | 25.156 | 501.343 | 25.156 | 0 | 0 | 0 | 0 | 0 | 0 | 278.086 | 1.8068 | 66.6202 | 39.9721 | 25.293 | 0 | 114.7209 | 526.499 | 17.1467 | 1.8068 | 12.3068 | 10.7255 | 18.7685 | 0 | 114.7209 | 0 | 128230 | 916 | 33775 | 20265 | 12823 | 0 | 58161 | 254170 | 17.1467 | 1.8068 | 12.3068 | 10.7255 | 18.7685 | 0 | 114.7209 | 175.4752 | 0 | 0 | 0 | 33775 | 20265 | 12.3068 | 10.7255 | 175.4752 | 3 | 32 | 16 | 11 | 65 | 0 | 1 | 128 | 0% | 0% | 0% | 0% | 0% | 0% | 0% | 0% | 0 | 0 | 0 | 0 | 0 | 0 | 0 | 0 | 128230 | 916 | 33775 | 20265 | 12823 | 0 | 58161 | 254170 | 0 | 0 | 0 | 0 | 0 | 0 | 0 | 0 | 0 | 0 | 0 | 0 | 0 | 0 | 0 | 0 | 0 | 0 | 0 | 0 | 0 | 0 | 1 | 0 | 0% | 0% | 0% | 0% | 0% | 0% | 0% | 0% | 0 | 0 | 0 | 0 | 0 | 0 | 0 | 0 | 128230 | 916 | 33775 | 20265 | 12823 | 0 | 58161 | 254170 | 0 | 0 | 0 | 0 | 0 | 0 | 0 | 0 | 0 | 0 | 0 | 0 | 0 | 0 | 0 | 0 | 0 | 0 | 0 | 0 | 0 | 0 | 0 | 0 | 128230 | 916 | 33775 | 20265 | 12823 | 0 | 58161 | 254170 | 0 | 0
2021-06-19 | 128230 | 100% | 916 | 100% | 54040 | 100% | 33775 | 100% | 20265 | 100% | 12823 | 100% | 0 |  | 58161 | 100% | 254170 | 100% | NO | 2265.073 | 25.156 | 2239.9169 | 25.156 | 0 | 0 | 0 | 0 | 0 | 0 | 1155.205 | 8.0724 | 297.648 | 178.5888 | 113.0049 | 0 | 512.5538 | 2265.073 | 894.2657 | 8.0724 | 243.3346 | 149.3422 | 106.4804 | 0 | 512.5538 | 0 | 128230 | 916 | 33775 | 20265 | 12823 | 0 | 58161 | 254170 | 894.2657 | 8.0724 | 243.3346 | 149.3422 | 106.4804 | 0 | 512.5538 | 1914.0491 | 0 | 0 | 0 | 33775 | 20265 | 243.3346 | 149.3422 | 1914.0491 | 3 | 32 | 16 | 11 | 65 | 0 | 1 | 128 | 0% | 0% | 0% | 0% | 0% | 0% | 0% | 0% | 0 | 0 | 0 | 0 | 0 | 0 | 0 | 0 | 128230 | 916 | 33775 | 20265 | 12823 | 0 | 58161 | 254170 | 0 | 0 | 0 | 0 | 0 | 0 | 0 | 0 | 0 | 0 | 0 | 0 | 0 | 0 | 0 | 0 | 0 | 0 | 0 | 0 | 0 | 0 | 1 | 0 | 0% | 0% | 0% | 0% | 0% | 0% | 0% | 0% | 0 | 0 | 0 | 0 | 0 | 0 | 0 | 0 | 128230 | 916 | 33775 | 20265 | 12823 | 0 | 58161 | 254170 | 0 | 0 | 0 | 0 | 0 | 0 | 0 | 0 | 0 | 0 | 0 | 0 | 0 | 0 | 0 | 0 | 0 | 0 | 0 | 0 | 0 | 0 | 0 | 0 | 128230 | 916 | 33775 | 20265 | 12823 | 0 | 58161 | 254170 | 0 | 0
2021-06-20 | 128230 | 100% | 916 | 100% | 54040 | 100% | 33775 | 100% | 20265 | 100% | 12823 | 100% | 0 |  | 58161 | 100% | 254170 | 100% | NO | 1553.5453 | 25.156 | 1528.3892 | 25.156 | 0 | 0 | 0 | 0 | 0 | 0 | 796.2358 | 5.5081 | 203.0977 | 121.8586 | 77.108 | 0 | 349.737 | 1553.5453 | 535.2965 | 5.5081 | 148.7843 | 92.612 | 70.5835 | 0 | 349.737 | 0 | 128230 | 916 | 33775 | 20265 | 12823 | 0 | 58161 | 254170 | 535.2965 | 5.5081 | 148.7843 | 92.612 | 70.5835 | 0 | 349.737 | 1202.5214 | 0 | 0 | 0 | 33775 | 20265 | 148.7843 | 92.612 | 1202.5214 | 3 | 32 | 16 | 11 | 65 | 0 | 1 | 128 | 0% | 0% | 0% | 0% | 0% | 0% | 0% | 0% | 0 | 0 | 0 | 0 | 0 | 0 | 0 | 0 | 128230 | 916 | 33775 | 20265 | 12823 | 0 | 58161 | 254170 | 0 | 0 | 0 | 0 | 0 | 0 | 0 | 0 | 0 | 0 | 0 | 0 | 0 | 0 | 0 | 0 | 0 | 0 | 0 | 0 | 0 | 0 | 1 | 0 | 0% | 0% | 0% | 0% | 0% | 0% | 0% | 0% | 0 | 0 | 0 | 0 | 0 | 0 | 0 | 0 | 128230 | 916 | 33775 | 20265 | 12823 | 0 | 58161 | 254170 | 0 | 0 | 0 | 0 | 0 | 0 | 0 | 0 | 0 | 0 | 0 | 0 | 0 | 0 | 0 | 0 | 0 | 0 | 0 | 0 | 0 | 0 | 0 | 0 | 128230 | 916 | 33775 | 20265 | 12823 | 0 | 58161 | 254170 | 0 | 0
2021-06-21 | 128230 | 100% | 916 | 100% | 54040 | 100% | 33775 | 100% | 20265 | 100% | 12823 | 100% | 0 |  | 58161 | 100% | 254170 | 100% | NO | 1464.8389 | 25.156 | 1439.6828 | 25.156 | 0 | 0 | 0 | 0 | 0 | 0 | 751.483 | 5.1885 | 191.3101 | 114.7861 | 72.6327 | 0 | 329.4385 | 1464.8389 | 490.5437 | 5.1885 | 136.9967 | 85.5394 | 66.1082 | 0 | 329.4385 | 0 | 128230 | 916 | 33775 | 20265 | 12823 | 0 | 58161 | 254170 | 490.5437 | 5.1885 | 136.9967 | 85.5394 | 66.1082 | 0 | 329.4385 | 1113.815 | 0 | 0 | 0 | 33775 | 20265 | 136.9967 | 85.5394 | 1113.815 | 3 | 32 | 16 | 11 | 65 | 0 | 1 | 128 | 0% | 0% | 0% | 0% | 0% | 0% | 0% | 0% | 0 | 0 | 0 | 0 | 0 | 0 | 0 | 0 | 128230 | 916 | 33775 | 20265 | 12823 | 0 | 58161 | 254170 | 0 | 0 | 0 | 0 | 0 | 0 | 0 | 0 | 0 | 0 | 0 | 0 | 0 | 0 | 0 | 0 | 0 | 0 | 0 | 0 | 0 | 0 | 1 | 0 | 0% | 0% | 0% | 0% | 0% | 0% | 0% | 0% | 0 | 0 | 0 | 0 | 0 | 0 | 0 | 0 | 128230 | 916 | 33775 | 20265 | 12823 | 0 | 58161 | 254170 | 0 | 0 | 0 | 0 | 0 | 0 | 0 | 0 | 0 | 0 | 0 | 0 | 0 | 0 | 0 | 0 | 0 | 0 | 0 | 0 | 0 | 0 | 0 | 0 | 128230 | 916 | 33775 | 20265 | 12823 | 0 | 58161 | 254170 | 0 | 0
2021-06-22 | 128230 | 100% | 916 | 100% | 54040 | 100% | 33775 | 100% | 20265 | 100% | 12823 | 100% | 0 |  | 58161 | 100% | 254170 | 100% | NO | 1161.9858 | 25.156 | 1136.8297 | 25.156 | 0 | 0 | 0 | 0 | 0 | 0 | 598.6922 | 4.097 | 151.0659 | 90.6396 | 57.3536 | 0 | 260.1375 | 1161.9858 | 337.7528 | 4.097 | 96.7525 | 61.3929 | 50.8291 | 0 | 260.1375 | 0 | 128230 | 916 | 33775 | 20265 | 12823 | 0 | 58161 | 254170 | 337.7528 | 4.097 | 96.7525 | 61.3929 | 50.8291 | 0 | 260.1375 | 810.9619 | 0 | 0 | 0 | 33775 | 20265 | 96.7525 | 61.3929 | 810.9619 | 3 | 32 | 16 | 11 | 65 | 0 | 1 | 128 | 0% | 0% | 0% | 0% | 0% | 0% | 0% | 0% | 0 | 0 | 0 | 0 | 0 | 0 | 0 | 0 | 128230 | 916 | 33775 | 20265 | 12823 | 0 | 58161 | 254170 | 0 | 0 | 0 | 0 | 0 | 0 | 0 | 0 | 0 | 0 | 0 | 0 | 0 | 0 | 0 | 0 | 0 | 0 | 0 | 0 | 0 | 0 | 1 | 0 | 0% | 0% | 0% | 0% | 0% | 0% | 0% | 0% | 0 | 0 | 0 | 0 | 0 | 0 | 0 | 0 | 128230 | 916 | 33775 | 20265 | 12823 | 0 | 58161 | 254170 | 0 | 0 | 0 | 0 | 0 | 0 | 0 | 0 | 0 | 0 | 0 | 0 | 0 | 0 | 0 | 0 | 0 | 0 | 0 | 0 | 0 | 0 | 0 | 0 | 128230 | 916 | 33775 | 20265 | 12823 | 0 | 58161 | 254170 | 0 | 0
2021-06-23 | 128230 | 100% | 916 | 100% | 54040 | 100% | 33775 | 100% | 20265 | 100% | 12823 | 100% | 0 |  | 58161 | 100% | 254170 | 100% | NO | 787.9274 | 25.156 | 762.7713 | 25.156 | 0 | 0 | 0 | 0 | 0 | 0 | 409.9779 | 2.7489 | 101.3597 | 60.8158 | 38.4822 | 0 | 174.5428 | 787.9274 | 149.0385 | 2.7489 | 47.0463 | 31.5692 | 31.9577 | 0 | 174.5428 | 0 | 128230 | 916 | 33775 | 20265 | 12823 | 0 | 58161 | 254170 | 149.0385 | 2.7489 | 47.0463 | 31.5692 | 31.9577 | 0 | 174.5428 | 436.9035 | 0 | 0 | 0 | 33775 | 20265 | 47.0463 | 31.5692 | 436.9035 | 3 | 32 | 16 | 11 | 65 | 0 | 1 | 128 | 0% | 0% | 0% | 0% | 0% | 0% | 0% | 0% | 0 | 0 | 0 | 0 | 0 | 0 | 0 | 0 | 128230 | 916 | 33775 | 20265 | 12823 | 0 | 58161 | 254170 | 0 | 0 | 0 | 0 | 0 | 0 | 0 | 0 | 0 | 0 | 0 | 0 | 0 | 0 | 0 | 0 | 0 | 0 | 0 | 0 | 0 | 0 | 1 | 0 | 0% | 0% | 0% | 0% | 0% | 0% | 0% | 0% | 0 | 0 | 0 | 0 | 0 | 0 | 0 | 0 | 128230 | 916 | 33775 | 20265 | 12823 | 0 | 58161 | 254170 | 0 | 0 | 0 | 0 | 0 | 0 | 0 | 0 | 0 | 0 | 0 | 0 | 0 | 0 | 0 | 0 | 0 | 0 | 0 | 0 | 0 | 0 | 0 | 0 | 128230 | 916 | 33775 | 20265 | 12823 | 0 | 58161 | 254170 | 0 | 0
2021-06-24 | 128230 | 100% | 916 | 100% | 54040 | 100% | 33775 | 100% | 20265 | 100% | 12823 | 100% | 0 |  | 58161 | 100% | 254170 | 100% | NO | 524.1536 | 25.156 | 498.9975 | 25.156 | 0 | 0 | 0 | 0 | 0 | 0 | 276.9027 | 1.7983 | 66.3085 | 39.7851 | 25.1747 | 0 | 114.1842 | 524.1536 | 15.9634 | 1.7983 | 11.9951 | 10.5385 | 18.6502 | 0 | 114.1842 | 0 | 128230 | 916 | 33775 | 20265 | 12823 | 0 | 58161 | 254170 | 15.9634 | 1.7983 | 11.9951 | 10.5385 | 18.6502 | 0 | 114.1842 | 173.1297 | 0 | 0 | 0 | 33775 | 20265 | 11.9951 | 10.5385 | 173.1297 | 3 | 32 | 16 | 11 | 65 | 0 | 1 | 128 | 0% | 0% | 0% | 0% | 0% | 0% | 0% | 0% | 0 | 0 | 0 | 0 | 0 | 0 | 0 | 0 | 128230 | 916 | 33775 | 20265 | 12823 | 0 | 58161 | 254170 | 0 | 0 | 0 | 0 | 0 | 0 | 0 | 0 | 0 | 0 | 0 | 0 | 0 | 0 | 0 | 0 | 0 | 0 | 0 | 0 | 0 | 0 | 1 | 0 | 0% | 0% | 0% | 0% | 0% | 0% | 0% | 0% | 0 | 0 | 0 | 0 | 0 | 0 | 0 | 0 | 128230 | 916 | 33775 | 20265 | 12823 | 0 | 58161 | 254170 | 0 | 0 | 0 | 0 | 0 | 0 | 0 | 0 | 0 | 0 | 0 | 0 | 0 | 0 | 0 | 0 | 0 | 0 | 0 | 0 | 0 | 0 | 0 | 0 | 128230 | 916 | 33775 | 20265 | 12823 | 0 | 58161 | 254170 | 0 | 0
2021-06-25 | 128230 | 100% | 916 | 100% | 54040 | 100% | 33775 | 100% | 20265 | 100% | 12823 | 100% | 0 |  | 58161 | 100% | 254170 | 100% | NO | 534.4253 | 25.156 | 509.2693 | 25.156 | 0 | 0 | 0 | 0 | 0 | 0 | 282.0849 | 1.8353 | 67.6735 | 40.6041 | 25.6929 | 0 | 116.5346 | 534.4253 | 21.1455 | 1.8353 | 13.3601 | 11.3575 | 19.1684 | 0 | 116.5346 | 0 | 128230 | 916 | 33775 | 20265 | 12823 | 0 | 58161 | 254170 | 21.1455 | 1.8353 | 13.3601 | 11.3575 | 19.1684 | 0 | 116.5346 | 183.4015 | 0 | 0 | 0 | 33775 | 20265 | 13.3601 | 11.3575 | 183.4015 | 3 | 32 | 16 | 11 | 65 | 0 | 1 | 128 | 0% | 0% | 0% | 0% | 0% | 0% | 0% | 0% | 0 | 0 | 0 | 0 | 0 | 0 | 0 | 0 | 128230 | 916 | 33775 | 20265 | 12823 | 0 | 58161 | 254170 | 0 | 0 | 0 | 0 | 0 | 0 | 0 | 0 | 0 | 0 | 0 | 0 | 0 | 0 | 0 | 0 | 0 | 0 | 0 | 0 | 0 | 0 | 1 | 0 | 0% | 0% | 0% | 0% | 0% | 0% | 0% | 0% | 0 | 0 | 0 | 0 | 0 | 0 | 0 | 0 | 128230 | 916 | 33775 | 20265 | 12823 | 0 | 58161 | 254170 | 0 | 0 | 0 | 0 | 0 | 0 | 0 | 0 | 0 | 0 | 0 | 0 | 0 | 0 | 0 | 0 | 0 | 0 | 0 | 0 | 0 | 0 | 0 | 0 | 128230 | 916 | 33775 | 20265 | 12823 | 0 | 58161 | 254170 | 0 | 0
2021-06-26 | 128230 | 100% | 916 | 100% | 54040 | 100% | 33775 | 100% | 20265 | 100% | 12823 | 100% | 0 |  | 58161 | 100% | 254170 | 100% | NO | 524.1536 | 25.156 | 498.9975 | 25.156 | 0 | 0 | 0 | 0 | 0 | 0 | 276.9027 | 1.7983 | 66.3085 | 39.7851 | 25.1747 | 0 | 114.1842 | 524.1536 | 15.9634 | 1.7983 | 11.9951 | 10.5385 | 18.6502 | 0 | 114.1842 | 0 | 128230 | 916 | 33775 | 20265 | 12823 | 0 | 58161 | 254170 | 15.9634 | 1.7983 | 11.9951 | 10.5385 | 18.6502 | 0 | 114.1842 | 173.1297 | 0 | 0 | 0 | 33775 | 20265 | 11.9951 | 10.5385 | 173.1297 | 3 | 32 | 16 | 11 | 65 | 0 | 1 | 128 | 0% | 0% | 0% | 0% | 0% | 0% | 0% | 0% | 0 | 0 | 0 | 0 | 0 | 0 | 0 | 0 | 128230 | 916 | 33775 | 20265 | 12823 | 0 | 58161 | 254170 | 0 | 0 | 0 | 0 | 0 | 0 | 0 | 0 | 0 | 0 | 0 | 0 | 0 | 0 | 0 | 0 | 0 | 0 | 0 | 0 | 0 | 0 | 1 | 0 | 0% | 0% | 0% | 0% | 0% | 0% | 0% | 0% | 0 | 0 | 0 | 0 | 0 | 0 | 0 | 0 | 128230 | 916 | 33775 | 20265 | 12823 | 0 | 58161 | 254170 | 0 | 0 | 0 | 0 | 0 | 0 | 0 | 0 | 0 | 0 | 0 | 0 | 0 | 0 | 0 | 0 | 0 | 0 | 0 | 0 | 0 | 0 | 0 | 0 | 128230 | 916 | 33775 | 20265 | 12823 | 0 | 58161 | 254170 | 0 | 0
2021-06-27 | 128230 | 100% | 916 | 100% | 54040 | 100% | 33775 | 100% | 20265 | 100% | 12823 | 100% | 0 |  | 58161 | 100% | 254170 | 100% | NO | 967.6857 | 25.156 | 942.5296 | 25.156 | 0 | 0 | 0 | 0 | 0 | 0 | 500.6668 | 3.3968 | 125.2466 | 75.148 | 47.5511 | 0 | 215.6764 | 967.6857 | 239.7275 | 3.3968 | 70.9332 | 45.9014 | 41.0266 | 0 | 215.6764 | 0 | 128230 | 916 | 33775 | 20265 | 12823 | 0 | 58161 | 254170 | 239.7275 | 3.3968 | 70.9332 | 45.9014 | 41.0266 | 0 | 215.6764 | 616.6618 | 0 | 0 | 0 | 33775 | 20265 | 70.9332 | 45.9014 | 616.6618 | 3 | 32 | 16 | 11 | 65 | 0 | 1 | 128 | 0% | 0% | 0% | 0% | 0% | 0% | 0% | 0% | 0 | 0 | 0 | 0 | 0 | 0 | 0 | 0 | 128230 | 916 | 33775 | 20265 | 12823 | 0 | 58161 | 254170 | 0 | 0 | 0 | 0 | 0 | 0 | 0 | 0 | 0 | 0 | 0 | 0 | 0 | 0 | 0 | 0 | 0 | 0 | 0 | 0 | 0 | 0 | 1 | 0 | 0% | 0% | 0% | 0% | 0% | 0% | 0% | 0% | 0 | 0 | 0 | 0 | 0 | 0 | 0 | 0 | 128230 | 916 | 33775 | 20265 | 12823 | 0 | 58161 | 254170 | 0 | 0 | 0 | 0 | 0 | 0 | 0 | 0 | 0 | 0 | 0 | 0 | 0 | 0 | 0 | 0 | 0 | 0 | 0 | 0 | 0 | 0 | 0 | 0 | 128230 | 916 | 33775 | 20265 | 12823 | 0 | 58161 | 254170 | 0 | 0
2021-06-28 | 128230 | 100% | 916 | 100% | 54040 | 100% | 33775 | 100% | 20265 | 100% | 12823 | 100% | 0 |  | 58161 | 100% | 254170 | 100% | NO | 612.86 | 25.156 | 587.7039 | 25.156 | 0 | 0 | 0 | 0 | 0 | 0 | 321.6555 | 2.118 | 78.0962 | 46.8577 | 29.6499 | 0 | 134.4826 | 612.86 | 60.7162 | 2.118 | 23.7828 | 17.6111 | 23.1255 | 0 | 134.4826 | 0 | 128230 | 916 | 33775 | 20265 | 12823 | 0 | 58161 | 254170 | 60.7162 | 2.118 | 23.7828 | 17.6111 | 23.1255 | 0 | 134.4826 | 261.8361 | 0 | 0 | 0 | 33775 | 20265 | 23.7828 | 17.6111 | 261.8361 | 3 | 32 | 16 | 11 | 65 | 0 | 1 | 128 | 0% | 0% | 0% | 0% | 0% | 0% | 0% | 0% | 0 | 0 | 0 | 0 | 0 | 0 | 0 | 0 | 128230 | 916 | 33775 | 20265 | 12823 | 0 | 58161 | 254170 | 0 | 0 | 0 | 0 | 0 | 0 | 0 | 0 | 0 | 0 | 0 | 0 | 0 | 0 | 0 | 0 | 0 | 0 | 0 | 0 | 0 | 0 | 1 | 0 | 0% | 0% | 0% | 0% | 0% | 0% | 0% | 0% | 0 | 0 | 0 | 0 | 0 | 0 | 0 | 0 | 128230 | 916 | 33775 | 20265 | 12823 | 0 | 58161 | 254170 | 0 | 0 | 0 | 0 | 0 | 0 | 0 | 0 | 0 | 0 | 0 | 0 | 0 | 0 | 0 | 0 | 0 | 0 | 0 | 0 | 0 | 0 | 0 | 0 | 128230 | 916 | 33775 | 20265 | 12823 | 0 | 58161 | 254170 | 0 | 0
2021-06-29 | 128230 | 100% | 916 | 100% | 54040 | 100% | 33775 | 100% | 20265 | 100% | 12823 | 100% | 0 |  | 58161 | 100% | 254170 | 100% | NO | 701.5664 | 25.156 | 676.4104 | 25.156 | 0 | 0 | 0 | 0 | 0 | 0 | 366.4084 | 2.4377 | 89.8838 | 53.9303 | 34.1252 | 0 | 154.7811 | 701.5664 | 105.469 | 2.4377 | 35.5704 | 24.6836 | 27.6007 | 0 | 154.7811 | 0 | 128230 | 916 | 33775 | 20265 | 12823 | 0 | 58161 | 254170 | 105.469 | 2.4377 | 35.5704 | 24.6836 | 27.6007 | 0 | 154.7811 | 350.5426 | 0 | 0 | 0 | 33775 | 20265 | 35.5704 | 24.6836 | 350.5426 | 3 | 32 | 16 | 11 | 65 | 0 | 1 | 128 | 0% | 0% | 0% | 0% | 0% | 0% | 0% | 0% | 0 | 0 | 0 | 0 | 0 | 0 | 0 | 0 | 128230 | 916 | 33775 | 20265 | 12823 | 0 | 58161 | 254170 | 0 | 0 | 0 | 0 | 0 | 0 | 0 | 0 | 0 | 0 | 0 | 0 | 0 | 0 | 0 | 0 | 0 | 0 | 0 | 0 | 0 | 0 | 1 | 0 | 0% | 0% | 0% | 0% | 0% | 0% | 0% | 0% | 0 | 0 | 0 | 0 | 0 | 0 | 0 | 0 | 128230 | 916 | 33775 | 20265 | 12823 | 0 | 58161 | 254170 | 0 | 0 | 0 | 0 | 0 | 0 | 0 | 0 | 0 | 0 | 0 | 0 | 0 | 0 | 0 | 0 | 0 | 0 | 0 | 0 | 0 | 0 | 0 | 0 | 128230 | 916 | 33775 | 20265 | 12823 | 0 | 58161 | 254170 | 0 | 0
2021-06-30 | 128230 | 100% | 916 | 100% | 54040 | 100% | 33775 | 100% | 20265 | 100% | 12823 | 100% | 0 |  | 58161 | 100% | 254170 | 100% | NO | 613.3291 | 25.156 | 588.173 | 25.156 | 0 | 0 | 0 | 0 | 0 | 0 | 321.8922 | 2.1197 | 78.1585 | 46.8951 | 29.6736 | 0 | 134.59 | 613.3291 | 60.9528 | 2.1197 | 23.8451 | 17.6485 | 23.1491 | 0 | 134.59 | 0 | 128230 | 916 | 33775 | 20265 | 12823 | 0 | 58161 | 254170 | 60.9528 | 2.1197 | 23.8451 | 17.6485 | 23.1491 | 0 | 134.59 | 262.3052 | 0 | 0 | 0 | 33775 | 20265 | 23.8451 | 17.6485 | 262.3052 | 3 | 32 | 16 | 11 | 65 | 0 | 1 | 128 | 0% | 0% | 0% | 0% | 0% | 0% | 0% | 0% | 0 | 0 | 0 | 0 | 0 | 0 | 0 | 0 | 128230 | 916 | 33775 | 20265 | 12823 | 0 | 58161 | 254170 | 0 | 0 | 0 | 0 | 0 | 0 | 0 | 0 | 0 | 0 | 0 | 0 | 0 | 0 | 0 | 0 | 0 | 0 | 0 | 0 | 0 | 0 | 1 | 0 | 0% | 0% | 0% | 0% | 0% | 0% | 0% | 0% | 0 | 0 | 0 | 0 | 0 | 0 | 0 | 0 | 128230 | 916 | 33775 | 20265 | 12823 | 0 | 58161 | 254170 | 0 | 0 | 0 | 0 | 0 | 0 | 0 | 0 | 0 | 0 | 0 | 0 | 0 | 0 | 0 | 0 | 0 | 0 | 0 | 0 | 0 | 0 | 0 | 0 | 128230 | 916 | 33775 | 20265 | 12823 | 0 | 58161 | 254170 | 0 | 0
2021-07-01 | 128230 | 100% | 916 | 100% | 54040 | 100% | 33775 | 100% | 20265 | 100% | 12823 | 100% | 0 |  | 58161 | 100% | 254170 | 100% | NO | 614.4865 | 25.7802 | 588.7063 | 25.7802 | 0 | 0 | 0 | 0 | 0 | 0 | 322.7854 | 2.1216 | 78.2294 | 46.9376 | 29.7005 | 0 | 134.712 | 614.4865 | 65.6116 | 2.1216 | 27.5925 | 8.4536 | 22.1173 | 0 | 134.712 | 0 | 128230 | 916 | 33775 | 20265 | 12823 | 0 | 58161 | 254170 | 65.6116 | 2.1216 | 27.5925 | 8.4536 | 22.1173 | 0 | 134.712 | 260.6086 | 0 | 0 | 0 | 33775 | 20265 | 27.5925 | 8.4536 | 260.6086 | 3 | 32 | 16 | 11 | 65 | 0 | 1 | 128 | 0% | 0% | 0% | 0% | 0% | 0% | 0% | 0% | 0 | 0 | 0 | 0 | 0 | 0 | 0 | 0 | 128230 | 916 | 33775 | 20265 | 12823 | 0 | 58161 | 254170 | 0 | 0 | 0 | 0 | 0 | 0 | 0 | 0 | 0 | 0 | 0 | 0 | 0 | 0 | 0 | 0 | 0 | 0 | 0 | 0 | 0 | 0 | 1 | 0 | 0% | 0% | 0% | 0% | 0% | 0% | 0% | 0% | 0 | 0 | 0 | 0 | 0 | 0 | 0 | 0 | 128230 | 916 | 33775 | 20265 | 12823 | 0 | 58161 | 254170 | 0 | 0 | 0 | 0 | 0 | 0 | 0 | 0 | 0 | 0 | 0 | 0 | 0 | 0 | 0 | 0 | 0 | 0 | 0 | 0 | 0 | 0 | 0 | 0 | 128230 | 916 | 33775 | 20265 | 12823 | 0 | 58161 | 254170 | 0 | 0
2021-07-02 | 128230 | 100% | 916 | 100% | 54040 | 100% | 33775 | 100% | 20265 | 100% | 12823 | 100% | 0 |  | 58161 | 100% | 254170 | 100% | NO | 882.013 | 25.7802 | 856.2328 | 25.7802 | 0 | 0 | 0 | 0 | 0 | 0 | 457.7538 | 3.0858 | 113.7792 | 68.2675 | 43.1974 | 0 | 195.9293 | 882.013 | 200.58 | 3.0858 | 63.1424 | 29.7835 | 35.6141 | 0 | 195.9293 | 0 | 128230 | 916 | 33775 | 20265 | 12823 | 0 | 58161 | 254170 | 200.58 | 3.0858 | 63.1424 | 29.7835 | 35.6141 | 0 | 195.9293 | 528.1351 | 0 | 0 | 0 | 33775 | 20265 | 63.1424 | 29.7835 | 528.1351 | 3 | 32 | 16 | 11 | 65 | 0 | 1 | 128 | 0% | 0% | 0% | 0% | 0% | 0% | 0% | 0% | 0 | 0 | 0 | 0 | 0 | 0 | 0 | 0 | 128230 | 916 | 33775 | 20265 | 12823 | 0 | 58161 | 254170 | 0 | 0 | 0 | 0 | 0 | 0 | 0 | 0 | 0 | 0 | 0 | 0 | 0 | 0 | 0 | 0 | 0 | 0 | 0 | 0 | 0 | 0 | 1 | 0 | 0% | 0% | 0% | 0% | 0% | 0% | 0% | 0% | 0 | 0 | 0 | 0 | 0 | 0 | 0 | 0 | 128230 | 916 | 33775 | 20265 | 12823 | 0 | 58161 | 254170 | 0 | 0 | 0 | 0 | 0 | 0 | 0 | 0 | 0 | 0 | 0 | 0 | 0 | 0 | 0 | 0 | 0 | 0 | 0 | 0 | 0 | 0 | 0 | 0 | 128230 | 916 | 33775 | 20265 | 12823 | 0 | 58161 | 254170 | 0 | 0
2021-07-03 | 128230 | 100% | 916 | 100% | 54040 | 100% | 33775 | 100% | 20265 | 100% | 12823 | 100% | 0 |  | 58161 | 100% | 254170 | 100% | NO | 861.8904 | 25.7802 | 836.1101 | 25.7802 | 0 | 0 | 0 | 0 | 0 | 0 | 447.6019 | 3.0132 | 111.1052 | 66.6631 | 42.1822 | 0 | 191.3247 | 861.8904 | 190.428 | 3.0132 | 60.4684 | 28.1791 | 34.5989 | 0 | 191.3247 | 0 | 128230 | 916 | 33775 | 20265 | 12823 | 0 | 58161 | 254170 | 190.428 | 3.0132 | 60.4684 | 28.1791 | 34.5989 | 0 | 191.3247 | 508.0124 | 0 | 0 | 0 | 33775 | 20265 | 60.4684 | 28.1791 | 508.0124 | 3 | 32 | 16 | 11 | 65 | 0 | 1 | 128 | 0% | 0% | 0% | 0% | 0% | 0% | 0% | 0% | 0 | 0 | 0 | 0 | 0 | 0 | 0 | 0 | 128230 | 916 | 33775 | 20265 | 12823 | 0 | 58161 | 254170 | 0 | 0 | 0 | 0 | 0 | 0 | 0 | 0 | 0 | 0 | 0 | 0 | 0 | 0 | 0 | 0 | 0 | 0 | 0 | 0 | 0 | 0 | 1 | 0 | 0% | 0% | 0% | 0% | 0% | 0% | 0% | 0% | 0 | 0 | 0 | 0 | 0 | 0 | 0 | 0 | 128230 | 916 | 33775 | 20265 | 12823 | 0 | 58161 | 254170 | 0 | 0 | 0 | 0 | 0 | 0 | 0 | 0 | 0 | 0 | 0 | 0 | 0 | 0 | 0 | 0 | 0 | 0 | 0 | 0 | 0 | 0 | 0 | 0 | 128230 | 916 | 33775 | 20265 | 12823 | 0 | 58161 | 254170 | 0 | 0
2021-07-04 | 128214.8441 | 99.99% | 916 | 100% | 54035.6207 | 99.99% | 33775 | 100% | 20260.6207 | 99.98% | 12823 | 100% | 0 |  | 58161 | 100% | 254150.4648 | 99.99% | NO | 334.3428 | 25.7802 | 308.5625 | 25.7802 | 0 | 0 | 0 | 0 | 0 | 0 | 181.4515 | 1.112 | 41.0029 | 24.6017 | 15.5671 | 0 | 70.6075 | 334.3428 | -75.7223 | 1.112 | -9.634 | -13.8823 | 7.9839 | 0 | 70.6075 | 2.8422e-14 | 128154.2777 | 916 | 33765.366 | 20251.1177 | 12823 | 0 | 58161 | 254070.7614 | 0 | 1.112 | 0 | 0 | 7.9839 | 0 | 70.6075 | 79.7034 | 0 | 0 | 0 | 33765.366 | 20251.1177 | 0 | 0 | 79.7034 | 0 | 32 | 0 | 0 | 65 | 0 | 1 | 98 | 70.35% | 0% | 18.53% | 11.12% | 0% | 0% | 0% | 100% | 56.0727 | 0 | 14.7692 | 8.8615 | 0 | 0 | 0 | 79.7034 | 128210.3504 | 916 | 33780.1352 | 20259.9792 | 12823 | 0 | 58161 | 254150.4648 | 0 | 0 | 5.1352 | 0 | 0 | 0 | 0 | 5.1352 | 19.6496 | 0 | 0 | 5.0208 | 0 | 0 | 0 | 24.6704 | 0 | 0 | 16 | 0 | 0 | 0 | 1 | 17 | 79.04% | 0.5646% | 0% | 12.49% | 7.904% | 0% | 0% | 100% | 4.0589 | 0.028994 | 0 | 0.64145 | 0.40589 | 0 | 0 | 5.1352 | 128214.4093 | 916.029 | 33775 | 20260.6207 | 12823.4059 | 0 | 58161 | 254150.4648 | 0 | 0.028994 | 0 | 0 | 0.40589 | 0 | 0 | 0.43488 | 15.5907 | 0 | 0 | 4.3793 | 0 | 0 | 0 | 19.9701 | 0.43488 | 0 | 0 | 0 | 0 | 0 | 0 | 0.43488 | 128214.8441 | 916 | 33775 | 20260.6207 | 12823 | 0 | 58161 | 254150.4648 | 0 | 0
2021-07-05 | 128230 | 100% | 916 | 100% | 54040 | 100% | 33775 | 100% | 20265 | 100% | 12823 | 100% | 0 |  | 58161 | 100% | 254170 | 100% | NO | 615.8938 | 25.7802 | 590.1135 | 25.7802 | 0 | 0 | 0 | 0 | 0 | 0 | 323.4954 | 2.1267 | 78.4164 | 47.0498 | 29.7715 | 0 | 135.034 | 615.8938 | 66.3216 | 2.1267 | 27.7795 | 8.5658 | 22.1883 | 0 | 135.034 | 0 | 128230 | 916 | 33775 | 20265 | 12823 | 0 | 58161 | 254170 | 51.1657 | 2.1267 | 27.7795 | 4.1865 | 22.1883 | 0 | 135.034 | 242.4807 | 0 | 0 | 0 | 33775 | 20265 | 27.7795 | 4.1865 | 242.4807 | 3 | 32 | 16 | 11 | 65 | 0 | 1 | 128 | 0% | 0% | 0% | 0% | 0% | 0% | 0% | 0% | 0 | 0 | 0 | 0 | 0 | 0 | 0 | 0 | 128230 | 916 | 33775 | 20265 | 12823 | 0 | 58161 | 254170 | 0 | 0 | 0 | 0 | 0 | 0 | 0 | 0 | 0 | 0 | 0 | 0 | 0 | 0 | 0 | 0 | 0 | 0 | 0 | 0 | 0 | 0 | 1 | 0 | 0% | 0% | 0% | 0% | 0% | 0% | 0% | 0% | 0 | 0 | 0 | 0 | 0 | 0 | 0 | 0 | 128230 | 916 | 33775 | 20265 | 12823 | 0 | 58161 | 254170 | 0 | 0 | 0 | 0 | 0 | 0 | 0 | 0 | 0 | 0 | 0 | 0 | 0 | 0 | 0 | 0 | 0 | 0 | 0 | 0 | 0 | 0 | 0 | 0 | 128230 | 916 | 33775 | 20265 | 12823 | 0 | 58161 | 254170 | 0 | 0
2021-07-06 | 128157.4804 | 99.94% | 916 | 100% | 54017.8334 | 99.96% | 33766.2096 | 99.97% | 20251.6239 | 99.93% | 12823 | 100% | 0 |  | 58161 | 100% | 254075.3138 | 99.96% | NO | 259.1917 | 25.7802 | 233.4115 | 25.7802 | 0 | 0 | 0 | 0 | 0 | 0 | 143.5375 | 0.84119 | 31.0165 | 18.6099 | 11.7757 | 0 | 53.4109 | 259.1917 | -113.6364 | 0.84119 | -19.6203 | -19.8741 | 4.1925 | 0 | 53.4109 | 0 | 128116.3636 | 916 | 33755.3797 | 20245.1259 | 12823 | 0 | 58161 | 254016.8693 | 0 | 0.84119 | 0 | 0 | 4.1925 | 0 | 53.4109 | 58.4446 | 0 | 0 | 0 | 33755.3797 | 20245.1259 | 0 | 0 | 58.4446 | 0 | 32 | 0 | 0 | 65 | 0 | 1 | 98 | 70.35% | 0% | 18.53% | 11.12% | 0% | 0% | 0% | 100% | 41.1167 | 0 | 10.8299 | 6.4979 | 0 | 0 | 0 | 58.4446 | 128157.4804 | 916 | 33766.2096 | 20251.6239 | 12823 | 0 | 58161 | 254075.3138 | 0 | 0 | 0 | 0 | 0 | 0 | 0 | 0 | 72.5196 | 0 | 8.7904 | 13.3761 | 0 | 0 | 0 | 94.6862 | 0 | 0 | 0 | 0 | 0 | 0 | 1 | 1 | 65.42% | 0.4673% | 17.23% | 10.34% | 6.542% | 0% | 0% | 100% | 0 | 0 | 0 | 0 | 0 | 0 | 0 | 0 | 128157.4804 | 916 | 33766.2096 | 20251.6239 | 12823 | 0 | 58161 | 254075.3138 | 0 | 0 | 0 | 0 | 0 | 0 | 0 | 0 | 72.5196 | 0 | 8.7904 | 13.3761 | 0 | 0 | 0 | 94.6862 | 0 | 0 | 0 | 0 | 0 | 0 | 0 | 0 | 128157.4804 | 916 | 33766.2096 | 20251.6239 | 12823 | 0 | 58161 | 254075.3138 | 0 | 0
2021-07-07 | 128230 | 100% | 916 | 100% | 54040 | 100% | 33775 | 100% | 20265 | 100% | 12823 | 100% | 0 |  | 58161 | 100% | 254170 | 100% | NO | 970.7195 | 25.7802 | 944.9392 | 25.7802 | 0 | 0 | 0 | 0 | 0 | 0 | 502.5067 | 3.4055 | 125.5668 | 75.3401 | 47.6726 | 0 | 216.2278 | 970.7195 | 245.3328 | 3.4055 | 74.93 | 36.8561 | 40.0894 | 0 | 216.2278 | 0 | 128230 | 916 | 33775 | 20265 | 12823 | 0 | 58161 | 254170 | 172.8132 | 3.4055 | 66.1396 | 23.4799 | 40.0894 | 0 | 216.2278 | 522.1553 | 0 | 0 | 0 | 33775 | 20265 | 66.1396 | 23.4799 | 522.1553 | 3 | 32 | 16 | 11 | 65 | 0 | 1 | 128 | 0% | 0% | 0% | 0% | 0% | 0% | 0% | 0% | 0 | 0 | 0 | 0 | 0 | 0 | 0 | 0 | 128230 | 916 | 33775 | 20265 | 12823 | 0 | 58161 | 254170 | 0 | 0 | 0 | 0 | 0 | 0 | 0 | 0 | 0 | 0 | 0 | 0 | 0 | 0 | 0 | 0 | 0 | 0 | 0 | 0 | 0 | 0 | 1 | 0 | 0% | 0% | 0% | 0% | 0% | 0% | 0% | 0% | 0 | 0 | 0 | 0 | 0 | 0 | 0 | 0 | 128230 | 916 | 33775 | 20265 | 12823 | 0 | 58161 | 254170 | 0 | 0 | 0 | 0 | 0 | 0 | 0 | 0 | 0 | 0 | 0 | 0 | 0 | 0 | 0 | 0 | 0 | 0 | 0 | 0 | 0 | 0 | 0 | 0 | 128230 | 916 | 33775 | 20265 | 12823 | 0 | 58161 | 254170 | 0 | 0
2021-07-08 | 128230 | 100% | 916 | 100% | 54040 | 100% | 33775 | 100% | 20265 | 100% | 12823 | 100% | 0 |  | 58161 | 100% | 254170 | 100% | NO | 433.79 | 25.7802 | 408.0098 | 25.7802 | 0 | 0 | 0 | 0 | 0 | 0 | 231.6232 | 1.4704 | 54.2178 | 32.5307 | 20.5843 | 0 | 93.3637 | 433.79 | -25.5507 | 1.4704 | 3.5809 | -5.9533 | 13.001 | 0 | 93.3637 | 0 | 128204.4493 | 916 | 33775 | 20259.0467 | 12823 | 0 | 58161 | 254138.496 | 0 | 1.4704 | 3.5809 | 0 | 13.001 | 0 | 93.3637 | 111.4161 | 1 | 3.5809 | -3.5809 | 33775 | 20262.6276 | 0 | 0 | 107.8352 | 0 | 32 | 0 | 0 | 65 | 0 | 1 | 98 | 70.35% | 0% | 18.53% | 11.12% | 0% | 0% | 0% | 100% | 75.8639 | 0 | 19.9821 | 11.9892 | 0 | 0 | 0 | 107.8352 | 128280.3132 | 916 | 33794.9821 | 20274.6168 | 12823 | 0 | 58161 | 254249.9121 | 50.3132 | 0 | 19.9821 | 9.6168 | 0 | 0 | 0 | 79.9121 | 0 | 0 | 0 | 0 | 0 | 0 | 0 | 0 | 3 | 0 | 16 | 11 | 0 | 0 | 1 | 0 | 0% | 0% | 0% | 0% | 0% | 0% | 0% | 0% | 0 | 0 | 0 | 0 | 0 | 0 | 0 | 0 | 128230 | 916 | 33775 | 20265 | 12823 | 0 | 58161 | 254170 | 0 | 0 | 0 | 0 | 0 | 0 | 0 | 0 | 0 | 0 | 0 | 0 | 0 | 0 | 0 | 0 | 0 | 0 | 0 | 0 | 0 | 0 | 0 | 0 | 128230 | 916 | 33775 | 20265 | 12823 | 0 | 58161 | 254170 | 0 | 0
2021-07-09 | 128230 | 100% | 916 | 100% | 54040 | 100% | 33775 | 100% | 20265 | 100% | 12823 | 100% | 0 |  | 58161 | 100% | 254170 | 100% | NO | 966.4976 | 25.7802 | 940.7174 | 25.7802 | 0 | 0 | 0 | 0 | 0 | 0 | 500.3767 | 3.3902 | 125.0058 | 75.0035 | 47.4597 | 0 | 215.2617 | 966.4976 | 243.2029 | 3.3902 | 74.369 | 36.5195 | 39.8764 | 0 | 215.2617 | 0 | 128230 | 916 | 33775 | 20265 | 12823 | 0 | 58161 | 254170 | 243.2029 | 3.3902 | 74.369 | 36.5195 | 39.8764 | 0 | 215.2617 | 612.6197 | 0 | 0 | 0 | 33775 | 20265 | 74.369 | 36.5195 | 612.6197 | 3 | 32 | 16 | 11 | 65 | 0 | 1 | 128 | 0% | 0% | 0% | 0% | 0% | 0% | 0% | 0% | 0 | 0 | 0 | 0 | 0 | 0 | 0 | 0 | 128230 | 916 | 33775 | 20265 | 12823 | 0 | 58161 | 254170 | 0 | 0 | 0 | 0 | 0 | 0 | 0 | 0 | 0 | 0 | 0 | 0 | 0 | 0 | 0 | 0 | 0 | 0 | 0 | 0 | 0 | 0 | 1 | 0 | 0% | 0% | 0% | 0% | 0% | 0% | 0% | 0% | 0 | 0 | 0 | 0 | 0 | 0 | 0 | 0 | 128230 | 916 | 33775 | 20265 | 12823 | 0 | 58161 | 254170 | 0 | 0 | 0 | 0 | 0 | 0 | 0 | 0 | 0 | 0 | 0 | 0 | 0 | 0 | 0 | 0 | 0 | 0 | 0 | 0 | 0 | 0 | 0 | 0 | 128230 | 916 | 33775 | 20265 | 12823 | 0 | 58161 | 254170 | 0 | 0
2021-07-10 | 128230 | 100% | 916 | 100% | 54040 | 100% | 33775 | 100% | 20265 | 100% | 12823 | 100% | 0 |  | 58161 | 100% | 254170 | 100% | NO | 972.6441 | 25.7802 | 946.8638 | 25.7802 | 0 | 0 | 0 | 0 | 0 | 0 | 503.4776 | 3.4124 | 125.8226 | 75.4935 | 47.7697 | 0 | 216.6682 | 972.6441 | 246.3038 | 3.4124 | 75.1857 | 37.0095 | 40.1865 | 0 | 216.6682 | 0 | 128230 | 916 | 33775 | 20265 | 12823 | 0 | 58161 | 254170 | 246.3038 | 3.4124 | 75.1857 | 37.0095 | 40.1865 | 0 | 216.6682 | 618.7661 | 0 | 0 | 0 | 33775 | 20265 | 75.1857 | 37.0095 | 618.7661 | 3 | 32 | 16 | 11 | 65 | 0 | 1 | 128 | 0% | 0% | 0% | 0% | 0% | 0% | 0% | 0% | 0 | 0 | 0 | 0 | 0 | 0 | 0 | 0 | 128230 | 916 | 33775 | 20265 | 12823 | 0 | 58161 | 254170 | 0 | 0 | 0 | 0 | 0 | 0 | 0 | 0 | 0 | 0 | 0 | 0 | 0 | 0 | 0 | 0 | 0 | 0 | 0 | 0 | 0 | 0 | 1 | 0 | 0% | 0% | 0% | 0% | 0% | 0% | 0% | 0% | 0 | 0 | 0 | 0 | 0 | 0 | 0 | 0 | 128230 | 916 | 33775 | 20265 | 12823 | 0 | 58161 | 254170 | 0 | 0 | 0 | 0 | 0 | 0 | 0 | 0 | 0 | 0 | 0 | 0 | 0 | 0 | 0 | 0 | 0 | 0 | 0 | 0 | 0 | 0 | 0 | 0 | 128230 | 916 | 33775 | 20265 | 12823 | 0 | 58161 | 254170 | 0 | 0
2021-07-11 | 128230 | 100% | 916 | 100% | 54040 | 100% | 33775 | 100% | 20265 | 100% | 12823 | 100% | 0 |  | 58161 | 100% | 254170 | 100% | NO | 1067.9178 | 25.7802 | 1042.1375 | 25.7802 | 0 | 0 | 0 | 0 | 0 | 0 | 551.5437 | 3.7557 | 138.4829 | 83.0897 | 52.5763 | 0 | 238.4694 | 1067.9178 | 294.3699 | 3.7557 | 87.846 | 44.6057 | 44.9931 | 0 | 238.4694 | 0 | 128230 | 916 | 33775 | 20265 | 12823 | 0 | 58161 | 254170 | 294.3699 | 3.7557 | 87.846 | 44.6057 | 44.9931 | 0 | 238.4694 | 714.0398 | 0 | 0 | 0 | 33775 | 20265 | 87.846 | 44.6057 | 714.0398 | 3 | 32 | 16 | 11 | 65 | 0 | 1 | 128 | 0% | 0% | 0% | 0% | 0% | 0% | 0% | 0% | 0 | 0 | 0 | 0 | 0 | 0 | 0 | 0 | 128230 | 916 | 33775 | 20265 | 12823 | 0 | 58161 | 254170 | 0 | 0 | 0 | 0 | 0 | 0 | 0 | 0 | 0 | 0 | 0 | 0 | 0 | 0 | 0 | 0 | 0 | 0 | 0 | 0 | 0 | 0 | 1 | 0 | 0% | 0% | 0% | 0% | 0% | 0% | 0% | 0% | 0 | 0 | 0 | 0 | 0 | 0 | 0 | 0 | 128230 | 916 | 33775 | 20265 | 12823 | 0 | 58161 | 254170 | 0 | 0 | 0 | 0 | 0 | 0 | 0 | 0 | 0 | 0 | 0 | 0 | 0 | 0 | 0 | 0 | 0 | 0 | 0 | 0 | 0 | 0 | 0 | 0 | 128230 | 916 | 33775 | 20265 | 12823 | 0 | 58161 | 254170 | 0 | 0
2021-07-12 | 128230 | 100% | 916 | 100% | 54040 | 100% | 33775 | 100% | 20265 | 100% | 12823 | 100% | 0 |  | 58161 | 100% | 254170 | 100% | NO | 798.9357 | 25.7802 | 773.1555 | 25.7802 | 0 | 0 | 0 | 0 | 0 | 0 | 415.8409 | 2.7864 | 102.7396 | 61.6438 | 39.0061 | 0 | 176.919 | 798.9357 | 158.6671 | 2.7864 | 52.1028 | 23.1598 | 31.4228 | 0 | 176.919 | 0 | 128230 | 916 | 33775 | 20265 | 12823 | 0 | 58161 | 254170 | 158.6671 | 2.7864 | 52.1028 | 23.1598 | 31.4228 | 0 | 176.919 | 445.0578 | 0 | 0 | 0 | 33775 | 20265 | 52.1028 | 23.1598 | 445.0578 | 3 | 32 | 16 | 11 | 65 | 0 | 1 | 128 | 0% | 0% | 0% | 0% | 0% | 0% | 0% | 0% | 0 | 0 | 0 | 0 | 0 | 0 | 0 | 0 | 128230 | 916 | 33775 | 20265 | 12823 | 0 | 58161 | 254170 | 0 | 0 | 0 | 0 | 0 | 0 | 0 | 0 | 0 | 0 | 0 | 0 | 0 | 0 | 0 | 0 | 0 | 0 | 0 | 0 | 0 | 0 | 1 | 0 | 0% | 0% | 0% | 0% | 0% | 0% | 0% | 0% | 0 | 0 | 0 | 0 | 0 | 0 | 0 | 0 | 128230 | 916 | 33775 | 20265 | 12823 | 0 | 58161 | 254170 | 0 | 0 | 0 | 0 | 0 | 0 | 0 | 0 | 0 | 0 | 0 | 0 | 0 | 0 | 0 | 0 | 0 | 0 | 0 | 0 | 0 | 0 | 0 | 0 | 128230 | 916 | 33775 | 20265 | 12823 | 0 | 58161 | 254170 | 0 | 0
2021-07-13 | 128230 | 100% | 916 | 100% | 54040 | 100% | 33775 | 100% | 20265 | 100% | 12823 | 100% | 0 |  | 58161 | 100% | 254170 | 100% | NO | 797.5755 | 25.7802 | 771.7953 | 25.7802 | 0 | 0 | 0 | 0 | 0 | 0 | 415.1547 | 2.7815 | 102.5589 | 61.5353 | 38.9374 | 0 | 176.6077 | 797.5755 | 157.9809 | 2.7815 | 51.922 | 23.0513 | 31.3542 | 0 | 176.6077 | 0 | 128230 | 916 | 33775 | 20265 | 12823 | 0 | 58161 | 254170 | 157.9809 | 2.7815 | 51.922 | 23.0513 | 31.3542 | 0 | 176.6077 | 443.6976 | 0 | 0 | 0 | 33775 | 20265 | 51.922 | 23.0513 | 443.6976 | 3 | 32 | 16 | 11 | 65 | 0 | 1 | 128 | 0% | 0% | 0% | 0% | 0% | 0% | 0% | 0% | 0 | 0 | 0 | 0 | 0 | 0 | 0 | 0 | 128230 | 916 | 33775 | 20265 | 12823 | 0 | 58161 | 254170 | 0 | 0 | 0 | 0 | 0 | 0 | 0 | 0 | 0 | 0 | 0 | 0 | 0 | 0 | 0 | 0 | 0 | 0 | 0 | 0 | 0 | 0 | 1 | 0 | 0% | 0% | 0% | 0% | 0% | 0% | 0% | 0% | 0 | 0 | 0 | 0 | 0 | 0 | 0 | 0 | 128230 | 916 | 33775 | 20265 | 12823 | 0 | 58161 | 254170 | 0 | 0 | 0 | 0 | 0 | 0 | 0 | 0 | 0 | 0 | 0 | 0 | 0 | 0 | 0 | 0 | 0 | 0 | 0 | 0 | 0 | 0 | 0 | 0 | 128230 | 916 | 33775 | 20265 | 12823 | 0 | 58161 | 254170 | 0 | 0
2021-07-14 | 128230 | 100% | 916 | 100% | 54040 | 100% | 33775 | 100% | 20265 | 100% | 12823 | 100% | 0 |  | 58161 | 100% | 254170 | 100% | NO | 790.5392 | 25.7802 | 764.7589 | 25.7802 | 0 | 0 | 0 | 0 | 0 | 0 | 411.6048 | 2.7561 | 101.6238 | 60.9743 | 38.5825 | 0 | 174.9976 | 790.5392 | 154.431 | 2.7561 | 50.987 | 22.4903 | 30.9992 | 0 | 174.9976 | 0 | 128230 | 916 | 33775 | 20265 | 12823 | 0 | 58161 | 254170 | 154.431 | 2.7561 | 50.987 | 22.4903 | 30.9992 | 0 | 174.9976 | 436.6612 | 0 | 0 | 0 | 33775 | 20265 | 50.987 | 22.4903 | 436.6612 | 3 | 32 | 16 | 11 | 65 | 0 | 1 | 128 | 0% | 0% | 0% | 0% | 0% | 0% | 0% | 0% | 0 | 0 | 0 | 0 | 0 | 0 | 0 | 0 | 128230 | 916 | 33775 | 20265 | 12823 | 0 | 58161 | 254170 | 0 | 0 | 0 | 0 | 0 | 0 | 0 | 0 | 0 | 0 | 0 | 0 | 0 | 0 | 0 | 0 | 0 | 0 | 0 | 0 | 0 | 0 | 1 | 0 | 0% | 0% | 0% | 0% | 0% | 0% | 0% | 0% | 0 | 0 | 0 | 0 | 0 | 0 | 0 | 0 | 128230 | 916 | 33775 | 20265 | 12823 | 0 | 58161 | 254170 | 0 | 0 | 0 | 0 | 0 | 0 | 0 | 0 | 0 | 0 | 0 | 0 | 0 | 0 | 0 | 0 | 0 | 0 | 0 | 0 | 0 | 0 | 0 | 0 | 128230 | 916 | 33775 | 20265 | 12823 | 0 | 58161 | 254170 | 0 | 0
2021-07-15 | 128230 | 100% | 916 | 100% | 54040 | 100% | 33775 | 100% | 20265 | 100% | 12823 | 100% | 0 |  | 58161 | 100% | 254170 | 100% | NO | 702.7474 | 25.7802 | 676.9672 | 25.7802 | 0 | 0 | 0 | 0 | 0 | 0 | 367.3135 | 2.4397 | 89.9578 | 53.9747 | 34.1533 | 0 | 154.9085 | 702.7474 | 110.1396 | 2.4397 | 39.3209 | 15.4907 | 26.5701 | 0 | 154.9085 | 0 | 128230 | 916 | 33775 | 20265 | 12823 | 0 | 58161 | 254170 | 110.1396 | 2.4397 | 39.3209 | 15.4907 | 26.5701 | 0 | 154.9085 | 348.8695 | 0 | 0 | 0 | 33775 | 20265 | 39.3209 | 15.4907 | 348.8695 | 3 | 32 | 16 | 11 | 65 | 0 | 1 | 128 | 0% | 0% | 0% | 0% | 0% | 0% | 0% | 0% | 0 | 0 | 0 | 0 | 0 | 0 | 0 | 0 | 128230 | 916 | 33775 | 20265 | 12823 | 0 | 58161 | 254170 | 0 | 0 | 0 | 0 | 0 | 0 | 0 | 0 | 0 | 0 | 0 | 0 | 0 | 0 | 0 | 0 | 0 | 0 | 0 | 0 | 0 | 0 | 1 | 0 | 0% | 0% | 0% | 0% | 0% | 0% | 0% | 0% | 0 | 0 | 0 | 0 | 0 | 0 | 0 | 0 | 128230 | 916 | 33775 | 20265 | 12823 | 0 | 58161 | 254170 | 0 | 0 | 0 | 0 | 0 | 0 | 0 | 0 | 0 | 0 | 0 | 0 | 0 | 0 | 0 | 0 | 0 | 0 | 0 | 0 | 0 | 0 | 0 | 0 | 128230 | 916 | 33775 | 20265 | 12823 | 0 | 58161 | 254170 | 0 | 0
2021-07-16 | 128230 | 100% | 916 | 100% | 54040 | 100% | 33775 | 100% | 20265 | 100% | 12823 | 100% | 0 |  | 58161 | 100% | 254170 | 100% | NO | 705.0928 | 25.7802 | 679.3126 | 25.7802 | 0 | 0 | 0 | 0 | 0 | 0 | 368.4967 | 2.4482 | 90.2694 | 54.1617 | 34.2717 | 0 | 155.4452 | 705.0928 | 111.3229 | 2.4482 | 39.6326 | 15.6777 | 26.6884 | 0 | 155.4452 | 0 | 128230 | 916 | 33775 | 20265 | 12823 | 0 | 58161 | 254170 | 111.3229 | 2.4482 | 39.6326 | 15.6777 | 26.6884 | 0 | 155.4452 | 351.2149 | 0 | 0 | 0 | 33775 | 20265 | 39.6326 | 15.6777 | 351.2149 | 3 | 32 | 16 | 11 | 65 | 0 | 1 | 128 | 0% | 0% | 0% | 0% | 0% | 0% | 0% | 0% | 0 | 0 | 0 | 0 | 0 | 0 | 0 | 0 | 128230 | 916 | 33775 | 20265 | 12823 | 0 | 58161 | 254170 | 0 | 0 | 0 | 0 | 0 | 0 | 0 | 0 | 0 | 0 | 0 | 0 | 0 | 0 | 0 | 0 | 0 | 0 | 0 | 0 | 0 | 0 | 1 | 0 | 0% | 0% | 0% | 0% | 0% | 0% | 0% | 0% | 0 | 0 | 0 | 0 | 0 | 0 | 0 | 0 | 128230 | 916 | 33775 | 20265 | 12823 | 0 | 58161 | 254170 | 0 | 0 | 0 | 0 | 0 | 0 | 0 | 0 | 0 | 0 | 0 | 0 | 0 | 0 | 0 | 0 | 0 | 0 | 0 | 0 | 0 | 0 | 0 | 0 | 128230 | 916 | 33775 | 20265 | 12823 | 0 | 58161 | 254170 | 0 | 0
2021-07-17 | 128230 | 100% | 916 | 100% | 54040 | 100% | 33775 | 100% | 20265 | 100% | 12823 | 100% | 0 |  | 58161 | 100% | 254170 | 100% | NO | 796.7092 | 25.7802 | 770.9289 | 25.7802 | 0 | 0 | 0 | 0 | 0 | 0 | 414.7176 | 2.7783 | 102.4437 | 61.4662 | 38.8937 | 0 | 176.4095 | 796.7092 | 157.5438 | 2.7783 | 51.8069 | 22.9822 | 31.3105 | 0 | 176.4095 | 0 | 128230 | 916 | 33775 | 20265 | 12823 | 0 | 58161 | 254170 | 157.5438 | 2.7783 | 51.8069 | 22.9822 | 31.3105 | 0 | 176.4095 | 442.8312 | 0 | 0 | 0 | 33775 | 20265 | 51.8069 | 22.9822 | 442.8312 | 3 | 32 | 16 | 11 | 65 | 0 | 1 | 128 | 0% | 0% | 0% | 0% | 0% | 0% | 0% | 0% | 0 | 0 | 0 | 0 | 0 | 0 | 0 | 0 | 128230 | 916 | 33775 | 20265 | 12823 | 0 | 58161 | 254170 | 0 | 0 | 0 | 0 | 0 | 0 | 0 | 0 | 0 | 0 | 0 | 0 | 0 | 0 | 0 | 0 | 0 | 0 | 0 | 0 | 0 | 0 | 1 | 0 | 0% | 0% | 0% | 0% | 0% | 0% | 0% | 0% | 0 | 0 | 0 | 0 | 0 | 0 | 0 | 0 | 128230 | 916 | 33775 | 20265 | 12823 | 0 | 58161 | 254170 | 0 | 0 | 0 | 0 | 0 | 0 | 0 | 0 | 0 | 0 | 0 | 0 | 0 | 0 | 0 | 0 | 0 | 0 | 0 | 0 | 0 | 0 | 0 | 0 | 128230 | 916 | 33775 | 20265 | 12823 | 0 | 58161 | 254170 | 0 | 0
2021-07-18 | 128230 | 100% | 916 | 100% | 54040 | 100% | 33775 | 100% | 20265 | 100% | 12823 | 100% | 0 |  | 58161 | 100% | 254170 | 100% | NO | 1162.8872 | 25.7802 | 1137.107 | 25.7802 | 0 | 0 | 0 | 0 | 0 | 0 | 599.4562 | 4.098 | 151.1028 | 90.6617 | 57.3676 | 0 | 260.201 | 1162.8872 | 342.2824 | 4.098 | 100.4659 | 52.1777 | 49.7843 | 0 | 260.201 | 0 | 128230 | 916 | 33775 | 20265 | 12823 | 0 | 58161 | 254170 | 342.2824 | 4.098 | 100.4659 | 52.1777 | 49.7843 | 0 | 260.201 | 809.0093 | 0 | 0 | 0 | 33775 | 20265 | 100.4659 | 52.1777 | 809.0093 | 3 | 32 | 16 | 11 | 65 | 0 | 1 | 128 | 0% | 0% | 0% | 0% | 0% | 0% | 0% | 0% | 0 | 0 | 0 | 0 | 0 | 0 | 0 | 0 | 128230 | 916 | 33775 | 20265 | 12823 | 0 | 58161 | 254170 | 0 | 0 | 0 | 0 | 0 | 0 | 0 | 0 | 0 | 0 | 0 | 0 | 0 | 0 | 0 | 0 | 0 | 0 | 0 | 0 | 0 | 0 | 1 | 0 | 0% | 0% | 0% | 0% | 0% | 0% | 0% | 0% | 0 | 0 | 0 | 0 | 0 | 0 | 0 | 0 | 128230 | 916 | 33775 | 20265 | 12823 | 0 | 58161 | 254170 | 0 | 0 | 0 | 0 | 0 | 0 | 0 | 0 | 0 | 0 | 0 | 0 | 0 | 0 | 0 | 0 | 0 | 0 | 0 | 0 | 0 | 0 | 0 | 0 | 128230 | 916 | 33775 | 20265 | 12823 | 0 | 58161 | 254170 | 0 | 0
2021-07-19 | 128230 | 100% | 916 | 100% | 54040 | 100% | 33775 | 100% | 20265 | 100% | 12823 | 100% | 0 |  | 58161 | 100% | 254170 | 100% | NO | 2527.5396 | 25.7802 | 2501.7593 | 25.7802 | 0 | 0 | 0 | 0 | 0 | 0 | 1287.93 | 9.0161 | 332.4425 | 199.4655 | 126.215 | 0 | 572.4705 | 2527.5396 | 1030.7561 | 9.0161 | 281.8057 | 160.9815 | 118.6317 | 0 | 572.4705 | 0 | 128230 | 916 | 33775 | 20265 | 12823 | 0 | 58161 | 254170 | 1030.7561 | 9.0161 | 281.8057 | 160.9815 | 118.6317 | 0 | 572.4705 | 2173.6616 | 0 | 0 | 0 | 33775 | 20265 | 281.8057 | 160.9815 | 2173.6616 | 3 | 32 | 16 | 11 | 65 | 0 | 1 | 128 | 0% | 0% | 0% | 0% | 0% | 0% | 0% | 0% | 0 | 0 | 0 | 0 | 0 | 0 | 0 | 0 | 128230 | 916 | 33775 | 20265 | 12823 | 0 | 58161 | 254170 | 0 | 0 | 0 | 0 | 0 | 0 | 0 | 0 | 0 | 0 | 0 | 0 | 0 | 0 | 0 | 0 | 0 | 0 | 0 | 0 | 0 | 0 | 1 | 0 | 0% | 0% | 0% | 0% | 0% | 0% | 0% | 0% | 0 | 0 | 0 | 0 | 0 | 0 | 0 | 0 | 128230 | 916 | 33775 | 20265 | 12823 | 0 | 58161 | 254170 | 0 | 0 | 0 | 0 | 0 | 0 | 0 | 0 | 0 | 0 | 0 | 0 | 0 | 0 | 0 | 0 | 0 | 0 | 0 | 0 | 0 | 0 | 0 | 0 | 128230 | 916 | 33775 | 20265 | 12823 | 0 | 58161 | 254170 | 0 | 0
2021-07-20 | 128230 | 100% | 916 | 100% | 54040 | 100% | 33775 | 100% | 20265 | 100% | 12823 | 100% | 0 |  | 58161 | 100% | 254170 | 100% | YES | 9393.9028 | 25.7802 | 9368.1225 | 25.7802 | 0 | 0 | 0 | 0 | 0 | 0 | 4752.0436 | 33.7617 | 1244.8689 | 746.9214 | 472.6263 | 0 | 2143.6809 | 9393.9028 | 4494.8698 | 33.7617 | 1194.2321 | 708.4374 | 465.0431 | 0 | 2143.6809 | 0 | 128230 | 916 | 33775 | 20265 | 12823 | 0 | 58161 | 254170 | 4494.8698 | 33.7617 | 1194.2321 | 708.4374 | 465.0431 | 0 | 2143.6809 | 9040.0248 | 0 | 0 | 0 | 33775 | 20265 | 1194.2321 | 708.4374 | 9040.0248 | 3 | 32 | 16 | 11 | 65 | 0 | 1 | 128 | 0% | 0% | 0% | 0% | 0% | 0% | 0% | 0% | 0 | 0 | 0 | 0 | 0 | 0 | 0 | 0 | 128230 | 916 | 33775 | 20265 | 12823 | 0 | 58161 | 254170 | 0 | 0 | 0 | 0 | 0 | 0 | 0 | 0 | 0 | 0 | 0 | 0 | 0 | 0 | 0 | 0 | 0 | 0 | 0 | 0 | 0 | 0 | 1 | 0 | 0% | 0% | 0% | 0% | 0% | 0% | 0% | 0% | 0 | 0 | 0 | 0 | 0 | 0 | 0 | 0 | 128230 | 916 | 33775 | 20265 | 12823 | 0 | 58161 | 254170 | 0 | 0 | 0 | 0 | 0 | 0 | 0 | 0 | 0 | 0 | 0 | 0 | 0 | 0 | 0 | 0 | 0 | 0 | 0 | 0 | 0 | 0 | 0 | 0 | 128230 | 916 | 33775 | 20265 | 12823 | 0 | 58161 | 254170 | 0 | 0
2021-07-21 | 128230 | 100% | 916 | 100% | 54040 | 100% | 33775 | 100% | 20265 | 100% | 12823 | 100% | 0 |  | 58161 | 100% | 254170 | 100% | YES | 2125.125 | 25.7802 | 2099.3448 | 25.7802 | 0 | 0 | 0 | 0 | 0 | 0 | 1084.9099 | 7.5658 | 278.9683 | 167.381 | 105.913 | 0 | 480.3871 | 2125.125 | 827.7361 | 7.5658 | 228.3314 | 128.897 | 98.3297 | 0 | 480.3871 | 0 | 128230 | 916 | 33775 | 20265 | 12823 | 0 | 58161 | 254170 | 827.7361 | 7.5658 | 228.3314 | 128.897 | 98.3297 | 0 | 480.3871 | 1771.2471 | 0 | 0 | 0 | 33775 | 20265 | 228.3314 | 128.897 | 1771.2471 | 3 | 32 | 16 | 11 | 65 | 0 | 1 | 128 | 0% | 0% | 0% | 0% | 0% | 0% | 0% | 0% | 0 | 0 | 0 | 0 | 0 | 0 | 0 | 0 | 128230 | 916 | 33775 | 20265 | 12823 | 0 | 58161 | 254170 | 0 | 0 | 0 | 0 | 0 | 0 | 0 | 0 | 0 | 0 | 0 | 0 | 0 | 0 | 0 | 0 | 0 | 0 | 0 | 0 | 0 | 0 | 1 | 0 | 0% | 0% | 0% | 0% | 0% | 0% | 0% | 0% | 0 | 0 | 0 | 0 | 0 | 0 | 0 | 0 | 128230 | 916 | 33775 | 20265 | 12823 | 0 | 58161 | 254170 | 0 | 0 | 0 | 0 | 0 | 0 | 0 | 0 | 0 | 0 | 0 | 0 | 0 | 0 | 0 | 0 | 0 | 0 | 0 | 0 | 0 | 0 | 0 | 0 | 128230 | 916 | 33775 | 20265 | 12823 | 0 | 58161 | 254170 | 0 | 0
2021-07-22 | 128230 | 100% | 916 | 100% | 54040 | 100% | 33775 | 100% | 20265 | 100% | 12823 | 100% | 0 |  | 58161 | 100% | 254170 | 100% | YES | 1303.7832 | 25.7802 | 1278.0029 | 25.7802 | 0 | 0 | 0 | 0 | 0 | 0 | 670.5389 | 4.6058 | 169.8255 | 101.8953 | 64.4759 | 0 | 292.4418 | 1303.7832 | 413.3651 | 4.6058 | 119.1887 | 63.4113 | 56.8926 | 0 | 292.4418 | 0 | 128230 | 916 | 33775 | 20265 | 12823 | 0 | 58161 | 254170 | 413.3651 | 4.6058 | 119.1887 | 63.4113 | 56.8926 | 0 | 292.4418 | 949.9052 | 0 | 0 | 0 | 33775 | 20265 | 119.1887 | 63.4113 | 949.9052 | 3 | 32 | 16 | 11 | 65 | 0 | 1 | 128 | 0% | 0% | 0% | 0% | 0% | 0% | 0% | 0% | 0 | 0 | 0 | 0 | 0 | 0 | 0 | 0 | 128230 | 916 | 33775 | 20265 | 12823 | 0 | 58161 | 254170 | 0 | 0 | 0 | 0 | 0 | 0 | 0 | 0 | 0 | 0 | 0 | 0 | 0 | 0 | 0 | 0 | 0 | 0 | 0 | 0 | 0 | 0 | 1 | 0 | 0% | 0% | 0% | 0% | 0% | 0% | 0% | 0% | 0 | 0 | 0 | 0 | 0 | 0 | 0 | 0 | 128230 | 916 | 33775 | 20265 | 12823 | 0 | 58161 | 254170 | 0 | 0 | 0 | 0 | 0 | 0 | 0 | 0 | 0 | 0 | 0 | 0 | 0 | 0 | 0 | 0 | 0 | 0 | 0 | 0 | 0 | 0 | 0 | 0 | 128230 | 916 | 33775 | 20265 | 12823 | 0 | 58161 | 254170 | 0 | 0
2021-07-23 | 128230 | 100% | 916 | 100% | 54040 | 100% | 33775 | 100% | 20265 | 100% | 12823 | 100% | 0 |  | 58161 | 100% | 254170 | 100% | YES | 1042.5754 | 25.7802 | 1016.7951 | 25.7802 | 0 | 0 | 0 | 0 | 0 | 0 | 538.7583 | 3.6644 | 135.1153 | 81.0692 | 51.2978 | 0 | 232.6703 | 1042.5754 | 281.5845 | 3.6644 | 84.4784 | 42.5852 | 43.7146 | 0 | 232.6703 | 0 | 128230 | 916 | 33775 | 20265 | 12823 | 0 | 58161 | 254170 | 281.5845 | 3.6644 | 84.4784 | 42.5852 | 43.7146 | 0 | 232.6703 | 688.6974 | 0 | 0 | 0 | 33775 | 20265 | 84.4784 | 42.5852 | 688.6974 | 3 | 32 | 16 | 11 | 65 | 0 | 1 | 128 | 0% | 0% | 0% | 0% | 0% | 0% | 0% | 0% | 0 | 0 | 0 | 0 | 0 | 0 | 0 | 0 | 128230 | 916 | 33775 | 20265 | 12823 | 0 | 58161 | 254170 | 0 | 0 | 0 | 0 | 0 | 0 | 0 | 0 | 0 | 0 | 0 | 0 | 0 | 0 | 0 | 0 | 0 | 0 | 0 | 0 | 0 | 0 | 1 | 0 | 0% | 0% | 0% | 0% | 0% | 0% | 0% | 0% | 0 | 0 | 0 | 0 | 0 | 0 | 0 | 0 | 128230 | 916 | 33775 | 20265 | 12823 | 0 | 58161 | 254170 | 0 | 0 | 0 | 0 | 0 | 0 | 0 | 0 | 0 | 0 | 0 | 0 | 0 | 0 | 0 | 0 | 0 | 0 | 0 | 0 | 0 | 0 | 0 | 0 | 128230 | 916 | 33775 | 20265 | 12823 | 0 | 58161 | 254170 | 0 | 0
2021-07-24 | 128230 | 100% | 916 | 100% | 54040 | 100% | 33775 | 100% | 20265 | 100% | 12823 | 100% | 0 |  | 58161 | 100% | 254170 | 100% | YES | 960.7514 | 25.7802 | 934.9712 | 25.7802 | 0 | 0 | 0 | 0 | 0 | 0 | 497.4777 | 3.3695 | 124.2422 | 74.5453 | 47.1697 | 0 | 213.9468 | 960.7514 | 240.3039 | 3.3695 | 73.6054 | 36.0613 | 39.5865 | 0 | 213.9468 | 0 | 128230 | 916 | 33775 | 20265 | 12823 | 0 | 58161 | 254170 | 240.3039 | 3.3695 | 73.6054 | 36.0613 | 39.5865 | 0 | 213.9468 | 606.8735 | 0 | 0 | 0 | 33775 | 20265 | 73.6054 | 36.0613 | 606.8735 | 3 | 32 | 16 | 11 | 65 | 0 | 1 | 128 | 0% | 0% | 0% | 0% | 0% | 0% | 0% | 0% | 0 | 0 | 0 | 0 | 0 | 0 | 0 | 0 | 128230 | 916 | 33775 | 20265 | 12823 | 0 | 58161 | 254170 | 0 | 0 | 0 | 0 | 0 | 0 | 0 | 0 | 0 | 0 | 0 | 0 | 0 | 0 | 0 | 0 | 0 | 0 | 0 | 0 | 0 | 0 | 1 | 0 | 0% | 0% | 0% | 0% | 0% | 0% | 0% | 0% | 0 | 0 | 0 | 0 | 0 | 0 | 0 | 0 | 128230 | 916 | 33775 | 20265 | 12823 | 0 | 58161 | 254170 | 0 | 0 | 0 | 0 | 0 | 0 | 0 | 0 | 0 | 0 | 0 | 0 | 0 | 0 | 0 | 0 | 0 | 0 | 0 | 0 | 0 | 0 | 0 | 0 | 128230 | 916 | 33775 | 20265 | 12823 | 0 | 58161 | 254170 | 0 | 0
2021-07-25 | 128230 | 100% | 916 | 100% | 54040 | 100% | 33775 | 100% | 20265 | 100% | 12823 | 100% | 0 |  | 58161 | 100% | 254170 | 100% | YES | 1051.2607 | 25.7802 | 1025.4804 | 25.7802 | 0 | 0 | 0 | 0 | 0 | 0 | 543.1401 | 3.6957 | 136.2694 | 81.7617 | 51.736 | 0 | 234.6578 | 1051.2607 | 285.9663 | 3.6957 | 85.6326 | 43.2777 | 44.1527 | 0 | 234.6578 | 0 | 128230 | 916 | 33775 | 20265 | 12823 | 0 | 58161 | 254170 | 285.9663 | 3.6957 | 85.6326 | 43.2777 | 44.1527 | 0 | 234.6578 | 697.3827 | 0 | 0 | 0 | 33775 | 20265 | 85.6326 | 43.2777 | 697.3827 | 3 | 32 | 16 | 11 | 65 | 0 | 1 | 128 | 0% | 0% | 0% | 0% | 0% | 0% | 0% | 0% | 0 | 0 | 0 | 0 | 0 | 0 | 0 | 0 | 128230 | 916 | 33775 | 20265 | 12823 | 0 | 58161 | 254170 | 0 | 0 | 0 | 0 | 0 | 0 | 0 | 0 | 0 | 0 | 0 | 0 | 0 | 0 | 0 | 0 | 0 | 0 | 0 | 0 | 0 | 0 | 1 | 0 | 0% | 0% | 0% | 0% | 0% | 0% | 0% | 0% | 0 | 0 | 0 | 0 | 0 | 0 | 0 | 0 | 128230 | 916 | 33775 | 20265 | 12823 | 0 | 58161 | 254170 | 0 | 0 | 0 | 0 | 0 | 0 | 0 | 0 | 0 | 0 | 0 | 0 | 0 | 0 | 0 | 0 | 0 | 0 | 0 | 0 | 0 | 0 | 0 | 0 | 128230 | 916 | 33775 | 20265 | 12823 | 0 | 58161 | 254170 | 0 | 0
2021-07-26 | 128230 | 100% | 916 | 100% | 54040 | 100% | 33775 | 100% | 20265 | 100% | 12823 | 100% | 0 |  | 58161 | 100% | 254170 | 100% | YES | 1028.351 | 25.7802 | 1002.5708 | 25.7802 | 0 | 0 | 0 | 0 | 0 | 0 | 531.5821 | 3.6132 | 133.2251 | 79.9351 | 50.5802 | 0 | 229.4154 | 1028.351 | 274.4082 | 3.6132 | 82.5883 | 41.4511 | 42.9969 | 0 | 229.4154 | 0 | 128230 | 916 | 33775 | 20265 | 12823 | 0 | 58161 | 254170 | 274.4082 | 3.6132 | 82.5883 | 41.4511 | 42.9969 | 0 | 229.4154 | 674.4731 | 0 | 0 | 0 | 33775 | 20265 | 82.5883 | 41.4511 | 674.4731 | 3 | 32 | 16 | 11 | 65 | 0 | 1 | 128 | 0% | 0% | 0% | 0% | 0% | 0% | 0% | 0% | 0 | 0 | 0 | 0 | 0 | 0 | 0 | 0 | 128230 | 916 | 33775 | 20265 | 12823 | 0 | 58161 | 254170 | 0 | 0 | 0 | 0 | 0 | 0 | 0 | 0 | 0 | 0 | 0 | 0 | 0 | 0 | 0 | 0 | 0 | 0 | 0 | 0 | 0 | 0 | 1 | 0 | 0% | 0% | 0% | 0% | 0% | 0% | 0% | 0% | 0 | 0 | 0 | 0 | 0 | 0 | 0 | 0 | 128230 | 916 | 33775 | 20265 | 12823 | 0 | 58161 | 254170 | 0 | 0 | 0 | 0 | 0 | 0 | 0 | 0 | 0 | 0 | 0 | 0 | 0 | 0 | 0 | 0 | 0 | 0 | 0 | 0 | 0 | 0 | 0 | 0 | 128230 | 916 | 33775 | 20265 | 12823 | 0 | 58161 | 254170 | 0 | 0
2021-07-27 | 128230 | 100% | 916 | 100% | 54040 | 100% | 33775 | 100% | 20265 | 100% | 12823 | 100% | 0 |  | 58161 | 100% | 254170 | 100% | YES | 873.5258 | 25.7802 | 847.7455 | 25.7802 | 0 | 0 | 0 | 0 | 0 | 0 | 453.472 | 3.0552 | 112.6514 | 67.5908 | 42.7692 | 0 | 193.9872 | 873.5258 | 196.2981 | 3.0552 | 62.0145 | 29.1068 | 35.1859 | 0 | 193.9872 | 0 | 128230 | 916 | 33775 | 20265 | 12823 | 0 | 58161 | 254170 | 196.2981 | 3.0552 | 62.0145 | 29.1068 | 35.1859 | 0 | 193.9872 | 519.6478 | 0 | 0 | 0 | 33775 | 20265 | 62.0145 | 29.1068 | 519.6478 | 3 | 32 | 16 | 11 | 65 | 0 | 1 | 128 | 0% | 0% | 0% | 0% | 0% | 0% | 0% | 0% | 0 | 0 | 0 | 0 | 0 | 0 | 0 | 0 | 128230 | 916 | 33775 | 20265 | 12823 | 0 | 58161 | 254170 | 0 | 0 | 0 | 0 | 0 | 0 | 0 | 0 | 0 | 0 | 0 | 0 | 0 | 0 | 0 | 0 | 0 | 0 | 0 | 0 | 0 | 0 | 1 | 0 | 0% | 0% | 0% | 0% | 0% | 0% | 0% | 0% | 0 | 0 | 0 | 0 | 0 | 0 | 0 | 0 | 128230 | 916 | 33775 | 20265 | 12823 | 0 | 58161 | 254170 | 0 | 0 | 0 | 0 | 0 | 0 | 0 | 0 | 0 | 0 | 0 | 0 | 0 | 0 | 0 | 0 | 0 | 0 | 0 | 0 | 0 | 0 | 0 | 0 | 128230 | 916 | 33775 | 20265 | 12823 | 0 | 58161 | 254170 | 0 | 0
2021-07-28 | 128230 | 100% | 916 | 100% | 54040 | 100% | 33775 | 100% | 20265 | 100% | 12823 | 100% | 0 |  | 58161 | 100% | 254170 | 100% | YES | 716.9505 | 25.7802 | 691.1702 | 25.7802 | 0 | 0 | 0 | 0 | 0 | 0 | 374.479 | 2.4909 | 91.8451 | 55.1071 | 34.8699 | 0 | 158.1585 | 716.9505 | 117.3052 | 2.4909 | 41.2083 | 16.6231 | 27.2866 | 0 | 158.1585 | 0 | 128230 | 916 | 33775 | 20265 | 12823 | 0 | 58161 | 254170 | 117.3052 | 2.4909 | 41.2083 | 16.6231 | 27.2866 | 0 | 158.1585 | 363.0725 | 0 | 0 | 0 | 33775 | 20265 | 41.2083 | 16.6231 | 363.0725 | 3 | 32 | 16 | 11 | 65 | 0 | 1 | 128 | 0% | 0% | 0% | 0% | 0% | 0% | 0% | 0% | 0 | 0 | 0 | 0 | 0 | 0 | 0 | 0 | 128230 | 916 | 33775 | 20265 | 12823 | 0 | 58161 | 254170 | 0 | 0 | 0 | 0 | 0 | 0 | 0 | 0 | 0 | 0 | 0 | 0 | 0 | 0 | 0 | 0 | 0 | 0 | 0 | 0 | 0 | 0 | 1 | 0 | 0% | 0% | 0% | 0% | 0% | 0% | 0% | 0% | 0 | 0 | 0 | 0 | 0 | 0 | 0 | 0 | 128230 | 916 | 33775 | 20265 | 12823 | 0 | 58161 | 254170 | 0 | 0 | 0 | 0 | 0 | 0 | 0 | 0 | 0 | 0 | 0 | 0 | 0 | 0 | 0 | 0 | 0 | 0 | 0 | 0 | 0 | 0 | 0 | 0 | 128230 | 916 | 33775 | 20265 | 12823 | 0 | 58161 | 254170 | 0 | 0
2021-07-29 | 128230 | 100% | 916 | 100% | 54040 | 100% | 33775 | 100% | 20265 | 100% | 12823 | 100% | 0 |  | 58161 | 100% | 254170 | 100% | NO | 612.052 | 25.7802 | 586.2718 | 25.7802 | 0 | 0 | 0 | 0 | 0 | 0 | 321.5572 | 2.1129 | 77.9058 | 46.7435 | 29.5777 | 0 | 134.1549 | 612.052 | 64.3834 | 2.1129 | 27.269 | 8.2595 | 21.9944 | 0 | 134.1549 | 0 | 128230 | 916 | 33775 | 20265 | 12823 | 0 | 58161 | 254170 | 64.3834 | 2.1129 | 27.269 | 8.2595 | 21.9944 | 0 | 134.1549 | 258.1741 | 0 | 0 | 0 | 33775 | 20265 | 27.269 | 8.2595 | 258.1741 | 3 | 32 | 16 | 11 | 65 | 0 | 1 | 128 | 0% | 0% | 0% | 0% | 0% | 0% | 0% | 0% | 0 | 0 | 0 | 0 | 0 | 0 | 0 | 0 | 128230 | 916 | 33775 | 20265 | 12823 | 0 | 58161 | 254170 | 0 | 0 | 0 | 0 | 0 | 0 | 0 | 0 | 0 | 0 | 0 | 0 | 0 | 0 | 0 | 0 | 0 | 0 | 0 | 0 | 0 | 0 | 1 | 0 | 0% | 0% | 0% | 0% | 0% | 0% | 0% | 0% | 0 | 0 | 0 | 0 | 0 | 0 | 0 | 0 | 128230 | 916 | 33775 | 20265 | 12823 | 0 | 58161 | 254170 | 0 | 0 | 0 | 0 | 0 | 0 | 0 | 0 | 0 | 0 | 0 | 0 | 0 | 0 | 0 | 0 | 0 | 0 | 0 | 0 | 0 | 0 | 0 | 0 | 128230 | 916 | 33775 | 20265 | 12823 | 0 | 58161 | 254170 | 0 | 0
2021-07-30 | 128230 | 100% | 916 | 100% | 54040 | 100% | 33775 | 100% | 20265 | 100% | 12823 | 100% | 0 |  | 58161 | 100% | 254170 | 100% | NO | 645.3029 | 25.7802 | 619.5227 | 25.7802 | 0 | 0 | 0 | 0 | 0 | 0 | 338.3324 | 2.2327 | 82.3243 | 49.3946 | 31.2552 | 0 | 141.7636 | 645.3029 | 81.1586 | 2.2327 | 31.6875 | 10.9106 | 23.672 | 0 | 141.7636 | 0 | 128230 | 916 | 33775 | 20265 | 12823 | 0 | 58161 | 254170 | 81.1586 | 2.2327 | 31.6875 | 10.9106 | 23.672 | 0 | 141.7636 | 291.425 | 0 | 0 | 0 | 33775 | 20265 | 31.6875 | 10.9106 | 291.425 | 3 | 32 | 16 | 11 | 65 | 0 | 1 | 128 | 0% | 0% | 0% | 0% | 0% | 0% | 0% | 0% | 0 | 0 | 0 | 0 | 0 | 0 | 0 | 0 | 128230 | 916 | 33775 | 20265 | 12823 | 0 | 58161 | 254170 | 0 | 0 | 0 | 0 | 0 | 0 | 0 | 0 | 0 | 0 | 0 | 0 | 0 | 0 | 0 | 0 | 0 | 0 | 0 | 0 | 0 | 0 | 1 | 0 | 0% | 0% | 0% | 0% | 0% | 0% | 0% | 0% | 0 | 0 | 0 | 0 | 0 | 0 | 0 | 0 | 128230 | 916 | 33775 | 20265 | 12823 | 0 | 58161 | 254170 | 0 | 0 | 0 | 0 | 0 | 0 | 0 | 0 | 0 | 0 | 0 | 0 | 0 | 0 | 0 | 0 | 0 | 0 | 0 | 0 | 0 | 0 | 0 | 0 | 128230 | 916 | 33775 | 20265 | 12823 | 0 | 58161 | 254170 | 0 | 0
2021-07-31 | 128230 | 100% | 916 | 100% | 54040 | 100% | 33775 | 100% | 20265 | 100% | 12823 | 100% | 0 |  | 58161 | 100% | 254170 | 100% | NO | 508.3284 | 25.7802 | 482.5481 | 25.7802 | 0 | 0 | 0 | 0 | 0 | 0 | 269.2281 | 1.739 | 64.1227 | 38.4736 | 24.3448 | 0 | 110.4201 | 508.3284 | 12.0543 | 1.739 | 13.4858 | -0.010393 | 16.7615 | 0 | 110.4201 | 0 | 128230 | 916 | 33775 | 20264.9896 | 12823 | 0 | 58161 | 254169.9896 | 12.0543 | 1.739 | 13.4858 | 0 | 16.7615 | 0 | 110.4201 | 154.4608 | 1 | 0.010393 | -0.010393 | 33775 | 20265 | 13.4754 | 0 | 154.4504 | 3 | 32 | 16 | 0 | 65 | 0 | 1 | 117 | 0% | 0% | 0% | 100% | 0% | 0% | 0% | 100% | 0 | 0 | 0 | 154.4504 | 0 | 0 | 0 | 154.4504 | 128230 | 916 | 33775 | 20419.4504 | 12823 | 0 | 58161 | 254324.4504 | 0 | 0 | 0 | 154.4504 | 0 | 0 | 0 | 154.4504 | 0 | 0 | 0 | 0 | 0 | 0 | 0 | 0 | 0 | 0 | 0 | 11 | 0 | 0 | 1 | 0 | 0% | 0% | 0% | 0% | 0% | 0% | 0% | 0% | 0 | 0 | 0 | 0 | 0 | 0 | 0 | 0 | 128230 | 916 | 33775 | 20265 | 12823 | 0 | 58161 | 254170 | 0 | 0 | 0 | 0 | 0 | 0 | 0 | 0 | 0 | 0 | 0 | 0 | 0 | 0 | 0 | 0 | 0 | 0 | 0 | 0 | 0 | 0 | 0 | 0 | 128230 | 916 | 33775 | 20265 | 12823 | 0 | 58161 | 254170 | 0 | 0
2021-08-01 | 128230 | 100% | 916 | 100% | 54040 | 100% | 33775 | 100% | 20265 | 100% | 12823 | 100% | 0 |  | 58161 | 100% | 254170 | 100% | NO | 573.4081 | 26.0197 | 547.3883 | 26.0197 | 0 | 0 | 0 | 0 | 0 | 0 | 302.1798 | 1.9727 | 72.7389 | 43.6433 | 27.616 | 0 | 125.2573 | 573.4081 | 54.5196 | 1.9727 | 27.626 | 8.0134 | 21.469 | 0 | 125.2573 | 0 | 128230 | 916 | 33775 | 20265 | 12823 | 0 | 58161 | 254170 | 54.5196 | 1.9727 | 27.626 | 8.0134 | 21.469 | 0 | 125.2573 | 238.8581 | 0 | 0 | 0 | 33775 | 20265 | 27.626 | 8.0134 | 238.8581 | 3 | 32 | 16 | 11 | 65 | 0 | 1 | 128 | 0% | 0% | 0% | 0% | 0% | 0% | 0% | 0% | 0 | 0 | 0 | 0 | 0 | 0 | 0 | 0 | 128230 | 916 | 33775 | 20265 | 12823 | 0 | 58161 | 254170 | 0 | 0 | 0 | 0 | 0 | 0 | 0 | 0 | 0 | 0 | 0 | 0 | 0 | 0 | 0 | 0 | 0 | 0 | 0 | 0 | 0 | 0 | 1 | 0 | 0% | 0% | 0% | 0% | 0% | 0% | 0% | 0% | 0 | 0 | 0 | 0 | 0 | 0 | 0 | 0 | 128230 | 916 | 33775 | 20265 | 12823 | 0 | 58161 | 254170 | 0 | 0 | 0 | 0 | 0 | 0 | 0 | 0 | 0 | 0 | 0 | 0 | 0 | 0 | 0 | 0 | 0 | 0 | 0 | 0 | 0 | 0 | 0 | 0 | 128230 | 916 | 33775 | 20265 | 12823 | 0 | 58161 | 254170 | 0 | 0
2021-08-02 | 128230 | 100% | 916 | 100% | 54040 | 100% | 33775 | 100% | 20265 | 100% | 12823 | 100% | 0 |  | 58161 | 100% | 254170 | 100% | NO | 426.2236 | 26.0197 | 400.2039 | 26.0197 | 0 | 0 | 0 | 0 | 0 | 0 | 227.9246 | 1.4423 | 53.1805 | 31.9083 | 20.1905 | 0 | 91.5775 | 426.2236 | -19.7357 | 1.4423 | 8.0677 | -3.7216 | 14.0435 | 0 | 91.5775 | 0 | 128210.2643 | 916 | 33775 | 20261.2784 | 12823 | 0 | 58161 | 254146.5427 | 0 | 1.4423 | 8.0677 | 0 | 14.0435 | 0 | 91.5775 | 115.131 | 1 | 3.7216 | -3.7216 | 33775 | 20265 | 4.346 | 0 | 111.4093 | 0 | 32 | 16 | 0 | 65 | 0 | 1 | 114 | 86.35% | 0% | 0% | 13.65% | 0% | 0% | 0% | 100% | 96.2054 | 0 | 0 | 15.2039 | 0 | 0 | 0 | 111.4093 | 128306.4697 | 916 | 33775 | 20280.2039 | 12823 | 0 | 58161 | 254261.6737 | 76.4697 | 0 | 0 | 15.2039 | 0 | 0 | 0 | 91.6737 | 0 | 0 | 0 | 0 | 0 | 0 | 0 | 0 | 3 | 0 | 0 | 11 | 0 | 0 | 1 | 0 | 0% | 0% | 0% | 0% | 0% | 0% | 0% | 0% | 0 | 0 | 0 | 0 | 0 | 0 | 0 | 0 | 128230 | 916 | 33775 | 20265 | 12823 | 0 | 58161 | 254170 | 0 | 0 | 0 | 0 | 0 | 0 | 0 | 0 | 0 | 0 | 0 | 0 | 0 | 0 | 0 | 0 | 0 | 0 | 0 | 0 | 0 | 0 | 0 | 0 | 128230 | 916 | 33775 | 20265 | 12823 | 0 | 58161 | 254170 | 0 | 0
2021-08-03 | 128230 | 100% | 916 | 100% | 54040 | 100% | 33775 | 100% | 20265 | 100% | 12823 | 100% | 0 |  | 58161 | 100% | 254170 | 100% | NO | 891.9208 | 26.0197 | 865.901 | 26.0197 | 0 | 0 | 0 | 0 | 0 | 0 | 462.871 | 3.1206 | 115.064 | 69.0384 | 43.6851 | 0 | 198.1417 | 891.9208 | 215.2108 | 3.1206 | 69.9511 | 33.4084 | 37.5381 | 0 | 198.1417 | 0 | 128230 | 916 | 33775 | 20265 | 12823 | 0 | 58161 | 254170 | 215.2108 | 3.1206 | 69.9511 | 33.4084 | 37.5381 | 0 | 198.1417 | 557.3708 | 0 | 0 | 0 | 33775 | 20265 | 69.9511 | 33.4084 | 557.3708 | 3 | 32 | 16 | 11 | 65 | 0 | 1 | 128 | 0% | 0% | 0% | 0% | 0% | 0% | 0% | 0% | 0 | 0 | 0 | 0 | 0 | 0 | 0 | 0 | 128230 | 916 | 33775 | 20265 | 12823 | 0 | 58161 | 254170 | 0 | 0 | 0 | 0 | 0 | 0 | 0 | 0 | 0 | 0 | 0 | 0 | 0 | 0 | 0 | 0 | 0 | 0 | 0 | 0 | 0 | 0 | 1 | 0 | 0% | 0% | 0% | 0% | 0% | 0% | 0% | 0% | 0 | 0 | 0 | 0 | 0 | 0 | 0 | 0 | 128230 | 916 | 33775 | 20265 | 12823 | 0 | 58161 | 254170 | 0 | 0 | 0 | 0 | 0 | 0 | 0 | 0 | 0 | 0 | 0 | 0 | 0 | 0 | 0 | 0 | 0 | 0 | 0 | 0 | 0 | 0 | 0 | 0 | 128230 | 916 | 33775 | 20265 | 12823 | 0 | 58161 | 254170 | 0 | 0
2021-08-04 | 128230 | 100% | 916 | 100% | 54040 | 100% | 33775 | 100% | 20265 | 100% | 12823 | 100% | 0 |  | 58161 | 100% | 254170 | 100% | NO | 576.5481 | 26.0197 | 550.5284 | 26.0197 | 0 | 0 | 0 | 0 | 0 | 0 | 303.764 | 1.984 | 73.1561 | 43.8937 | 27.7744 | 0 | 125.9758 | 576.5481 | 56.1038 | 1.984 | 28.0433 | 8.2638 | 21.6274 | 0 | 125.9758 | 0 | 128230 | 916 | 33775 | 20265 | 12823 | 0 | 58161 | 254170 | 56.1038 | 1.984 | 28.0433 | 8.2638 | 21.6274 | 0 | 125.9758 | 241.9981 | 0 | 0 | 0 | 33775 | 20265 | 28.0433 | 8.2638 | 241.9981 | 3 | 32 | 16 | 11 | 65 | 0 | 1 | 128 | 0% | 0% | 0% | 0% | 0% | 0% | 0% | 0% | 0 | 0 | 0 | 0 | 0 | 0 | 0 | 0 | 128230 | 916 | 33775 | 20265 | 12823 | 0 | 58161 | 254170 | 0 | 0 | 0 | 0 | 0 | 0 | 0 | 0 | 0 | 0 | 0 | 0 | 0 | 0 | 0 | 0 | 0 | 0 | 0 | 0 | 0 | 0 | 1 | 0 | 0% | 0% | 0% | 0% | 0% | 0% | 0% | 0% | 0 | 0 | 0 | 0 | 0 | 0 | 0 | 0 | 128230 | 916 | 33775 | 20265 | 12823 | 0 | 58161 | 254170 | 0 | 0 | 0 | 0 | 0 | 0 | 0 | 0 | 0 | 0 | 0 | 0 | 0 | 0 | 0 | 0 | 0 | 0 | 0 | 0 | 0 | 0 | 0 | 0 | 128230 | 916 | 33775 | 20265 | 12823 | 0 | 58161 | 254170 | 0 | 0
2021-08-05 | 128230 | 100% | 916 | 100% | 54040 | 100% | 33775 | 100% | 20265 | 100% | 12823 | 100% | 0 |  | 58161 | 100% | 254170 | 100% | YES | 933.957 | 26.0197 | 907.9373 | 26.0197 | 0 | 0 | 0 | 0 | 0 | 0 | 484.0785 | 3.2721 | 120.6499 | 72.3899 | 45.8059 | 0 | 207.7607 | 933.957 | 236.4183 | 3.2721 | 75.5371 | 36.76 | 39.6589 | 0 | 207.7607 | 0 | 128230 | 916 | 33775 | 20265 | 12823 | 0 | 58161 | 254170 | 236.4183 | 3.2721 | 75.5371 | 36.76 | 39.6589 | 0 | 207.7607 | 599.4071 | 0 | 0 | 0 | 33775 | 20265 | 75.5371 | 36.76 | 599.4071 | 3 | 32 | 16 | 11 | 65 | 0 | 1 | 128 | 0% | 0% | 0% | 0% | 0% | 0% | 0% | 0% | 0 | 0 | 0 | 0 | 0 | 0 | 0 | 0 | 128230 | 916 | 33775 | 20265 | 12823 | 0 | 58161 | 254170 | 0 | 0 | 0 | 0 | 0 | 0 | 0 | 0 | 0 | 0 | 0 | 0 | 0 | 0 | 0 | 0 | 0 | 0 | 0 | 0 | 0 | 0 | 1 | 0 | 0% | 0% | 0% | 0% | 0% | 0% | 0% | 0% | 0 | 0 | 0 | 0 | 0 | 0 | 0 | 0 | 128230 | 916 | 33775 | 20265 | 12823 | 0 | 58161 | 254170 | 0 | 0 | 0 | 0 | 0 | 0 | 0 | 0 | 0 | 0 | 0 | 0 | 0 | 0 | 0 | 0 | 0 | 0 | 0 | 0 | 0 | 0 | 0 | 0 | 128230 | 916 | 33775 | 20265 | 12823 | 0 | 58161 | 254170 | 0 | 0
2021-08-06 | 128230 | 100% | 916 | 100% | 54040 | 100% | 33775 | 100% | 20265 | 100% | 12823 | 100% | 0 |  | 58161 | 100% | 254170 | 100% | NO | 525.2018 | 26.0197 | 499.1821 | 26.0197 | 0 | 0 | 0 | 0 | 0 | 0 | 277.8595 | 1.799 | 66.3331 | 39.7998 | 25.184 | 0 | 114.2264 | 525.2018 | 30.1993 | 1.799 | 21.2202 | 4.1699 | 19.037 | 0 | 114.2264 | 0 | 128230 | 916 | 33775 | 20265 | 12823 | 0 | 58161 | 254170 | 30.1993 | 1.799 | 21.2202 | 4.1699 | 19.037 | 0 | 114.2264 | 190.6518 | 0 | 0 | 0 | 33775 | 20265 | 21.2202 | 4.1699 | 190.6518 | 3 | 32 | 16 | 11 | 65 | 0 | 1 | 128 | 0% | 0% | 0% | 0% | 0% | 0% | 0% | 0% | 0 | 0 | 0 | 0 | 0 | 0 | 0 | 0 | 128230 | 916 | 33775 | 20265 | 12823 | 0 | 58161 | 254170 | 0 | 0 | 0 | 0 | 0 | 0 | 0 | 0 | 0 | 0 | 0 | 0 | 0 | 0 | 0 | 0 | 0 | 0 | 0 | 0 | 0 | 0 | 1 | 0 | 0% | 0% | 0% | 0% | 0% | 0% | 0% | 0% | 0 | 0 | 0 | 0 | 0 | 0 | 0 | 0 | 128230 | 916 | 33775 | 20265 | 12823 | 0 | 58161 | 254170 | 0 | 0 | 0 | 0 | 0 | 0 | 0 | 0 | 0 | 0 | 0 | 0 | 0 | 0 | 0 | 0 | 0 | 0 | 0 | 0 | 0 | 0 | 0 | 0 | 128230 | 916 | 33775 | 20265 | 12823 | 0 | 58161 | 254170 | 0 | 0
2021-08-07 | 128230 | 100% | 916 | 100% | 54040 | 100% | 33775 | 100% | 20265 | 100% | 12823 | 100% | 0 |  | 58161 | 100% | 254170 | 100% | NO | 693.8208 | 26.0197 | 667.8011 | 26.0197 | 0 | 0 | 0 | 0 | 0 | 0 | 362.9286 | 2.4067 | 88.7397 | 53.2438 | 33.6909 | 0 | 152.811 | 693.8208 | 115.2684 | 2.4067 | 43.6269 | 17.6139 | 27.5439 | 0 | 152.811 | 0 | 128230 | 916 | 33775 | 20265 | 12823 | 0 | 58161 | 254170 | 115.2684 | 2.4067 | 43.6269 | 17.6139 | 27.5439 | 0 | 152.811 | 359.2708 | 0 | 0 | 0 | 33775 | 20265 | 43.6269 | 17.6139 | 359.2708 | 3 | 32 | 16 | 11 | 65 | 0 | 1 | 128 | 0% | 0% | 0% | 0% | 0% | 0% | 0% | 0% | 0 | 0 | 0 | 0 | 0 | 0 | 0 | 0 | 128230 | 916 | 33775 | 20265 | 12823 | 0 | 58161 | 254170 | 0 | 0 | 0 | 0 | 0 | 0 | 0 | 0 | 0 | 0 | 0 | 0 | 0 | 0 | 0 | 0 | 0 | 0 | 0 | 0 | 0 | 0 | 1 | 0 | 0% | 0% | 0% | 0% | 0% | 0% | 0% | 0% | 0 | 0 | 0 | 0 | 0 | 0 | 0 | 0 | 128230 | 916 | 33775 | 20265 | 12823 | 0 | 58161 | 254170 | 0 | 0 | 0 | 0 | 0 | 0 | 0 | 0 | 0 | 0 | 0 | 0 | 0 | 0 | 0 | 0 | 0 | 0 | 0 | 0 | 0 | 0 | 0 | 0 | 128230 | 916 | 33775 | 20265 | 12823 | 0 | 58161 | 254170 | 0 | 0
2021-08-08 | 127961.1183 | 99.79% | 915.6625 | 99.96% | 53939.3484 | 99.81% | 33717.4441 | 99.83% | 20221.9042 | 99.79% | 12812.1289 | 99.92% | 0 |  | 58139.5729 | 99.96% | 253767.8311 | 99.84% | NO | -67.6189 | 26.0197 | -93.6387 | 26.0197 | 0 | 0 | 0 | 0 | 0 | 0 | -21.2214 | -0.33746 | -12.443 | -7.4658 | -4.7241 | 0 | -21.4271 | -67.6189 | -268.8817 | -0.33746 | -57.5559 | -43.0958 | -10.8711 | 0 | -21.4271 | 0 | 127961.1183 | 915.6625 | 33717.4441 | 20221.9042 | 12812.1289 | 0 | 58139.5729 | 253767.8311 | 0 | 0 | 0 | 0 | 0 | 0 | 0 | 0 | 0 | 0 | 0 | 33717.4441 | 20221.9042 | 0 | 0 | 0 | 0 | 0 | 0 | 0 | 0 | 0 | 0 | 0 | 0% | 0% | 0% | 0% | 0% | 0% | 0% | 0% | 0 | 0 | 0 | 0 | 0 | 0 | 0 | 0 | 127961.1183 | 915.6625 | 33717.4441 | 20221.9042 | 12812.1289 | 0 | 58139.5729 | 253767.8311 | 0 | 0 | 0 | 0 | 0 | 0 | 0 | 0 | 268.8817 | 0.33746 | 57.5559 | 43.0958 | 10.8711 | 0 | 21.4271 | 402.1689 | 0 | 0 | 0 | 0 | 0 | 0 | 0 | 0 | 0% | 0% | 0% | 0% | 0% | 0% | 0% | 0% | 0 | 0 | 0 | 0 | 0 | 0 | 0 | 0 | 127961.1183 | 915.6625 | 33717.4441 | 20221.9042 | 12812.1289 | 0 | 58139.5729 | 253767.8311 | 0 | 0 | 0 | 0 | 0 | 0 | 0 | 0 | 268.8817 | 0.33746 | 57.5559 | 43.0958 | 10.8711 | 0 | 21.4271 | 402.1689 | 0 | 0 | 0 | 0 | 0 | 0 | 0 | 0 | 127961.1183 | 915.6625 | 33717.4441 | 20221.9042 | 12812.1289 | 0 | 58139.5729 | 253767.8311 | 0 | 0
2021-08-09 | 128145.7099 | 99.93% | 916 | 100% | 54025.4266 | 99.97% | 33775 | 100% | 20250.4266 | 99.93% | 12823 | 100% | 0 |  | 58161 | 100% | 254071.1365 | 99.96% | NO | 637.8554 | 26.0197 | 611.8357 | 26.0197 | 0 | 0 | 0 | 0 | 0 | 0 | 334.6938 | 2.205 | 81.3029 | 48.7817 | 30.8674 | 0 | 140.0046 | 637.8554 | 87.0336 | 2.205 | 36.19 | 13.1518 | 24.7204 | 0 | 140.0046 | 0 | 128048.1519 | 916 | 33753.6342 | 20235.056 | 12823 | 0 | 58161 | 253936.8422 | 0 | 1.8675 | 0 | 0 | 13.8493 | 0 | 118.5776 | 134.2944 | 0 | 0 | 0 | 33753.6342 | 20235.056 | 0 | 0 | 134.2944 | 0 | 32 | 0 | 0 | 65 | 0 | 1 | 98 | 70.35% | 0% | 18.53% | 11.12% | 0% | 0% | 0% | 100% | 94.4783 | 0 | 24.885 | 14.931 | 0 | 0 | 0 | 134.2944 | 128142.6303 | 916 | 33778.5192 | 20249.9871 | 12823 | 0 | 58161 | 254071.1365 | 0 | 0 | 3.5192 | 0 | 0 | 0 | 0 | 3.5192 | 87.3697 | 0 | 0 | 15.0129 | 0 | 0 | 0 | 102.3827 | 0 | 0 | 16 | 0 | 0 | 0 | 1 | 17 | 79.04% | 0.5646% | 0% | 12.49% | 7.904% | 0% | 0% | 100% | 2.7816 | 0.01987 | 0 | 0.43959 | 0.27816 | 0 | 0 | 3.5192 | 128145.4118 | 916.0199 | 33775 | 20250.4266 | 12823.2782 | 0 | 58161 | 254071.1365 | 0 | 0.01987 | 0 | 0 | 0.27816 | 0 | 0 | 0.29803 | 84.5882 | 0 | 0 | 14.5734 | 0 | 0 | 0 | 99.1615 | 0.29803 | 0 | 0 | 0 | 0 | 0 | 0 | 0.29803 | 128145.7099 | 916 | 33775 | 20250.4266 | 12823 | 0 | 58161 | 254071.1365 | 0 | 0
2021-08-10 | 128230 | 100% | 916 | 100% | 54040 | 100% | 33775 | 100% | 20265 | 100% | 12823 | 100% | 0 |  | 58161 | 100% | 254170 | 100% | NO | 583.6946 | 26.0197 | 557.6749 | 26.0197 | 0 | 0 | 0 | 0 | 0 | 0 | 307.3694 | 2.0098 | 74.1058 | 44.4635 | 28.135 | 0 | 127.6112 | 583.6946 | 59.7092 | 2.0098 | 28.993 | 8.8335 | 21.988 | 0 | 127.6112 | 0 | 128205.4191 | 916 | 33775 | 20259.2602 | 12823 | 0 | 58161 | 254139.6792 | 0 | 2.0098 | 28.993 | 0 | 21.988 | 0 | 127.6112 | 180.6019 | 1 | 5.7398 | -5.7398 | 33775 | 20265 | 23.2531 | 0 | 174.8621 | 0 | 32 | 16 | 0 | 65 | 0 | 1 | 114 | 86.35% | 0% | 0% | 13.65% | 0% | 0% | 0% | 100% | 150.9988 | 0 | 0 | 23.8633 | 0 | 0 | 0 | 174.8621 | 128356.4178 | 916 | 33775 | 20288.8633 | 12823 | 0 | 58161 | 254320.2811 | 126.4178 | 0 | 0 | 23.8633 | 0 | 0 | 0 | 150.2811 | 0 | 0 | 0 | 0 | 0 | 0 | 0 | 0 | 3 | 0 | 0 | 11 | 0 | 0 | 1 | 0 | 0% | 0% | 0% | 0% | 0% | 0% | 0% | 0% | 0 | 0 | 0 | 0 | 0 | 0 | 0 | 0 | 128230 | 916 | 33775 | 20265 | 12823 | 0 | 58161 | 254170 | 0 | 0 | 0 | 0 | 0 | 0 | 0 | 0 | 0 | 0 | 0 | 0 | 0 | 0 | 0 | 0 | 0 | 0 | 0 | 0 | 0 | 0 | 0 | 0 | 128230 | 916 | 33775 | 20265 | 12823 | 0 | 58161 | 254170 | 0 | 0
2021-08-11 | 128230 | 100% | 916 | 100% | 54040 | 100% | 33775 | 100% | 20265 | 100% | 12823 | 100% | 0 |  | 58161 | 100% | 254170 | 100% | NO | 762.0927 | 26.0197 | 736.073 | 26.0197 | 0 | 0 | 0 | 0 | 0 | 0 | 397.3721 | 2.6527 | 97.812 | 58.6872 | 37.1352 | 0 | 168.4335 | 762.0927 | 149.7119 | 2.6527 | 52.6991 | 23.0572 | 30.9882 | 0 | 168.4335 | 0 | 128230 | 916 | 33775 | 20265 | 12823 | 0 | 58161 | 254170 | 149.7119 | 2.6527 | 52.6991 | 23.0572 | 30.9882 | 0 | 168.4335 | 427.5427 | 0 | 0 | 0 | 33775 | 20265 | 52.6991 | 23.0572 | 427.5427 | 3 | 32 | 16 | 11 | 65 | 0 | 1 | 128 | 0% | 0% | 0% | 0% | 0% | 0% | 0% | 0% | 0 | 0 | 0 | 0 | 0 | 0 | 0 | 0 | 128230 | 916 | 33775 | 20265 | 12823 | 0 | 58161 | 254170 | 0 | 0 | 0 | 0 | 0 | 0 | 0 | 0 | 0 | 0 | 0 | 0 | 0 | 0 | 0 | 0 | 0 | 0 | 0 | 0 | 0 | 0 | 1 | 0 | 0% | 0% | 0% | 0% | 0% | 0% | 0% | 0% | 0 | 0 | 0 | 0 | 0 | 0 | 0 | 0 | 128230 | 916 | 33775 | 20265 | 12823 | 0 | 58161 | 254170 | 0 | 0 | 0 | 0 | 0 | 0 | 0 | 0 | 0 | 0 | 0 | 0 | 0 | 0 | 0 | 0 | 0 | 0 | 0 | 0 | 0 | 0 | 0 | 0 | 128230 | 916 | 33775 | 20265 | 12823 | 0 | 58161 | 254170 | 0 | 0
2021-08-12 | 128230 | 100% | 916 | 100% | 54040 | 100% | 33775 | 100% | 20265 | 100% | 12823 | 100% | 0 |  | 58161 | 100% | 254170 | 100% | NO | 396.3837 | 26.0197 | 370.364 | 26.0197 | 0 | 0 | 0 | 0 | 0 | 0 | 212.8702 | 1.3348 | 49.2153 | 29.5292 | 18.685 | 0 | 84.7493 | 396.3837 | -34.79 | 1.3348 | 4.1024 | -6.1008 | 12.538 | 0 | 84.7493 | 0 | 128195.21 | 916 | 33775 | 20258.8992 | 12823 | 0 | 58161 | 254129.1092 | 0 | 1.3348 | 4.1024 | 0 | 12.538 | 0 | 84.7493 | 102.7246 | 1 | 4.1024 | -4.1024 | 33775 | 20263.0017 | 0 | 0 | 98.6221 | 0 | 32 | 0 | 0 | 65 | 0 | 1 | 98 | 70.35% | 0% | 18.53% | 11.12% | 0% | 0% | 0% | 100% | 69.3823 | 0 | 18.2749 | 10.9649 | 0 | 0 | 0 | 98.6221 | 128264.5923 | 916 | 33793.2749 | 20273.9666 | 12823 | 0 | 58161 | 254231.8338 | 34.5923 | 0 | 18.2749 | 8.9666 | 0 | 0 | 0 | 61.8338 | 0 | 0 | 0 | 0 | 0 | 0 | 0 | 0 | 3 | 0 | 16 | 11 | 0 | 0 | 1 | 0 | 0% | 0% | 0% | 0% | 0% | 0% | 0% | 0% | 0 | 0 | 0 | 0 | 0 | 0 | 0 | 0 | 128230 | 916 | 33775 | 20265 | 12823 | 0 | 58161 | 254170 | 0 | 0 | 0 | 0 | 0 | 0 | 0 | 0 | 0 | 0 | 0 | 0 | 0 | 0 | 0 | 0 | 0 | 0 | 0 | 0 | 0 | 0 | 0 | 0 | 128230 | 916 | 33775 | 20265 | 12823 | 0 | 58161 | 254170 | 0 | 0
2021-08-13 | 128230 | 100% | 916 | 100% | 54040 | 100% | 33775 | 100% | 20265 | 100% | 12823 | 100% | 0 |  | 58161 | 100% | 254170 | 100% | NO | 609.351 | 26.0197 | 583.3313 | 26.0197 | 0 | 0 | 0 | 0 | 0 | 0 | 320.3132 | 2.1023 | 77.5151 | 46.5091 | 29.4293 | 0 | 133.482 | 609.351 | 72.653 | 2.1023 | 32.4023 | 10.8791 | 23.2823 | 0 | 133.482 | 0 | 128230 | 916 | 33775 | 20265 | 12823 | 0 | 58161 | 254170 | 72.653 | 2.1023 | 32.4023 | 10.8791 | 23.2823 | 0 | 133.482 | 274.801 | 0 | 0 | 0 | 33775 | 20265 | 32.4023 | 10.8791 | 274.801 | 3 | 32 | 16 | 11 | 65 | 0 | 1 | 128 | 0% | 0% | 0% | 0% | 0% | 0% | 0% | 0% | 0 | 0 | 0 | 0 | 0 | 0 | 0 | 0 | 128230 | 916 | 33775 | 20265 | 12823 | 0 | 58161 | 254170 | 0 | 0 | 0 | 0 | 0 | 0 | 0 | 0 | 0 | 0 | 0 | 0 | 0 | 0 | 0 | 0 | 0 | 0 | 0 | 0 | 0 | 0 | 1 | 0 | 0% | 0% | 0% | 0% | 0% | 0% | 0% | 0% | 0 | 0 | 0 | 0 | 0 | 0 | 0 | 0 | 128230 | 916 | 33775 | 20265 | 12823 | 0 | 58161 | 254170 | 0 | 0 | 0 | 0 | 0 | 0 | 0 | 0 | 0 | 0 | 0 | 0 | 0 | 0 | 0 | 0 | 0 | 0 | 0 | 0 | 0 | 0 | 0 | 0 | 128230 | 916 | 33775 | 20265 | 12823 | 0 | 58161 | 254170 | 0 | 0
2021-08-14 | 128230 | 100% | 916 | 100% | 54040 | 100% | 33775 | 100% | 20265 | 100% | 12823 | 100% | 0 |  | 58161 | 100% | 254170 | 100% | NO | 518.3091 | 26.0197 | 492.2893 | 26.0197 | 0 | 0 | 0 | 0 | 0 | 0 | 274.3821 | 1.7742 | 65.4171 | 39.2503 | 24.8362 | 0 | 112.6492 | 518.3091 | 26.7219 | 1.7742 | 20.3043 | 3.6203 | 18.6892 | 0 | 112.6492 | 0 | 128230 | 916 | 33775 | 20265 | 12823 | 0 | 58161 | 254170 | 26.7219 | 1.7742 | 20.3043 | 3.6203 | 18.6892 | 0 | 112.6492 | 183.7591 | 0 | 0 | 0 | 33775 | 20265 | 20.3043 | 3.6203 | 183.7591 | 3 | 32 | 16 | 11 | 65 | 0 | 1 | 128 | 0% | 0% | 0% | 0% | 0% | 0% | 0% | 0% | 0 | 0 | 0 | 0 | 0 | 0 | 0 | 0 | 128230 | 916 | 33775 | 20265 | 12823 | 0 | 58161 | 254170 | 0 | 0 | 0 | 0 | 0 | 0 | 0 | 0 | 0 | 0 | 0 | 0 | 0 | 0 | 0 | 0 | 0 | 0 | 0 | 0 | 0 | 0 | 1 | 0 | 0% | 0% | 0% | 0% | 0% | 0% | 0% | 0% | 0 | 0 | 0 | 0 | 0 | 0 | 0 | 0 | 128230 | 916 | 33775 | 20265 | 12823 | 0 | 58161 | 254170 | 0 | 0 | 0 | 0 | 0 | 0 | 0 | 0 | 0 | 0 | 0 | 0 | 0 | 0 | 0 | 0 | 0 | 0 | 0 | 0 | 0 | 0 | 0 | 0 | 128230 | 916 | 33775 | 20265 | 12823 | 0 | 58161 | 254170 | 0 | 0
2021-08-15 | 128230 | 100% | 916 | 100% | 54040 | 100% | 33775 | 100% | 20265 | 100% | 12823 | 100% | 0 |  | 58161 | 100% | 254170 | 100% | NO | 518.7781 | 26.0197 | 492.7584 | 26.0197 | 0 | 0 | 0 | 0 | 0 | 0 | 274.6188 | 1.7758 | 65.4795 | 39.2877 | 24.8599 | 0 | 112.7565 | 518.7781 | 26.9585 | 1.7758 | 20.3666 | 3.6577 | 18.7129 | 0 | 112.7565 | 0 | 128230 | 916 | 33775 | 20265 | 12823 | 0 | 58161 | 254170 | 26.9585 | 1.7758 | 20.3666 | 3.6577 | 18.7129 | 0 | 112.7565 | 184.2281 | 0 | 0 | 0 | 33775 | 20265 | 20.3666 | 3.6577 | 184.2281 | 3 | 32 | 16 | 11 | 65 | 0 | 1 | 128 | 0% | 0% | 0% | 0% | 0% | 0% | 0% | 0% | 0 | 0 | 0 | 0 | 0 | 0 | 0 | 0 | 128230 | 916 | 33775 | 20265 | 12823 | 0 | 58161 | 254170 | 0 | 0 | 0 | 0 | 0 | 0 | 0 | 0 | 0 | 0 | 0 | 0 | 0 | 0 | 0 | 0 | 0 | 0 | 0 | 0 | 0 | 0 | 1 | 0 | 0% | 0% | 0% | 0% | 0% | 0% | 0% | 0% | 0 | 0 | 0 | 0 | 0 | 0 | 0 | 0 | 128230 | 916 | 33775 | 20265 | 12823 | 0 | 58161 | 254170 | 0 | 0 | 0 | 0 | 0 | 0 | 0 | 0 | 0 | 0 | 0 | 0 | 0 | 0 | 0 | 0 | 0 | 0 | 0 | 0 | 0 | 0 | 0 | 0 | 128230 | 916 | 33775 | 20265 | 12823 | 0 | 58161 | 254170 | 0 | 0
2021-08-16 | 128230 | 100% | 916 | 100% | 54040 | 100% | 33775 | 100% | 20265 | 100% | 12823 | 100% | 0 |  | 58161 | 100% | 254170 | 100% | NO | 874.5644 | 26.0197 | 848.5447 | 26.0197 | 0 | 0 | 0 | 0 | 0 | 0 | 454.1147 | 3.0581 | 112.7576 | 67.6546 | 42.8095 | 0 | 194.1701 | 874.5644 | 206.4544 | 3.0581 | 67.6448 | 32.0246 | 36.6625 | 0 | 194.1701 | 0 | 128230 | 916 | 33775 | 20265 | 12823 | 0 | 58161 | 254170 | 206.4544 | 3.0581 | 67.6448 | 32.0246 | 36.6625 | 0 | 194.1701 | 540.0144 | 0 | 0 | 0 | 33775 | 20265 | 67.6448 | 32.0246 | 540.0144 | 3 | 32 | 16 | 11 | 65 | 0 | 1 | 128 | 0% | 0% | 0% | 0% | 0% | 0% | 0% | 0% | 0 | 0 | 0 | 0 | 0 | 0 | 0 | 0 | 128230 | 916 | 33775 | 20265 | 12823 | 0 | 58161 | 254170 | 0 | 0 | 0 | 0 | 0 | 0 | 0 | 0 | 0 | 0 | 0 | 0 | 0 | 0 | 0 | 0 | 0 | 0 | 0 | 0 | 0 | 0 | 1 | 0 | 0% | 0% | 0% | 0% | 0% | 0% | 0% | 0% | 0 | 0 | 0 | 0 | 0 | 0 | 0 | 0 | 128230 | 916 | 33775 | 20265 | 12823 | 0 | 58161 | 254170 | 0 | 0 | 0 | 0 | 0 | 0 | 0 | 0 | 0 | 0 | 0 | 0 | 0 | 0 | 0 | 0 | 0 | 0 | 0 | 0 | 0 | 0 | 0 | 0 | 128230 | 916 | 33775 | 20265 | 12823 | 0 | 58161 | 254170 | 0 | 0
2021-08-17 | 128230 | 100% | 916 | 100% | 54040 | 100% | 33775 | 100% | 20265 | 100% | 12823 | 100% | 0 |  | 58161 | 100% | 254170 | 100% | YES | 10790.1621 | 26.0197 | 10764.1423 | 26.0197 | 0 | 0 | 0 | 0 | 0 | 0 | 5456.5819 | 38.7928 | 1430.3769 | 858.2262 | 543.0562 | 0 | 2463.1282 | 10790.1621 | 5208.9216 | 38.7928 | 1385.2641 | 822.5962 | 536.9092 | 0 | 2463.1282 | 0 | 128230 | 916 | 33775 | 20265 | 12823 | 0 | 58161 | 254170 | 5208.9216 | 38.7928 | 1385.2641 | 822.5962 | 536.9092 | 0 | 2463.1282 | 10455.6121 | 0 | 0 | 0 | 33775 | 20265 | 1385.2641 | 822.5962 | 10455.6121 | 3 | 32 | 16 | 11 | 65 | 0 | 1 | 128 | 0% | 0% | 0% | 0% | 0% | 0% | 0% | 0% | 0 | 0 | 0 | 0 | 0 | 0 | 0 | 0 | 128230 | 916 | 33775 | 20265 | 12823 | 0 | 58161 | 254170 | 0 | 0 | 0 | 0 | 0 | 0 | 0 | 0 | 0 | 0 | 0 | 0 | 0 | 0 | 0 | 0 | 0 | 0 | 0 | 0 | 0 | 0 | 1 | 0 | 0% | 0% | 0% | 0% | 0% | 0% | 0% | 0% | 0 | 0 | 0 | 0 | 0 | 0 | 0 | 0 | 128230 | 916 | 33775 | 20265 | 12823 | 0 | 58161 | 254170 | 0 | 0 | 0 | 0 | 0 | 0 | 0 | 0 | 0 | 0 | 0 | 0 | 0 | 0 | 0 | 0 | 0 | 0 | 0 | 0 | 0 | 0 | 0 | 0 | 128230 | 916 | 33775 | 20265 | 12823 | 0 | 58161 | 254170 | 0 | 0
2021-08-18 | 128230 | 100% | 916 | 100% | 54040 | 100% | 33775 | 100% | 20265 | 100% | 12823 | 100% | 0 |  | 58161 | 100% | 254170 | 100% | YES | 5391.1157 | 26.0197 | 5365.096 | 26.0197 | 0 | 0 | 0 | 0 | 0 | 0 | 2732.7367 | 19.3352 | 712.9327 | 427.7596 | 270.6717 | 0 | 1227.6797 | 5391.1157 | 2485.0765 | 19.3352 | 667.8199 | 392.1297 | 264.5247 | 0 | 1227.6797 | 0 | 128230 | 916 | 33775 | 20265 | 12823 | 0 | 58161 | 254170 | 2485.0765 | 19.3352 | 667.8199 | 392.1297 | 264.5247 | 0 | 1227.6797 | 5056.5657 | 0 | 0 | 0 | 33775 | 20265 | 667.8199 | 392.1297 | 5056.5657 | 3 | 32 | 16 | 11 | 65 | 0 | 1 | 128 | 0% | 0% | 0% | 0% | 0% | 0% | 0% | 0% | 0 | 0 | 0 | 0 | 0 | 0 | 0 | 0 | 128230 | 916 | 33775 | 20265 | 12823 | 0 | 58161 | 254170 | 0 | 0 | 0 | 0 | 0 | 0 | 0 | 0 | 0 | 0 | 0 | 0 | 0 | 0 | 0 | 0 | 0 | 0 | 0 | 0 | 0 | 0 | 1 | 0 | 0% | 0% | 0% | 0% | 0% | 0% | 0% | 0% | 0 | 0 | 0 | 0 | 0 | 0 | 0 | 0 | 128230 | 916 | 33775 | 20265 | 12823 | 0 | 58161 | 254170 | 0 | 0 | 0 | 0 | 0 | 0 | 0 | 0 | 0 | 0 | 0 | 0 | 0 | 0 | 0 | 0 | 0 | 0 | 0 | 0 | 0 | 0 | 0 | 0 | 128230 | 916 | 33775 | 20265 | 12823 | 0 | 58161 | 254170 | 0 | 0
2021-08-19 | 128230 | 100% | 916 | 100% | 54040 | 100% | 33775 | 100% | 20265 | 100% | 12823 | 100% | 0 |  | 58161 | 100% | 254170 | 100% | YES | 2421.8512 | 26.0197 | 2395.8314 | 26.0197 | 0 | 0 | 0 | 0 | 0 | 0 | 1234.7283 | 8.6343 | 318.3665 | 191.0199 | 120.8709 | 0 | 548.2313 | 2421.8512 | 987.0681 | 8.6343 | 273.2536 | 155.39 | 114.7239 | 0 | 548.2313 | 0 | 128230 | 916 | 33775 | 20265 | 12823 | 0 | 58161 | 254170 | 987.0681 | 8.6343 | 273.2536 | 155.39 | 114.7239 | 0 | 548.2313 | 2087.3012 | 0 | 0 | 0 | 33775 | 20265 | 273.2536 | 155.39 | 2087.3012 | 3 | 32 | 16 | 11 | 65 | 0 | 1 | 128 | 0% | 0% | 0% | 0% | 0% | 0% | 0% | 0% | 0 | 0 | 0 | 0 | 0 | 0 | 0 | 0 | 128230 | 916 | 33775 | 20265 | 12823 | 0 | 58161 | 254170 | 0 | 0 | 0 | 0 | 0 | 0 | 0 | 0 | 0 | 0 | 0 | 0 | 0 | 0 | 0 | 0 | 0 | 0 | 0 | 0 | 0 | 0 | 1 | 0 | 0% | 0% | 0% | 0% | 0% | 0% | 0% | 0% | 0 | 0 | 0 | 0 | 0 | 0 | 0 | 0 | 128230 | 916 | 33775 | 20265 | 12823 | 0 | 58161 | 254170 | 0 | 0 | 0 | 0 | 0 | 0 | 0 | 0 | 0 | 0 | 0 | 0 | 0 | 0 | 0 | 0 | 0 | 0 | 0 | 0 | 0 | 0 | 0 | 0 | 128230 | 916 | 33775 | 20265 | 12823 | 0 | 58161 | 254170 | 0 | 0
2021-08-20 | 128230 | 100% | 916 | 100% | 54040 | 100% | 33775 | 100% | 20265 | 100% | 12823 | 100% | 0 |  | 58161 | 100% | 254170 | 100% | YES | 1872.1928 | 26.0197 | 1846.1731 | 26.0197 | 0 | 0 | 0 | 0 | 0 | 0 | 957.423 | 6.6534 | 245.3259 | 147.1956 | 93.1403 | 0 | 422.4545 | 1872.1928 | 709.7628 | 6.6534 | 200.2131 | 111.5656 | 86.9933 | 0 | 422.4545 | 0 | 128230 | 916 | 33775 | 20265 | 12823 | 0 | 58161 | 254170 | 709.7628 | 6.6534 | 200.2131 | 111.5656 | 86.9933 | 0 | 422.4545 | 1537.6428 | 0 | 0 | 0 | 33775 | 20265 | 200.2131 | 111.5656 | 1537.6428 | 3 | 32 | 16 | 11 | 65 | 0 | 1 | 128 | 0% | 0% | 0% | 0% | 0% | 0% | 0% | 0% | 0 | 0 | 0 | 0 | 0 | 0 | 0 | 0 | 128230 | 916 | 33775 | 20265 | 12823 | 0 | 58161 | 254170 | 0 | 0 | 0 | 0 | 0 | 0 | 0 | 0 | 0 | 0 | 0 | 0 | 0 | 0 | 0 | 0 | 0 | 0 | 0 | 0 | 0 | 0 | 1 | 0 | 0% | 0% | 0% | 0% | 0% | 0% | 0% | 0% | 0 | 0 | 0 | 0 | 0 | 0 | 0 | 0 | 128230 | 916 | 33775 | 20265 | 12823 | 0 | 58161 | 254170 | 0 | 0 | 0 | 0 | 0 | 0 | 0 | 0 | 0 | 0 | 0 | 0 | 0 | 0 | 0 | 0 | 0 | 0 | 0 | 0 | 0 | 0 | 0 | 0 | 128230 | 916 | 33775 | 20265 | 12823 | 0 | 58161 | 254170 | 0 | 0
2021-08-21 | 128230 | 100% | 916 | 100% | 54040 | 100% | 33775 | 100% | 20265 | 100% | 12823 | 100% | 0 |  | 58161 | 100% | 254170 | 100% | YES | 1222.9554 | 26.0197 | 1196.9356 | 26.0197 | 0 | 0 | 0 | 0 | 0 | 0 | 629.8796 | 4.3136 | 159.053 | 95.4318 | 60.386 | 0 | 273.8914 | 1222.9554 | 382.2194 | 4.3136 | 113.9402 | 59.8019 | 54.239 | 0 | 273.8914 | 0 | 128230 | 916 | 33775 | 20265 | 12823 | 0 | 58161 | 254170 | 382.2194 | 4.3136 | 113.9402 | 59.8019 | 54.239 | 0 | 273.8914 | 888.4054 | 0 | 0 | 0 | 33775 | 20265 | 113.9402 | 59.8019 | 888.4054 | 3 | 32 | 16 | 11 | 65 | 0 | 1 | 128 | 0% | 0% | 0% | 0% | 0% | 0% | 0% | 0% | 0 | 0 | 0 | 0 | 0 | 0 | 0 | 0 | 128230 | 916 | 33775 | 20265 | 12823 | 0 | 58161 | 254170 | 0 | 0 | 0 | 0 | 0 | 0 | 0 | 0 | 0 | 0 | 0 | 0 | 0 | 0 | 0 | 0 | 0 | 0 | 0 | 0 | 0 | 0 | 1 | 0 | 0% | 0% | 0% | 0% | 0% | 0% | 0% | 0% | 0 | 0 | 0 | 0 | 0 | 0 | 0 | 0 | 128230 | 916 | 33775 | 20265 | 12823 | 0 | 58161 | 254170 | 0 | 0 | 0 | 0 | 0 | 0 | 0 | 0 | 0 | 0 | 0 | 0 | 0 | 0 | 0 | 0 | 0 | 0 | 0 | 0 | 0 | 0 | 0 | 0 | 128230 | 916 | 33775 | 20265 | 12823 | 0 | 58161 | 254170 | 0 | 0
2021-08-22 | 128230 | 100% | 916 | 100% | 54040 | 100% | 33775 | 100% | 20265 | 100% | 12823 | 100% | 0 |  | 58161 | 100% | 254170 | 100% | YES | 1963.0646 | 26.0197 | 1937.0449 | 26.0197 | 0 | 0 | 0 | 0 | 0 | 0 | 1003.2683 | 6.9809 | 257.4013 | 154.4408 | 97.7249 | 0 | 443.2485 | 1963.0646 | 755.6081 | 6.9809 | 212.2885 | 118.8109 | 91.5778 | 0 | 443.2485 | 0 | 128230 | 916 | 33775 | 20265 | 12823 | 0 | 58161 | 254170 | 755.6081 | 6.9809 | 212.2885 | 118.8109 | 91.5778 | 0 | 443.2485 | 1628.5146 | 0 | 0 | 0 | 33775 | 20265 | 212.2885 | 118.8109 | 1628.5146 | 3 | 32 | 16 | 11 | 65 | 0 | 1 | 128 | 0% | 0% | 0% | 0% | 0% | 0% | 0% | 0% | 0 | 0 | 0 | 0 | 0 | 0 | 0 | 0 | 128230 | 916 | 33775 | 20265 | 12823 | 0 | 58161 | 254170 | 0 | 0 | 0 | 0 | 0 | 0 | 0 | 0 | 0 | 0 | 0 | 0 | 0 | 0 | 0 | 0 | 0 | 0 | 0 | 0 | 0 | 0 | 1 | 0 | 0% | 0% | 0% | 0% | 0% | 0% | 0% | 0% | 0 | 0 | 0 | 0 | 0 | 0 | 0 | 0 | 128230 | 916 | 33775 | 20265 | 12823 | 0 | 58161 | 254170 | 0 | 0 | 0 | 0 | 0 | 0 | 0 | 0 | 0 | 0 | 0 | 0 | 0 | 0 | 0 | 0 | 0 | 0 | 0 | 0 | 0 | 0 | 0 | 0 | 128230 | 916 | 33775 | 20265 | 12823 | 0 | 58161 | 254170 | 0 | 0
2021-08-23 | 128230 | 100% | 916 | 100% | 54040 | 100% | 33775 | 100% | 20265 | 100% | 12823 | 100% | 0 |  | 58161 | 100% | 254170 | 100% | YES | 1103.116 | 26.0197 | 1077.0963 | 26.0197 | 0 | 0 | 0 | 0 | 0 | 0 | 569.4201 | 3.8817 | 143.1283 | 85.877 | 54.34 | 0 | 246.4689 | 1103.116 | 321.7598 | 3.8817 | 98.0155 | 50.2471 | 48.193 | 0 | 246.4689 | 0 | 128230 | 916 | 33775 | 20265 | 12823 | 0 | 58161 | 254170 | 321.7598 | 3.8817 | 98.0155 | 50.2471 | 48.193 | 0 | 246.4689 | 768.566 | 0 | 0 | 0 | 33775 | 20265 | 98.0155 | 50.2471 | 768.566 | 3 | 32 | 16 | 11 | 65 | 0 | 1 | 128 | 0% | 0% | 0% | 0% | 0% | 0% | 0% | 0% | 0 | 0 | 0 | 0 | 0 | 0 | 0 | 0 | 128230 | 916 | 33775 | 20265 | 12823 | 0 | 58161 | 254170 | 0 | 0 | 0 | 0 | 0 | 0 | 0 | 0 | 0 | 0 | 0 | 0 | 0 | 0 | 0 | 0 | 0 | 0 | 0 | 0 | 0 | 0 | 1 | 0 | 0% | 0% | 0% | 0% | 0% | 0% | 0% | 0% | 0 | 0 | 0 | 0 | 0 | 0 | 0 | 0 | 128230 | 916 | 33775 | 20265 | 12823 | 0 | 58161 | 254170 | 0 | 0 | 0 | 0 | 0 | 0 | 0 | 0 | 0 | 0 | 0 | 0 | 0 | 0 | 0 | 0 | 0 | 0 | 0 | 0 | 0 | 0 | 0 | 0 | 128230 | 916 | 33775 | 20265 | 12823 | 0 | 58161 | 254170 | 0 | 0
2021-08-24 | 128230 | 100% | 916 | 100% | 54040 | 100% | 33775 | 100% | 20265 | 100% | 12823 | 100% | 0 |  | 58161 | 100% | 254170 | 100% | YES | -680.3832 | 26.0197 | -706.4029 | 26.0197 | 0 | 0 | 0 | 0 | 0 | 0 | -330.364 | -2.5458 | -93.8693 | -56.3216 | -35.6384 | 0 | -161.6442 | -680.3832 | -578.0242 | -2.5458 | -138.9821 | -91.9515 | -41.7854 | 0 | -161.6442 | 0 | 127651.9758 | 913.4542 | 33636.0179 | 20173.0485 | 12781.2146 | 0 | 57999.3558 | 253155.0668 | 0 | 0 | 0 | 0 | 0 | 0 | 0 | 0 | 0 | 0 | 0 | 33636.0179 | 20173.0485 | 0 | 0 | 0 | 0 | 0 | 0 | 0 | 0 | 0 | 0 | 0 | 0% | 0% | 0% | 0% | 0% | 0% | 0% | 0% | 0 | 0 | 0 | 0 | 0 | 0 | 0 | 0 | 127651.9758 | 913.4542 | 33636.0179 | 20173.0485 | 12781.2146 | 0 | 57999.3558 | 253155.0668 | 0 | 0 | 0 | 0 | 0 | 0 | 0 | 0 | 578.0242 | 2.5458 | 138.9821 | 91.9515 | 41.7854 | 0 | 161.6442 | 1014.9332 | 0 | 0 | 0 | 0 | 0 | 0 | 0 | 0 | 0% | 0% | 0% | 0% | 0% | 0% | 0% | 0% | 0 | 0 | 0 | 0 | 0 | 0 | 0 | 0 | 127651.9758 | 913.4542 | 33636.0179 | 20173.0485 | 12781.2146 | 0 | 57999.3558 | 253155.0668 | 0 | 0 | 0 | 0 | 0 | 0 | 0 | 0 | 578.0242 | 2.5458 | 138.9821 | 91.9515 | 41.7854 | 0 | 161.6442 | 1014.9332 | 0 | 0 | 0 | 0 | 0 | 0 | 0 | 0 | 128230 | 916 | 33775 | 20265 | 12823 | 0 | 58161 | 254170 | 0 | 0
2021-08-25 | 128230 | 100% | 916 | 100% | 54040 | 100% | 33775 | 100% | 20265 | 100% | 12823 | 100% | 0 |  | 58161 | 100% | 254170 | 100% | YES | 955.263 | 26.0197 | 929.2433 | 26.0197 | 0 | 0 | 0 | 0 | 0 | 0 | 494.8275 | 3.3489 | 123.4811 | 74.0887 | 46.8808 | 0 | 212.6361 | 955.263 | 247.1673 | 3.3489 | 78.3683 | 38.4587 | 40.7338 | 0 | 212.6361 | 0 | 128230 | 916 | 33775 | 20265 | 12823 | 0 | 58161 | 254170 | 247.1673 | 3.3489 | 78.3683 | 38.4587 | 40.7338 | 0 | 212.6361 | 620.7131 | 0 | 0 | 0 | 33775 | 20265 | 78.3683 | 38.4587 | 620.7131 | 3 | 32 | 16 | 11 | 65 | 0 | 1 | 128 | 0% | 0% | 0% | 0% | 0% | 0% | 0% | 0% | 0 | 0 | 0 | 0 | 0 | 0 | 0 | 0 | 128230 | 916 | 33775 | 20265 | 12823 | 0 | 58161 | 254170 | 0 | 0 | 0 | 0 | 0 | 0 | 0 | 0 | 0 | 0 | 0 | 0 | 0 | 0 | 0 | 0 | 0 | 0 | 0 | 0 | 0 | 0 | 1 | 0 | 0% | 0% | 0% | 0% | 0% | 0% | 0% | 0% | 0 | 0 | 0 | 0 | 0 | 0 | 0 | 0 | 128230 | 916 | 33775 | 20265 | 12823 | 0 | 58161 | 254170 | 0 | 0 | 0 | 0 | 0 | 0 | 0 | 0 | 0 | 0 | 0 | 0 | 0 | 0 | 0 | 0 | 0 | 0 | 0 | 0 | 0 | 0 | 0 | 0 | 128230 | 916 | 33775 | 20265 | 12823 | 0 | 58161 | 254170 | 0 | 0
2021-08-26 | 128230 | 100% | 916 | 100% | 54040 | 100% | 33775 | 100% | 20265 | 100% | 12823 | 100% | 0 |  | 58161 | 100% | 254170 | 100% | YES | 664.0259 | 26.0197 | 638.0061 | 26.0197 | 0 | 0 | 0 | 0 | 0 | 0 | 347.8969 | 2.2993 | 84.7805 | 50.8683 | 32.1877 | 0 | 145.9931 | 664.0259 | 100.2367 | 2.2993 | 39.6677 | 15.2384 | 26.0407 | 0 | 145.9931 | 0 | 128230 | 916 | 33775 | 20265 | 12823 | 0 | 58161 | 254170 | 100.2367 | 2.2993 | 39.6677 | 15.2384 | 26.0407 | 0 | 145.9931 | 329.4759 | 0 | 0 | 0 | 33775 | 20265 | 39.6677 | 15.2384 | 329.4759 | 3 | 32 | 16 | 11 | 65 | 0 | 1 | 128 | 0% | 0% | 0% | 0% | 0% | 0% | 0% | 0% | 0 | 0 | 0 | 0 | 0 | 0 | 0 | 0 | 128230 | 916 | 33775 | 20265 | 12823 | 0 | 58161 | 254170 | 0 | 0 | 0 | 0 | 0 | 0 | 0 | 0 | 0 | 0 | 0 | 0 | 0 | 0 | 0 | 0 | 0 | 0 | 0 | 0 | 0 | 0 | 1 | 0 | 0% | 0% | 0% | 0% | 0% | 0% | 0% | 0% | 0 | 0 | 0 | 0 | 0 | 0 | 0 | 0 | 128230 | 916 | 33775 | 20265 | 12823 | 0 | 58161 | 254170 | 0 | 0 | 0 | 0 | 0 | 0 | 0 | 0 | 0 | 0 | 0 | 0 | 0 | 0 | 0 | 0 | 0 | 0 | 0 | 0 | 0 | 0 | 0 | 0 | 128230 | 916 | 33775 | 20265 | 12823 | 0 | 58161 | 254170 | 0 | 0
2021-08-27 | 128230 | 100% | 916 | 100% | 54040 | 100% | 33775 | 100% | 20265 | 100% | 12823 | 100% | 0 |  | 58161 | 100% | 254170 | 100% | YES | 753.8755 | 26.0197 | 727.8557 | 26.0197 | 0 | 0 | 0 | 0 | 0 | 0 | 393.2265 | 2.6231 | 96.72 | 58.032 | 36.7207 | 0 | 166.5532 | 753.8755 | 145.5663 | 2.6231 | 51.6072 | 22.4021 | 30.5737 | 0 | 166.5532 | 0 | 128230 | 916 | 33775 | 20265 | 12823 | 0 | 58161 | 254170 | 145.5663 | 2.6231 | 51.6072 | 22.4021 | 30.5737 | 0 | 166.5532 | 419.3255 | 0 | 0 | 0 | 33775 | 20265 | 51.6072 | 22.4021 | 419.3255 | 3 | 32 | 16 | 11 | 65 | 0 | 1 | 128 | 0% | 0% | 0% | 0% | 0% | 0% | 0% | 0% | 0 | 0 | 0 | 0 | 0 | 0 | 0 | 0 | 128230 | 916 | 33775 | 20265 | 12823 | 0 | 58161 | 254170 | 0 | 0 | 0 | 0 | 0 | 0 | 0 | 0 | 0 | 0 | 0 | 0 | 0 | 0 | 0 | 0 | 0 | 0 | 0 | 0 | 0 | 0 | 1 | 0 | 0% | 0% | 0% | 0% | 0% | 0% | 0% | 0% | 0 | 0 | 0 | 0 | 0 | 0 | 0 | 0 | 128230 | 916 | 33775 | 20265 | 12823 | 0 | 58161 | 254170 | 0 | 0 | 0 | 0 | 0 | 0 | 0 | 0 | 0 | 0 | 0 | 0 | 0 | 0 | 0 | 0 | 0 | 0 | 0 | 0 | 0 | 0 | 0 | 0 | 128230 | 916 | 33775 | 20265 | 12823 | 0 | 58161 | 254170 | 0 | 0
2021-08-28 | 128230 | 100% | 916 | 100% | 54040 | 100% | 33775 | 100% | 20265 | 100% | 12823 | 100% | 0 |  | 58161 | 100% | 254170 | 100% | YES | 832.0621 | 26.0197 | 806.0423 | 26.0197 | 0 | 0 | 0 | 0 | 0 | 0 | 432.672 | 2.9049 | 107.1097 | 64.2658 | 40.6652 | 0 | 184.4444 | 832.0621 | 185.0118 | 2.9049 | 61.9969 | 28.6359 | 34.5182 | 0 | 184.4444 | 0 | 128230 | 916 | 33775 | 20265 | 12823 | 0 | 58161 | 254170 | 185.0118 | 2.9049 | 61.9969 | 28.6359 | 34.5182 | 0 | 184.4444 | 497.5121 | 0 | 0 | 0 | 33775 | 20265 | 61.9969 | 28.6359 | 497.5121 | 3 | 32 | 16 | 11 | 65 | 0 | 1 | 128 | 0% | 0% | 0% | 0% | 0% | 0% | 0% | 0% | 0 | 0 | 0 | 0 | 0 | 0 | 0 | 0 | 128230 | 916 | 33775 | 20265 | 12823 | 0 | 58161 | 254170 | 0 | 0 | 0 | 0 | 0 | 0 | 0 | 0 | 0 | 0 | 0 | 0 | 0 | 0 | 0 | 0 | 0 | 0 | 0 | 0 | 0 | 0 | 1 | 0 | 0% | 0% | 0% | 0% | 0% | 0% | 0% | 0% | 0 | 0 | 0 | 0 | 0 | 0 | 0 | 0 | 128230 | 916 | 33775 | 20265 | 12823 | 0 | 58161 | 254170 | 0 | 0 | 0 | 0 | 0 | 0 | 0 | 0 | 0 | 0 | 0 | 0 | 0 | 0 | 0 | 0 | 0 | 0 | 0 | 0 | 0 | 0 | 0 | 0 | 128230 | 916 | 33775 | 20265 | 12823 | 0 | 58161 | 254170 | 0 | 0
2021-08-29 | 128230 | 100% | 916 | 100% | 54040 | 100% | 33775 | 100% | 20265 | 100% | 12823 | 100% | 0 |  | 58161 | 100% | 254170 | 100% | YES | 746.7128 | 26.0197 | 720.693 | 26.0197 | 0 | 0 | 0 | 0 | 0 | 0 | 389.6129 | 2.5973 | 95.7682 | 57.4609 | 36.3593 | 0 | 164.9141 | 746.7128 | 141.9527 | 2.5973 | 50.6554 | 21.831 | 30.2123 | 0 | 164.9141 | 0 | 128230 | 916 | 33775 | 20265 | 12823 | 0 | 58161 | 254170 | 141.9527 | 2.5973 | 50.6554 | 21.831 | 30.2123 | 0 | 164.9141 | 412.1628 | 0 | 0 | 0 | 33775 | 20265 | 50.6554 | 21.831 | 412.1628 | 3 | 32 | 16 | 11 | 65 | 0 | 1 | 128 | 0% | 0% | 0% | 0% | 0% | 0% | 0% | 0% | 0 | 0 | 0 | 0 | 0 | 0 | 0 | 0 | 128230 | 916 | 33775 | 20265 | 12823 | 0 | 58161 | 254170 | 0 | 0 | 0 | 0 | 0 | 0 | 0 | 0 | 0 | 0 | 0 | 0 | 0 | 0 | 0 | 0 | 0 | 0 | 0 | 0 | 0 | 0 | 1 | 0 | 0% | 0% | 0% | 0% | 0% | 0% | 0% | 0% | 0 | 0 | 0 | 0 | 0 | 0 | 0 | 0 | 128230 | 916 | 33775 | 20265 | 12823 | 0 | 58161 | 254170 | 0 | 0 | 0 | 0 | 0 | 0 | 0 | 0 | 0 | 0 | 0 | 0 | 0 | 0 | 0 | 0 | 0 | 0 | 0 | 0 | 0 | 0 | 0 | 0 | 128230 | 916 | 33775 | 20265 | 12823 | 0 | 58161 | 254170 | 0 | 0
2021-08-30 | 128230 | 100% | 916 | 100% | 54040 | 100% | 33775 | 100% | 20265 | 100% | 12823 | 100% | 0 |  | 58161 | 100% | 254170 | 100% | YES | 569.3964 | 26.0197 | 543.3767 | 26.0197 | 0 | 0 | 0 | 0 | 0 | 0 | 300.1559 | 1.9583 | 72.2058 | 43.3235 | 27.4136 | 0 | 124.3393 | 569.3964 | 52.4957 | 1.9583 | 27.093 | 7.6935 | 21.2666 | 0 | 124.3393 | 0 | 128230 | 916 | 33775 | 20265 | 12823 | 0 | 58161 | 254170 | 52.4957 | 1.9583 | 27.093 | 7.6935 | 21.2666 | 0 | 124.3393 | 234.8464 | 0 | 0 | 0 | 33775 | 20265 | 27.093 | 7.6935 | 234.8464 | 3 | 32 | 16 | 11 | 65 | 0 | 1 | 128 | 0% | 0% | 0% | 0% | 0% | 0% | 0% | 0% | 0 | 0 | 0 | 0 | 0 | 0 | 0 | 0 | 128230 | 916 | 33775 | 20265 | 12823 | 0 | 58161 | 254170 | 0 | 0 | 0 | 0 | 0 | 0 | 0 | 0 | 0 | 0 | 0 | 0 | 0 | 0 | 0 | 0 | 0 | 0 | 0 | 0 | 0 | 0 | 1 | 0 | 0% | 0% | 0% | 0% | 0% | 0% | 0% | 0% | 0 | 0 | 0 | 0 | 0 | 0 | 0 | 0 | 128230 | 916 | 33775 | 20265 | 12823 | 0 | 58161 | 254170 | 0 | 0 | 0 | 0 | 0 | 0 | 0 | 0 | 0 | 0 | 0 | 0 | 0 | 0 | 0 | 0 | 0 | 0 | 0 | 0 | 0 | 0 | 0 | 0 | 128230 | 916 | 33775 | 20265 | 12823 | 0 | 58161 | 254170 | 0 | 0
2021-08-31 | 128230 | 100% | 916 | 100% | 54040 | 100% | 33775 | 100% | 20265 | 100% | 12823 | 100% | 0 |  | 58161 | 100% | 254170 | 100% | YES | 2521.8065 | 26.0197 | 2495.7867 | 26.0197 | 0 | 0 | 0 | 0 | 0 | 0 | 1285.1563 | 8.9945 | 331.6489 | 198.9893 | 125.9137 | 0 | 571.1038 | 2521.8065 | 1037.4961 | 8.9945 | 286.5361 | 163.3594 | 119.7666 | 0 | 571.1038 | 0 | 128230 | 916 | 33775 | 20265 | 12823 | 0 | 58161 | 254170 | 1037.4961 | 8.9945 | 286.5361 | 163.3594 | 119.7666 | 0 | 571.1038 | 2187.2565 | 0 | 0 | 0 | 33775 | 20265 | 286.5361 | 163.3594 | 2187.2565 | 3 | 32 | 16 | 11 | 65 | 0 | 1 | 128 | 0% | 0% | 0% | 0% | 0% | 0% | 0% | 0% | 0 | 0 | 0 | 0 | 0 | 0 | 0 | 0 | 128230 | 916 | 33775 | 20265 | 12823 | 0 | 58161 | 254170 | 0 | 0 | 0 | 0 | 0 | 0 | 0 | 0 | 0 | 0 | 0 | 0 | 0 | 0 | 0 | 0 | 0 | 0 | 0 | 0 | 0 | 0 | 1 | 0 | 0% | 0% | 0% | 0% | 0% | 0% | 0% | 0% | 0 | 0 | 0 | 0 | 0 | 0 | 0 | 0 | 128230 | 916 | 33775 | 20265 | 12823 | 0 | 58161 | 254170 | 0 | 0 | 0 | 0 | 0 | 0 | 0 | 0 | 0 | 0 | 0 | 0 | 0 | 0 | 0 | 0 | 0 | 0 | 0 | 0 | 0 | 0 | 0 | 0 | 128230 | 916 | 33775 | 20265 | 12823 | 0 | 58161 | 254170 | 0 | 0
2021-09-01 | 128230 | 100% | 916 | 100% | 54040 | 100% | 33775 | 100% | 20265 | 100% | 12823 | 100% | 0 |  | 58161 | 100% | 254170 | 100% | YES | 3532.4236 | 26.2375 | 3506.1861 | 26.2375 | 0 | 0 | 0 | 0 | 0 | 0 | 1795.1254 | 12.6359 | 465.9143 | 279.5486 | 176.8888 | 0 | 802.3106 | 3532.4236 | 1557.5925 | 12.6359 | 414.9706 | 253.2481 | 175.7073 | 0 | 802.3106 | 0 | 128230 | 916 | 33775 | 20265 | 12823 | 0 | 58161 | 254170 | 1557.5925 | 12.6359 | 414.9706 | 253.2481 | 175.7073 | 0 | 802.3106 | 3216.465 | 0 | 0 | 0 | 33775 | 20265 | 414.9706 | 253.2481 | 3216.465 | 3 | 32 | 16 | 11 | 65 | 0 | 1 | 128 | 0% | 0% | 0% | 0% | 0% | 0% | 0% | 0% | 0 | 0 | 0 | 0 | 0 | 0 | 0 | 0 | 128230 | 916 | 33775 | 20265 | 12823 | 0 | 58161 | 254170 | 0 | 0 | 0 | 0 | 0 | 0 | 0 | 0 | 0 | 0 | 0 | 0 | 0 | 0 | 0 | 0 | 0 | 0 | 0 | 0 | 0 | 0 | 1 | 0 | 0% | 0% | 0% | 0% | 0% | 0% | 0% | 0% | 0 | 0 | 0 | 0 | 0 | 0 | 0 | 0 | 128230 | 916 | 33775 | 20265 | 12823 | 0 | 58161 | 254170 | 0 | 0 | 0 | 0 | 0 | 0 | 0 | 0 | 0 | 0 | 0 | 0 | 0 | 0 | 0 | 0 | 0 | 0 | 0 | 0 | 0 | 0 | 0 | 0 | 128230 | 916 | 33775 | 20265 | 12823 | 0 | 58161 | 254170 | 0 | 0
2021-09-02 | 128230 | 100% | 916 | 100% | 54040 | 100% | 33775 | 100% | 20265 | 100% | 12823 | 100% | 0 |  | 58161 | 100% | 254170 | 100% | YES | 1362.7234 | 26.2375 | 1336.4859 | 26.2375 | 0 | 0 | 0 | 0 | 0 | 0 | 700.5011 | 4.8165 | 177.5969 | 106.5582 | 67.4264 | 0 | 305.8243 | 1362.7234 | 462.9682 | 4.8165 | 126.6532 | 80.2577 | 66.2448 | 0 | 305.8243 | 0 | 128230 | 916 | 33775 | 20265 | 12823 | 0 | 58161 | 254170 | 462.9682 | 4.8165 | 126.6532 | 80.2577 | 66.2448 | 0 | 305.8243 | 1046.7648 | 0 | 0 | 0 | 33775 | 20265 | 126.6532 | 80.2577 | 1046.7648 | 3 | 32 | 16 | 11 | 65 | 0 | 1 | 128 | 0% | 0% | 0% | 0% | 0% | 0% | 0% | 0% | 0 | 0 | 0 | 0 | 0 | 0 | 0 | 0 | 128230 | 916 | 33775 | 20265 | 12823 | 0 | 58161 | 254170 | 0 | 0 | 0 | 0 | 0 | 0 | 0 | 0 | 0 | 0 | 0 | 0 | 0 | 0 | 0 | 0 | 0 | 0 | 0 | 0 | 0 | 0 | 1 | 0 | 0% | 0% | 0% | 0% | 0% | 0% | 0% | 0% | 0 | 0 | 0 | 0 | 0 | 0 | 0 | 0 | 128230 | 916 | 33775 | 20265 | 12823 | 0 | 58161 | 254170 | 0 | 0 | 0 | 0 | 0 | 0 | 0 | 0 | 0 | 0 | 0 | 0 | 0 | 0 | 0 | 0 | 0 | 0 | 0 | 0 | 0 | 0 | 0 | 0 | 128230 | 916 | 33775 | 20265 | 12823 | 0 | 58161 | 254170 | 0 | 0
2021-09-03 | 128230 | 100% | 916 | 100% | 54040 | 100% | 33775 | 100% | 20265 | 100% | 12823 | 100% | 0 |  | 58161 | 100% | 254170 | 100% | YES | 956.6818 | 26.2375 | 930.4443 | 26.2375 | 0 | 0 | 0 | 0 | 0 | 0 | 495.6511 | 3.3532 | 123.6407 | 74.1844 | 46.9414 | 0 | 212.9109 | 956.6818 | 258.1183 | 3.3532 | 72.697 | 47.8839 | 45.7598 | 0 | 212.9109 | 0 | 128230 | 916 | 33775 | 20265 | 12823 | 0 | 58161 | 254170 | 258.1183 | 3.3532 | 72.697 | 47.8839 | 45.7598 | 0 | 212.9109 | 640.7232 | 0 | 0 | 0 | 33775 | 20265 | 72.697 | 47.8839 | 640.7232 | 3 | 32 | 16 | 11 | 65 | 0 | 1 | 128 | 0% | 0% | 0% | 0% | 0% | 0% | 0% | 0% | 0 | 0 | 0 | 0 | 0 | 0 | 0 | 0 | 128230 | 916 | 33775 | 20265 | 12823 | 0 | 58161 | 254170 | 0 | 0 | 0 | 0 | 0 | 0 | 0 | 0 | 0 | 0 | 0 | 0 | 0 | 0 | 0 | 0 | 0 | 0 | 0 | 0 | 0 | 0 | 1 | 0 | 0% | 0% | 0% | 0% | 0% | 0% | 0% | 0% | 0 | 0 | 0 | 0 | 0 | 0 | 0 | 0 | 128230 | 916 | 33775 | 20265 | 12823 | 0 | 58161 | 254170 | 0 | 0 | 0 | 0 | 0 | 0 | 0 | 0 | 0 | 0 | 0 | 0 | 0 | 0 | 0 | 0 | 0 | 0 | 0 | 0 | 0 | 0 | 0 | 0 | 128230 | 916 | 33775 | 20265 | 12823 | 0 | 58161 | 254170 | 0 | 0
2021-09-04 | 128230 | 100% | 916 | 100% | 54040 | 100% | 33775 | 100% | 20265 | 100% | 12823 | 100% | 0 |  | 58161 | 100% | 254170 | 100% | YES | 952.929 | 26.2375 | 926.6916 | 26.2375 | 0 | 0 | 0 | 0 | 0 | 0 | 493.7579 | 3.3397 | 123.142 | 73.8852 | 46.752 | 0 | 212.0522 | 952.929 | 256.225 | 3.3397 | 72.1983 | 47.5847 | 45.5705 | 0 | 212.0522 | 0 | 128230 | 916 | 33775 | 20265 | 12823 | 0 | 58161 | 254170 | 256.225 | 3.3397 | 72.1983 | 47.5847 | 45.5705 | 0 | 212.0522 | 636.9704 | 0 | 0 | 0 | 33775 | 20265 | 72.1983 | 47.5847 | 636.9704 | 3 | 32 | 16 | 11 | 65 | 0 | 1 | 128 | 0% | 0% | 0% | 0% | 0% | 0% | 0% | 0% | 0 | 0 | 0 | 0 | 0 | 0 | 0 | 0 | 128230 | 916 | 33775 | 20265 | 12823 | 0 | 58161 | 254170 | 0 | 0 | 0 | 0 | 0 | 0 | 0 | 0 | 0 | 0 | 0 | 0 | 0 | 0 | 0 | 0 | 0 | 0 | 0 | 0 | 0 | 0 | 1 | 0 | 0% | 0% | 0% | 0% | 0% | 0% | 0% | 0% | 0 | 0 | 0 | 0 | 0 | 0 | 0 | 0 | 128230 | 916 | 33775 | 20265 | 12823 | 0 | 58161 | 254170 | 0 | 0 | 0 | 0 | 0 | 0 | 0 | 0 | 0 | 0 | 0 | 0 | 0 | 0 | 0 | 0 | 0 | 0 | 0 | 0 | 0 | 0 | 0 | 0 | 128230 | 916 | 33775 | 20265 | 12823 | 0 | 58161 | 254170 | 0 | 0
2021-09-05 | 128230 | 100% | 916 | 100% | 54040 | 100% | 33775 | 100% | 20265 | 100% | 12823 | 100% | 0 |  | 58161 | 100% | 254170 | 100% | YES | 788.7978 | 26.2375 | 762.5603 | 26.2375 | 0 | 0 | 0 | 0 | 0 | 0 | 410.9529 | 2.7482 | 101.3317 | 60.799 | 38.4715 | 0 | 174.4945 | 788.7978 | 173.42 | 2.7482 | 50.3879 | 34.4985 | 37.29 | 0 | 174.4945 | 0 | 128230 | 916 | 33775 | 20265 | 12823 | 0 | 58161 | 254170 | 173.42 | 2.7482 | 50.3879 | 34.4985 | 37.29 | 0 | 174.4945 | 472.8392 | 0 | 0 | 0 | 33775 | 20265 | 50.3879 | 34.4985 | 472.8392 | 3 | 32 | 16 | 11 | 65 | 0 | 1 | 128 | 0% | 0% | 0% | 0% | 0% | 0% | 0% | 0% | 0 | 0 | 0 | 0 | 0 | 0 | 0 | 0 | 128230 | 916 | 33775 | 20265 | 12823 | 0 | 58161 | 254170 | 0 | 0 | 0 | 0 | 0 | 0 | 0 | 0 | 0 | 0 | 0 | 0 | 0 | 0 | 0 | 0 | 0 | 0 | 0 | 0 | 0 | 0 | 1 | 0 | 0% | 0% | 0% | 0% | 0% | 0% | 0% | 0% | 0 | 0 | 0 | 0 | 0 | 0 | 0 | 0 | 128230 | 916 | 33775 | 20265 | 12823 | 0 | 58161 | 254170 | 0 | 0 | 0 | 0 | 0 | 0 | 0 | 0 | 0 | 0 | 0 | 0 | 0 | 0 | 0 | 0 | 0 | 0 | 0 | 0 | 0 | 0 | 0 | 0 | 128230 | 916 | 33775 | 20265 | 12823 | 0 | 58161 | 254170 | 0 | 0
2021-09-06 | 128230 | 100% | 916 | 100% | 54040 | 100% | 33775 | 100% | 20265 | 100% | 12823 | 100% | 0 |  | 58161 | 100% | 254170 | 100% | YES | 1040.3316 | 26.2375 | 1014.0941 | 26.2375 | 0 | 0 | 0 | 0 | 0 | 0 | 537.8529 | 3.6547 | 134.7564 | 80.8538 | 51.1615 | 0 | 232.0523 | 1040.3316 | 300.32 | 3.6547 | 83.8126 | 54.5534 | 49.98 | 0 | 232.0523 | 0 | 128230 | 916 | 33775 | 20265 | 12823 | 0 | 58161 | 254170 | 300.32 | 3.6547 | 83.8126 | 54.5534 | 49.98 | 0 | 232.0523 | 724.373 | 0 | 0 | 0 | 33775 | 20265 | 83.8126 | 54.5534 | 724.373 | 3 | 32 | 16 | 11 | 65 | 0 | 1 | 128 | 0% | 0% | 0% | 0% | 0% | 0% | 0% | 0% | 0 | 0 | 0 | 0 | 0 | 0 | 0 | 0 | 128230 | 916 | 33775 | 20265 | 12823 | 0 | 58161 | 254170 | 0 | 0 | 0 | 0 | 0 | 0 | 0 | 0 | 0 | 0 | 0 | 0 | 0 | 0 | 0 | 0 | 0 | 0 | 0 | 0 | 0 | 0 | 1 | 0 | 0% | 0% | 0% | 0% | 0% | 0% | 0% | 0% | 0 | 0 | 0 | 0 | 0 | 0 | 0 | 0 | 128230 | 916 | 33775 | 20265 | 12823 | 0 | 58161 | 254170 | 0 | 0 | 0 | 0 | 0 | 0 | 0 | 0 | 0 | 0 | 0 | 0 | 0 | 0 | 0 | 0 | 0 | 0 | 0 | 0 | 0 | 0 | 0 | 0 | 128230 | 916 | 33775 | 20265 | 12823 | 0 | 58161 | 254170 | 0 | 0
2021-09-07 | 128230 | 100% | 916 | 100% | 54040 | 100% | 33775 | 100% | 20265 | 100% | 12823 | 100% | 0 |  | 58161 | 100% | 254170 | 100% | YES | 1213.971 | 26.2375 | 1187.7335 | 26.2375 | 0 | 0 | 0 | 0 | 0 | 0 | 625.4548 | 4.2805 | 157.8302 | 94.6981 | 59.9217 | 0 | 271.7857 | 1213.971 | 387.922 | 4.2805 | 106.8865 | 68.3976 | 58.7402 | 0 | 271.7857 | 0 | 128230 | 916 | 33775 | 20265 | 12823 | 0 | 58161 | 254170 | 387.922 | 4.2805 | 106.8865 | 68.3976 | 58.7402 | 0 | 271.7857 | 898.0124 | 0 | 0 | 0 | 33775 | 20265 | 106.8865 | 68.3976 | 898.0124 | 3 | 32 | 16 | 11 | 65 | 0 | 1 | 128 | 0% | 0% | 0% | 0% | 0% | 0% | 0% | 0% | 0 | 0 | 0 | 0 | 0 | 0 | 0 | 0 | 128230 | 916 | 33775 | 20265 | 12823 | 0 | 58161 | 254170 | 0 | 0 | 0 | 0 | 0 | 0 | 0 | 0 | 0 | 0 | 0 | 0 | 0 | 0 | 0 | 0 | 0 | 0 | 0 | 0 | 0 | 0 | 1 | 0 | 0% | 0% | 0% | 0% | 0% | 0% | 0% | 0% | 0 | 0 | 0 | 0 | 0 | 0 | 0 | 0 | 128230 | 916 | 33775 | 20265 | 12823 | 0 | 58161 | 254170 | 0 | 0 | 0 | 0 | 0 | 0 | 0 | 0 | 0 | 0 | 0 | 0 | 0 | 0 | 0 | 0 | 0 | 0 | 0 | 0 | 0 | 0 | 0 | 0 | 128230 | 916 | 33775 | 20265 | 12823 | 0 | 58161 | 254170 | 0 | 0
2021-09-08 | 128230 | 100% | 916 | 100% | 54040 | 100% | 33775 | 100% | 20265 | 100% | 12823 | 100% | 0 |  | 58161 | 100% | 254170 | 100% | YES | 1210.3336 | 26.2375 | 1184.0961 | 26.2375 | 0 | 0 | 0 | 0 | 0 | 0 | 623.6197 | 4.2673 | 157.3468 | 94.4081 | 59.7382 | 0 | 270.9534 | 1210.3336 | 386.0869 | 4.2673 | 106.4031 | 68.1076 | 58.5567 | 0 | 270.9534 | 0 | 128230 | 916 | 33775 | 20265 | 12823 | 0 | 58161 | 254170 | 386.0869 | 4.2673 | 106.4031 | 68.1076 | 58.5567 | 0 | 270.9534 | 894.375 | 0 | 0 | 0 | 33775 | 20265 | 106.4031 | 68.1076 | 894.375 | 3 | 32 | 16 | 11 | 65 | 0 | 1 | 128 | 0% | 0% | 0% | 0% | 0% | 0% | 0% | 0% | 0 | 0 | 0 | 0 | 0 | 0 | 0 | 0 | 128230 | 916 | 33775 | 20265 | 12823 | 0 | 58161 | 254170 | 0 | 0 | 0 | 0 | 0 | 0 | 0 | 0 | 0 | 0 | 0 | 0 | 0 | 0 | 0 | 0 | 0 | 0 | 0 | 0 | 0 | 0 | 1 | 0 | 0% | 0% | 0% | 0% | 0% | 0% | 0% | 0% | 0 | 0 | 0 | 0 | 0 | 0 | 0 | 0 | 128230 | 916 | 33775 | 20265 | 12823 | 0 | 58161 | 254170 | 0 | 0 | 0 | 0 | 0 | 0 | 0 | 0 | 0 | 0 | 0 | 0 | 0 | 0 | 0 | 0 | 0 | 0 | 0 | 0 | 0 | 0 | 0 | 0 | 128230 | 916 | 33775 | 20265 | 12823 | 0 | 58161 | 254170 | 0 | 0
2021-09-09 | 128230 | 100% | 916 | 100% | 54040 | 100% | 33775 | 100% | 20265 | 100% | 12823 | 100% | 0 |  | 58161 | 100% | 254170 | 100% | YES | 652.9383 | 26.2375 | 626.7008 | 26.2375 | 0 | 0 | 0 | 0 | 0 | 0 | 342.4111 | 2.2586 | 83.2782 | 49.9669 | 31.6174 | 0 | 143.4062 | 652.9383 | 104.8782 | 2.2586 | 32.3345 | 23.6664 | 30.4358 | 0 | 143.4062 | 0 | 128230 | 916 | 33775 | 20265 | 12823 | 0 | 58161 | 254170 | 104.8782 | 2.2586 | 32.3345 | 23.6664 | 30.4358 | 0 | 143.4062 | 336.9797 | 0 | 0 | 0 | 33775 | 20265 | 32.3345 | 23.6664 | 336.9797 | 3 | 32 | 16 | 11 | 65 | 0 | 1 | 128 | 0% | 0% | 0% | 0% | 0% | 0% | 0% | 0% | 0 | 0 | 0 | 0 | 0 | 0 | 0 | 0 | 128230 | 916 | 33775 | 20265 | 12823 | 0 | 58161 | 254170 | 0 | 0 | 0 | 0 | 0 | 0 | 0 | 0 | 0 | 0 | 0 | 0 | 0 | 0 | 0 | 0 | 0 | 0 | 0 | 0 | 0 | 0 | 1 | 0 | 0% | 0% | 0% | 0% | 0% | 0% | 0% | 0% | 0 | 0 | 0 | 0 | 0 | 0 | 0 | 0 | 128230 | 916 | 33775 | 20265 | 12823 | 0 | 58161 | 254170 | 0 | 0 | 0 | 0 | 0 | 0 | 0 | 0 | 0 | 0 | 0 | 0 | 0 | 0 | 0 | 0 | 0 | 0 | 0 | 0 | 0 | 0 | 0 | 0 | 128230 | 916 | 33775 | 20265 | 12823 | 0 | 58161 | 254170 | 0 | 0
2021-09-10 | 128230 | 100% | 916 | 100% | 54040 | 100% | 33775 | 100% | 20265 | 100% | 12823 | 100% | 0 |  | 58161 | 100% | 254170 | 100% | YES | 715.4537 | 26.2375 | 689.2162 | 26.2375 | 0 | 0 | 0 | 0 | 0 | 0 | 373.9504 | 2.4839 | 91.5855 | 54.9513 | 34.7713 | 0 | 157.7114 | 715.4537 | 136.4176 | 2.4839 | 40.6417 | 28.6508 | 33.5898 | 0 | 157.7114 | 0 | 128230 | 916 | 33775 | 20265 | 12823 | 0 | 58161 | 254170 | 136.4176 | 2.4839 | 40.6417 | 28.6508 | 33.5898 | 0 | 157.7114 | 399.4951 | 0 | 0 | 0 | 33775 | 20265 | 40.6417 | 28.6508 | 399.4951 | 3 | 32 | 16 | 11 | 65 | 0 | 1 | 128 | 0% | 0% | 0% | 0% | 0% | 0% | 0% | 0% | 0 | 0 | 0 | 0 | 0 | 0 | 0 | 0 | 128230 | 916 | 33775 | 20265 | 12823 | 0 | 58161 | 254170 | 0 | 0 | 0 | 0 | 0 | 0 | 0 | 0 | 0 | 0 | 0 | 0 | 0 | 0 | 0 | 0 | 0 | 0 | 0 | 0 | 0 | 0 | 1 | 0 | 0% | 0% | 0% | 0% | 0% | 0% | 0% | 0% | 0 | 0 | 0 | 0 | 0 | 0 | 0 | 0 | 128230 | 916 | 33775 | 20265 | 12823 | 0 | 58161 | 254170 | 0 | 0 | 0 | 0 | 0 | 0 | 0 | 0 | 0 | 0 | 0 | 0 | 0 | 0 | 0 | 0 | 0 | 0 | 0 | 0 | 0 | 0 | 0 | 0 | 128230 | 916 | 33775 | 20265 | 12823 | 0 | 58161 | 254170 | 0 | 0
2021-09-11 | 128230 | 100% | 916 | 100% | 54040 | 100% | 33775 | 100% | 20265 | 100% | 12823 | 100% | 0 |  | 58161 | 100% | 254170 | 100% | YES | 681.8703 | 26.2375 | 655.6328 | 26.2375 | 0 | 0 | 0 | 0 | 0 | 0 | 357.0074 | 2.3628 | 87.1228 | 52.2737 | 33.077 | 0 | 150.0266 | 681.8703 | 119.4746 | 2.3628 | 36.179 | 25.9732 | 31.8955 | 0 | 150.0266 | 0 | 128230 | 916 | 33775 | 20265 | 12823 | 0 | 58161 | 254170 | 119.4746 | 2.3628 | 36.179 | 25.9732 | 31.8955 | 0 | 150.0266 | 365.9117 | 0 | 0 | 0 | 33775 | 20265 | 36.179 | 25.9732 | 365.9117 | 3 | 32 | 16 | 11 | 65 | 0 | 1 | 128 | 0% | 0% | 0% | 0% | 0% | 0% | 0% | 0% | 0 | 0 | 0 | 0 | 0 | 0 | 0 | 0 | 128230 | 916 | 33775 | 20265 | 12823 | 0 | 58161 | 254170 | 0 | 0 | 0 | 0 | 0 | 0 | 0 | 0 | 0 | 0 | 0 | 0 | 0 | 0 | 0 | 0 | 0 | 0 | 0 | 0 | 0 | 0 | 1 | 0 | 0% | 0% | 0% | 0% | 0% | 0% | 0% | 0% | 0 | 0 | 0 | 0 | 0 | 0 | 0 | 0 | 128230 | 916 | 33775 | 20265 | 12823 | 0 | 58161 | 254170 | 0 | 0 | 0 | 0 | 0 | 0 | 0 | 0 | 0 | 0 | 0 | 0 | 0 | 0 | 0 | 0 | 0 | 0 | 0 | 0 | 0 | 0 | 0 | 0 | 128230 | 916 | 33775 | 20265 | 12823 | 0 | 58161 | 254170 | 0 | 0
2021-09-12 | 128230 | 100% | 916 | 100% | 54040 | 100% | 33775 | 100% | 20265 | 100% | 12823 | 100% | 0 |  | 58161 | 100% | 254170 | 100% | YES | 691.2521 | 26.2375 | 665.0147 | 26.2375 | 0 | 0 | 0 | 0 | 0 | 0 | 361.7406 | 2.3966 | 88.3695 | 53.0217 | 33.5503 | 0 | 152.1734 | 691.2521 | 124.2077 | 2.3966 | 37.4257 | 26.7212 | 32.3688 | 0 | 152.1734 | 0 | 128230 | 916 | 33775 | 20265 | 12823 | 0 | 58161 | 254170 | 124.2077 | 2.3966 | 37.4257 | 26.7212 | 32.3688 | 0 | 152.1734 | 375.2935 | 0 | 0 | 0 | 33775 | 20265 | 37.4257 | 26.7212 | 375.2935 | 3 | 32 | 16 | 11 | 65 | 0 | 1 | 128 | 0% | 0% | 0% | 0% | 0% | 0% | 0% | 0% | 0 | 0 | 0 | 0 | 0 | 0 | 0 | 0 | 128230 | 916 | 33775 | 20265 | 12823 | 0 | 58161 | 254170 | 0 | 0 | 0 | 0 | 0 | 0 | 0 | 0 | 0 | 0 | 0 | 0 | 0 | 0 | 0 | 0 | 0 | 0 | 0 | 0 | 0 | 0 | 1 | 0 | 0% | 0% | 0% | 0% | 0% | 0% | 0% | 0% | 0 | 0 | 0 | 0 | 0 | 0 | 0 | 0 | 128230 | 916 | 33775 | 20265 | 12823 | 0 | 58161 | 254170 | 0 | 0 | 0 | 0 | 0 | 0 | 0 | 0 | 0 | 0 | 0 | 0 | 0 | 0 | 0 | 0 | 0 | 0 | 0 | 0 | 0 | 0 | 0 | 0 | 128230 | 916 | 33775 | 20265 | 12823 | 0 | 58161 | 254170 | 0 | 0
2021-09-13 | 128230 | 100% | 916 | 100% | 54040 | 100% | 33775 | 100% | 20265 | 100% | 12823 | 100% | 0 |  | 58161 | 100% | 254170 | 100% | YES | 568.5525 | 26.2375 | 542.315 | 26.2375 | 0 | 0 | 0 | 0 | 0 | 0 | 299.838 | 1.9544 | 72.0647 | 43.2388 | 27.3601 | 0 | 124.0964 | 568.5525 | 62.3052 | 1.9544 | 21.121 | 16.9384 | 26.1785 | 0 | 124.0964 | 0 | 128230 | 916 | 33775 | 20265 | 12823 | 0 | 58161 | 254170 | 62.3052 | 1.9544 | 21.121 | 16.9384 | 26.1785 | 0 | 124.0964 | 252.5939 | 0 | 0 | 0 | 33775 | 20265 | 21.121 | 16.9384 | 252.5939 | 3 | 32 | 16 | 11 | 65 | 0 | 1 | 128 | 0% | 0% | 0% | 0% | 0% | 0% | 0% | 0% | 0 | 0 | 0 | 0 | 0 | 0 | 0 | 0 | 128230 | 916 | 33775 | 20265 | 12823 | 0 | 58161 | 254170 | 0 | 0 | 0 | 0 | 0 | 0 | 0 | 0 | 0 | 0 | 0 | 0 | 0 | 0 | 0 | 0 | 0 | 0 | 0 | 0 | 0 | 0 | 1 | 0 | 0% | 0% | 0% | 0% | 0% | 0% | 0% | 0% | 0 | 0 | 0 | 0 | 0 | 0 | 0 | 0 | 128230 | 916 | 33775 | 20265 | 12823 | 0 | 58161 | 254170 | 0 | 0 | 0 | 0 | 0 | 0 | 0 | 0 | 0 | 0 | 0 | 0 | 0 | 0 | 0 | 0 | 0 | 0 | 0 | 0 | 0 | 0 | 0 | 0 | 128230 | 916 | 33775 | 20265 | 12823 | 0 | 58161 | 254170 | 0 | 0
2021-09-14 | 128230 | 100% | 916 | 100% | 54040 | 100% | 33775 | 100% | 20265 | 100% | 12823 | 100% | 0 |  | 58161 | 100% | 254170 | 100% | YES | 389.8794 | 26.2375 | 363.6419 | 26.2375 | 0 | 0 | 0 | 0 | 0 | 0 | 209.6966 | 1.3105 | 48.322 | 28.9932 | 18.3459 | 0 | 83.2111 | 389.8794 | -27.8363 | 1.3105 | -2.6217 | 2.6927 | 17.1644 | 0 | 83.2111 | 0 | 128202.1637 | 916 | 33772.3783 | 20265 | 12823 | 0 | 58161 | 254139.542 | 0 | 1.3105 | 0 | 2.6927 | 17.1644 | 0 | 83.2111 | 104.3788 | 2 | -2.6217 | 2.6217 | 33775 | 20265 | 0 | 0.071002 | 101.7571 | 0 | 32 | 0 | 11 | 65 | 0 | 1 | 109 | 79.15% | 0% | 20.85% | 0% | 0% | 0% | 0% | 100% | 80.5426 | 0 | 21.2144 | 0 | 0 | 0 | 0 | 101.7571 | 128282.7063 | 916 | 33796.2144 | 20265 | 12823 | 0 | 58161 | 254243.9208 | 52.7063 | 0 | 21.2144 | 0 | 0 | 0 | 0 | 73.9208 | 0 | 0 | 0 | 0 | 0 | 0 | 0 | 0 | 3 | 0 | 16 | 0 | 0 | 0 | 1 | 0 | 0% | 0% | 0% | 0% | 0% | 0% | 0% | 0% | 0 | 0 | 0 | 0 | 0 | 0 | 0 | 0 | 128230 | 916 | 33775 | 20265 | 12823 | 0 | 58161 | 254170 | 0 | 0 | 0 | 0 | 0 | 0 | 0 | 0 | 0 | 0 | 0 | 0 | 0 | 0 | 0 | 0 | 0 | 0 | 0 | 0 | 0 | 0 | 0 | 0 | 128230 | 916 | 33775 | 20265 | 12823 | 0 | 58161 | 254170 | 0 | 0
2021-09-15 | 128230 | 100% | 916 | 100% | 54040 | 100% | 33775 | 100% | 20265 | 100% | 12823 | 100% | 0 |  | 58161 | 100% | 254170 | 100% | YES | 1408.0988 | 26.2375 | 1381.8613 | 26.2375 | 0 | 0 | 0 | 0 | 0 | 0 | 723.3932 | 4.9801 | 183.6266 | 110.1759 | 69.7156 | 0 | 316.2074 | 1408.0988 | 485.8604 | 4.9801 | 132.6828 | 83.8755 | 68.534 | 0 | 316.2074 | 0 | 128230 | 916 | 33775 | 20265 | 12823 | 0 | 58161 | 254170 | 485.8604 | 4.9801 | 132.6828 | 83.8755 | 68.534 | 0 | 316.2074 | 1092.1402 | 0 | 0 | 0 | 33775 | 20265 | 132.6828 | 83.8755 | 1092.1402 | 3 | 32 | 16 | 11 | 65 | 0 | 1 | 128 | 0% | 0% | 0% | 0% | 0% | 0% | 0% | 0% | 0 | 0 | 0 | 0 | 0 | 0 | 0 | 0 | 128230 | 916 | 33775 | 20265 | 12823 | 0 | 58161 | 254170 | 0 | 0 | 0 | 0 | 0 | 0 | 0 | 0 | 0 | 0 | 0 | 0 | 0 | 0 | 0 | 0 | 0 | 0 | 0 | 0 | 0 | 0 | 1 | 0 | 0% | 0% | 0% | 0% | 0% | 0% | 0% | 0% | 0 | 0 | 0 | 0 | 0 | 0 | 0 | 0 | 128230 | 916 | 33775 | 20265 | 12823 | 0 | 58161 | 254170 | 0 | 0 | 0 | 0 | 0 | 0 | 0 | 0 | 0 | 0 | 0 | 0 | 0 | 0 | 0 | 0 | 0 | 0 | 0 | 0 | 0 | 0 | 0 | 0 | 128230 | 916 | 33775 | 20265 | 12823 | 0 | 58161 | 254170 | 0 | 0
2021-09-16 | 128230 | 100% | 916 | 100% | 54040 | 100% | 33775 | 100% | 20265 | 100% | 12823 | 100% | 0 |  | 58161 | 100% | 254170 | 100% | YES | 1098.0045 | 26.2375 | 1071.767 | 26.2375 | 0 | 0 | 0 | 0 | 0 | 0 | 566.9491 | 3.8625 | 142.4202 | 85.4521 | 54.0712 | 0 | 245.2494 | 1098.0045 | 329.4163 | 3.8625 | 91.4764 | 59.1516 | 52.8896 | 0 | 245.2494 | 0 | 128230 | 916 | 33775 | 20265 | 12823 | 0 | 58161 | 254170 | 329.4163 | 3.8625 | 91.4764 | 59.1516 | 52.8896 | 0 | 245.2494 | 782.0459 | 0 | 0 | 0 | 33775 | 20265 | 91.4764 | 59.1516 | 782.0459 | 3 | 32 | 16 | 11 | 65 | 0 | 1 | 128 | 0% | 0% | 0% | 0% | 0% | 0% | 0% | 0% | 0 | 0 | 0 | 0 | 0 | 0 | 0 | 0 | 128230 | 916 | 33775 | 20265 | 12823 | 0 | 58161 | 254170 | 0 | 0 | 0 | 0 | 0 | 0 | 0 | 0 | 0 | 0 | 0 | 0 | 0 | 0 | 0 | 0 | 0 | 0 | 0 | 0 | 0 | 0 | 1 | 0 | 0% | 0% | 0% | 0% | 0% | 0% | 0% | 0% | 0 | 0 | 0 | 0 | 0 | 0 | 0 | 0 | 128230 | 916 | 33775 | 20265 | 12823 | 0 | 58161 | 254170 | 0 | 0 | 0 | 0 | 0 | 0 | 0 | 0 | 0 | 0 | 0 | 0 | 0 | 0 | 0 | 0 | 0 | 0 | 0 | 0 | 0 | 0 | 0 | 0 | 128230 | 916 | 33775 | 20265 | 12823 | 0 | 58161 | 254170 | 0 | 0
2021-09-17 | 128230 | 100% | 916 | 100% | 54040 | 100% | 33775 | 100% | 20265 | 100% | 12823 | 100% | 0 |  | 58161 | 100% | 254170 | 100% | YES | 679.727 | 26.2375 | 653.4895 | 26.2375 | 0 | 0 | 0 | 0 | 0 | 0 | 355.9261 | 2.3551 | 86.838 | 52.1028 | 32.9689 | 0 | 149.5362 | 679.727 | 118.3933 | 2.3551 | 35.8942 | 25.8023 | 31.7873 | 0 | 149.5362 | 0 | 128230 | 916 | 33775 | 20265 | 12823 | 0 | 58161 | 254170 | 118.3933 | 2.3551 | 35.8942 | 25.8023 | 31.7873 | 0 | 149.5362 | 363.7684 | 0 | 0 | 0 | 33775 | 20265 | 35.8942 | 25.8023 | 363.7684 | 3 | 32 | 16 | 11 | 65 | 0 | 1 | 128 | 0% | 0% | 0% | 0% | 0% | 0% | 0% | 0% | 0 | 0 | 0 | 0 | 0 | 0 | 0 | 0 | 128230 | 916 | 33775 | 20265 | 12823 | 0 | 58161 | 254170 | 0 | 0 | 0 | 0 | 0 | 0 | 0 | 0 | 0 | 0 | 0 | 0 | 0 | 0 | 0 | 0 | 0 | 0 | 0 | 0 | 0 | 0 | 1 | 0 | 0% | 0% | 0% | 0% | 0% | 0% | 0% | 0% | 0 | 0 | 0 | 0 | 0 | 0 | 0 | 0 | 128230 | 916 | 33775 | 20265 | 12823 | 0 | 58161 | 254170 | 0 | 0 | 0 | 0 | 0 | 0 | 0 | 0 | 0 | 0 | 0 | 0 | 0 | 0 | 0 | 0 | 0 | 0 | 0 | 0 | 0 | 0 | 0 | 0 | 128230 | 916 | 33775 | 20265 | 12823 | 0 | 58161 | 254170 | 0 | 0
2021-09-18 | 128230 | 100% | 916 | 100% | 54040 | 100% | 33775 | 100% | 20265 | 100% | 12823 | 100% | 0 |  | 58161 | 100% | 254170 | 100% | YES | 713.7685 | 26.2375 | 687.531 | 26.2375 | 0 | 0 | 0 | 0 | 0 | 0 | 373.1002 | 2.4778 | 91.3615 | 54.8169 | 34.6863 | 0 | 157.3258 | 713.7685 | 135.5674 | 2.4778 | 40.4178 | 28.5164 | 33.5047 | 0 | 157.3258 | 0 | 128230 | 916 | 33775 | 20265 | 12823 | 0 | 58161 | 254170 | 135.5674 | 2.4778 | 40.4178 | 28.5164 | 33.5047 | 0 | 157.3258 | 397.8099 | 0 | 0 | 0 | 33775 | 20265 | 40.4178 | 28.5164 | 397.8099 | 3 | 32 | 16 | 11 | 65 | 0 | 1 | 128 | 0% | 0% | 0% | 0% | 0% | 0% | 0% | 0% | 0 | 0 | 0 | 0 | 0 | 0 | 0 | 0 | 128230 | 916 | 33775 | 20265 | 12823 | 0 | 58161 | 254170 | 0 | 0 | 0 | 0 | 0 | 0 | 0 | 0 | 0 | 0 | 0 | 0 | 0 | 0 | 0 | 0 | 0 | 0 | 0 | 0 | 0 | 0 | 1 | 0 | 0% | 0% | 0% | 0% | 0% | 0% | 0% | 0% | 0 | 0 | 0 | 0 | 0 | 0 | 0 | 0 | 128230 | 916 | 33775 | 20265 | 12823 | 0 | 58161 | 254170 | 0 | 0 | 0 | 0 | 0 | 0 | 0 | 0 | 0 | 0 | 0 | 0 | 0 | 0 | 0 | 0 | 0 | 0 | 0 | 0 | 0 | 0 | 0 | 0 | 128230 | 916 | 33775 | 20265 | 12823 | 0 | 58161 | 254170 | 0 | 0
2021-09-19 | 128230 | 100% | 916 | 100% | 54040 | 100% | 33775 | 100% | 20265 | 100% | 12823 | 100% | 0 |  | 58161 | 100% | 254170 | 100% | YES | 710.954 | 26.2375 | 684.7165 | 26.2375 | 0 | 0 | 0 | 0 | 0 | 0 | 371.6803 | 2.4676 | 90.9875 | 54.5925 | 34.5443 | 0 | 156.6817 | 710.954 | 134.1474 | 2.4676 | 40.0438 | 28.292 | 33.3628 | 0 | 156.6817 | 0 | 128230 | 916 | 33775 | 20265 | 12823 | 0 | 58161 | 254170 | 134.1474 | 2.4676 | 40.0438 | 28.292 | 33.3628 | 0 | 156.6817 | 394.9954 | 0 | 0 | 0 | 33775 | 20265 | 40.0438 | 28.292 | 394.9954 | 3 | 32 | 16 | 11 | 65 | 0 | 1 | 128 | 0% | 0% | 0% | 0% | 0% | 0% | 0% | 0% | 0 | 0 | 0 | 0 | 0 | 0 | 0 | 0 | 128230 | 916 | 33775 | 20265 | 12823 | 0 | 58161 | 254170 | 0 | 0 | 0 | 0 | 0 | 0 | 0 | 0 | 0 | 0 | 0 | 0 | 0 | 0 | 0 | 0 | 0 | 0 | 0 | 0 | 0 | 0 | 1 | 0 | 0% | 0% | 0% | 0% | 0% | 0% | 0% | 0% | 0 | 0 | 0 | 0 | 0 | 0 | 0 | 0 | 128230 | 916 | 33775 | 20265 | 12823 | 0 | 58161 | 254170 | 0 | 0 | 0 | 0 | 0 | 0 | 0 | 0 | 0 | 0 | 0 | 0 | 0 | 0 | 0 | 0 | 0 | 0 | 0 | 0 | 0 | 0 | 0 | 0 | 128230 | 916 | 33775 | 20265 | 12823 | 0 | 58161 | 254170 | 0 | 0
2021-09-20 | 128230 | 100% | 916 | 100% | 54040 | 100% | 33775 | 100% | 20265 | 100% | 12823 | 100% | 0 |  | 58161 | 100% | 254170 | 100% | YES | 2606.247 | 26.2375 | 2580.0095 | 26.2375 | 0 | 0 | 0 | 0 | 0 | 0 | 1327.8648 | 9.2981 | 342.8407 | 205.7044 | 130.1627 | 0 | 590.3763 | 2606.247 | 1090.332 | 9.2981 | 291.897 | 179.404 | 128.9812 | 0 | 590.3763 | 0 | 128230 | 916 | 33775 | 20265 | 12823 | 0 | 58161 | 254170 | 1090.332 | 9.2981 | 291.897 | 179.404 | 128.9812 | 0 | 590.3763 | 2290.2884 | 0 | 0 | 0 | 33775 | 20265 | 291.897 | 179.404 | 2290.2884 | 3 | 32 | 16 | 11 | 65 | 0 | 1 | 128 | 0% | 0% | 0% | 0% | 0% | 0% | 0% | 0% | 0 | 0 | 0 | 0 | 0 | 0 | 0 | 0 | 128230 | 916 | 33775 | 20265 | 12823 | 0 | 58161 | 254170 | 0 | 0 | 0 | 0 | 0 | 0 | 0 | 0 | 0 | 0 | 0 | 0 | 0 | 0 | 0 | 0 | 0 | 0 | 0 | 0 | 0 | 0 | 1 | 0 | 0% | 0% | 0% | 0% | 0% | 0% | 0% | 0% | 0 | 0 | 0 | 0 | 0 | 0 | 0 | 0 | 128230 | 916 | 33775 | 20265 | 12823 | 0 | 58161 | 254170 | 0 | 0 | 0 | 0 | 0 | 0 | 0 | 0 | 0 | 0 | 0 | 0 | 0 | 0 | 0 | 0 | 0 | 0 | 0 | 0 | 0 | 0 | 0 | 0 | 128230 | 916 | 33775 | 20265 | 12823 | 0 | 58161 | 254170 | 0 | 0
2021-09-21 | 128230 | 100% | 916 | 100% | 54040 | 100% | 33775 | 100% | 20265 | 100% | 12823 | 100% | 0 |  | 58161 | 100% | 254170 | 100% | YES | 2930.7316 | 26.2375 | 2904.4941 | 26.2375 | 0 | 0 | 0 | 0 | 0 | 0 | 1491.5689 | 10.4675 | 385.9593 | 231.5756 | 146.5331 | 0 | 664.6271 | 2930.7316 | 1254.036 | 10.4675 | 335.0156 | 205.2751 | 145.3516 | 0 | 664.6271 | 0 | 128230 | 916 | 33775 | 20265 | 12823 | 0 | 58161 | 254170 | 1254.036 | 10.4675 | 335.0156 | 205.2751 | 145.3516 | 0 | 664.6271 | 2614.773 | 0 | 0 | 0 | 33775 | 20265 | 335.0156 | 205.2751 | 2614.773 | 3 | 32 | 16 | 11 | 65 | 0 | 1 | 128 | 0% | 0% | 0% | 0% | 0% | 0% | 0% | 0% | 0 | 0 | 0 | 0 | 0 | 0 | 0 | 0 | 128230 | 916 | 33775 | 20265 | 12823 | 0 | 58161 | 254170 | 0 | 0 | 0 | 0 | 0 | 0 | 0 | 0 | 0 | 0 | 0 | 0 | 0 | 0 | 0 | 0 | 0 | 0 | 0 | 0 | 0 | 0 | 1 | 0 | 0% | 0% | 0% | 0% | 0% | 0% | 0% | 0% | 0 | 0 | 0 | 0 | 0 | 0 | 0 | 0 | 128230 | 916 | 33775 | 20265 | 12823 | 0 | 58161 | 254170 | 0 | 0 | 0 | 0 | 0 | 0 | 0 | 0 | 0 | 0 | 0 | 0 | 0 | 0 | 0 | 0 | 0 | 0 | 0 | 0 | 0 | 0 | 0 | 0 | 128230 | 916 | 33775 | 20265 | 12823 | 0 | 58161 | 254170 | 0 | 0
2021-09-22 | 128230 | 100% | 916 | 100% | 54040 | 100% | 33775 | 100% | 20265 | 100% | 12823 | 100% | 0 |  | 58161 | 100% | 254170 | 100% | YES | 1250.9534 | 26.2375 | 1224.7159 | 26.2375 | 0 | 0 | 0 | 0 | 0 | 0 | 644.1126 | 4.4137 | 162.7445 | 97.6467 | 61.7875 | 0 | 280.2483 | 1250.9534 | 406.5797 | 4.4137 | 111.8008 | 71.3462 | 60.606 | 0 | 280.2483 | 0 | 128230 | 916 | 33775 | 20265 | 12823 | 0 | 58161 | 254170 | 406.5797 | 4.4137 | 111.8008 | 71.3462 | 60.606 | 0 | 280.2483 | 934.9948 | 0 | 0 | 0 | 33775 | 20265 | 111.8008 | 71.3462 | 934.9948 | 3 | 32 | 16 | 11 | 65 | 0 | 1 | 128 | 0% | 0% | 0% | 0% | 0% | 0% | 0% | 0% | 0 | 0 | 0 | 0 | 0 | 0 | 0 | 0 | 128230 | 916 | 33775 | 20265 | 12823 | 0 | 58161 | 254170 | 0 | 0 | 0 | 0 | 0 | 0 | 0 | 0 | 0 | 0 | 0 | 0 | 0 | 0 | 0 | 0 | 0 | 0 | 0 | 0 | 0 | 0 | 1 | 0 | 0% | 0% | 0% | 0% | 0% | 0% | 0% | 0% | 0 | 0 | 0 | 0 | 0 | 0 | 0 | 0 | 128230 | 916 | 33775 | 20265 | 12823 | 0 | 58161 | 254170 | 0 | 0 | 0 | 0 | 0 | 0 | 0 | 0 | 0 | 0 | 0 | 0 | 0 | 0 | 0 | 0 | 0 | 0 | 0 | 0 | 0 | 0 | 0 | 0 | 128230 | 916 | 33775 | 20265 | 12823 | 0 | 58161 | 254170 | 0 | 0
2021-09-23 | 128230 | 100% | 916 | 100% | 54040 | 100% | 33775 | 100% | 20265 | 100% | 12823 | 100% | 0 |  | 58161 | 100% | 254170 | 100% | YES | 1226.5606 | 26.2375 | 1200.3232 | 26.2375 | 0 | 0 | 0 | 0 | 0 | 0 | 631.8064 | 4.3258 | 159.5031 | 95.7019 | 60.5569 | 0 | 274.6665 | 1226.5606 | 394.2735 | 4.3258 | 108.5594 | 69.4014 | 59.3754 | 0 | 274.6665 | 0 | 128230 | 916 | 33775 | 20265 | 12823 | 0 | 58161 | 254170 | 394.2735 | 4.3258 | 108.5594 | 69.4014 | 59.3754 | 0 | 274.6665 | 910.6021 | 0 | 0 | 0 | 33775 | 20265 | 108.5594 | 69.4014 | 910.6021 | 3 | 32 | 16 | 11 | 65 | 0 | 1 | 128 | 0% | 0% | 0% | 0% | 0% | 0% | 0% | 0% | 0 | 0 | 0 | 0 | 0 | 0 | 0 | 0 | 128230 | 916 | 33775 | 20265 | 12823 | 0 | 58161 | 254170 | 0 | 0 | 0 | 0 | 0 | 0 | 0 | 0 | 0 | 0 | 0 | 0 | 0 | 0 | 0 | 0 | 0 | 0 | 0 | 0 | 0 | 0 | 1 | 0 | 0% | 0% | 0% | 0% | 0% | 0% | 0% | 0% | 0 | 0 | 0 | 0 | 0 | 0 | 0 | 0 | 128230 | 916 | 33775 | 20265 | 12823 | 0 | 58161 | 254170 | 0 | 0 | 0 | 0 | 0 | 0 | 0 | 0 | 0 | 0 | 0 | 0 | 0 | 0 | 0 | 0 | 0 | 0 | 0 | 0 | 0 | 0 | 0 | 0 | 128230 | 916 | 33775 | 20265 | 12823 | 0 | 58161 | 254170 | 0 | 0
2021-09-24 | 128230 | 100% | 916 | 100% | 54040 | 100% | 33775 | 100% | 20265 | 100% | 12823 | 100% | 0 |  | 58161 | 100% | 254170 | 100% | YES | 657.705 | 26.2375 | 631.4675 | 26.2375 | 0 | 0 | 0 | 0 | 0 | 0 | 344.8159 | 2.2757 | 83.9116 | 50.347 | 31.8578 | 0 | 144.4969 | 657.705 | 107.2831 | 2.2757 | 32.9679 | 24.0465 | 30.6763 | 0 | 144.4969 | 0 | 128230 | 916 | 33775 | 20265 | 12823 | 0 | 58161 | 254170 | 107.2831 | 2.2757 | 32.9679 | 24.0465 | 30.6763 | 0 | 144.4969 | 341.7464 | 0 | 0 | 0 | 33775 | 20265 | 32.9679 | 24.0465 | 341.7464 | 3 | 32 | 16 | 11 | 65 | 0 | 1 | 128 | 0% | 0% | 0% | 0% | 0% | 0% | 0% | 0% | 0 | 0 | 0 | 0 | 0 | 0 | 0 | 0 | 128230 | 916 | 33775 | 20265 | 12823 | 0 | 58161 | 254170 | 0 | 0 | 0 | 0 | 0 | 0 | 0 | 0 | 0 | 0 | 0 | 0 | 0 | 0 | 0 | 0 | 0 | 0 | 0 | 0 | 0 | 0 | 1 | 0 | 0% | 0% | 0% | 0% | 0% | 0% | 0% | 0% | 0 | 0 | 0 | 0 | 0 | 0 | 0 | 0 | 128230 | 916 | 33775 | 20265 | 12823 | 0 | 58161 | 254170 | 0 | 0 | 0 | 0 | 0 | 0 | 0 | 0 | 0 | 0 | 0 | 0 | 0 | 0 | 0 | 0 | 0 | 0 | 0 | 0 | 0 | 0 | 0 | 0 | 128230 | 916 | 33775 | 20265 | 12823 | 0 | 58161 | 254170 | 0 | 0
2021-09-25 | 128230 | 100% | 916 | 100% | 54040 | 100% | 33775 | 100% | 20265 | 100% | 12823 | 100% | 0 |  | 58161 | 100% | 254170 | 100% | YES | 765.4443 | 26.2375 | 739.2068 | 26.2375 | 0 | 0 | 0 | 0 | 0 | 0 | 399.1709 | 2.664 | 98.2284 | 58.937 | 37.2933 | 0 | 169.1506 | 765.4443 | 161.6381 | 2.664 | 47.2847 | 32.6366 | 36.1118 | 0 | 169.1506 | 0 | 128230 | 916 | 33775 | 20265 | 12823 | 0 | 58161 | 254170 | 161.6381 | 2.664 | 47.2847 | 32.6366 | 36.1118 | 0 | 169.1506 | 449.4857 | 0 | 0 | 0 | 33775 | 20265 | 47.2847 | 32.6366 | 449.4857 | 3 | 32 | 16 | 11 | 65 | 0 | 1 | 128 | 0% | 0% | 0% | 0% | 0% | 0% | 0% | 0% | 0 | 0 | 0 | 0 | 0 | 0 | 0 | 0 | 128230 | 916 | 33775 | 20265 | 12823 | 0 | 58161 | 254170 | 0 | 0 | 0 | 0 | 0 | 0 | 0 | 0 | 0 | 0 | 0 | 0 | 0 | 0 | 0 | 0 | 0 | 0 | 0 | 0 | 0 | 0 | 1 | 0 | 0% | 0% | 0% | 0% | 0% | 0% | 0% | 0% | 0 | 0 | 0 | 0 | 0 | 0 | 0 | 0 | 128230 | 916 | 33775 | 20265 | 12823 | 0 | 58161 | 254170 | 0 | 0 | 0 | 0 | 0 | 0 | 0 | 0 | 0 | 0 | 0 | 0 | 0 | 0 | 0 | 0 | 0 | 0 | 0 | 0 | 0 | 0 | 0 | 0 | 128230 | 916 | 33775 | 20265 | 12823 | 0 | 58161 | 254170 | 0 | 0
2021-09-26 | 128230 | 100% | 916 | 100% | 54040 | 100% | 33775 | 100% | 20265 | 100% | 12823 | 100% | 0 |  | 58161 | 100% | 254170 | 100% | YES | 628.9136 | 26.2375 | 602.6761 | 26.2375 | 0 | 0 | 0 | 0 | 0 | 0 | 330.2905 | 2.172 | 80.0857 | 48.0514 | 30.4053 | 0 | 137.9087 | 628.9136 | 92.7576 | 2.172 | 29.142 | 21.751 | 29.2238 | 0 | 137.9087 | 0 | 128230 | 916 | 33775 | 20265 | 12823 | 0 | 58161 | 254170 | 92.7576 | 2.172 | 29.142 | 21.751 | 29.2238 | 0 | 137.9087 | 312.955 | 0 | 0 | 0 | 33775 | 20265 | 29.142 | 21.751 | 312.955 | 3 | 32 | 16 | 11 | 65 | 0 | 1 | 128 | 0% | 0% | 0% | 0% | 0% | 0% | 0% | 0% | 0 | 0 | 0 | 0 | 0 | 0 | 0 | 0 | 128230 | 916 | 33775 | 20265 | 12823 | 0 | 58161 | 254170 | 0 | 0 | 0 | 0 | 0 | 0 | 0 | 0 | 0 | 0 | 0 | 0 | 0 | 0 | 0 | 0 | 0 | 0 | 0 | 0 | 0 | 0 | 1 | 0 | 0% | 0% | 0% | 0% | 0% | 0% | 0% | 0% | 0 | 0 | 0 | 0 | 0 | 0 | 0 | 0 | 128230 | 916 | 33775 | 20265 | 12823 | 0 | 58161 | 254170 | 0 | 0 | 0 | 0 | 0 | 0 | 0 | 0 | 0 | 0 | 0 | 0 | 0 | 0 | 0 | 0 | 0 | 0 | 0 | 0 | 0 | 0 | 0 | 0 | 128230 | 916 | 33775 | 20265 | 12823 | 0 | 58161 | 254170 | 0 | 0
2021-09-27 | 128230 | 100% | 916 | 100% | 54040 | 100% | 33775 | 100% | 20265 | 100% | 12823 | 100% | 0 |  | 58161 | 100% | 254170 | 100% | YES | 1015.6972 | 26.2375 | 989.4597 | 26.2375 | 0 | 0 | 0 | 0 | 0 | 0 | 525.4247 | 3.5659 | 131.4829 | 78.8897 | 49.9187 | 0 | 226.4153 | 1015.6972 | 287.8918 | 3.5659 | 80.5391 | 52.5892 | 48.7372 | 0 | 226.4153 | 0 | 128230 | 916 | 33775 | 20265 | 12823 | 0 | 58161 | 254170 | 287.8918 | 3.5659 | 80.5391 | 52.5892 | 48.7372 | 0 | 226.4153 | 699.7386 | 0 | 0 | 0 | 33775 | 20265 | 80.5391 | 52.5892 | 699.7386 | 3 | 32 | 16 | 11 | 65 | 0 | 1 | 128 | 0% | 0% | 0% | 0% | 0% | 0% | 0% | 0% | 0 | 0 | 0 | 0 | 0 | 0 | 0 | 0 | 128230 | 916 | 33775 | 20265 | 12823 | 0 | 58161 | 254170 | 0 | 0 | 0 | 0 | 0 | 0 | 0 | 0 | 0 | 0 | 0 | 0 | 0 | 0 | 0 | 0 | 0 | 0 | 0 | 0 | 0 | 0 | 1 | 0 | 0% | 0% | 0% | 0% | 0% | 0% | 0% | 0% | 0 | 0 | 0 | 0 | 0 | 0 | 0 | 0 | 128230 | 916 | 33775 | 20265 | 12823 | 0 | 58161 | 254170 | 0 | 0 | 0 | 0 | 0 | 0 | 0 | 0 | 0 | 0 | 0 | 0 | 0 | 0 | 0 | 0 | 0 | 0 | 0 | 0 | 0 | 0 | 0 | 0 | 128230 | 916 | 33775 | 20265 | 12823 | 0 | 58161 | 254170 | 0 | 0
2021-09-28 | 128230 | 100% | 916 | 100% | 54040 | 100% | 33775 | 100% | 20265 | 100% | 12823 | 100% | 0 |  | 58161 | 100% | 254170 | 100% | YES | 593.4648 | 26.2375 | 567.2273 | 26.2375 | 0 | 0 | 0 | 0 | 0 | 0 | 312.4064 | 2.0442 | 75.3752 | 45.2251 | 28.6169 | 0 | 129.797 | 593.4648 | 74.8736 | 2.0442 | 24.4314 | 18.9246 | 27.4354 | 0 | 129.797 | 0 | 128230 | 916 | 33775 | 20265 | 12823 | 0 | 58161 | 254170 | 74.8736 | 2.0442 | 24.4314 | 18.9246 | 27.4354 | 0 | 129.797 | 277.5062 | 0 | 0 | 0 | 33775 | 20265 | 24.4314 | 18.9246 | 277.5062 | 3 | 32 | 16 | 11 | 65 | 0 | 1 | 128 | 0% | 0% | 0% | 0% | 0% | 0% | 0% | 0% | 0 | 0 | 0 | 0 | 0 | 0 | 0 | 0 | 128230 | 916 | 33775 | 20265 | 12823 | 0 | 58161 | 254170 | 0 | 0 | 0 | 0 | 0 | 0 | 0 | 0 | 0 | 0 | 0 | 0 | 0 | 0 | 0 | 0 | 0 | 0 | 0 | 0 | 0 | 0 | 1 | 0 | 0% | 0% | 0% | 0% | 0% | 0% | 0% | 0% | 0 | 0 | 0 | 0 | 0 | 0 | 0 | 0 | 128230 | 916 | 33775 | 20265 | 12823 | 0 | 58161 | 254170 | 0 | 0 | 0 | 0 | 0 | 0 | 0 | 0 | 0 | 0 | 0 | 0 | 0 | 0 | 0 | 0 | 0 | 0 | 0 | 0 | 0 | 0 | 0 | 0 | 128230 | 916 | 33775 | 20265 | 12823 | 0 | 58161 | 254170 | 0 | 0
2021-09-29 | 128230 | 100% | 916 | 100% | 54040 | 100% | 33775 | 100% | 20265 | 100% | 12823 | 100% | 0 |  | 58161 | 100% | 254170 | 100% | YES | 782.9017 | 26.2375 | 756.6643 | 26.2375 | 0 | 0 | 0 | 0 | 0 | 0 | 407.9783 | 2.7269 | 100.5482 | 60.3289 | 38.1741 | 0 | 173.1453 | 782.9017 | 170.4454 | 2.7269 | 49.6045 | 34.0284 | 36.9926 | 0 | 173.1453 | 0 | 128230 | 916 | 33775 | 20265 | 12823 | 0 | 58161 | 254170 | 170.4454 | 2.7269 | 49.6045 | 34.0284 | 36.9926 | 0 | 173.1453 | 466.9431 | 0 | 0 | 0 | 33775 | 20265 | 49.6045 | 34.0284 | 466.9431 | 3 | 32 | 16 | 11 | 65 | 0 | 1 | 128 | 0% | 0% | 0% | 0% | 0% | 0% | 0% | 0% | 0 | 0 | 0 | 0 | 0 | 0 | 0 | 0 | 128230 | 916 | 33775 | 20265 | 12823 | 0 | 58161 | 254170 | 0 | 0 | 0 | 0 | 0 | 0 | 0 | 0 | 0 | 0 | 0 | 0 | 0 | 0 | 0 | 0 | 0 | 0 | 0 | 0 | 0 | 0 | 1 | 0 | 0% | 0% | 0% | 0% | 0% | 0% | 0% | 0% | 0 | 0 | 0 | 0 | 0 | 0 | 0 | 0 | 128230 | 916 | 33775 | 20265 | 12823 | 0 | 58161 | 254170 | 0 | 0 | 0 | 0 | 0 | 0 | 0 | 0 | 0 | 0 | 0 | 0 | 0 | 0 | 0 | 0 | 0 | 0 | 0 | 0 | 0 | 0 | 0 | 0 | 128230 | 916 | 33775 | 20265 | 12823 | 0 | 58161 | 254170 | 0 | 0
2021-09-30 | 128230 | 100% | 916 | 100% | 54040 | 100% | 33775 | 100% | 20265 | 100% | 12823 | 100% | 0 |  | 58161 | 100% | 254170 | 100% | YES | 605.5601 | 26.2375 | 579.3226 | 26.2375 | 0 | 0 | 0 | 0 | 0 | 0 | 318.5086 | 2.0878 | 76.9824 | 46.1895 | 29.2271 | 0 | 132.5648 | 605.5601 | 80.9757 | 2.0878 | 26.0387 | 19.889 | 28.0456 | 0 | 132.5648 | 0 | 128230 | 916 | 33775 | 20265 | 12823 | 0 | 58161 | 254170 | 80.9757 | 2.0878 | 26.0387 | 19.889 | 28.0456 | 0 | 132.5648 | 289.6015 | 0 | 0 | 0 | 33775 | 20265 | 26.0387 | 19.889 | 289.6015 | 3 | 32 | 16 | 11 | 65 | 0 | 1 | 128 | 0% | 0% | 0% | 0% | 0% | 0% | 0% | 0% | 0 | 0 | 0 | 0 | 0 | 0 | 0 | 0 | 128230 | 916 | 33775 | 20265 | 12823 | 0 | 58161 | 254170 | 0 | 0 | 0 | 0 | 0 | 0 | 0 | 0 | 0 | 0 | 0 | 0 | 0 | 0 | 0 | 0 | 0 | 0 | 0 | 0 | 0 | 0 | 1 | 0 | 0% | 0% | 0% | 0% | 0% | 0% | 0% | 0% | 0 | 0 | 0 | 0 | 0 | 0 | 0 | 0 | 128230 | 916 | 33775 | 20265 | 12823 | 0 | 58161 | 254170 | 0 | 0 | 0 | 0 | 0 | 0 | 0 | 0 | 0 | 0 | 0 | 0 | 0 | 0 | 0 | 0 | 0 | 0 | 0 | 0 | 0 | 0 | 0 | 0 | 128230 | 916 | 33775 | 20265 | 12823 | 0 | 58161 | 254170 | 0 | 0
2021-10-01 | 128230 | 100% | 916 | 100% | 54040 | 100% | 33775 | 100% | 20265 | 100% | 12823 | 100% | 0 |  | 58161 | 100% | 254170 | 100% | YES | 761.9791 | 26.0633 | 735.9158 | 26.0633 | 0 | 0 | 0 | 0 | 0 | 0 | 397.3364 | 2.6522 | 97.7911 | 58.6746 | 37.1273 | 0 | 168.3975 | 761.9791 | 161.338 | 2.6522 | 52.6782 | 33.0493 | 36.802 | 0 | 168.3975 | 0 | 128230 | 916 | 33775 | 20265 | 12823 | 0 | 58161 | 254170 | 161.338 | 2.6522 | 52.6782 | 33.0493 | 36.802 | 0 | 168.3975 | 454.9172 | 0 | 0 | 0 | 33775 | 20265 | 52.6782 | 33.0493 | 454.9172 | 3 | 32 | 16 | 11 | 65 | 0 | 1 | 128 | 0% | 0% | 0% | 0% | 0% | 0% | 0% | 0% | 0 | 0 | 0 | 0 | 0 | 0 | 0 | 0 | 128230 | 916 | 33775 | 20265 | 12823 | 0 | 58161 | 254170 | 0 | 0 | 0 | 0 | 0 | 0 | 0 | 0 | 0 | 0 | 0 | 0 | 0 | 0 | 0 | 0 | 0 | 0 | 0 | 0 | 0 | 0 | 1 | 0 | 0% | 0% | 0% | 0% | 0% | 0% | 0% | 0% | 0 | 0 | 0 | 0 | 0 | 0 | 0 | 0 | 128230 | 916 | 33775 | 20265 | 12823 | 0 | 58161 | 254170 | 0 | 0 | 0 | 0 | 0 | 0 | 0 | 0 | 0 | 0 | 0 | 0 | 0 | 0 | 0 | 0 | 0 | 0 | 0 | 0 | 0 | 0 | 0 | 0 | 128230 | 916 | 33775 | 20265 | 12823 | 0 | 58161 | 254170 | 0 | 0
2021-10-02 | 128230 | 100% | 916 | 100% | 54040 | 100% | 33775 | 100% | 20265 | 100% | 12823 | 100% | 0 |  | 58161 | 100% | 254170 | 100% | YES | 567.8007 | 26.0633 | 541.7375 | 26.0633 | 0 | 0 | 0 | 0 | 0 | 0 | 299.3725 | 1.9524 | 71.988 | 43.1928 | 27.3309 | 0 | 123.9642 | 567.8007 | 63.3741 | 1.9524 | 26.8751 | 17.5675 | 27.0056 | 0 | 123.9642 | 0 | 128230 | 916 | 33775 | 20265 | 12823 | 0 | 58161 | 254170 | 63.3741 | 1.9524 | 26.8751 | 17.5675 | 27.0056 | 0 | 123.9642 | 260.7389 | 0 | 0 | 0 | 33775 | 20265 | 26.8751 | 17.5675 | 260.7389 | 3 | 32 | 16 | 11 | 65 | 0 | 1 | 128 | 0% | 0% | 0% | 0% | 0% | 0% | 0% | 0% | 0 | 0 | 0 | 0 | 0 | 0 | 0 | 0 | 128230 | 916 | 33775 | 20265 | 12823 | 0 | 58161 | 254170 | 0 | 0 | 0 | 0 | 0 | 0 | 0 | 0 | 0 | 0 | 0 | 0 | 0 | 0 | 0 | 0 | 0 | 0 | 0 | 0 | 0 | 0 | 1 | 0 | 0% | 0% | 0% | 0% | 0% | 0% | 0% | 0% | 0 | 0 | 0 | 0 | 0 | 0 | 0 | 0 | 128230 | 916 | 33775 | 20265 | 12823 | 0 | 58161 | 254170 | 0 | 0 | 0 | 0 | 0 | 0 | 0 | 0 | 0 | 0 | 0 | 0 | 0 | 0 | 0 | 0 | 0 | 0 | 0 | 0 | 0 | 0 | 0 | 0 | 128230 | 916 | 33775 | 20265 | 12823 | 0 | 58161 | 254170 | 0 | 0
2021-10-03 | 128230 | 100% | 916 | 100% | 54040 | 100% | 33775 | 100% | 20265 | 100% | 12823 | 100% | 0 |  | 58161 | 100% | 254170 | 100% | YES | 1037.7035 | 26.0633 | 1011.6402 | 26.0633 | 0 | 0 | 0 | 0 | 0 | 0 | 536.4407 | 3.6458 | 134.4303 | 80.6582 | 51.0377 | 0 | 231.4908 | 1037.7035 | 300.4423 | 3.6458 | 89.3175 | 55.0329 | 50.7124 | 0 | 231.4908 | 0 | 128230 | 916 | 33775 | 20265 | 12823 | 0 | 58161 | 254170 | 300.4423 | 3.6458 | 89.3175 | 55.0329 | 50.7124 | 0 | 231.4908 | 730.6416 | 0 | 0 | 0 | 33775 | 20265 | 89.3175 | 55.0329 | 730.6416 | 3 | 32 | 16 | 11 | 65 | 0 | 1 | 128 | 0% | 0% | 0% | 0% | 0% | 0% | 0% | 0% | 0 | 0 | 0 | 0 | 0 | 0 | 0 | 0 | 128230 | 916 | 33775 | 20265 | 12823 | 0 | 58161 | 254170 | 0 | 0 | 0 | 0 | 0 | 0 | 0 | 0 | 0 | 0 | 0 | 0 | 0 | 0 | 0 | 0 | 0 | 0 | 0 | 0 | 0 | 0 | 1 | 0 | 0% | 0% | 0% | 0% | 0% | 0% | 0% | 0% | 0 | 0 | 0 | 0 | 0 | 0 | 0 | 0 | 128230 | 916 | 33775 | 20265 | 12823 | 0 | 58161 | 254170 | 0 | 0 | 0 | 0 | 0 | 0 | 0 | 0 | 0 | 0 | 0 | 0 | 0 | 0 | 0 | 0 | 0 | 0 | 0 | 0 | 0 | 0 | 0 | 0 | 128230 | 916 | 33775 | 20265 | 12823 | 0 | 58161 | 254170 | 0 | 0
2021-10-04 | 128230 | 100% | 916 | 100% | 54040 | 100% | 33775 | 100% | 20265 | 100% | 12823 | 100% | 0 |  | 58161 | 100% | 254170 | 100% | YES | 1794.6646 | 26.0633 | 1768.6013 | 26.0633 | 0 | 0 | 0 | 0 | 0 | 0 | 918.3312 | 6.3738 | 235.0179 | 141.0108 | 89.2268 | 0 | 404.704 | 1794.6646 | 682.3328 | 6.3738 | 189.9051 | 115.3854 | 88.9015 | 0 | 404.704 | 0 | 128230 | 916 | 33775 | 20265 | 12823 | 0 | 58161 | 254170 | 682.3328 | 6.3738 | 189.9051 | 115.3854 | 88.9015 | 0 | 404.704 | 1487.6027 | 0 | 0 | 0 | 33775 | 20265 | 189.9051 | 115.3854 | 1487.6027 | 3 | 32 | 16 | 11 | 65 | 0 | 1 | 128 | 0% | 0% | 0% | 0% | 0% | 0% | 0% | 0% | 0 | 0 | 0 | 0 | 0 | 0 | 0 | 0 | 128230 | 916 | 33775 | 20265 | 12823 | 0 | 58161 | 254170 | 0 | 0 | 0 | 0 | 0 | 0 | 0 | 0 | 0 | 0 | 0 | 0 | 0 | 0 | 0 | 0 | 0 | 0 | 0 | 0 | 0 | 0 | 1 | 0 | 0% | 0% | 0% | 0% | 0% | 0% | 0% | 0% | 0 | 0 | 0 | 0 | 0 | 0 | 0 | 0 | 128230 | 916 | 33775 | 20265 | 12823 | 0 | 58161 | 254170 | 0 | 0 | 0 | 0 | 0 | 0 | 0 | 0 | 0 | 0 | 0 | 0 | 0 | 0 | 0 | 0 | 0 | 0 | 0 | 0 | 0 | 0 | 0 | 0 | 128230 | 916 | 33775 | 20265 | 12823 | 0 | 58161 | 254170 | 0 | 0
2021-10-05 | 128230 | 100% | 916 | 100% | 54040 | 100% | 33775 | 100% | 20265 | 100% | 12823 | 100% | 0 |  | 58161 | 100% | 254170 | 100% | YES | 3061.3 | 26.0633 | 3035.2367 | 26.0633 | 0 | 0 | 0 | 0 | 0 | 0 | 1557.355 | 10.9387 | 403.3329 | 241.9997 | 153.1292 | 0 | 694.5446 | 3061.3 | 1321.3566 | 10.9387 | 358.2201 | 216.3744 | 152.8039 | 0 | 694.5446 | 0 | 128230 | 916 | 33775 | 20265 | 12823 | 0 | 58161 | 254170 | 1321.3566 | 10.9387 | 358.2201 | 216.3744 | 152.8039 | 0 | 694.5446 | 2754.2382 | 0 | 0 | 0 | 33775 | 20265 | 358.2201 | 216.3744 | 2754.2382 | 3 | 32 | 16 | 11 | 65 | 0 | 1 | 128 | 0% | 0% | 0% | 0% | 0% | 0% | 0% | 0% | 0 | 0 | 0 | 0 | 0 | 0 | 0 | 0 | 128230 | 916 | 33775 | 20265 | 12823 | 0 | 58161 | 254170 | 0 | 0 | 0 | 0 | 0 | 0 | 0 | 0 | 0 | 0 | 0 | 0 | 0 | 0 | 0 | 0 | 0 | 0 | 0 | 0 | 0 | 0 | 1 | 0 | 0% | 0% | 0% | 0% | 0% | 0% | 0% | 0% | 0 | 0 | 0 | 0 | 0 | 0 | 0 | 0 | 128230 | 916 | 33775 | 20265 | 12823 | 0 | 58161 | 254170 | 0 | 0 | 0 | 0 | 0 | 0 | 0 | 0 | 0 | 0 | 0 | 0 | 0 | 0 | 0 | 0 | 0 | 0 | 0 | 0 | 0 | 0 | 0 | 0 | 128230 | 916 | 33775 | 20265 | 12823 | 0 | 58161 | 254170 | 0 | 0
2021-10-06 | 128230 | 100% | 916 | 100% | 54040 | 100% | 33775 | 100% | 20265 | 100% | 12823 | 100% | 0 |  | 58161 | 100% | 254170 | 100% | YES | 3540.4582 | 26.0633 | 3514.3949 | 26.0633 | 0 | 0 | 0 | 0 | 0 | 0 | 1799.0926 | 12.6655 | 467.0051 | 280.2031 | 177.3029 | 0 | 804.189 | 3540.4582 | 1563.0942 | 12.6655 | 421.8923 | 254.5778 | 176.9776 | 0 | 804.189 | 0 | 128230 | 916 | 33775 | 20265 | 12823 | 0 | 58161 | 254170 | 1563.0942 | 12.6655 | 421.8923 | 254.5778 | 176.9776 | 0 | 804.189 | 3233.3964 | 0 | 0 | 0 | 33775 | 20265 | 421.8923 | 254.5778 | 3233.3964 | 3 | 32 | 16 | 11 | 65 | 0 | 1 | 128 | 0% | 0% | 0% | 0% | 0% | 0% | 0% | 0% | 0 | 0 | 0 | 0 | 0 | 0 | 0 | 0 | 128230 | 916 | 33775 | 20265 | 12823 | 0 | 58161 | 254170 | 0 | 0 | 0 | 0 | 0 | 0 | 0 | 0 | 0 | 0 | 0 | 0 | 0 | 0 | 0 | 0 | 0 | 0 | 0 | 0 | 0 | 0 | 1 | 0 | 0% | 0% | 0% | 0% | 0% | 0% | 0% | 0% | 0 | 0 | 0 | 0 | 0 | 0 | 0 | 0 | 128230 | 916 | 33775 | 20265 | 12823 | 0 | 58161 | 254170 | 0 | 0 | 0 | 0 | 0 | 0 | 0 | 0 | 0 | 0 | 0 | 0 | 0 | 0 | 0 | 0 | 0 | 0 | 0 | 0 | 0 | 0 | 0 | 0 | 128230 | 916 | 33775 | 20265 | 12823 | 0 | 58161 | 254170 | 0 | 0
2021-10-07 | 128230 | 100% | 916 | 100% | 54040 | 100% | 33775 | 100% | 20265 | 100% | 12823 | 100% | 0 |  | 58161 | 100% | 254170 | 100% | YES | 4858.934 | 26.0633 | 4832.8707 | 26.0633 | 0 | 0 | 0 | 0 | 0 | 0 | 2464.27 | 17.4171 | 642.2088 | 385.3253 | 243.8207 | 0 | 1105.8921 | 4858.934 | 2228.2716 | 17.4171 | 597.096 | 359.7 | 243.4954 | 0 | 1105.8921 | 0 | 128230 | 916 | 33775 | 20265 | 12823 | 0 | 58161 | 254170 | 2228.2716 | 17.4171 | 597.096 | 359.7 | 243.4954 | 0 | 1105.8921 | 4551.8721 | 0 | 0 | 0 | 33775 | 20265 | 597.096 | 359.7 | 4551.8721 | 3 | 32 | 16 | 11 | 65 | 0 | 1 | 128 | 0% | 0% | 0% | 0% | 0% | 0% | 0% | 0% | 0 | 0 | 0 | 0 | 0 | 0 | 0 | 0 | 128230 | 916 | 33775 | 20265 | 12823 | 0 | 58161 | 254170 | 0 | 0 | 0 | 0 | 0 | 0 | 0 | 0 | 0 | 0 | 0 | 0 | 0 | 0 | 0 | 0 | 0 | 0 | 0 | 0 | 0 | 0 | 1 | 0 | 0% | 0% | 0% | 0% | 0% | 0% | 0% | 0% | 0 | 0 | 0 | 0 | 0 | 0 | 0 | 0 | 128230 | 916 | 33775 | 20265 | 12823 | 0 | 58161 | 254170 | 0 | 0 | 0 | 0 | 0 | 0 | 0 | 0 | 0 | 0 | 0 | 0 | 0 | 0 | 0 | 0 | 0 | 0 | 0 | 0 | 0 | 0 | 0 | 0 | 128230 | 916 | 33775 | 20265 | 12823 | 0 | 58161 | 254170 | 0 | 0
2021-10-08 | 128230 | 100% | 916 | 100% | 54040 | 100% | 33775 | 100% | 20265 | 100% | 12823 | 100% | 0 |  | 58161 | 100% | 254170 | 100% | YES | 3335.5378 | 26.0633 | 3309.4745 | 26.0633 | 0 | 0 | 0 | 0 | 0 | 0 | 1695.7093 | 11.927 | 439.7746 | 263.8647 | 166.9646 | 0 | 757.2977 | 3335.5378 | 1459.7109 | 11.927 | 394.6617 | 238.2394 | 166.6393 | 0 | 757.2977 | 0 | 128230 | 916 | 33775 | 20265 | 12823 | 0 | 58161 | 254170 | 1459.7109 | 11.927 | 394.6617 | 238.2394 | 166.6393 | 0 | 757.2977 | 3028.476 | 0 | 0 | 0 | 33775 | 20265 | 394.6617 | 238.2394 | 3028.476 | 3 | 32 | 16 | 11 | 65 | 0 | 1 | 128 | 0% | 0% | 0% | 0% | 0% | 0% | 0% | 0% | 0 | 0 | 0 | 0 | 0 | 0 | 0 | 0 | 128230 | 916 | 33775 | 20265 | 12823 | 0 | 58161 | 254170 | 0 | 0 | 0 | 0 | 0 | 0 | 0 | 0 | 0 | 0 | 0 | 0 | 0 | 0 | 0 | 0 | 0 | 0 | 0 | 0 | 0 | 0 | 1 | 0 | 0% | 0% | 0% | 0% | 0% | 0% | 0% | 0% | 0 | 0 | 0 | 0 | 0 | 0 | 0 | 0 | 128230 | 916 | 33775 | 20265 | 12823 | 0 | 58161 | 254170 | 0 | 0 | 0 | 0 | 0 | 0 | 0 | 0 | 0 | 0 | 0 | 0 | 0 | 0 | 0 | 0 | 0 | 0 | 0 | 0 | 0 | 0 | 0 | 0 | 128230 | 916 | 33775 | 20265 | 12823 | 0 | 58161 | 254170 | 0 | 0
2021-10-09 | 128230 | 100% | 916 | 100% | 54040 | 100% | 33775 | 100% | 20265 | 100% | 12823 | 100% | 0 |  | 58161 | 100% | 254170 | 100% | YES | 1730.1457 | 26.0633 | 1704.0824 | 26.0633 | 0 | 0 | 0 | 0 | 0 | 0 | 885.7812 | 6.1413 | 226.4444 | 135.8667 | 85.9718 | 0 | 389.9403 | 1730.1457 | 649.7827 | 6.1413 | 181.3316 | 110.2414 | 85.6465 | 0 | 389.9403 | 0 | 128230 | 916 | 33775 | 20265 | 12823 | 0 | 58161 | 254170 | 649.7827 | 6.1413 | 181.3316 | 110.2414 | 85.6465 | 0 | 389.9403 | 1423.0839 | 0 | 0 | 0 | 33775 | 20265 | 181.3316 | 110.2414 | 1423.0839 | 3 | 32 | 16 | 11 | 65 | 0 | 1 | 128 | 0% | 0% | 0% | 0% | 0% | 0% | 0% | 0% | 0 | 0 | 0 | 0 | 0 | 0 | 0 | 0 | 128230 | 916 | 33775 | 20265 | 12823 | 0 | 58161 | 254170 | 0 | 0 | 0 | 0 | 0 | 0 | 0 | 0 | 0 | 0 | 0 | 0 | 0 | 0 | 0 | 0 | 0 | 0 | 0 | 0 | 0 | 0 | 1 | 0 | 0% | 0% | 0% | 0% | 0% | 0% | 0% | 0% | 0 | 0 | 0 | 0 | 0 | 0 | 0 | 0 | 128230 | 916 | 33775 | 20265 | 12823 | 0 | 58161 | 254170 | 0 | 0 | 0 | 0 | 0 | 0 | 0 | 0 | 0 | 0 | 0 | 0 | 0 | 0 | 0 | 0 | 0 | 0 | 0 | 0 | 0 | 0 | 0 | 0 | 128230 | 916 | 33775 | 20265 | 12823 | 0 | 58161 | 254170 | 0 | 0
2021-10-10 | 128230 | 100% | 916 | 100% | 54040 | 100% | 33775 | 100% | 20265 | 100% | 12823 | 100% | 0 |  | 58161 | 100% | 254170 | 100% | YES | 1274.8483 | 26.0633 | 1248.785 | 26.0633 | 0 | 0 | 0 | 0 | 0 | 0 | 656.0814 | 4.5005 | 165.9429 | 99.5658 | 63.0018 | 0 | 285.7559 | 1274.8483 | 420.083 | 4.5005 | 120.8301 | 73.9404 | 62.6765 | 0 | 285.7559 | 0 | 128230 | 916 | 33775 | 20265 | 12823 | 0 | 58161 | 254170 | 420.083 | 4.5005 | 120.8301 | 73.9404 | 62.6765 | 0 | 285.7559 | 967.7865 | 0 | 0 | 0 | 33775 | 20265 | 120.8301 | 73.9404 | 967.7865 | 3 | 32 | 16 | 11 | 65 | 0 | 1 | 128 | 0% | 0% | 0% | 0% | 0% | 0% | 0% | 0% | 0 | 0 | 0 | 0 | 0 | 0 | 0 | 0 | 128230 | 916 | 33775 | 20265 | 12823 | 0 | 58161 | 254170 | 0 | 0 | 0 | 0 | 0 | 0 | 0 | 0 | 0 | 0 | 0 | 0 | 0 | 0 | 0 | 0 | 0 | 0 | 0 | 0 | 0 | 0 | 1 | 0 | 0% | 0% | 0% | 0% | 0% | 0% | 0% | 0% | 0 | 0 | 0 | 0 | 0 | 0 | 0 | 0 | 128230 | 916 | 33775 | 20265 | 12823 | 0 | 58161 | 254170 | 0 | 0 | 0 | 0 | 0 | 0 | 0 | 0 | 0 | 0 | 0 | 0 | 0 | 0 | 0 | 0 | 0 | 0 | 0 | 0 | 0 | 0 | 0 | 0 | 128230 | 916 | 33775 | 20265 | 12823 | 0 | 58161 | 254170 | 0 | 0
2021-10-11 | 128230 | 100% | 916 | 100% | 54040 | 100% | 33775 | 100% | 20265 | 100% | 12823 | 100% | 0 |  | 58161 | 100% | 254170 | 100% | YES | 1207.02 | 26.0633 | 1180.9567 | 26.0633 | 0 | 0 | 0 | 0 | 0 | 0 | 621.8617 | 4.256 | 156.9297 | 94.1578 | 59.5798 | 0 | 270.235 | 1207.02 | 385.8633 | 4.256 | 111.8168 | 68.5325 | 59.2545 | 0 | 270.235 | 0 | 128230 | 916 | 33775 | 20265 | 12823 | 0 | 58161 | 254170 | 385.8633 | 4.256 | 111.8168 | 68.5325 | 59.2545 | 0 | 270.235 | 899.9582 | 0 | 0 | 0 | 33775 | 20265 | 111.8168 | 68.5325 | 899.9582 | 3 | 32 | 16 | 11 | 65 | 0 | 1 | 128 | 0% | 0% | 0% | 0% | 0% | 0% | 0% | 0% | 0 | 0 | 0 | 0 | 0 | 0 | 0 | 0 | 128230 | 916 | 33775 | 20265 | 12823 | 0 | 58161 | 254170 | 0 | 0 | 0 | 0 | 0 | 0 | 0 | 0 | 0 | 0 | 0 | 0 | 0 | 0 | 0 | 0 | 0 | 0 | 0 | 0 | 0 | 0 | 1 | 0 | 0% | 0% | 0% | 0% | 0% | 0% | 0% | 0% | 0 | 0 | 0 | 0 | 0 | 0 | 0 | 0 | 128230 | 916 | 33775 | 20265 | 12823 | 0 | 58161 | 254170 | 0 | 0 | 0 | 0 | 0 | 0 | 0 | 0 | 0 | 0 | 0 | 0 | 0 | 0 | 0 | 0 | 0 | 0 | 0 | 0 | 0 | 0 | 0 | 0 | 128230 | 916 | 33775 | 20265 | 12823 | 0 | 58161 | 254170 | 0 | 0
2021-10-12 | 128230 | 100% | 916 | 100% | 54040 | 100% | 33775 | 100% | 20265 | 100% | 12823 | 100% | 0 |  | 58161 | 100% | 254170 | 100% | YES | 1056.5423 | 26.0633 | 1030.4791 | 26.0633 | 0 | 0 | 0 | 0 | 0 | 0 | 545.945 | 3.7137 | 136.9337 | 82.1602 | 51.9882 | 0 | 235.8016 | 1056.5423 | 309.9466 | 3.7137 | 91.8208 | 56.5349 | 51.6629 | 0 | 235.8016 | 0 | 128230 | 916 | 33775 | 20265 | 12823 | 0 | 58161 | 254170 | 309.9466 | 3.7137 | 91.8208 | 56.5349 | 51.6629 | 0 | 235.8016 | 749.4805 | 0 | 0 | 0 | 33775 | 20265 | 91.8208 | 56.5349 | 749.4805 | 3 | 32 | 16 | 11 | 65 | 0 | 1 | 128 | 0% | 0% | 0% | 0% | 0% | 0% | 0% | 0% | 0 | 0 | 0 | 0 | 0 | 0 | 0 | 0 | 128230 | 916 | 33775 | 20265 | 12823 | 0 | 58161 | 254170 | 0 | 0 | 0 | 0 | 0 | 0 | 0 | 0 | 0 | 0 | 0 | 0 | 0 | 0 | 0 | 0 | 0 | 0 | 0 | 0 | 0 | 0 | 1 | 0 | 0% | 0% | 0% | 0% | 0% | 0% | 0% | 0% | 0 | 0 | 0 | 0 | 0 | 0 | 0 | 0 | 128230 | 916 | 33775 | 20265 | 12823 | 0 | 58161 | 254170 | 0 | 0 | 0 | 0 | 0 | 0 | 0 | 0 | 0 | 0 | 0 | 0 | 0 | 0 | 0 | 0 | 0 | 0 | 0 | 0 | 0 | 0 | 0 | 0 | 128230 | 916 | 33775 | 20265 | 12823 | 0 | 58161 | 254170 | 0 | 0
2021-10-13 | 128230 | 100% | 916 | 100% | 54040 | 100% | 33775 | 100% | 20265 | 100% | 12823 | 100% | 0 |  | 58161 | 100% | 254170 | 100% | YES | 857.7059 | 26.0633 | 831.6426 | 26.0633 | 0 | 0 | 0 | 0 | 0 | 0 | 445.631 | 2.9971 | 110.5116 | 66.3069 | 41.9568 | 0 | 190.3024 | 857.7059 | 209.6326 | 2.9971 | 65.3988 | 40.6816 | 41.6315 | 0 | 190.3024 | 0 | 128230 | 916 | 33775 | 20265 | 12823 | 0 | 58161 | 254170 | 209.6326 | 2.9971 | 65.3988 | 40.6816 | 41.6315 | 0 | 190.3024 | 550.644 | 0 | 0 | 0 | 33775 | 20265 | 65.3988 | 40.6816 | 550.644 | 3 | 32 | 16 | 11 | 65 | 0 | 1 | 128 | 0% | 0% | 0% | 0% | 0% | 0% | 0% | 0% | 0 | 0 | 0 | 0 | 0 | 0 | 0 | 0 | 128230 | 916 | 33775 | 20265 | 12823 | 0 | 58161 | 254170 | 0 | 0 | 0 | 0 | 0 | 0 | 0 | 0 | 0 | 0 | 0 | 0 | 0 | 0 | 0 | 0 | 0 | 0 | 0 | 0 | 0 | 0 | 1 | 0 | 0% | 0% | 0% | 0% | 0% | 0% | 0% | 0% | 0 | 0 | 0 | 0 | 0 | 0 | 0 | 0 | 128230 | 916 | 33775 | 20265 | 12823 | 0 | 58161 | 254170 | 0 | 0 | 0 | 0 | 0 | 0 | 0 | 0 | 0 | 0 | 0 | 0 | 0 | 0 | 0 | 0 | 0 | 0 | 0 | 0 | 0 | 0 | 0 | 0 | 128230 | 916 | 33775 | 20265 | 12823 | 0 | 58161 | 254170 | 0 | 0
2021-10-14 | 128230 | 100% | 916 | 100% | 54040 | 100% | 33775 | 100% | 20265 | 100% | 12823 | 100% | 0 |  | 58161 | 100% | 254170 | 100% | YES | 997.1577 | 26.0633 | 971.0944 | 26.0633 | 0 | 0 | 0 | 0 | 0 | 0 | 515.9851 | 3.4997 | 129.0424 | 77.4255 | 48.9922 | 0 | 222.2128 | 997.1577 | 279.9867 | 3.4997 | 83.9296 | 51.8001 | 48.6669 | 0 | 222.2128 | 0 | 128230 | 916 | 33775 | 20265 | 12823 | 0 | 58161 | 254170 | 279.9867 | 3.4997 | 83.9296 | 51.8001 | 48.6669 | 0 | 222.2128 | 690.0958 | 0 | 0 | 0 | 33775 | 20265 | 83.9296 | 51.8001 | 690.0958 | 3 | 32 | 16 | 11 | 65 | 0 | 1 | 128 | 0% | 0% | 0% | 0% | 0% | 0% | 0% | 0% | 0 | 0 | 0 | 0 | 0 | 0 | 0 | 0 | 128230 | 916 | 33775 | 20265 | 12823 | 0 | 58161 | 254170 | 0 | 0 | 0 | 0 | 0 | 0 | 0 | 0 | 0 | 0 | 0 | 0 | 0 | 0 | 0 | 0 | 0 | 0 | 0 | 0 | 0 | 0 | 1 | 0 | 0% | 0% | 0% | 0% | 0% | 0% | 0% | 0% | 0 | 0 | 0 | 0 | 0 | 0 | 0 | 0 | 128230 | 916 | 33775 | 20265 | 12823 | 0 | 58161 | 254170 | 0 | 0 | 0 | 0 | 0 | 0 | 0 | 0 | 0 | 0 | 0 | 0 | 0 | 0 | 0 | 0 | 0 | 0 | 0 | 0 | 0 | 0 | 0 | 0 | 128230 | 916 | 33775 | 20265 | 12823 | 0 | 58161 | 254170 | 0 | 0
2021-10-15 | 128230 | 100% | 916 | 100% | 54040 | 100% | 33775 | 100% | 20265 | 100% | 12823 | 100% | 0 |  | 58161 | 100% | 254170 | 100% | YES | 862.7511 | 26.0633 | 836.6878 | 26.0633 | 0 | 0 | 0 | 0 | 0 | 0 | 448.1764 | 3.0153 | 111.182 | 66.7092 | 42.2113 | 0 | 191.4569 | 862.7511 | 212.178 | 3.0153 | 66.0692 | 41.0839 | 41.886 | 0 | 191.4569 | 0 | 128230 | 916 | 33775 | 20265 | 12823 | 0 | 58161 | 254170 | 212.178 | 3.0153 | 66.0692 | 41.0839 | 41.886 | 0 | 191.4569 | 555.6893 | 0 | 0 | 0 | 33775 | 20265 | 66.0692 | 41.0839 | 555.6893 | 3 | 32 | 16 | 11 | 65 | 0 | 1 | 128 | 0% | 0% | 0% | 0% | 0% | 0% | 0% | 0% | 0 | 0 | 0 | 0 | 0 | 0 | 0 | 0 | 128230 | 916 | 33775 | 20265 | 12823 | 0 | 58161 | 254170 | 0 | 0 | 0 | 0 | 0 | 0 | 0 | 0 | 0 | 0 | 0 | 0 | 0 | 0 | 0 | 0 | 0 | 0 | 0 | 0 | 0 | 0 | 1 | 0 | 0% | 0% | 0% | 0% | 0% | 0% | 0% | 0% | 0 | 0 | 0 | 0 | 0 | 0 | 0 | 0 | 128230 | 916 | 33775 | 20265 | 12823 | 0 | 58161 | 254170 | 0 | 0 | 0 | 0 | 0 | 0 | 0 | 0 | 0 | 0 | 0 | 0 | 0 | 0 | 0 | 0 | 0 | 0 | 0 | 0 | 0 | 0 | 0 | 0 | 128230 | 916 | 33775 | 20265 | 12823 | 0 | 58161 | 254170 | 0 | 0
2021-10-16 | 128230 | 100% | 916 | 100% | 54040 | 100% | 33775 | 100% | 20265 | 100% | 12823 | 100% | 0 |  | 58161 | 100% | 254170 | 100% | YES | 622.7855 | 26.0633 | 596.7222 | 26.0633 | 0 | 0 | 0 | 0 | 0 | 0 | 327.1125 | 2.1505 | 79.2945 | 47.5767 | 30.1049 | 0 | 136.5462 | 622.7855 | 91.1141 | 2.1505 | 34.1817 | 21.9514 | 29.7796 | 0 | 136.5462 | 0 | 128230 | 916 | 33775 | 20265 | 12823 | 0 | 58161 | 254170 | 91.1141 | 2.1505 | 34.1817 | 21.9514 | 29.7796 | 0 | 136.5462 | 315.7236 | 0 | 0 | 0 | 33775 | 20265 | 34.1817 | 21.9514 | 315.7236 | 3 | 32 | 16 | 11 | 65 | 0 | 1 | 128 | 0% | 0% | 0% | 0% | 0% | 0% | 0% | 0% | 0 | 0 | 0 | 0 | 0 | 0 | 0 | 0 | 128230 | 916 | 33775 | 20265 | 12823 | 0 | 58161 | 254170 | 0 | 0 | 0 | 0 | 0 | 0 | 0 | 0 | 0 | 0 | 0 | 0 | 0 | 0 | 0 | 0 | 0 | 0 | 0 | 0 | 0 | 0 | 1 | 0 | 0% | 0% | 0% | 0% | 0% | 0% | 0% | 0% | 0 | 0 | 0 | 0 | 0 | 0 | 0 | 0 | 128230 | 916 | 33775 | 20265 | 12823 | 0 | 58161 | 254170 | 0 | 0 | 0 | 0 | 0 | 0 | 0 | 0 | 0 | 0 | 0 | 0 | 0 | 0 | 0 | 0 | 0 | 0 | 0 | 0 | 0 | 0 | 0 | 0 | 128230 | 916 | 33775 | 20265 | 12823 | 0 | 58161 | 254170 | 0 | 0
2021-10-17 | 128230 | 100% | 916 | 100% | 54040 | 100% | 33775 | 100% | 20265 | 100% | 12823 | 100% | 0 |  | 58161 | 100% | 254170 | 100% | YES | 890.0915 | 26.0633 | 864.0282 | 26.0633 | 0 | 0 | 0 | 0 | 0 | 0 | 461.9697 | 3.1139 | 114.8151 | 68.8891 | 43.5906 | 0 | 197.7131 | 890.0915 | 225.9713 | 3.1139 | 69.7023 | 43.2637 | 43.2653 | 0 | 197.7131 | 0 | 128230 | 916 | 33775 | 20265 | 12823 | 0 | 58161 | 254170 | 225.9713 | 3.1139 | 69.7023 | 43.2637 | 43.2653 | 0 | 197.7131 | 583.0296 | 0 | 0 | 0 | 33775 | 20265 | 69.7023 | 43.2637 | 583.0296 | 3 | 32 | 16 | 11 | 65 | 0 | 1 | 128 | 0% | 0% | 0% | 0% | 0% | 0% | 0% | 0% | 0 | 0 | 0 | 0 | 0 | 0 | 0 | 0 | 128230 | 916 | 33775 | 20265 | 12823 | 0 | 58161 | 254170 | 0 | 0 | 0 | 0 | 0 | 0 | 0 | 0 | 0 | 0 | 0 | 0 | 0 | 0 | 0 | 0 | 0 | 0 | 0 | 0 | 0 | 0 | 1 | 0 | 0% | 0% | 0% | 0% | 0% | 0% | 0% | 0% | 0 | 0 | 0 | 0 | 0 | 0 | 0 | 0 | 128230 | 916 | 33775 | 20265 | 12823 | 0 | 58161 | 254170 | 0 | 0 | 0 | 0 | 0 | 0 | 0 | 0 | 0 | 0 | 0 | 0 | 0 | 0 | 0 | 0 | 0 | 0 | 0 | 0 | 0 | 0 | 0 | 0 | 128230 | 916 | 33775 | 20265 | 12823 | 0 | 58161 | 254170 | 0 | 0
2021-10-18 | 128230 | 100% | 916 | 100% | 54040 | 100% | 33775 | 100% | 20265 | 100% | 12823 | 100% | 0 |  | 58161 | 100% | 254170 | 100% | YES | 683.4751 | 26.0633 | 657.4118 | 26.0633 | 0 | 0 | 0 | 0 | 0 | 0 | 357.7307 | 2.3692 | 87.3592 | 52.4155 | 33.1667 | 0 | 150.4337 | 683.4751 | 121.7323 | 2.3692 | 42.2463 | 26.7902 | 32.8414 | 0 | 150.4337 | 0 | 128230 | 916 | 33775 | 20265 | 12823 | 0 | 58161 | 254170 | 121.7323 | 2.3692 | 42.2463 | 26.7902 | 32.8414 | 0 | 150.4337 | 376.4132 | 0 | 0 | 0 | 33775 | 20265 | 42.2463 | 26.7902 | 376.4132 | 3 | 32 | 16 | 11 | 65 | 0 | 1 | 128 | 0% | 0% | 0% | 0% | 0% | 0% | 0% | 0% | 0 | 0 | 0 | 0 | 0 | 0 | 0 | 0 | 128230 | 916 | 33775 | 20265 | 12823 | 0 | 58161 | 254170 | 0 | 0 | 0 | 0 | 0 | 0 | 0 | 0 | 0 | 0 | 0 | 0 | 0 | 0 | 0 | 0 | 0 | 0 | 0 | 0 | 0 | 0 | 1 | 0 | 0% | 0% | 0% | 0% | 0% | 0% | 0% | 0% | 0 | 0 | 0 | 0 | 0 | 0 | 0 | 0 | 128230 | 916 | 33775 | 20265 | 12823 | 0 | 58161 | 254170 | 0 | 0 | 0 | 0 | 0 | 0 | 0 | 0 | 0 | 0 | 0 | 0 | 0 | 0 | 0 | 0 | 0 | 0 | 0 | 0 | 0 | 0 | 0 | 0 | 128230 | 916 | 33775 | 20265 | 12823 | 0 | 58161 | 254170 | 0 | 0
2021-10-19 | 128230 | 100% | 916 | 100% | 54040 | 100% | 33775 | 100% | 20265 | 100% | 12823 | 100% | 0 |  | 58161 | 100% | 254170 | 100% | YES | 1006.5018 | 26.0633 | 980.4385 | 26.0633 | 0 | 0 | 0 | 0 | 0 | 0 | 520.6993 | 3.5334 | 130.2841 | 78.1705 | 49.4636 | 0 | 224.351 | 1006.5018 | 284.7009 | 3.5334 | 85.1713 | 52.5451 | 49.1383 | 0 | 224.351 | 0 | 128230 | 916 | 33775 | 20265 | 12823 | 0 | 58161 | 254170 | 284.7009 | 3.5334 | 85.1713 | 52.5451 | 49.1383 | 0 | 224.351 | 699.4399 | 0 | 0 | 0 | 33775 | 20265 | 85.1713 | 52.5451 | 699.4399 | 3 | 32 | 16 | 11 | 65 | 0 | 1 | 128 | 0% | 0% | 0% | 0% | 0% | 0% | 0% | 0% | 0 | 0 | 0 | 0 | 0 | 0 | 0 | 0 | 128230 | 916 | 33775 | 20265 | 12823 | 0 | 58161 | 254170 | 0 | 0 | 0 | 0 | 0 | 0 | 0 | 0 | 0 | 0 | 0 | 0 | 0 | 0 | 0 | 0 | 0 | 0 | 0 | 0 | 0 | 0 | 1 | 0 | 0% | 0% | 0% | 0% | 0% | 0% | 0% | 0% | 0 | 0 | 0 | 0 | 0 | 0 | 0 | 0 | 128230 | 916 | 33775 | 20265 | 12823 | 0 | 58161 | 254170 | 0 | 0 | 0 | 0 | 0 | 0 | 0 | 0 | 0 | 0 | 0 | 0 | 0 | 0 | 0 | 0 | 0 | 0 | 0 | 0 | 0 | 0 | 0 | 0 | 128230 | 916 | 33775 | 20265 | 12823 | 0 | 58161 | 254170 | 0 | 0
2021-10-20 | 128230 | 100% | 916 | 100% | 54040 | 100% | 33775 | 100% | 20265 | 100% | 12823 | 100% | 0 |  | 58161 | 100% | 254170 | 100% | YES | 827.3344 | 26.0633 | 801.2711 | 26.0633 | 0 | 0 | 0 | 0 | 0 | 0 | 430.3084 | 2.8877 | 106.4757 | 63.8854 | 40.4245 | 0 | 183.3526 | 827.3344 | 194.31 | 2.8877 | 61.3629 | 38.2601 | 40.0992 | 0 | 183.3526 | 0 | 128230 | 916 | 33775 | 20265 | 12823 | 0 | 58161 | 254170 | 194.31 | 2.8877 | 61.3629 | 38.2601 | 40.0992 | 0 | 183.3526 | 520.2725 | 0 | 0 | 0 | 33775 | 20265 | 61.3629 | 38.2601 | 520.2725 | 3 | 32 | 16 | 11 | 65 | 0 | 1 | 128 | 0% | 0% | 0% | 0% | 0% | 0% | 0% | 0% | 0 | 0 | 0 | 0 | 0 | 0 | 0 | 0 | 128230 | 916 | 33775 | 20265 | 12823 | 0 | 58161 | 254170 | 0 | 0 | 0 | 0 | 0 | 0 | 0 | 0 | 0 | 0 | 0 | 0 | 0 | 0 | 0 | 0 | 0 | 0 | 0 | 0 | 0 | 0 | 1 | 0 | 0% | 0% | 0% | 0% | 0% | 0% | 0% | 0% | 0 | 0 | 0 | 0 | 0 | 0 | 0 | 0 | 128230 | 916 | 33775 | 20265 | 12823 | 0 | 58161 | 254170 | 0 | 0 | 0 | 0 | 0 | 0 | 0 | 0 | 0 | 0 | 0 | 0 | 0 | 0 | 0 | 0 | 0 | 0 | 0 | 0 | 0 | 0 | 0 | 0 | 128230 | 916 | 33775 | 20265 | 12823 | 0 | 58161 | 254170 | 0 | 0
2021-10-21 | 128230 | 100% | 916 | 100% | 54040 | 100% | 33775 | 100% | 20265 | 100% | 12823 | 100% | 0 |  | 58161 | 100% | 254170 | 100% | YES | 891.1054 | 26.0633 | 865.0422 | 26.0633 | 0 | 0 | 0 | 0 | 0 | 0 | 462.4813 | 3.1175 | 114.9498 | 68.9699 | 43.6418 | 0 | 197.9451 | 891.1054 | 226.4829 | 3.1175 | 69.837 | 43.3446 | 43.3165 | 0 | 197.9451 | 0 | 128230 | 916 | 33775 | 20265 | 12823 | 0 | 58161 | 254170 | 226.4829 | 3.1175 | 69.837 | 43.3446 | 43.3165 | 0 | 197.9451 | 584.0436 | 0 | 0 | 0 | 33775 | 20265 | 69.837 | 43.3446 | 584.0436 | 3 | 32 | 16 | 11 | 65 | 0 | 1 | 128 | 0% | 0% | 0% | 0% | 0% | 0% | 0% | 0% | 0 | 0 | 0 | 0 | 0 | 0 | 0 | 0 | 128230 | 916 | 33775 | 20265 | 12823 | 0 | 58161 | 254170 | 0 | 0 | 0 | 0 | 0 | 0 | 0 | 0 | 0 | 0 | 0 | 0 | 0 | 0 | 0 | 0 | 0 | 0 | 0 | 0 | 0 | 0 | 1 | 0 | 0% | 0% | 0% | 0% | 0% | 0% | 0% | 0% | 0 | 0 | 0 | 0 | 0 | 0 | 0 | 0 | 128230 | 916 | 33775 | 20265 | 12823 | 0 | 58161 | 254170 | 0 | 0 | 0 | 0 | 0 | 0 | 0 | 0 | 0 | 0 | 0 | 0 | 0 | 0 | 0 | 0 | 0 | 0 | 0 | 0 | 0 | 0 | 0 | 0 | 128230 | 916 | 33775 | 20265 | 12823 | 0 | 58161 | 254170 | 0 | 0
2021-10-22 | 128230 | 100% | 916 | 100% | 54040 | 100% | 33775 | 100% | 20265 | 100% | 12823 | 100% | 0 |  | 58161 | 100% | 254170 | 100% | YES | 918.7565 | 26.0633 | 892.6932 | 26.0633 | 0 | 0 | 0 | 0 | 0 | 0 | 476.4314 | 3.2172 | 118.6242 | 71.1745 | 45.0368 | 0 | 204.2725 | 918.7565 | 240.433 | 3.2172 | 73.5114 | 45.5492 | 44.7115 | 0 | 204.2725 | 0 | 128230 | 916 | 33775 | 20265 | 12823 | 0 | 58161 | 254170 | 240.433 | 3.2172 | 73.5114 | 45.5492 | 44.7115 | 0 | 204.2725 | 611.6947 | 0 | 0 | 0 | 33775 | 20265 | 73.5114 | 45.5492 | 611.6947 | 3 | 32 | 16 | 11 | 65 | 0 | 1 | 128 | 0% | 0% | 0% | 0% | 0% | 0% | 0% | 0% | 0 | 0 | 0 | 0 | 0 | 0 | 0 | 0 | 128230 | 916 | 33775 | 20265 | 12823 | 0 | 58161 | 254170 | 0 | 0 | 0 | 0 | 0 | 0 | 0 | 0 | 0 | 0 | 0 | 0 | 0 | 0 | 0 | 0 | 0 | 0 | 0 | 0 | 0 | 0 | 1 | 0 | 0% | 0% | 0% | 0% | 0% | 0% | 0% | 0% | 0 | 0 | 0 | 0 | 0 | 0 | 0 | 0 | 128230 | 916 | 33775 | 20265 | 12823 | 0 | 58161 | 254170 | 0 | 0 | 0 | 0 | 0 | 0 | 0 | 0 | 0 | 0 | 0 | 0 | 0 | 0 | 0 | 0 | 0 | 0 | 0 | 0 | 0 | 0 | 0 | 0 | 128230 | 916 | 33775 | 20265 | 12823 | 0 | 58161 | 254170 | 0 | 0
2021-10-23 | 128230 | 100% | 916 | 100% | 54040 | 100% | 33775 | 100% | 20265 | 100% | 12823 | 100% | 0 |  | 58161 | 100% | 254170 | 100% | YES | 847.7975 | 26.0633 | 821.7342 | 26.0633 | 0 | 0 | 0 | 0 | 0 | 0 | 440.6322 | 2.9614 | 109.1949 | 65.5169 | 41.4569 | 0 | 188.0351 | 847.7975 | 204.6338 | 2.9614 | 64.0821 | 39.8916 | 41.1316 | 0 | 188.0351 | 0 | 128230 | 916 | 33775 | 20265 | 12823 | 0 | 58161 | 254170 | 204.6338 | 2.9614 | 64.0821 | 39.8916 | 41.1316 | 0 | 188.0351 | 540.7356 | 0 | 0 | 0 | 33775 | 20265 | 64.0821 | 39.8916 | 540.7356 | 3 | 32 | 16 | 11 | 65 | 0 | 1 | 128 | 0% | 0% | 0% | 0% | 0% | 0% | 0% | 0% | 0 | 0 | 0 | 0 | 0 | 0 | 0 | 0 | 128230 | 916 | 33775 | 20265 | 12823 | 0 | 58161 | 254170 | 0 | 0 | 0 | 0 | 0 | 0 | 0 | 0 | 0 | 0 | 0 | 0 | 0 | 0 | 0 | 0 | 0 | 0 | 0 | 0 | 0 | 0 | 1 | 0 | 0% | 0% | 0% | 0% | 0% | 0% | 0% | 0% | 0 | 0 | 0 | 0 | 0 | 0 | 0 | 0 | 128230 | 916 | 33775 | 20265 | 12823 | 0 | 58161 | 254170 | 0 | 0 | 0 | 0 | 0 | 0 | 0 | 0 | 0 | 0 | 0 | 0 | 0 | 0 | 0 | 0 | 0 | 0 | 0 | 0 | 0 | 0 | 0 | 0 | 128230 | 916 | 33775 | 20265 | 12823 | 0 | 58161 | 254170 | 0 | 0
2021-10-24 | 128230 | 100% | 916 | 100% | 54040 | 100% | 33775 | 100% | 20265 | 100% | 12823 | 100% | 0 |  | 58161 | 100% | 254170 | 100% | NO | 753.4384 | 26.0633 | 727.3751 | 26.0633 | 0 | 0 | 0 | 0 | 0 | 0 | 393.0276 | 2.6214 | 96.6562 | 57.9937 | 36.6964 | 0 | 166.4432 | 753.4384 | 157.0292 | 2.6214 | 51.5433 | 32.3684 | 36.3711 | 0 | 166.4432 | 0 | 128230 | 916 | 33775 | 20265 | 12823 | 0 | 58161 | 254170 | 157.0292 | 2.6214 | 51.5433 | 32.3684 | 36.3711 | 0 | 166.4432 | 446.3765 | 0 | 0 | 0 | 33775 | 20265 | 51.5433 | 32.3684 | 446.3765 | 3 | 32 | 16 | 11 | 65 | 0 | 1 | 128 | 0% | 0% | 0% | 0% | 0% | 0% | 0% | 0% | 0 | 0 | 0 | 0 | 0 | 0 | 0 | 0 | 128230 | 916 | 33775 | 20265 | 12823 | 0 | 58161 | 254170 | 0 | 0 | 0 | 0 | 0 | 0 | 0 | 0 | 0 | 0 | 0 | 0 | 0 | 0 | 0 | 0 | 0 | 0 | 0 | 0 | 0 | 0 | 1 | 0 | 0% | 0% | 0% | 0% | 0% | 0% | 0% | 0% | 0 | 0 | 0 | 0 | 0 | 0 | 0 | 0 | 128230 | 916 | 33775 | 20265 | 12823 | 0 | 58161 | 254170 | 0 | 0 | 0 | 0 | 0 | 0 | 0 | 0 | 0 | 0 | 0 | 0 | 0 | 0 | 0 | 0 | 0 | 0 | 0 | 0 | 0 | 0 | 0 | 0 | 128230 | 916 | 33775 | 20265 | 12823 | 0 | 58161 | 254170 | 0 | 0
2021-10-25 | 128230 | 100% | 916 | 100% | 54040 | 100% | 33775 | 100% | 20265 | 100% | 12823 | 100% | 0 |  | 58161 | 100% | 254170 | 100% | NO | 409.8575 | 26.0633 | 383.7942 | 26.0633 | 0 | 0 | 0 | 0 | 0 | 0 | 219.6894 | 1.3832 | 50.9999 | 30.6 | 19.3626 | 0 | 87.8225 | 409.8575 | -16.3091 | 1.3832 | 5.8871 | 4.9746 | 19.0373 | 0 | 87.8225 | 0 | 128213.6909 | 916 | 33775 | 20265 | 12823 | 0 | 58161 | 254153.6909 | 0 | 1.3832 | 5.8871 | 4.9746 | 19.0373 | 0 | 87.8225 | 119.1047 | 0 | 0 | 0 | 33775 | 20265 | 5.8871 | 4.9746 | 119.1047 | 0 | 32 | 16 | 11 | 65 | 0 | 1 | 125 | 100% | 0% | 0% | 0% | 0% | 0% | 0% | 100% | 119.1047 | 0 | 0 | 0 | 0 | 0 | 0 | 119.1047 | 128332.7957 | 916 | 33775 | 20265 | 12823 | 0 | 58161 | 254272.7957 | 102.7957 | 0 | 0 | 0 | 0 | 0 | 0 | 102.7957 | 0 | 0 | 0 | 0 | 0 | 0 | 0 | 0 | 3 | 0 | 0 | 0 | 0 | 0 | 1 | 0 | 0% | 0% | 0% | 0% | 0% | 0% | 0% | 0% | 0 | 0 | 0 | 0 | 0 | 0 | 0 | 0 | 128230 | 916 | 33775 | 20265 | 12823 | 0 | 58161 | 254170 | 0 | 0 | 0 | 0 | 0 | 0 | 0 | 0 | 0 | 0 | 0 | 0 | 0 | 0 | 0 | 0 | 0 | 0 | 0 | 0 | 0 | 0 | 0 | 0 | 128230 | 916 | 33775 | 20265 | 12823 | 0 | 58161 | 254170 | 0 | 0
2021-10-26 | 128230 | 100% | 916 | 100% | 54040 | 100% | 33775 | 100% | 20265 | 100% | 12823 | 100% | 0 |  | 58161 | 100% | 254170 | 100% | NO | 869.4565 | 26.0633 | 843.3932 | 26.0633 | 0 | 0 | 0 | 0 | 0 | 0 | 451.5593 | 3.0395 | 112.073 | 67.2438 | 42.5496 | 0 | 192.9913 | 869.4565 | 215.5608 | 3.0395 | 66.9602 | 41.6185 | 42.2243 | 0 | 192.9913 | 0 | 128230 | 916 | 33775 | 20265 | 12823 | 0 | 58161 | 254170 | 215.5608 | 3.0395 | 66.9602 | 41.6185 | 42.2243 | 0 | 192.9913 | 562.3946 | 0 | 0 | 0 | 33775 | 20265 | 66.9602 | 41.6185 | 562.3946 | 3 | 32 | 16 | 11 | 65 | 0 | 1 | 128 | 0% | 0% | 0% | 0% | 0% | 0% | 0% | 0% | 0 | 0 | 0 | 0 | 0 | 0 | 0 | 0 | 128230 | 916 | 33775 | 20265 | 12823 | 0 | 58161 | 254170 | 0 | 0 | 0 | 0 | 0 | 0 | 0 | 0 | 0 | 0 | 0 | 0 | 0 | 0 | 0 | 0 | 0 | 0 | 0 | 0 | 0 | 0 | 1 | 0 | 0% | 0% | 0% | 0% | 0% | 0% | 0% | 0% | 0 | 0 | 0 | 0 | 0 | 0 | 0 | 0 | 128230 | 916 | 33775 | 20265 | 12823 | 0 | 58161 | 254170 | 0 | 0 | 0 | 0 | 0 | 0 | 0 | 0 | 0 | 0 | 0 | 0 | 0 | 0 | 0 | 0 | 0 | 0 | 0 | 0 | 0 | 0 | 0 | 0 | 128230 | 916 | 33775 | 20265 | 12823 | 0 | 58161 | 254170 | 0 | 0
2021-10-27 | 128230 | 100% | 916 | 100% | 54040 | 100% | 33775 | 100% | 20265 | 100% | 12823 | 100% | 0 |  | 58161 | 100% | 254170 | 100% | NO | 780.2574 | 26.0633 | 754.1941 | 26.0633 | 0 | 0 | 0 | 0 | 0 | 0 | 406.5579 | 2.718 | 100.22 | 60.132 | 38.0495 | 0 | 172.5801 | 780.2574 | 170.5595 | 2.718 | 55.1071 | 34.5067 | 37.7242 | 0 | 172.5801 | 0 | 128230 | 916 | 33775 | 20265 | 12823 | 0 | 58161 | 254170 | 170.5595 | 2.718 | 55.1071 | 34.5067 | 37.7242 | 0 | 172.5801 | 473.1956 | 0 | 0 | 0 | 33775 | 20265 | 55.1071 | 34.5067 | 473.1956 | 3 | 32 | 16 | 11 | 65 | 0 | 1 | 128 | 0% | 0% | 0% | 0% | 0% | 0% | 0% | 0% | 0 | 0 | 0 | 0 | 0 | 0 | 0 | 0 | 128230 | 916 | 33775 | 20265 | 12823 | 0 | 58161 | 254170 | 0 | 0 | 0 | 0 | 0 | 0 | 0 | 0 | 0 | 0 | 0 | 0 | 0 | 0 | 0 | 0 | 0 | 0 | 0 | 0 | 0 | 0 | 1 | 0 | 0% | 0% | 0% | 0% | 0% | 0% | 0% | 0% | 0 | 0 | 0 | 0 | 0 | 0 | 0 | 0 | 128230 | 916 | 33775 | 20265 | 12823 | 0 | 58161 | 254170 | 0 | 0 | 0 | 0 | 0 | 0 | 0 | 0 | 0 | 0 | 0 | 0 | 0 | 0 | 0 | 0 | 0 | 0 | 0 | 0 | 0 | 0 | 0 | 0 | 128230 | 916 | 33775 | 20265 | 12823 | 0 | 58161 | 254170 | 0 | 0
2021-10-28 | 128230 | 100% | 916 | 100% | 54040 | 100% | 33775 | 100% | 20265 | 100% | 12823 | 100% | 0 |  | 58161 | 100% | 254170 | 100% | NO | 974.2073 | 26.0633 | 948.1441 | 26.0633 | 0 | 0 | 0 | 0 | 0 | 0 | 504.4066 | 3.417 | 125.9927 | 75.5956 | 47.8343 | 0 | 216.9611 | 974.2073 | 268.4082 | 3.417 | 80.8799 | 49.9703 | 47.509 | 0 | 216.9611 | 0 | 128230 | 916 | 33775 | 20265 | 12823 | 0 | 58161 | 254170 | 268.4082 | 3.417 | 80.8799 | 49.9703 | 47.509 | 0 | 216.9611 | 667.1455 | 0 | 0 | 0 | 33775 | 20265 | 80.8799 | 49.9703 | 667.1455 | 3 | 32 | 16 | 11 | 65 | 0 | 1 | 128 | 0% | 0% | 0% | 0% | 0% | 0% | 0% | 0% | 0 | 0 | 0 | 0 | 0 | 0 | 0 | 0 | 128230 | 916 | 33775 | 20265 | 12823 | 0 | 58161 | 254170 | 0 | 0 | 0 | 0 | 0 | 0 | 0 | 0 | 0 | 0 | 0 | 0 | 0 | 0 | 0 | 0 | 0 | 0 | 0 | 0 | 0 | 0 | 1 | 0 | 0% | 0% | 0% | 0% | 0% | 0% | 0% | 0% | 0 | 0 | 0 | 0 | 0 | 0 | 0 | 0 | 128230 | 916 | 33775 | 20265 | 12823 | 0 | 58161 | 254170 | 0 | 0 | 0 | 0 | 0 | 0 | 0 | 0 | 0 | 0 | 0 | 0 | 0 | 0 | 0 | 0 | 0 | 0 | 0 | 0 | 0 | 0 | 0 | 0 | 128230 | 916 | 33775 | 20265 | 12823 | 0 | 58161 | 254170 | 0 | 0
2021-10-29 | 128230 | 100% | 916 | 100% | 54040 | 100% | 33775 | 100% | 20265 | 100% | 12823 | 100% | 0 |  | 58161 | 100% | 254170 | 100% | NO | 861.951 | 26.0633 | 835.8877 | 26.0633 | 0 | 0 | 0 | 0 | 0 | 0 | 447.7727 | 3.0124 | 111.0757 | 66.6454 | 42.1709 | 0 | 191.2738 | 861.951 | 211.7743 | 3.0124 | 65.9629 | 41.0201 | 41.8456 | 0 | 191.2738 | 0 | 128230 | 916 | 33775 | 20265 | 12823 | 0 | 58161 | 254170 | 211.7743 | 3.0124 | 65.9629 | 41.0201 | 41.8456 | 0 | 191.2738 | 554.8892 | 0 | 0 | 0 | 33775 | 20265 | 65.9629 | 41.0201 | 554.8892 | 3 | 32 | 16 | 11 | 65 | 0 | 1 | 128 | 0% | 0% | 0% | 0% | 0% | 0% | 0% | 0% | 0 | 0 | 0 | 0 | 0 | 0 | 0 | 0 | 128230 | 916 | 33775 | 20265 | 12823 | 0 | 58161 | 254170 | 0 | 0 | 0 | 0 | 0 | 0 | 0 | 0 | 0 | 0 | 0 | 0 | 0 | 0 | 0 | 0 | 0 | 0 | 0 | 0 | 0 | 0 | 1 | 0 | 0% | 0% | 0% | 0% | 0% | 0% | 0% | 0% | 0 | 0 | 0 | 0 | 0 | 0 | 0 | 0 | 128230 | 916 | 33775 | 20265 | 12823 | 0 | 58161 | 254170 | 0 | 0 | 0 | 0 | 0 | 0 | 0 | 0 | 0 | 0 | 0 | 0 | 0 | 0 | 0 | 0 | 0 | 0 | 0 | 0 | 0 | 0 | 0 | 0 | 128230 | 916 | 33775 | 20265 | 12823 | 0 | 58161 | 254170 | 0 | 0
2021-10-30 | 128230 | 100% | 916 | 100% | 54040 | 100% | 33775 | 100% | 20265 | 100% | 12823 | 100% | 0 |  | 58161 | 100% | 254170 | 100% | NO | 685.4627 | 26.0633 | 659.3994 | 26.0633 | 0 | 0 | 0 | 0 | 0 | 0 | 358.7335 | 2.3764 | 87.6233 | 52.574 | 33.267 | 0 | 150.8885 | 685.4627 | 122.7351 | 2.3764 | 42.5105 | 26.9487 | 32.9417 | 0 | 150.8885 | 0 | 128230 | 916 | 33775 | 20265 | 12823 | 0 | 58161 | 254170 | 122.7351 | 2.3764 | 42.5105 | 26.9487 | 32.9417 | 0 | 150.8885 | 378.4009 | 0 | 0 | 0 | 33775 | 20265 | 42.5105 | 26.9487 | 378.4009 | 3 | 32 | 16 | 11 | 65 | 0 | 1 | 128 | 0% | 0% | 0% | 0% | 0% | 0% | 0% | 0% | 0 | 0 | 0 | 0 | 0 | 0 | 0 | 0 | 128230 | 916 | 33775 | 20265 | 12823 | 0 | 58161 | 254170 | 0 | 0 | 0 | 0 | 0 | 0 | 0 | 0 | 0 | 0 | 0 | 0 | 0 | 0 | 0 | 0 | 0 | 0 | 0 | 0 | 0 | 0 | 1 | 0 | 0% | 0% | 0% | 0% | 0% | 0% | 0% | 0% | 0 | 0 | 0 | 0 | 0 | 0 | 0 | 0 | 128230 | 916 | 33775 | 20265 | 12823 | 0 | 58161 | 254170 | 0 | 0 | 0 | 0 | 0 | 0 | 0 | 0 | 0 | 0 | 0 | 0 | 0 | 0 | 0 | 0 | 0 | 0 | 0 | 0 | 0 | 0 | 0 | 0 | 128230 | 916 | 33775 | 20265 | 12823 | 0 | 58161 | 254170 | 0 | 0
2021-10-31 | 128230 | 100% | 916 | 100% | 54040 | 100% | 33775 | 100% | 20265 | 100% | 12823 | 100% | 0 |  | 58161 | 100% | 254170 | 100% | NO | 714.5464 | 26.0633 | 688.4831 | 26.0633 | 0 | 0 | 0 | 0 | 0 | 0 | 373.4064 | 2.4812 | 91.488 | 54.8928 | 34.7343 | 0 | 157.5436 | 714.5464 | 137.4079 | 2.4812 | 46.3752 | 29.2675 | 34.409 | 0 | 157.5436 | 0 | 128230 | 916 | 33775 | 20265 | 12823 | 0 | 58161 | 254170 | 137.4079 | 2.4812 | 46.3752 | 29.2675 | 34.409 | 0 | 157.5436 | 407.4845 | 0 | 0 | 0 | 33775 | 20265 | 46.3752 | 29.2675 | 407.4845 | 3 | 32 | 16 | 11 | 65 | 0 | 1 | 128 | 0% | 0% | 0% | 0% | 0% | 0% | 0% | 0% | 0 | 0 | 0 | 0 | 0 | 0 | 0 | 0 | 128230 | 916 | 33775 | 20265 | 12823 | 0 | 58161 | 254170 | 0 | 0 | 0 | 0 | 0 | 0 | 0 | 0 | 0 | 0 | 0 | 0 | 0 | 0 | 0 | 0 | 0 | 0 | 0 | 0 | 0 | 0 | 1 | 0 | 0% | 0% | 0% | 0% | 0% | 0% | 0% | 0% | 0 | 0 | 0 | 0 | 0 | 0 | 0 | 0 | 128230 | 916 | 33775 | 20265 | 12823 | 0 | 58161 | 254170 | 0 | 0 | 0 | 0 | 0 | 0 | 0 | 0 | 0 | 0 | 0 | 0 | 0 | 0 | 0 | 0 | 0 | 0 | 0 | 0 | 0 | 0 | 0 | 0 | 128230 | 916 | 33775 | 20265 | 12823 | 0 | 58161 | 254170 | 0 | 0
2021-11-01 | 128230 | 100% | 916 | 100% | 54040 | 100% | 33775 | 100% | 20265 | 100% | 12823 | 100% | 0 |  | 58161 | 100% | 254170 | 100% | NO | 736.0094 | 25.1343 | 710.8751 | 25.1343 | 0 | 0 | 0 | 0 | 0 | 0 | 383.7742 | 2.5619 | 94.4636 | 56.6781 | 35.864 | 0 | 162.6675 | 736.0094 | 154.8343 | 2.5619 | 52.4196 | 32.219 | 34.348 | 0 | 162.6675 | 0 | 128230 | 916 | 33775 | 20265 | 12823 | 0 | 58161 | 254170 | 154.8343 | 2.5619 | 52.4196 | 32.219 | 34.348 | 0 | 162.6675 | 439.0503 | 0 | 0 | 0 | 33775 | 20265 | 52.4196 | 32.219 | 439.0503 | 3 | 32 | 16 | 11 | 65 | 0 | 1 | 128 | 0% | 0% | 0% | 0% | 0% | 0% | 0% | 0% | 0 | 0 | 0 | 0 | 0 | 0 | 0 | 0 | 128230 | 916 | 33775 | 20265 | 12823 | 0 | 58161 | 254170 | 0 | 0 | 0 | 0 | 0 | 0 | 0 | 0 | 0 | 0 | 0 | 0 | 0 | 0 | 0 | 0 | 0 | 0 | 0 | 0 | 0 | 0 | 1 | 0 | 0% | 0% | 0% | 0% | 0% | 0% | 0% | 0% | 0 | 0 | 0 | 0 | 0 | 0 | 0 | 0 | 128230 | 916 | 33775 | 20265 | 12823 | 0 | 58161 | 254170 | 0 | 0 | 0 | 0 | 0 | 0 | 0 | 0 | 0 | 0 | 0 | 0 | 0 | 0 | 0 | 0 | 0 | 0 | 0 | 0 | 0 | 0 | 0 | 0 | 128230 | 916 | 33775 | 20265 | 12823 | 0 | 58161 | 254170 | 0 | 0
2021-11-02 | 128230 | 100% | 916 | 100% | 54040 | 100% | 33775 | 100% | 20265 | 100% | 12823 | 100% | 0 |  | 58161 | 100% | 254170 | 100% | NO | 503.8094 | 25.1343 | 478.6751 | 25.1343 | 0 | 0 | 0 | 0 | 0 | 0 | 266.6282 | 1.7251 | 63.608 | 38.1648 | 24.1494 | 0 | 109.5339 | 503.8094 | 37.6883 | 1.7251 | 21.5641 | 13.7057 | 22.6334 | 0 | 109.5339 | 0 | 128230 | 916 | 33775 | 20265 | 12823 | 0 | 58161 | 254170 | 37.6883 | 1.7251 | 21.5641 | 13.7057 | 22.6334 | 0 | 109.5339 | 206.8504 | 0 | 0 | 0 | 33775 | 20265 | 21.5641 | 13.7057 | 206.8504 | 3 | 32 | 16 | 11 | 65 | 0 | 1 | 128 | 0% | 0% | 0% | 0% | 0% | 0% | 0% | 0% | 0 | 0 | 0 | 0 | 0 | 0 | 0 | 0 | 128230 | 916 | 33775 | 20265 | 12823 | 0 | 58161 | 254170 | 0 | 0 | 0 | 0 | 0 | 0 | 0 | 0 | 0 | 0 | 0 | 0 | 0 | 0 | 0 | 0 | 0 | 0 | 0 | 0 | 0 | 0 | 1 | 0 | 0% | 0% | 0% | 0% | 0% | 0% | 0% | 0% | 0 | 0 | 0 | 0 | 0 | 0 | 0 | 0 | 128230 | 916 | 33775 | 20265 | 12823 | 0 | 58161 | 254170 | 0 | 0 | 0 | 0 | 0 | 0 | 0 | 0 | 0 | 0 | 0 | 0 | 0 | 0 | 0 | 0 | 0 | 0 | 0 | 0 | 0 | 0 | 0 | 0 | 128230 | 916 | 33775 | 20265 | 12823 | 0 | 58161 | 254170 | 0 | 0
2021-11-03 | 128230 | 100% | 916 | 100% | 54040 | 100% | 33775 | 100% | 20265 | 100% | 12823 | 100% | 0 |  | 58161 | 100% | 254170 | 100% | NO | 916.2839 | 25.1343 | 891.1496 | 25.1343 | 0 | 0 | 0 | 0 | 0 | 0 | 474.7236 | 3.2116 | 118.4191 | 71.0514 | 44.9589 | 0 | 203.9192 | 916.2839 | 245.7836 | 3.2116 | 76.3752 | 46.5923 | 43.4429 | 0 | 203.9192 | 0 | 128230 | 916 | 33775 | 20265 | 12823 | 0 | 58161 | 254170 | 245.7836 | 3.2116 | 76.3752 | 46.5923 | 43.4429 | 0 | 203.9192 | 619.3248 | 0 | 0 | 0 | 33775 | 20265 | 76.3752 | 46.5923 | 619.3248 | 3 | 32 | 16 | 11 | 65 | 0 | 1 | 128 | 0% | 0% | 0% | 0% | 0% | 0% | 0% | 0% | 0 | 0 | 0 | 0 | 0 | 0 | 0 | 0 | 128230 | 916 | 33775 | 20265 | 12823 | 0 | 58161 | 254170 | 0 | 0 | 0 | 0 | 0 | 0 | 0 | 0 | 0 | 0 | 0 | 0 | 0 | 0 | 0 | 0 | 0 | 0 | 0 | 0 | 0 | 0 | 1 | 0 | 0% | 0% | 0% | 0% | 0% | 0% | 0% | 0% | 0 | 0 | 0 | 0 | 0 | 0 | 0 | 0 | 128230 | 916 | 33775 | 20265 | 12823 | 0 | 58161 | 254170 | 0 | 0 | 0 | 0 | 0 | 0 | 0 | 0 | 0 | 0 | 0 | 0 | 0 | 0 | 0 | 0 | 0 | 0 | 0 | 0 | 0 | 0 | 0 | 0 | 128230 | 916 | 33775 | 20265 | 12823 | 0 | 58161 | 254170 | 0 | 0
2021-11-04 | 128230 | 100% | 916 | 100% | 54040 | 100% | 33775 | 100% | 20265 | 100% | 12823 | 100% | 0 |  | 58161 | 100% | 254170 | 100% | NO | 539.3885 | 25.1343 | 514.2542 | 25.1343 | 0 | 0 | 0 | 0 | 0 | 0 | 284.578 | 1.8533 | 68.3359 | 41.0015 | 25.9444 | 0 | 117.6753 | 539.3885 | 55.6381 | 1.8533 | 26.292 | 16.5424 | 24.4283 | 0 | 117.6753 | 0 | 128230 | 916 | 33775 | 20265 | 12823 | 0 | 58161 | 254170 | 55.6381 | 1.8533 | 26.292 | 16.5424 | 24.4283 | 0 | 117.6753 | 242.4295 | 0 | 0 | 0 | 33775 | 20265 | 26.292 | 16.5424 | 242.4295 | 3 | 32 | 16 | 11 | 65 | 0 | 1 | 128 | 0% | 0% | 0% | 0% | 0% | 0% | 0% | 0% | 0 | 0 | 0 | 0 | 0 | 0 | 0 | 0 | 128230 | 916 | 33775 | 20265 | 12823 | 0 | 58161 | 254170 | 0 | 0 | 0 | 0 | 0 | 0 | 0 | 0 | 0 | 0 | 0 | 0 | 0 | 0 | 0 | 0 | 0 | 0 | 0 | 0 | 0 | 0 | 1 | 0 | 0% | 0% | 0% | 0% | 0% | 0% | 0% | 0% | 0 | 0 | 0 | 0 | 0 | 0 | 0 | 0 | 128230 | 916 | 33775 | 20265 | 12823 | 0 | 58161 | 254170 | 0 | 0 | 0 | 0 | 0 | 0 | 0 | 0 | 0 | 0 | 0 | 0 | 0 | 0 | 0 | 0 | 0 | 0 | 0 | 0 | 0 | 0 | 0 | 0 | 128230 | 916 | 33775 | 20265 | 12823 | 0 | 58161 | 254170 | 0 | 0
2021-11-05 | 128230 | 100% | 916 | 100% | 54040 | 100% | 33775 | 100% | 20265 | 100% | 12823 | 100% | 0 |  | 58161 | 100% | 254170 | 100% | NO | 602.1366 | 25.1343 | 577.0023 | 25.1343 | 0 | 0 | 0 | 0 | 0 | 0 | 316.2347 | 2.0795 | 76.6741 | 46.0045 | 29.11 | 0 | 132.0338 | 602.1366 | 87.2948 | 2.0795 | 34.6302 | 21.5453 | 27.594 | 0 | 132.0338 | 0 | 128230 | 916 | 33775 | 20265 | 12823 | 0 | 58161 | 254170 | 87.2948 | 2.0795 | 34.6302 | 21.5453 | 27.594 | 0 | 132.0338 | 305.1775 | 0 | 0 | 0 | 33775 | 20265 | 34.6302 | 21.5453 | 305.1775 | 3 | 32 | 16 | 11 | 65 | 0 | 1 | 128 | 0% | 0% | 0% | 0% | 0% | 0% | 0% | 0% | 0 | 0 | 0 | 0 | 0 | 0 | 0 | 0 | 128230 | 916 | 33775 | 20265 | 12823 | 0 | 58161 | 254170 | 0 | 0 | 0 | 0 | 0 | 0 | 0 | 0 | 0 | 0 | 0 | 0 | 0 | 0 | 0 | 0 | 0 | 0 | 0 | 0 | 0 | 0 | 1 | 0 | 0% | 0% | 0% | 0% | 0% | 0% | 0% | 0% | 0 | 0 | 0 | 0 | 0 | 0 | 0 | 0 | 128230 | 916 | 33775 | 20265 | 12823 | 0 | 58161 | 254170 | 0 | 0 | 0 | 0 | 0 | 0 | 0 | 0 | 0 | 0 | 0 | 0 | 0 | 0 | 0 | 0 | 0 | 0 | 0 | 0 | 0 | 0 | 0 | 0 | 128230 | 916 | 33775 | 20265 | 12823 | 0 | 58161 | 254170 | 0 | 0
2021-11-06 | 128230 | 100% | 916 | 100% | 54040 | 100% | 33775 | 100% | 20265 | 100% | 12823 | 100% | 0 |  | 58161 | 100% | 254170 | 100% | NO | 474.7975 | 25.1343 | 449.6633 | 25.1343 | 0 | 0 | 0 | 0 | 0 | 0 | 251.9916 | 1.6205 | 59.7528 | 35.8517 | 22.6857 | 0 | 102.8952 | 474.7975 | 23.0516 | 1.6205 | 17.7089 | 11.3926 | 21.1697 | 0 | 102.8952 | 0 | 128230 | 916 | 33775 | 20265 | 12823 | 0 | 58161 | 254170 | 23.0516 | 1.6205 | 17.7089 | 11.3926 | 21.1697 | 0 | 102.8952 | 177.8385 | 0 | 0 | 0 | 33775 | 20265 | 17.7089 | 11.3926 | 177.8385 | 3 | 32 | 16 | 11 | 65 | 0 | 1 | 128 | 0% | 0% | 0% | 0% | 0% | 0% | 0% | 0% | 0 | 0 | 0 | 0 | 0 | 0 | 0 | 0 | 128230 | 916 | 33775 | 20265 | 12823 | 0 | 58161 | 254170 | 0 | 0 | 0 | 0 | 0 | 0 | 0 | 0 | 0 | 0 | 0 | 0 | 0 | 0 | 0 | 0 | 0 | 0 | 0 | 0 | 0 | 0 | 1 | 0 | 0% | 0% | 0% | 0% | 0% | 0% | 0% | 0% | 0 | 0 | 0 | 0 | 0 | 0 | 0 | 0 | 128230 | 916 | 33775 | 20265 | 12823 | 0 | 58161 | 254170 | 0 | 0 | 0 | 0 | 0 | 0 | 0 | 0 | 0 | 0 | 0 | 0 | 0 | 0 | 0 | 0 | 0 | 0 | 0 | 0 | 0 | 0 | 0 | 0 | 128230 | 916 | 33775 | 20265 | 12823 | 0 | 58161 | 254170 | 0 | 0
2021-11-07 | 128230 | 100% | 916 | 100% | 54040 | 100% | 33775 | 100% | 20265 | 100% | 12823 | 100% | 0 |  | 58161 | 100% | 254170 | 100% | NO | 678.5266 | 25.1343 | 653.3923 | 25.1343 | 0 | 0 | 0 | 0 | 0 | 0 | 354.7739 | 2.3548 | 86.8251 | 52.095 | 32.964 | 0 | 149.5139 | 678.5266 | 125.8339 | 2.3548 | 44.7811 | 27.6359 | 31.4479 | 0 | 149.5139 | 0 | 128230 | 916 | 33775 | 20265 | 12823 | 0 | 58161 | 254170 | 125.8339 | 2.3548 | 44.7811 | 27.6359 | 31.4479 | 0 | 149.5139 | 381.5675 | 0 | 0 | 0 | 33775 | 20265 | 44.7811 | 27.6359 | 381.5675 | 3 | 32 | 16 | 11 | 65 | 0 | 1 | 128 | 0% | 0% | 0% | 0% | 0% | 0% | 0% | 0% | 0 | 0 | 0 | 0 | 0 | 0 | 0 | 0 | 128230 | 916 | 33775 | 20265 | 12823 | 0 | 58161 | 254170 | 0 | 0 | 0 | 0 | 0 | 0 | 0 | 0 | 0 | 0 | 0 | 0 | 0 | 0 | 0 | 0 | 0 | 0 | 0 | 0 | 0 | 0 | 1 | 0 | 0% | 0% | 0% | 0% | 0% | 0% | 0% | 0% | 0 | 0 | 0 | 0 | 0 | 0 | 0 | 0 | 128230 | 916 | 33775 | 20265 | 12823 | 0 | 58161 | 254170 | 0 | 0 | 0 | 0 | 0 | 0 | 0 | 0 | 0 | 0 | 0 | 0 | 0 | 0 | 0 | 0 | 0 | 0 | 0 | 0 | 0 | 0 | 0 | 0 | 128230 | 916 | 33775 | 20265 | 12823 | 0 | 58161 | 254170 | 0 | 0
2021-11-08 | 128230 | 100% | 916 | 100% | 54040 | 100% | 33775 | 100% | 20265 | 100% | 12823 | 100% | 0 |  | 58161 | 100% | 254170 | 100% | NO | 622.5612 | 25.1343 | 597.4269 | 25.1343 | 0 | 0 | 0 | 0 | 0 | 0 | 326.5391 | 2.1531 | 79.3882 | 47.6329 | 30.1405 | 0 | 136.7075 | 622.5612 | 97.5991 | 2.1531 | 37.3442 | 23.1738 | 28.6244 | 0 | 136.7075 | 0 | 128230 | 916 | 33775 | 20265 | 12823 | 0 | 58161 | 254170 | 97.5991 | 2.1531 | 37.3442 | 23.1738 | 28.6244 | 0 | 136.7075 | 325.6021 | 0 | 0 | 0 | 33775 | 20265 | 37.3442 | 23.1738 | 325.6021 | 3 | 32 | 16 | 11 | 65 | 0 | 1 | 128 | 0% | 0% | 0% | 0% | 0% | 0% | 0% | 0% | 0 | 0 | 0 | 0 | 0 | 0 | 0 | 0 | 128230 | 916 | 33775 | 20265 | 12823 | 0 | 58161 | 254170 | 0 | 0 | 0 | 0 | 0 | 0 | 0 | 0 | 0 | 0 | 0 | 0 | 0 | 0 | 0 | 0 | 0 | 0 | 0 | 0 | 0 | 0 | 1 | 0 | 0% | 0% | 0% | 0% | 0% | 0% | 0% | 0% | 0 | 0 | 0 | 0 | 0 | 0 | 0 | 0 | 128230 | 916 | 33775 | 20265 | 12823 | 0 | 58161 | 254170 | 0 | 0 | 0 | 0 | 0 | 0 | 0 | 0 | 0 | 0 | 0 | 0 | 0 | 0 | 0 | 0 | 0 | 0 | 0 | 0 | 0 | 0 | 0 | 0 | 128230 | 916 | 33775 | 20265 | 12823 | 0 | 58161 | 254170 | 0 | 0
2021-11-09 | 128230 | 100% | 916 | 100% | 54040 | 100% | 33775 | 100% | 20265 | 100% | 12823 | 100% | 0 |  | 58161 | 100% | 254170 | 100% | NO | 527.1921 | 25.1343 | 502.0579 | 25.1343 | 0 | 0 | 0 | 0 | 0 | 0 | 278.4249 | 1.8094 | 66.7152 | 40.0291 | 25.3291 | 0 | 114.8845 | 527.1921 | 49.485 | 1.8094 | 24.6713 | 15.57 | 23.813 | 0 | 114.8845 | 0 | 128230 | 916 | 33775 | 20265 | 12823 | 0 | 58161 | 254170 | 49.485 | 1.8094 | 24.6713 | 15.57 | 23.813 | 0 | 114.8845 | 230.2331 | 0 | 0 | 0 | 33775 | 20265 | 24.6713 | 15.57 | 230.2331 | 3 | 32 | 16 | 11 | 65 | 0 | 1 | 128 | 0% | 0% | 0% | 0% | 0% | 0% | 0% | 0% | 0 | 0 | 0 | 0 | 0 | 0 | 0 | 0 | 128230 | 916 | 33775 | 20265 | 12823 | 0 | 58161 | 254170 | 0 | 0 | 0 | 0 | 0 | 0 | 0 | 0 | 0 | 0 | 0 | 0 | 0 | 0 | 0 | 0 | 0 | 0 | 0 | 0 | 0 | 0 | 1 | 0 | 0% | 0% | 0% | 0% | 0% | 0% | 0% | 0% | 0 | 0 | 0 | 0 | 0 | 0 | 0 | 0 | 128230 | 916 | 33775 | 20265 | 12823 | 0 | 58161 | 254170 | 0 | 0 | 0 | 0 | 0 | 0 | 0 | 0 | 0 | 0 | 0 | 0 | 0 | 0 | 0 | 0 | 0 | 0 | 0 | 0 | 0 | 0 | 0 | 0 | 128230 | 916 | 33775 | 20265 | 12823 | 0 | 58161 | 254170 | 0 | 0
2021-11-10 | 128230 | 100% | 916 | 100% | 54040 | 100% | 33775 | 100% | 20265 | 100% | 12823 | 100% | 0 |  | 58161 | 100% | 254170 | 100% | NO | 678.4548 | 25.1343 | 653.3205 | 25.1343 | 0 | 0 | 0 | 0 | 0 | 0 | 354.7376 | 2.3545 | 86.8155 | 52.0893 | 32.9603 | 0 | 149.4975 | 678.4548 | 125.7977 | 2.3545 | 44.7716 | 27.6302 | 31.4443 | 0 | 149.4975 | 0 | 128230 | 916 | 33775 | 20265 | 12823 | 0 | 58161 | 254170 | 125.7977 | 2.3545 | 44.7716 | 27.6302 | 31.4443 | 0 | 149.4975 | 381.4958 | 0 | 0 | 0 | 33775 | 20265 | 44.7716 | 27.6302 | 381.4958 | 3 | 32 | 16 | 11 | 65 | 0 | 1 | 128 | 0% | 0% | 0% | 0% | 0% | 0% | 0% | 0% | 0 | 0 | 0 | 0 | 0 | 0 | 0 | 0 | 128230 | 916 | 33775 | 20265 | 12823 | 0 | 58161 | 254170 | 0 | 0 | 0 | 0 | 0 | 0 | 0 | 0 | 0 | 0 | 0 | 0 | 0 | 0 | 0 | 0 | 0 | 0 | 0 | 0 | 0 | 0 | 1 | 0 | 0% | 0% | 0% | 0% | 0% | 0% | 0% | 0% | 0 | 0 | 0 | 0 | 0 | 0 | 0 | 0 | 128230 | 916 | 33775 | 20265 | 12823 | 0 | 58161 | 254170 | 0 | 0 | 0 | 0 | 0 | 0 | 0 | 0 | 0 | 0 | 0 | 0 | 0 | 0 | 0 | 0 | 0 | 0 | 0 | 0 | 0 | 0 | 0 | 0 | 128230 | 916 | 33775 | 20265 | 12823 | 0 | 58161 | 254170 | 0 | 0
2021-11-11 | 128230 | 100% | 916 | 100% | 54040 | 100% | 33775 | 100% | 20265 | 100% | 12823 | 100% | 0 |  | 58161 | 100% | 254170 | 100% | NO | 1519.64 | 25.1343 | 1494.5057 | 25.1343 | 0 | 0 | 0 | 0 | 0 | 0 | 779.1197 | 5.386 | 198.5952 | 119.1571 | 75.3985 | 0 | 341.9835 | 1519.64 | 550.1797 | 5.386 | 156.5512 | 94.698 | 73.8825 | 0 | 341.9835 | 0 | 128230 | 916 | 33775 | 20265 | 12823 | 0 | 58161 | 254170 | 550.1797 | 5.386 | 156.5512 | 94.698 | 73.8825 | 0 | 341.9835 | 1222.681 | 0 | 0 | 0 | 33775 | 20265 | 156.5512 | 94.698 | 1222.681 | 3 | 32 | 16 | 11 | 65 | 0 | 1 | 128 | 0% | 0% | 0% | 0% | 0% | 0% | 0% | 0% | 0 | 0 | 0 | 0 | 0 | 0 | 0 | 0 | 128230 | 916 | 33775 | 20265 | 12823 | 0 | 58161 | 254170 | 0 | 0 | 0 | 0 | 0 | 0 | 0 | 0 | 0 | 0 | 0 | 0 | 0 | 0 | 0 | 0 | 0 | 0 | 0 | 0 | 0 | 0 | 1 | 0 | 0% | 0% | 0% | 0% | 0% | 0% | 0% | 0% | 0 | 0 | 0 | 0 | 0 | 0 | 0 | 0 | 128230 | 916 | 33775 | 20265 | 12823 | 0 | 58161 | 254170 | 0 | 0 | 0 | 0 | 0 | 0 | 0 | 0 | 0 | 0 | 0 | 0 | 0 | 0 | 0 | 0 | 0 | 0 | 0 | 0 | 0 | 0 | 0 | 0 | 128230 | 916 | 33775 | 20265 | 12823 | 0 | 58161 | 254170 | 0 | 0
2021-11-12 | 128230 | 100% | 916 | 100% | 54040 | 100% | 33775 | 100% | 20265 | 100% | 12823 | 100% | 0 |  | 58161 | 100% | 254170 | 100% | NO | 1262.6883 | 25.1343 | 1237.5541 | 25.1343 | 0 | 0 | 0 | 0 | 0 | 0 | 649.4863 | 4.46 | 164.4505 | 98.6703 | 62.4352 | 0 | 283.186 | 1262.6883 | 420.5464 | 4.46 | 122.4066 | 74.2112 | 60.9192 | 0 | 283.186 | 0 | 128230 | 916 | 33775 | 20265 | 12823 | 0 | 58161 | 254170 | 420.5464 | 4.46 | 122.4066 | 74.2112 | 60.9192 | 0 | 283.186 | 965.7293 | 0 | 0 | 0 | 33775 | 20265 | 122.4066 | 74.2112 | 965.7293 | 3 | 32 | 16 | 11 | 65 | 0 | 1 | 128 | 0% | 0% | 0% | 0% | 0% | 0% | 0% | 0% | 0 | 0 | 0 | 0 | 0 | 0 | 0 | 0 | 128230 | 916 | 33775 | 20265 | 12823 | 0 | 58161 | 254170 | 0 | 0 | 0 | 0 | 0 | 0 | 0 | 0 | 0 | 0 | 0 | 0 | 0 | 0 | 0 | 0 | 0 | 0 | 0 | 0 | 0 | 0 | 1 | 0 | 0% | 0% | 0% | 0% | 0% | 0% | 0% | 0% | 0 | 0 | 0 | 0 | 0 | 0 | 0 | 0 | 128230 | 916 | 33775 | 20265 | 12823 | 0 | 58161 | 254170 | 0 | 0 | 0 | 0 | 0 | 0 | 0 | 0 | 0 | 0 | 0 | 0 | 0 | 0 | 0 | 0 | 0 | 0 | 0 | 0 | 0 | 0 | 0 | 0 | 128230 | 916 | 33775 | 20265 | 12823 | 0 | 58161 | 254170 | 0 | 0
2021-11-13 | 128230 | 100% | 916 | 100% | 54040 | 100% | 33775 | 100% | 20265 | 100% | 12823 | 100% | 0 |  | 58161 | 100% | 254170 | 100% | NO | 447.9158 | 25.1343 | 422.7815 | 25.1343 | 0 | 0 | 0 | 0 | 0 | 0 | 238.4296 | 1.5237 | 56.1807 | 33.7084 | 21.3295 | 0 | 96.7439 | 447.9158 | 9.4897 | 1.5237 | 14.1368 | 9.2493 | 19.8135 | 0 | 96.7439 | 0 | 128230 | 916 | 33775 | 20265 | 12823 | 0 | 58161 | 254170 | 9.4897 | 1.5237 | 14.1368 | 9.2493 | 19.8135 | 0 | 96.7439 | 150.9567 | 0 | 0 | 0 | 33775 | 20265 | 14.1368 | 9.2493 | 150.9567 | 3 | 32 | 16 | 11 | 65 | 0 | 1 | 128 | 0% | 0% | 0% | 0% | 0% | 0% | 0% | 0% | 0 | 0 | 0 | 0 | 0 | 0 | 0 | 0 | 128230 | 916 | 33775 | 20265 | 12823 | 0 | 58161 | 254170 | 0 | 0 | 0 | 0 | 0 | 0 | 0 | 0 | 0 | 0 | 0 | 0 | 0 | 0 | 0 | 0 | 0 | 0 | 0 | 0 | 0 | 0 | 1 | 0 | 0% | 0% | 0% | 0% | 0% | 0% | 0% | 0% | 0 | 0 | 0 | 0 | 0 | 0 | 0 | 0 | 128230 | 916 | 33775 | 20265 | 12823 | 0 | 58161 | 254170 | 0 | 0 | 0 | 0 | 0 | 0 | 0 | 0 | 0 | 0 | 0 | 0 | 0 | 0 | 0 | 0 | 0 | 0 | 0 | 0 | 0 | 0 | 0 | 0 | 128230 | 916 | 33775 | 20265 | 12823 | 0 | 58161 | 254170 | 0 | 0
2021-11-14 | 128230 | 100% | 916 | 100% | 54040 | 100% | 33775 | 100% | 20265 | 100% | 12823 | 100% | 0 |  | 58161 | 100% | 254170 | 100% | NO | 677.6602 | 25.1343 | 652.5259 | 25.1343 | 0 | 0 | 0 | 0 | 0 | 0 | 354.3368 | 2.3516 | 86.7099 | 52.026 | 32.9202 | 0 | 149.3157 | 677.6602 | 125.3968 | 2.3516 | 44.666 | 27.5668 | 31.4042 | 0 | 149.3157 | 0 | 128230 | 916 | 33775 | 20265 | 12823 | 0 | 58161 | 254170 | 125.3968 | 2.3516 | 44.666 | 27.5668 | 31.4042 | 0 | 149.3157 | 380.7012 | 0 | 0 | 0 | 33775 | 20265 | 44.666 | 27.5668 | 380.7012 | 3 | 32 | 16 | 11 | 65 | 0 | 1 | 128 | 0% | 0% | 0% | 0% | 0% | 0% | 0% | 0% | 0 | 0 | 0 | 0 | 0 | 0 | 0 | 0 | 128230 | 916 | 33775 | 20265 | 12823 | 0 | 58161 | 254170 | 0 | 0 | 0 | 0 | 0 | 0 | 0 | 0 | 0 | 0 | 0 | 0 | 0 | 0 | 0 | 0 | 0 | 0 | 0 | 0 | 0 | 0 | 1 | 0 | 0% | 0% | 0% | 0% | 0% | 0% | 0% | 0% | 0 | 0 | 0 | 0 | 0 | 0 | 0 | 0 | 128230 | 916 | 33775 | 20265 | 12823 | 0 | 58161 | 254170 | 0 | 0 | 0 | 0 | 0 | 0 | 0 | 0 | 0 | 0 | 0 | 0 | 0 | 0 | 0 | 0 | 0 | 0 | 0 | 0 | 0 | 0 | 0 | 0 | 128230 | 916 | 33775 | 20265 | 12823 | 0 | 58161 | 254170 | 0 | 0
2021-11-15 | 128230 | 100% | 916 | 100% | 54040 | 100% | 33775 | 100% | 20265 | 100% | 12823 | 100% | 0 |  | 58161 | 100% | 254170 | 100% | NO | 1103.9202 | 25.1343 | 1078.786 | 25.1343 | 0 | 0 | 0 | 0 | 0 | 0 | 569.387 | 3.8878 | 143.3529 | 86.0117 | 54.4253 | 0 | 246.8555 | 1103.9202 | 340.4471 | 3.8878 | 101.3089 | 61.5526 | 52.9092 | 0 | 246.8555 | 0 | 128230 | 916 | 33775 | 20265 | 12823 | 0 | 58161 | 254170 | 340.4471 | 3.8878 | 101.3089 | 61.5526 | 52.9092 | 0 | 246.8555 | 806.9612 | 0 | 0 | 0 | 33775 | 20265 | 101.3089 | 61.5526 | 806.9612 | 3 | 32 | 16 | 11 | 65 | 0 | 1 | 128 | 0% | 0% | 0% | 0% | 0% | 0% | 0% | 0% | 0 | 0 | 0 | 0 | 0 | 0 | 0 | 0 | 128230 | 916 | 33775 | 20265 | 12823 | 0 | 58161 | 254170 | 0 | 0 | 0 | 0 | 0 | 0 | 0 | 0 | 0 | 0 | 0 | 0 | 0 | 0 | 0 | 0 | 0 | 0 | 0 | 0 | 0 | 0 | 1 | 0 | 0% | 0% | 0% | 0% | 0% | 0% | 0% | 0% | 0 | 0 | 0 | 0 | 0 | 0 | 0 | 0 | 128230 | 916 | 33775 | 20265 | 12823 | 0 | 58161 | 254170 | 0 | 0 | 0 | 0 | 0 | 0 | 0 | 0 | 0 | 0 | 0 | 0 | 0 | 0 | 0 | 0 | 0 | 0 | 0 | 0 | 0 | 0 | 0 | 0 | 128230 | 916 | 33775 | 20265 | 12823 | 0 | 58161 | 254170 | 0 | 0
2021-11-16 | 128230 | 100% | 916 | 100% | 54040 | 100% | 33775 | 100% | 20265 | 100% | 12823 | 100% | 0 |  | 58161 | 100% | 254170 | 100% | NO | 985.7811 | 25.1343 | 960.6468 | 25.1343 | 0 | 0 | 0 | 0 | 0 | 0 | 509.7853 | 3.4621 | 127.6541 | 76.5925 | 48.4651 | 0 | 219.8221 | 985.7811 | 280.8453 | 3.4621 | 85.6102 | 52.1333 | 46.9491 | 0 | 219.8221 | 0 | 128230 | 916 | 33775 | 20265 | 12823 | 0 | 58161 | 254170 | 280.8453 | 3.4621 | 85.6102 | 52.1333 | 46.9491 | 0 | 219.8221 | 688.8221 | 0 | 0 | 0 | 33775 | 20265 | 85.6102 | 52.1333 | 688.8221 | 3 | 32 | 16 | 11 | 65 | 0 | 1 | 128 | 0% | 0% | 0% | 0% | 0% | 0% | 0% | 0% | 0 | 0 | 0 | 0 | 0 | 0 | 0 | 0 | 128230 | 916 | 33775 | 20265 | 12823 | 0 | 58161 | 254170 | 0 | 0 | 0 | 0 | 0 | 0 | 0 | 0 | 0 | 0 | 0 | 0 | 0 | 0 | 0 | 0 | 0 | 0 | 0 | 0 | 0 | 0 | 1 | 0 | 0% | 0% | 0% | 0% | 0% | 0% | 0% | 0% | 0 | 0 | 0 | 0 | 0 | 0 | 0 | 0 | 128230 | 916 | 33775 | 20265 | 12823 | 0 | 58161 | 254170 | 0 | 0 | 0 | 0 | 0 | 0 | 0 | 0 | 0 | 0 | 0 | 0 | 0 | 0 | 0 | 0 | 0 | 0 | 0 | 0 | 0 | 0 | 0 | 0 | 128230 | 916 | 33775 | 20265 | 12823 | 0 | 58161 | 254170 | 0 | 0
2021-11-17 | 128230 | 100% | 916 | 100% | 54040 | 100% | 33775 | 100% | 20265 | 100% | 12823 | 100% | 0 |  | 58161 | 100% | 254170 | 100% | NO | 602.5339 | 25.1343 | 577.3996 | 25.1343 | 0 | 0 | 0 | 0 | 0 | 0 | 316.4352 | 2.0809 | 76.7269 | 46.0361 | 29.1301 | 0 | 132.1247 | 602.5339 | 87.4952 | 2.0809 | 34.6829 | 21.577 | 27.6141 | 0 | 132.1247 | 0 | 128230 | 916 | 33775 | 20265 | 12823 | 0 | 58161 | 254170 | 87.4952 | 2.0809 | 34.6829 | 21.577 | 27.6141 | 0 | 132.1247 | 305.5748 | 0 | 0 | 0 | 33775 | 20265 | 34.6829 | 21.577 | 305.5748 | 3 | 32 | 16 | 11 | 65 | 0 | 1 | 128 | 0% | 0% | 0% | 0% | 0% | 0% | 0% | 0% | 0 | 0 | 0 | 0 | 0 | 0 | 0 | 0 | 128230 | 916 | 33775 | 20265 | 12823 | 0 | 58161 | 254170 | 0 | 0 | 0 | 0 | 0 | 0 | 0 | 0 | 0 | 0 | 0 | 0 | 0 | 0 | 0 | 0 | 0 | 0 | 0 | 0 | 0 | 0 | 1 | 0 | 0% | 0% | 0% | 0% | 0% | 0% | 0% | 0% | 0 | 0 | 0 | 0 | 0 | 0 | 0 | 0 | 128230 | 916 | 33775 | 20265 | 12823 | 0 | 58161 | 254170 | 0 | 0 | 0 | 0 | 0 | 0 | 0 | 0 | 0 | 0 | 0 | 0 | 0 | 0 | 0 | 0 | 0 | 0 | 0 | 0 | 0 | 0 | 0 | 0 | 128230 | 916 | 33775 | 20265 | 12823 | 0 | 58161 | 254170 | 0 | 0
2021-11-18 | 128230 | 100% | 916 | 100% | 54040 | 100% | 33775 | 100% | 20265 | 100% | 12823 | 100% | 0 |  | 58161 | 100% | 254170 | 100% | NO | 416.233 | 25.1343 | 391.0987 | 25.1343 | 0 | 0 | 0 | 0 | 0 | 0 | 222.4455 | 1.4095 | 51.9706 | 31.1823 | 19.7311 | 0 | 89.494 | 416.233 | -6.4945 | 1.4095 | 9.9266 | 6.7232 | 18.2151 | 0 | 89.494 | 0 | 128223.5055 | 916 | 33775 | 20265 | 12823 | 0 | 58161 | 254163.5055 | 0 | 1.4095 | 9.9266 | 6.7232 | 18.2151 | 0 | 89.494 | 125.7684 | 0 | 0 | 0 | 33775 | 20265 | 9.9266 | 6.7232 | 125.7684 | 0 | 32 | 16 | 11 | 65 | 0 | 1 | 125 | 100% | 0% | 0% | 0% | 0% | 0% | 0% | 100% | 125.7684 | 0 | 0 | 0 | 0 | 0 | 0 | 125.7684 | 128349.2739 | 916 | 33775 | 20265 | 12823 | 0 | 58161 | 254289.2739 | 119.2739 | 0 | 0 | 0 | 0 | 0 | 0 | 119.2739 | 0 | 0 | 0 | 0 | 0 | 0 | 0 | 0 | 3 | 0 | 0 | 0 | 0 | 0 | 1 | 0 | 0% | 0% | 0% | 0% | 0% | 0% | 0% | 0% | 0 | 0 | 0 | 0 | 0 | 0 | 0 | 0 | 128230 | 916 | 33775 | 20265 | 12823 | 0 | 58161 | 254170 | 0 | 0 | 0 | 0 | 0 | 0 | 0 | 0 | 0 | 0 | 0 | 0 | 0 | 0 | 0 | 0 | 0 | 0 | 0 | 0 | 0 | 0 | 0 | 0 | 128230 | 916 | 33775 | 20265 | 12823 | 0 | 58161 | 254170 | 0 | 0
2021-11-19 | 128230 | 100% | 916 | 100% | 54040 | 100% | 33775 | 100% | 20265 | 100% | 12823 | 100% | 0 |  | 58161 | 100% | 254170 | 100% | NO | 962.1447 | 25.1343 | 937.0104 | 25.1343 | 0 | 0 | 0 | 0 | 0 | 0 | 497.8606 | 3.3769 | 124.5132 | 74.7079 | 47.2726 | 0 | 214.4134 | 962.1447 | 268.9206 | 3.3769 | 82.4693 | 50.2488 | 45.7566 | 0 | 214.4134 | 0 | 128230 | 916 | 33775 | 20265 | 12823 | 0 | 58161 | 254170 | 268.9206 | 3.3769 | 82.4693 | 50.2488 | 45.7566 | 0 | 214.4134 | 665.1856 | 0 | 0 | 0 | 33775 | 20265 | 82.4693 | 50.2488 | 665.1856 | 3 | 32 | 16 | 11 | 65 | 0 | 1 | 128 | 0% | 0% | 0% | 0% | 0% | 0% | 0% | 0% | 0 | 0 | 0 | 0 | 0 | 0 | 0 | 0 | 128230 | 916 | 33775 | 20265 | 12823 | 0 | 58161 | 254170 | 0 | 0 | 0 | 0 | 0 | 0 | 0 | 0 | 0 | 0 | 0 | 0 | 0 | 0 | 0 | 0 | 0 | 0 | 0 | 0 | 0 | 0 | 1 | 0 | 0% | 0% | 0% | 0% | 0% | 0% | 0% | 0% | 0 | 0 | 0 | 0 | 0 | 0 | 0 | 0 | 128230 | 916 | 33775 | 20265 | 12823 | 0 | 58161 | 254170 | 0 | 0 | 0 | 0 | 0 | 0 | 0 | 0 | 0 | 0 | 0 | 0 | 0 | 0 | 0 | 0 | 0 | 0 | 0 | 0 | 0 | 0 | 0 | 0 | 128230 | 916 | 33775 | 20265 | 12823 | 0 | 58161 | 254170 | 0 | 0
2021-11-20 | 128230 | 100% | 916 | 100% | 54040 | 100% | 33775 | 100% | 20265 | 100% | 12823 | 100% | 0 |  | 58161 | 100% | 254170 | 100% | NO | 416.7021 | 25.1343 | 391.5678 | 25.1343 | 0 | 0 | 0 | 0 | 0 | 0 | 222.6821 | 1.4112 | 52.0329 | 31.2197 | 19.7548 | 0 | 89.6013 | 416.7021 | -6.2578 | 1.4112 | 9.989 | 6.7606 | 18.2387 | 0 | 89.6013 | 0 | 128223.7422 | 916 | 33775 | 20265 | 12823 | 0 | 58161 | 254163.7422 | 0 | 1.4112 | 9.989 | 6.7606 | 18.2387 | 0 | 89.6013 | 126.0008 | 0 | 0 | 0 | 33775 | 20265 | 9.989 | 6.7606 | 126.0008 | 0 | 32 | 16 | 11 | 65 | 0 | 1 | 125 | 100% | 0% | 0% | 0% | 0% | 0% | 0% | 100% | 126.0008 | 0 | 0 | 0 | 0 | 0 | 0 | 126.0008 | 128349.743 | 916 | 33775 | 20265 | 12823 | 0 | 58161 | 254289.743 | 119.743 | 0 | 0 | 0 | 0 | 0 | 0 | 119.743 | 0 | 0 | 0 | 0 | 0 | 0 | 0 | 0 | 3 | 0 | 0 | 0 | 0 | 0 | 1 | 0 | 0% | 0% | 0% | 0% | 0% | 0% | 0% | 0% | 0 | 0 | 0 | 0 | 0 | 0 | 0 | 0 | 128230 | 916 | 33775 | 20265 | 12823 | 0 | 58161 | 254170 | 0 | 0 | 0 | 0 | 0 | 0 | 0 | 0 | 0 | 0 | 0 | 0 | 0 | 0 | 0 | 0 | 0 | 0 | 0 | 0 | 0 | 0 | 0 | 0 | 128230 | 916 | 33775 | 20265 | 12823 | 0 | 58161 | 254170 | 0 | 0
2021-11-21 | 128230 | 100% | 916 | 100% | 54040 | 100% | 33775 | 100% | 20265 | 100% | 12823 | 100% | 0 |  | 58161 | 100% | 254170 | 100% | NO | 1720.8465 | 25.1343 | 1695.7123 | 25.1343 | 0 | 0 | 0 | 0 | 0 | 0 | 880.6294 | 6.1112 | 225.3322 | 135.1993 | 85.5495 | 0 | 388.025 | 1720.8465 | 651.6894 | 6.1112 | 183.2883 | 110.7402 | 84.0335 | 0 | 388.025 | 0 | 128230 | 916 | 33775 | 20265 | 12823 | 0 | 58161 | 254170 | 651.6894 | 6.1112 | 183.2883 | 110.7402 | 84.0335 | 0 | 388.025 | 1423.8875 | 0 | 0 | 0 | 33775 | 20265 | 183.2883 | 110.7402 | 1423.8875 | 3 | 32 | 16 | 11 | 65 | 0 | 1 | 128 | 0% | 0% | 0% | 0% | 0% | 0% | 0% | 0% | 0 | 0 | 0 | 0 | 0 | 0 | 0 | 0 | 128230 | 916 | 33775 | 20265 | 12823 | 0 | 58161 | 254170 | 0 | 0 | 0 | 0 | 0 | 0 | 0 | 0 | 0 | 0 | 0 | 0 | 0 | 0 | 0 | 0 | 0 | 0 | 0 | 0 | 0 | 0 | 1 | 0 | 0% | 0% | 0% | 0% | 0% | 0% | 0% | 0% | 0 | 0 | 0 | 0 | 0 | 0 | 0 | 0 | 128230 | 916 | 33775 | 20265 | 12823 | 0 | 58161 | 254170 | 0 | 0 | 0 | 0 | 0 | 0 | 0 | 0 | 0 | 0 | 0 | 0 | 0 | 0 | 0 | 0 | 0 | 0 | 0 | 0 | 0 | 0 | 0 | 0 | 128230 | 916 | 33775 | 20265 | 12823 | 0 | 58161 | 254170 | 0 | 0
2021-11-22 | 128230 | 100% | 916 | 100% | 54040 | 100% | 33775 | 100% | 20265 | 100% | 12823 | 100% | 0 |  | 58161 | 100% | 254170 | 100% | NO | 687.1138 | 25.1343 | 661.9795 | 25.1343 | 0 | 0 | 0 | 0 | 0 | 0 | 359.1062 | 2.3857 | 87.9662 | 52.7797 | 33.3972 | 0 | 151.4789 | 687.1138 | 130.1662 | 2.3857 | 45.9222 | 28.3206 | 31.8812 | 0 | 151.4789 | 0 | 128230 | 916 | 33775 | 20265 | 12823 | 0 | 58161 | 254170 | 130.1662 | 2.3857 | 45.9222 | 28.3206 | 31.8812 | 0 | 151.4789 | 390.1548 | 0 | 0 | 0 | 33775 | 20265 | 45.9222 | 28.3206 | 390.1548 | 3 | 32 | 16 | 11 | 65 | 0 | 1 | 128 | 0% | 0% | 0% | 0% | 0% | 0% | 0% | 0% | 0 | 0 | 0 | 0 | 0 | 0 | 0 | 0 | 128230 | 916 | 33775 | 20265 | 12823 | 0 | 58161 | 254170 | 0 | 0 | 0 | 0 | 0 | 0 | 0 | 0 | 0 | 0 | 0 | 0 | 0 | 0 | 0 | 0 | 0 | 0 | 0 | 0 | 0 | 0 | 1 | 0 | 0% | 0% | 0% | 0% | 0% | 0% | 0% | 0% | 0 | 0 | 0 | 0 | 0 | 0 | 0 | 0 | 128230 | 916 | 33775 | 20265 | 12823 | 0 | 58161 | 254170 | 0 | 0 | 0 | 0 | 0 | 0 | 0 | 0 | 0 | 0 | 0 | 0 | 0 | 0 | 0 | 0 | 0 | 0 | 0 | 0 | 0 | 0 | 0 | 0 | 128230 | 916 | 33775 | 20265 | 12823 | 0 | 58161 | 254170 | 0 | 0
2021-11-23 | 128230 | 100% | 916 | 100% | 54040 | 100% | 33775 | 100% | 20265 | 100% | 12823 | 100% | 0 |  | 58161 | 100% | 254170 | 100% | NO | 721.4888 | 25.1343 | 696.3546 | 25.1343 | 0 | 0 | 0 | 0 | 0 | 0 | 376.4485 | 2.5096 | 92.534 | 55.5204 | 35.1314 | 0 | 159.3448 | 721.4888 | 147.5086 | 2.5096 | 50.4901 | 31.0613 | 33.6154 | 0 | 159.3448 | 0 | 128230 | 916 | 33775 | 20265 | 12823 | 0 | 58161 | 254170 | 147.5086 | 2.5096 | 50.4901 | 31.0613 | 33.6154 | 0 | 159.3448 | 424.5298 | 0 | 0 | 0 | 33775 | 20265 | 50.4901 | 31.0613 | 424.5298 | 3 | 32 | 16 | 11 | 65 | 0 | 1 | 128 | 0% | 0% | 0% | 0% | 0% | 0% | 0% | 0% | 0 | 0 | 0 | 0 | 0 | 0 | 0 | 0 | 128230 | 916 | 33775 | 20265 | 12823 | 0 | 58161 | 254170 | 0 | 0 | 0 | 0 | 0 | 0 | 0 | 0 | 0 | 0 | 0 | 0 | 0 | 0 | 0 | 0 | 0 | 0 | 0 | 0 | 0 | 0 | 1 | 0 | 0% | 0% | 0% | 0% | 0% | 0% | 0% | 0% | 0 | 0 | 0 | 0 | 0 | 0 | 0 | 0 | 128230 | 916 | 33775 | 20265 | 12823 | 0 | 58161 | 254170 | 0 | 0 | 0 | 0 | 0 | 0 | 0 | 0 | 0 | 0 | 0 | 0 | 0 | 0 | 0 | 0 | 0 | 0 | 0 | 0 | 0 | 0 | 0 | 0 | 128230 | 916 | 33775 | 20265 | 12823 | 0 | 58161 | 254170 | 0 | 0
2021-11-24 | 128230 | 100% | 916 | 100% | 54040 | 100% | 33775 | 100% | 20265 | 100% | 12823 | 100% | 0 |  | 58161 | 100% | 254170 | 100% | NO | 601.2455 | 25.1343 | 576.1112 | 25.1343 | 0 | 0 | 0 | 0 | 0 | 0 | 315.7852 | 2.0762 | 76.5557 | 45.9334 | 29.0651 | 0 | 131.8299 | 601.2455 | 86.8452 | 2.0762 | 34.5117 | 21.4743 | 27.5491 | 0 | 131.8299 | 0 | 128230 | 916 | 33775 | 20265 | 12823 | 0 | 58161 | 254170 | 86.8452 | 2.0762 | 34.5117 | 21.4743 | 27.5491 | 0 | 131.8299 | 304.2864 | 0 | 0 | 0 | 33775 | 20265 | 34.5117 | 21.4743 | 304.2864 | 3 | 32 | 16 | 11 | 65 | 0 | 1 | 128 | 0% | 0% | 0% | 0% | 0% | 0% | 0% | 0% | 0 | 0 | 0 | 0 | 0 | 0 | 0 | 0 | 128230 | 916 | 33775 | 20265 | 12823 | 0 | 58161 | 254170 | 0 | 0 | 0 | 0 | 0 | 0 | 0 | 0 | 0 | 0 | 0 | 0 | 0 | 0 | 0 | 0 | 0 | 0 | 0 | 0 | 0 | 0 | 1 | 0 | 0% | 0% | 0% | 0% | 0% | 0% | 0% | 0% | 0 | 0 | 0 | 0 | 0 | 0 | 0 | 0 | 128230 | 916 | 33775 | 20265 | 12823 | 0 | 58161 | 254170 | 0 | 0 | 0 | 0 | 0 | 0 | 0 | 0 | 0 | 0 | 0 | 0 | 0 | 0 | 0 | 0 | 0 | 0 | 0 | 0 | 0 | 0 | 0 | 0 | 128230 | 916 | 33775 | 20265 | 12823 | 0 | 58161 | 254170 | 0 | 0
2021-11-25 | 128230 | 100% | 916 | 100% | 54040 | 100% | 33775 | 100% | 20265 | 100% | 12823 | 100% | 0 |  | 58161 | 100% | 254170 | 100% | NO | 513.4772 | 25.1343 | 488.343 | 25.1343 | 0 | 0 | 0 | 0 | 0 | 0 | 271.5057 | 1.7599 | 64.8927 | 38.9356 | 24.6371 | 0 | 111.7461 | 513.4772 | 42.5657 | 1.7599 | 22.8488 | 14.4765 | 23.1211 | 0 | 111.7461 | 0 | 128230 | 916 | 33775 | 20265 | 12823 | 0 | 58161 | 254170 | 42.5657 | 1.7599 | 22.8488 | 14.4765 | 23.1211 | 0 | 111.7461 | 216.5182 | 0 | 0 | 0 | 33775 | 20265 | 22.8488 | 14.4765 | 216.5182 | 3 | 32 | 16 | 11 | 65 | 0 | 1 | 128 | 0% | 0% | 0% | 0% | 0% | 0% | 0% | 0% | 0 | 0 | 0 | 0 | 0 | 0 | 0 | 0 | 128230 | 916 | 33775 | 20265 | 12823 | 0 | 58161 | 254170 | 0 | 0 | 0 | 0 | 0 | 0 | 0 | 0 | 0 | 0 | 0 | 0 | 0 | 0 | 0 | 0 | 0 | 0 | 0 | 0 | 0 | 0 | 1 | 0 | 0% | 0% | 0% | 0% | 0% | 0% | 0% | 0% | 0 | 0 | 0 | 0 | 0 | 0 | 0 | 0 | 128230 | 916 | 33775 | 20265 | 12823 | 0 | 58161 | 254170 | 0 | 0 | 0 | 0 | 0 | 0 | 0 | 0 | 0 | 0 | 0 | 0 | 0 | 0 | 0 | 0 | 0 | 0 | 0 | 0 | 0 | 0 | 0 | 0 | 128230 | 916 | 33775 | 20265 | 12823 | 0 | 58161 | 254170 | 0 | 0
2021-11-26 | 128230 | 100% | 916 | 100% | 54040 | 100% | 33775 | 100% | 20265 | 100% | 12823 | 100% | 0 |  | 58161 | 100% | 254170 | 100% | NO | 418.6726 | 25.1343 | 393.5384 | 25.1343 | 0 | 0 | 0 | 0 | 0 | 0 | 223.6763 | 1.4183 | 52.2948 | 31.3769 | 19.8542 | 0 | 90.0523 | 418.6726 | -5.2636 | 1.4183 | 10.2508 | 6.9177 | 18.3382 | 0 | 90.0523 | 0 | 128224.7364 | 916 | 33775 | 20265 | 12823 | 0 | 58161 | 254164.7364 | 0 | 1.4183 | 10.2508 | 6.9177 | 18.3382 | 0 | 90.0523 | 126.9773 | 0 | 0 | 0 | 33775 | 20265 | 10.2508 | 6.9177 | 126.9773 | 0 | 32 | 16 | 11 | 65 | 0 | 1 | 125 | 100% | 0% | 0% | 0% | 0% | 0% | 0% | 100% | 126.9773 | 0 | 0 | 0 | 0 | 0 | 0 | 126.9773 | 128351.7136 | 916 | 33775 | 20265 | 12823 | 0 | 58161 | 254291.7136 | 121.7136 | 0 | 0 | 0 | 0 | 0 | 0 | 121.7136 | 0 | 0 | 0 | 0 | 0 | 0 | 0 | 0 | 3 | 0 | 0 | 0 | 0 | 0 | 1 | 0 | 0% | 0% | 0% | 0% | 0% | 0% | 0% | 0% | 0 | 0 | 0 | 0 | 0 | 0 | 0 | 0 | 128230 | 916 | 33775 | 20265 | 12823 | 0 | 58161 | 254170 | 0 | 0 | 0 | 0 | 0 | 0 | 0 | 0 | 0 | 0 | 0 | 0 | 0 | 0 | 0 | 0 | 0 | 0 | 0 | 0 | 0 | 0 | 0 | 0 | 128230 | 916 | 33775 | 20265 | 12823 | 0 | 58161 | 254170 | 0 | 0
2021-11-27 | 128230 | 100% | 916 | 100% | 54040 | 100% | 33775 | 100% | 20265 | 100% | 12823 | 100% | 0 |  | 58161 | 100% | 254170 | 100% | NO | 612.5037 | 25.1343 | 587.3694 | 25.1343 | 0 | 0 | 0 | 0 | 0 | 0 | 321.465 | 2.1168 | 78.0517 | 46.831 | 29.6331 | 0 | 134.4061 | 612.5037 | 92.525 | 2.1168 | 36.0078 | 22.3719 | 28.117 | 0 | 134.4061 | 0 | 128230 | 916 | 33775 | 20265 | 12823 | 0 | 58161 | 254170 | 92.525 | 2.1168 | 36.0078 | 22.3719 | 28.117 | 0 | 134.4061 | 315.5446 | 0 | 0 | 0 | 33775 | 20265 | 36.0078 | 22.3719 | 315.5446 | 3 | 32 | 16 | 11 | 65 | 0 | 1 | 128 | 0% | 0% | 0% | 0% | 0% | 0% | 0% | 0% | 0 | 0 | 0 | 0 | 0 | 0 | 0 | 0 | 128230 | 916 | 33775 | 20265 | 12823 | 0 | 58161 | 254170 | 0 | 0 | 0 | 0 | 0 | 0 | 0 | 0 | 0 | 0 | 0 | 0 | 0 | 0 | 0 | 0 | 0 | 0 | 0 | 0 | 0 | 0 | 1 | 0 | 0% | 0% | 0% | 0% | 0% | 0% | 0% | 0% | 0 | 0 | 0 | 0 | 0 | 0 | 0 | 0 | 128230 | 916 | 33775 | 20265 | 12823 | 0 | 58161 | 254170 | 0 | 0 | 0 | 0 | 0 | 0 | 0 | 0 | 0 | 0 | 0 | 0 | 0 | 0 | 0 | 0 | 0 | 0 | 0 | 0 | 0 | 0 | 0 | 0 | 128230 | 916 | 33775 | 20265 | 12823 | 0 | 58161 | 254170 | 0 | 0
2021-11-28 | 128230 | 100% | 916 | 100% | 54040 | 100% | 33775 | 100% | 20265 | 100% | 12823 | 100% | 0 |  | 58161 | 100% | 254170 | 100% | NO | 439.3126 | 25.1343 | 414.1784 | 25.1343 | 0 | 0 | 0 | 0 | 0 | 0 | 234.0893 | 1.4927 | 55.0375 | 33.0225 | 20.8955 | 0 | 94.7753 | 439.3126 | 5.1493 | 1.4927 | 12.9935 | 8.5634 | 19.3795 | 0 | 94.7753 | 0 | 128230 | 916 | 33775 | 20265 | 12823 | 0 | 58161 | 254170 | 5.1493 | 1.4927 | 12.9935 | 8.5634 | 19.3795 | 0 | 94.7753 | 142.3536 | 0 | 0 | 0 | 33775 | 20265 | 12.9935 | 8.5634 | 142.3536 | 3 | 32 | 16 | 11 | 65 | 0 | 1 | 128 | 0% | 0% | 0% | 0% | 0% | 0% | 0% | 0% | 0 | 0 | 0 | 0 | 0 | 0 | 0 | 0 | 128230 | 916 | 33775 | 20265 | 12823 | 0 | 58161 | 254170 | 0 | 0 | 0 | 0 | 0 | 0 | 0 | 0 | 0 | 0 | 0 | 0 | 0 | 0 | 0 | 0 | 0 | 0 | 0 | 0 | 0 | 0 | 1 | 0 | 0% | 0% | 0% | 0% | 0% | 0% | 0% | 0% | 0 | 0 | 0 | 0 | 0 | 0 | 0 | 0 | 128230 | 916 | 33775 | 20265 | 12823 | 0 | 58161 | 254170 | 0 | 0 | 0 | 0 | 0 | 0 | 0 | 0 | 0 | 0 | 0 | 0 | 0 | 0 | 0 | 0 | 0 | 0 | 0 | 0 | 0 | 0 | 0 | 0 | 128230 | 916 | 33775 | 20265 | 12823 | 0 | 58161 | 254170 | 0 | 0
2021-11-29 | 128230 | 100% | 916 | 100% | 54040 | 100% | 33775 | 100% | 20265 | 100% | 12823 | 100% | 0 |  | 58161 | 100% | 254170 | 100% | NO | 507.8482 | 25.1343 | 482.7139 | 25.1343 | 0 | 0 | 0 | 0 | 0 | 0 | 268.6658 | 1.7396 | 64.1447 | 38.4868 | 24.3531 | 0 | 110.458 | 507.8482 | 39.7258 | 1.7396 | 22.1008 | 14.0277 | 22.8371 | 0 | 110.458 | 0 | 128230 | 916 | 33775 | 20265 | 12823 | 0 | 58161 | 254170 | 39.7258 | 1.7396 | 22.1008 | 14.0277 | 22.8371 | 0 | 110.458 | 210.8891 | 0 | 0 | 0 | 33775 | 20265 | 22.1008 | 14.0277 | 210.8891 | 3 | 32 | 16 | 11 | 65 | 0 | 1 | 128 | 0% | 0% | 0% | 0% | 0% | 0% | 0% | 0% | 0 | 0 | 0 | 0 | 0 | 0 | 0 | 0 | 128230 | 916 | 33775 | 20265 | 12823 | 0 | 58161 | 254170 | 0 | 0 | 0 | 0 | 0 | 0 | 0 | 0 | 0 | 0 | 0 | 0 | 0 | 0 | 0 | 0 | 0 | 0 | 0 | 0 | 0 | 0 | 1 | 0 | 0% | 0% | 0% | 0% | 0% | 0% | 0% | 0% | 0 | 0 | 0 | 0 | 0 | 0 | 0 | 0 | 128230 | 916 | 33775 | 20265 | 12823 | 0 | 58161 | 254170 | 0 | 0 | 0 | 0 | 0 | 0 | 0 | 0 | 0 | 0 | 0 | 0 | 0 | 0 | 0 | 0 | 0 | 0 | 0 | 0 | 0 | 0 | 0 | 0 | 128230 | 916 | 33775 | 20265 | 12823 | 0 | 58161 | 254170 | 0 | 0
2021-11-30 | 128230 | 100% | 916 | 100% | 54040 | 100% | 33775 | 100% | 20265 | 100% | 12823 | 100% | 0 |  | 58161 | 100% | 254170 | 100% | NO | 517.23 | 25.1343 | 492.0957 | 25.1343 | 0 | 0 | 0 | 0 | 0 | 0 | 273.3989 | 1.7735 | 65.3914 | 39.2348 | 24.8265 | 0 | 112.6049 | 517.23 | 44.459 | 1.7735 | 23.3475 | 14.7757 | 23.3104 | 0 | 112.6049 | 0 | 128230 | 916 | 33775 | 20265 | 12823 | 0 | 58161 | 254170 | 44.459 | 1.7735 | 23.3475 | 14.7757 | 23.3104 | 0 | 112.6049 | 220.2709 | 0 | 0 | 0 | 33775 | 20265 | 23.3475 | 14.7757 | 220.2709 | 3 | 32 | 16 | 11 | 65 | 0 | 1 | 128 | 0% | 0% | 0% | 0% | 0% | 0% | 0% | 0% | 0 | 0 | 0 | 0 | 0 | 0 | 0 | 0 | 128230 | 916 | 33775 | 20265 | 12823 | 0 | 58161 | 254170 | 0 | 0 | 0 | 0 | 0 | 0 | 0 | 0 | 0 | 0 | 0 | 0 | 0 | 0 | 0 | 0 | 0 | 0 | 0 | 0 | 0 | 0 | 1 | 0 | 0% | 0% | 0% | 0% | 0% | 0% | 0% | 0% | 0 | 0 | 0 | 0 | 0 | 0 | 0 | 0 | 128230 | 916 | 33775 | 20265 | 12823 | 0 | 58161 | 254170 | 0 | 0 | 0 | 0 | 0 | 0 | 0 | 0 | 0 | 0 | 0 | 0 | 0 | 0 | 0 | 0 | 0 | 0 | 0 | 0 | 0 | 0 | 0 | 0 | 128230 | 916 | 33775 | 20265 | 12823 | 0 | 58161 | 254170 | 0 | 0
2021-12-01 | 128230 | 100% | 916 | 100% | 54040 | 100% | 33775 | 100% | 20265 | 100% | 12823 | 100% | 0 |  | 58161 | 100% | 254170 | 100% | NO | 586.7571 | 26.0001 | 560.757 | 25.5117 | 0 | 0 | 0 | 0.48846 | 0 | 0 | 308.4163 | 2.0209 | 74.5153 | 44.7092 | 28.7789 | 0 | 128.3164 | 586.7571 | 94.514 | 2.0209 | 34.9265 | 20.7718 | 28.7789 | 0 | 128.3164 | 0 | 128230 | 916 | 33775 | 20265 | 12823 | 0 | 58161 | 254170 | 94.514 | 2.0209 | 34.9265 | 20.7718 | 28.7789 | 0 | 128.3164 | 309.3285 | 0 | 0 | 0 | 33775 | 20265 | 34.9265 | 20.7718 | 309.3285 | 3 | 32 | 16 | 11 | 65 | 0 | 1 | 128 | 0% | 0% | 0% | 0% | 0% | 0% | 0% | 0% | 0 | 0 | 0 | 0 | 0 | 0 | 0 | 0 | 128230 | 916 | 33775 | 20265 | 12823 | 0 | 58161 | 254170 | 0 | 0 | 0 | 0 | 0 | 0 | 0 | 0 | 0 | 0 | 0 | 0 | 0 | 0 | 0 | 0 | 0 | 0 | 0 | 0 | 0 | 0 | 1 | 0 | 0% | 0% | 0% | 0% | 0% | 0% | 0% | 0% | 0 | 0 | 0 | 0 | 0 | 0 | 0 | 0 | 128230 | 916 | 33775 | 20265 | 12823 | 0 | 58161 | 254170 | 0 | 0 | 0 | 0 | 0 | 0 | 0 | 0 | 0 | 0 | 0 | 0 | 0 | 0 | 0 | 0 | 0 | 0 | 0 | 0 | 0 | 0 | 0 | 0 | 128230 | 916 | 33775 | 20265 | 12823 | 0 | 58161 | 254170 | 0 | 0
2021-12-02 | 128230 | 100% | 916 | 100% | 54040 | 100% | 33775 | 100% | 20265 | 100% | 12823 | 100% | 0 |  | 58161 | 100% | 254170 | 100% | NO | 392.457 | 26.0001 | 366.4568 | 25.5117 | 0 | 0 | 0 | 0.48846 | 0 | 0 | 210.3909 | 1.3207 | 48.6961 | 29.2176 | 18.9764 | 0 | 83.8553 | 392.457 | -3.5114 | 1.3207 | 9.1073 | 5.2802 | 18.9764 | 0 | 83.8553 | 0 | 128226.4886 | 916 | 33775 | 20265 | 12823 | 0 | 58161 | 254166.4886 | 0 | 1.3207 | 9.1073 | 5.2802 | 18.9764 | 0 | 83.8553 | 118.5398 | 0 | 0 | 0 | 33775 | 20265 | 9.1073 | 5.2802 | 118.5398 | 0 | 32 | 16 | 11 | 65 | 0 | 1 | 125 | 100% | 0% | 0% | 0% | 0% | 0% | 0% | 100% | 118.5398 | 0 | 0 | 0 | 0 | 0 | 0 | 118.5398 | 128345.0284 | 916 | 33775 | 20265 | 12823 | 0 | 58161 | 254285.0284 | 115.0284 | 0 | 0 | 0 | 0 | 0 | 0 | 115.0284 | 0 | 0 | 0 | 0 | 0 | 0 | 0 | 0 | 3 | 0 | 0 | 0 | 0 | 0 | 1 | 0 | 0% | 0% | 0% | 0% | 0% | 0% | 0% | 0% | 0 | 0 | 0 | 0 | 0 | 0 | 0 | 0 | 128230 | 916 | 33775 | 20265 | 12823 | 0 | 58161 | 254170 | 0 | 0 | 0 | 0 | 0 | 0 | 0 | 0 | 0 | 0 | 0 | 0 | 0 | 0 | 0 | 0 | 0 | 0 | 0 | 0 | 0 | 0 | 0 | 0 | 128230 | 916 | 33775 | 20265 | 12823 | 0 | 58161 | 254170 | 0 | 0
2021-12-03 | 128230 | 100% | 916 | 100% | 54040 | 100% | 33775 | 100% | 20265 | 100% | 12823 | 100% | 0 |  | 58161 | 100% | 254170 | 100% | NO | 577.3753 | 26.0001 | 551.3751 | 25.5117 | 0 | 0 | 0 | 0.48846 | 0 | 0 | 303.6831 | 1.9871 | 73.2687 | 43.9612 | 28.3056 | 0 | 126.1696 | 577.3753 | 89.7808 | 1.9871 | 33.6799 | 20.0238 | 28.3056 | 0 | 126.1696 | 0 | 128230 | 916 | 33775 | 20265 | 12823 | 0 | 58161 | 254170 | 89.7808 | 1.9871 | 33.6799 | 20.0238 | 28.3056 | 0 | 126.1696 | 299.9467 | 0 | 0 | 0 | 33775 | 20265 | 33.6799 | 20.0238 | 299.9467 | 3 | 32 | 16 | 11 | 65 | 0 | 1 | 128 | 0% | 0% | 0% | 0% | 0% | 0% | 0% | 0% | 0 | 0 | 0 | 0 | 0 | 0 | 0 | 0 | 128230 | 916 | 33775 | 20265 | 12823 | 0 | 58161 | 254170 | 0 | 0 | 0 | 0 | 0 | 0 | 0 | 0 | 0 | 0 | 0 | 0 | 0 | 0 | 0 | 0 | 0 | 0 | 0 | 0 | 0 | 0 | 1 | 0 | 0% | 0% | 0% | 0% | 0% | 0% | 0% | 0% | 0 | 0 | 0 | 0 | 0 | 0 | 0 | 0 | 128230 | 916 | 33775 | 20265 | 12823 | 0 | 58161 | 254170 | 0 | 0 | 0 | 0 | 0 | 0 | 0 | 0 | 0 | 0 | 0 | 0 | 0 | 0 | 0 | 0 | 0 | 0 | 0 | 0 | 0 | 0 | 0 | 0 | 128230 | 916 | 33775 | 20265 | 12823 | 0 | 58161 | 254170 | 0 | 0
2021-12-04 | 128230 | 100% | 916 | 100% | 54040 | 100% | 33775 | 100% | 20265 | 100% | 12823 | 100% | 0 |  | 58161 | 100% | 254170 | 100% | NO | 671.2417 | 26.0001 | 645.2416 | 25.5117 | 0 | 0 | 0 | 0.48846 | 0 | 0 | 351.0392 | 2.3254 | 85.742 | 51.4452 | 33.0412 | 0 | 147.6488 | 671.2417 | 137.1369 | 2.3254 | 46.1531 | 27.5078 | 33.0412 | 0 | 147.6488 | 0 | 128230 | 916 | 33775 | 20265 | 12823 | 0 | 58161 | 254170 | 137.1369 | 2.3254 | 46.1531 | 27.5078 | 33.0412 | 0 | 147.6488 | 393.8132 | 0 | 0 | 0 | 33775 | 20265 | 46.1531 | 27.5078 | 393.8132 | 3 | 32 | 16 | 11 | 65 | 0 | 1 | 128 | 0% | 0% | 0% | 0% | 0% | 0% | 0% | 0% | 0 | 0 | 0 | 0 | 0 | 0 | 0 | 0 | 128230 | 916 | 33775 | 20265 | 12823 | 0 | 58161 | 254170 | 0 | 0 | 0 | 0 | 0 | 0 | 0 | 0 | 0 | 0 | 0 | 0 | 0 | 0 | 0 | 0 | 0 | 0 | 0 | 0 | 0 | 0 | 1 | 0 | 0% | 0% | 0% | 0% | 0% | 0% | 0% | 0% | 0 | 0 | 0 | 0 | 0 | 0 | 0 | 0 | 128230 | 916 | 33775 | 20265 | 12823 | 0 | 58161 | 254170 | 0 | 0 | 0 | 0 | 0 | 0 | 0 | 0 | 0 | 0 | 0 | 0 | 0 | 0 | 0 | 0 | 0 | 0 | 0 | 0 | 0 | 0 | 0 | 0 | 128230 | 916 | 33775 | 20265 | 12823 | 0 | 58161 | 254170 | 0 | 0
2021-12-05 | 128230 | 100% | 916 | 100% | 54040 | 100% | 33775 | 100% | 20265 | 100% | 12823 | 100% | 0 |  | 58161 | 100% | 254170 | 100% | NO | 678.2781 | 26.0001 | 652.2779 | 25.5117 | 0 | 0 | 0 | 0.48846 | 0 | 0 | 354.5891 | 2.3507 | 86.677 | 52.0062 | 33.3962 | 0 | 149.2589 | 678.2781 | 140.6867 | 2.3507 | 47.0882 | 28.0688 | 33.3962 | 0 | 149.2589 | 0 | 128230 | 916 | 33775 | 20265 | 12823 | 0 | 58161 | 254170 | 140.6867 | 2.3507 | 47.0882 | 28.0688 | 33.3962 | 0 | 149.2589 | 400.8495 | 0 | 0 | 0 | 33775 | 20265 | 47.0882 | 28.0688 | 400.8495 | 3 | 32 | 16 | 11 | 65 | 0 | 1 | 128 | 0% | 0% | 0% | 0% | 0% | 0% | 0% | 0% | 0 | 0 | 0 | 0 | 0 | 0 | 0 | 0 | 128230 | 916 | 33775 | 20265 | 12823 | 0 | 58161 | 254170 | 0 | 0 | 0 | 0 | 0 | 0 | 0 | 0 | 0 | 0 | 0 | 0 | 0 | 0 | 0 | 0 | 0 | 0 | 0 | 0 | 0 | 0 | 1 | 0 | 0% | 0% | 0% | 0% | 0% | 0% | 0% | 0% | 0 | 0 | 0 | 0 | 0 | 0 | 0 | 0 | 128230 | 916 | 33775 | 20265 | 12823 | 0 | 58161 | 254170 | 0 | 0 | 0 | 0 | 0 | 0 | 0 | 0 | 0 | 0 | 0 | 0 | 0 | 0 | 0 | 0 | 0 | 0 | 0 | 0 | 0 | 0 | 0 | 0 | 128230 | 916 | 33775 | 20265 | 12823 | 0 | 58161 | 254170 | 0 | 0
2021-12-06 | 128230 | 100% | 916 | 100% | 54040 | 100% | 33775 | 100% | 20265 | 100% | 12823 | 100% | 0 |  | 58161 | 100% | 254170 | 100% | NO | 496.6434 | 26.0001 | 470.6433 | 25.5117 | 0 | 0 | 0 | 0.48846 | 0 | 0 | 262.9535 | 1.6961 | 62.5407 | 37.5244 | 24.2326 | 0 | 107.696 | 496.6434 | 49.0512 | 1.6961 | 22.9519 | 13.587 | 24.2326 | 0 | 107.696 | 0 | 128230 | 916 | 33775 | 20265 | 12823 | 0 | 58161 | 254170 | 49.0512 | 1.6961 | 22.9519 | 13.587 | 24.2326 | 0 | 107.696 | 219.2149 | 0 | 0 | 0 | 33775 | 20265 | 22.9519 | 13.587 | 219.2149 | 3 | 32 | 16 | 11 | 65 | 0 | 1 | 128 | 0% | 0% | 0% | 0% | 0% | 0% | 0% | 0% | 0 | 0 | 0 | 0 | 0 | 0 | 0 | 0 | 128230 | 916 | 33775 | 20265 | 12823 | 0 | 58161 | 254170 | 0 | 0 | 0 | 0 | 0 | 0 | 0 | 0 | 0 | 0 | 0 | 0 | 0 | 0 | 0 | 0 | 0 | 0 | 0 | 0 | 0 | 0 | 1 | 0 | 0% | 0% | 0% | 0% | 0% | 0% | 0% | 0% | 0 | 0 | 0 | 0 | 0 | 0 | 0 | 0 | 128230 | 916 | 33775 | 20265 | 12823 | 0 | 58161 | 254170 | 0 | 0 | 0 | 0 | 0 | 0 | 0 | 0 | 0 | 0 | 0 | 0 | 0 | 0 | 0 | 0 | 0 | 0 | 0 | 0 | 0 | 0 | 0 | 0 | 128230 | 916 | 33775 | 20265 | 12823 | 0 | 58161 | 254170 | 0 | 0
2021-12-07 | 128230 | 100% | 916 | 100% | 54040 | 100% | 33775 | 100% | 20265 | 100% | 12823 | 100% | 0 |  | 58161 | 100% | 254170 | 100% | NO | 895.0463 | 26.0001 | 869.0462 | 25.5117 | 0 | 0 | 0 | 0.48846 | 0 | 0 | 463.9497 | 3.1319 | 115.4819 | 69.2891 | 44.3323 | 0 | 198.8614 | 895.0463 | 250.0474 | 3.1319 | 75.8931 | 45.3517 | 44.3323 | 0 | 198.8614 | 0 | 128230 | 916 | 33775 | 20265 | 12823 | 0 | 58161 | 254170 | 250.0474 | 3.1319 | 75.8931 | 45.3517 | 44.3323 | 0 | 198.8614 | 617.6177 | 0 | 0 | 0 | 33775 | 20265 | 75.8931 | 45.3517 | 617.6177 | 3 | 32 | 16 | 11 | 65 | 0 | 1 | 128 | 0% | 0% | 0% | 0% | 0% | 0% | 0% | 0% | 0 | 0 | 0 | 0 | 0 | 0 | 0 | 0 | 128230 | 916 | 33775 | 20265 | 12823 | 0 | 58161 | 254170 | 0 | 0 | 0 | 0 | 0 | 0 | 0 | 0 | 0 | 0 | 0 | 0 | 0 | 0 | 0 | 0 | 0 | 0 | 0 | 0 | 0 | 0 | 1 | 0 | 0% | 0% | 0% | 0% | 0% | 0% | 0% | 0% | 0 | 0 | 0 | 0 | 0 | 0 | 0 | 0 | 128230 | 916 | 33775 | 20265 | 12823 | 0 | 58161 | 254170 | 0 | 0 | 0 | 0 | 0 | 0 | 0 | 0 | 0 | 0 | 0 | 0 | 0 | 0 | 0 | 0 | 0 | 0 | 0 | 0 | 0 | 0 | 0 | 0 | 128230 | 916 | 33775 | 20265 | 12823 | 0 | 58161 | 254170 | 0 | 0
2021-12-08 | 128230 | 100% | 916 | 100% | 54040 | 100% | 33775 | 100% | 20265 | 100% | 12823 | 100% | 0 |  | 58161 | 100% | 254170 | 100% | NO | 886.6509 | 26.0001 | 860.6508 | 25.5117 | 0 | 0 | 0 | 0.48846 | 0 | 0 | 459.7142 | 3.1017 | 114.3663 | 68.6198 | 43.9087 | 0 | 196.9403 | 886.6509 | 245.8119 | 3.1017 | 74.7775 | 44.6824 | 43.9087 | 0 | 196.9403 | 0 | 128230 | 916 | 33775 | 20265 | 12823 | 0 | 58161 | 254170 | 245.8119 | 3.1017 | 74.7775 | 44.6824 | 43.9087 | 0 | 196.9403 | 609.2224 | 0 | 0 | 0 | 33775 | 20265 | 74.7775 | 44.6824 | 609.2224 | 3 | 32 | 16 | 11 | 65 | 0 | 1 | 128 | 0% | 0% | 0% | 0% | 0% | 0% | 0% | 0% | 0 | 0 | 0 | 0 | 0 | 0 | 0 | 0 | 128230 | 916 | 33775 | 20265 | 12823 | 0 | 58161 | 254170 | 0 | 0 | 0 | 0 | 0 | 0 | 0 | 0 | 0 | 0 | 0 | 0 | 0 | 0 | 0 | 0 | 0 | 0 | 0 | 0 | 0 | 0 | 1 | 0 | 0% | 0% | 0% | 0% | 0% | 0% | 0% | 0% | 0 | 0 | 0 | 0 | 0 | 0 | 0 | 0 | 128230 | 916 | 33775 | 20265 | 12823 | 0 | 58161 | 254170 | 0 | 0 | 0 | 0 | 0 | 0 | 0 | 0 | 0 | 0 | 0 | 0 | 0 | 0 | 0 | 0 | 0 | 0 | 0 | 0 | 0 | 0 | 0 | 0 | 128230 | 916 | 33775 | 20265 | 12823 | 0 | 58161 | 254170 | 0 | 0
2021-12-09 | 128230 | 100% | 916 | 100% | 54040 | 100% | 33775 | 100% | 20265 | 100% | 12823 | 100% | 0 |  | 58161 | 100% | 254170 | 100% | NO | 794.6609 | 26.0001 | 768.6607 | 25.5117 | 0 | 0 | 0 | 0.48846 | 0 | 0 | 413.3048 | 2.7702 | 102.1423 | 61.2854 | 39.2678 | 0 | 175.8904 | 794.6609 | 199.4024 | 2.7702 | 62.5535 | 37.348 | 39.2678 | 0 | 175.8904 | 0 | 128230 | 916 | 33775 | 20265 | 12823 | 0 | 58161 | 254170 | 199.4024 | 2.7702 | 62.5535 | 37.348 | 39.2678 | 0 | 175.8904 | 517.2323 | 0 | 0 | 0 | 33775 | 20265 | 62.5535 | 37.348 | 517.2323 | 3 | 32 | 16 | 11 | 65 | 0 | 1 | 128 | 0% | 0% | 0% | 0% | 0% | 0% | 0% | 0% | 0 | 0 | 0 | 0 | 0 | 0 | 0 | 0 | 128230 | 916 | 33775 | 20265 | 12823 | 0 | 58161 | 254170 | 0 | 0 | 0 | 0 | 0 | 0 | 0 | 0 | 0 | 0 | 0 | 0 | 0 | 0 | 0 | 0 | 0 | 0 | 0 | 0 | 0 | 0 | 1 | 0 | 0% | 0% | 0% | 0% | 0% | 0% | 0% | 0% | 0 | 0 | 0 | 0 | 0 | 0 | 0 | 0 | 128230 | 916 | 33775 | 20265 | 12823 | 0 | 58161 | 254170 | 0 | 0 | 0 | 0 | 0 | 0 | 0 | 0 | 0 | 0 | 0 | 0 | 0 | 0 | 0 | 0 | 0 | 0 | 0 | 0 | 0 | 0 | 0 | 0 | 128230 | 916 | 33775 | 20265 | 12823 | 0 | 58161 | 254170 | 0 | 0
2021-12-10 | 128230 | 100% | 916 | 100% | 54040 | 100% | 33775 | 100% | 20265 | 100% | 12823 | 100% | 0 |  | 58161 | 100% | 254170 | 100% | NO | 1074.3355 | 26.0001 | 1048.3354 | 25.5117 | 0 | 0 | 0 | 0.48846 | 0 | 0 | 554.402 | 3.7781 | 139.3065 | 83.5839 | 53.3775 | 0 | 239.8876 | 1074.3355 | 340.4996 | 3.7781 | 99.7177 | 59.6465 | 53.3775 | 0 | 239.8876 | 0 | 128230 | 916 | 33775 | 20265 | 12823 | 0 | 58161 | 254170 | 340.4996 | 3.7781 | 99.7177 | 59.6465 | 53.3775 | 0 | 239.8876 | 796.907 | 0 | 0 | 0 | 33775 | 20265 | 99.7177 | 59.6465 | 796.907 | 3 | 32 | 16 | 11 | 65 | 0 | 1 | 128 | 0% | 0% | 0% | 0% | 0% | 0% | 0% | 0% | 0 | 0 | 0 | 0 | 0 | 0 | 0 | 0 | 128230 | 916 | 33775 | 20265 | 12823 | 0 | 58161 | 254170 | 0 | 0 | 0 | 0 | 0 | 0 | 0 | 0 | 0 | 0 | 0 | 0 | 0 | 0 | 0 | 0 | 0 | 0 | 0 | 0 | 0 | 0 | 1 | 0 | 0% | 0% | 0% | 0% | 0% | 0% | 0% | 0% | 0 | 0 | 0 | 0 | 0 | 0 | 0 | 0 | 128230 | 916 | 33775 | 20265 | 12823 | 0 | 58161 | 254170 | 0 | 0 | 0 | 0 | 0 | 0 | 0 | 0 | 0 | 0 | 0 | 0 | 0 | 0 | 0 | 0 | 0 | 0 | 0 | 0 | 0 | 0 | 0 | 0 | 128230 | 916 | 33775 | 20265 | 12823 | 0 | 58161 | 254170 | 0 | 0
2021-12-11 | 128230 | 100% | 916 | 100% | 54040 | 100% | 33775 | 100% | 20265 | 100% | 12823 | 100% | 0 |  | 58161 | 100% | 254170 | 100% | NO | 897.6812 | 26.0001 | 871.6811 | 25.5117 | 0 | 0 | 0 | 0.48846 | 0 | 0 | 465.279 | 3.1414 | 115.832 | 69.4992 | 44.4652 | 0 | 199.4643 | 897.6812 | 251.3767 | 3.1414 | 76.2432 | 45.5618 | 44.4652 | 0 | 199.4643 | 0 | 128230 | 916 | 33775 | 20265 | 12823 | 0 | 58161 | 254170 | 251.3767 | 3.1414 | 76.2432 | 45.5618 | 44.4652 | 0 | 199.4643 | 620.2527 | 0 | 0 | 0 | 33775 | 20265 | 76.2432 | 45.5618 | 620.2527 | 3 | 32 | 16 | 11 | 65 | 0 | 1 | 128 | 0% | 0% | 0% | 0% | 0% | 0% | 0% | 0% | 0 | 0 | 0 | 0 | 0 | 0 | 0 | 0 | 128230 | 916 | 33775 | 20265 | 12823 | 0 | 58161 | 254170 | 0 | 0 | 0 | 0 | 0 | 0 | 0 | 0 | 0 | 0 | 0 | 0 | 0 | 0 | 0 | 0 | 0 | 0 | 0 | 0 | 0 | 0 | 1 | 0 | 0% | 0% | 0% | 0% | 0% | 0% | 0% | 0% | 0 | 0 | 0 | 0 | 0 | 0 | 0 | 0 | 128230 | 916 | 33775 | 20265 | 12823 | 0 | 58161 | 254170 | 0 | 0 | 0 | 0 | 0 | 0 | 0 | 0 | 0 | 0 | 0 | 0 | 0 | 0 | 0 | 0 | 0 | 0 | 0 | 0 | 0 | 0 | 0 | 0 | 128230 | 916 | 33775 | 20265 | 12823 | 0 | 58161 | 254170 | 0 | 0
2021-12-12 | 128230 | 100% | 916 | 100% | 54040 | 100% | 33775 | 100% | 20265 | 100% | 12823 | 100% | 0 |  | 58161 | 100% | 254170 | 100% | NO | 1053.2747 | 26.0001 | 1027.2745 | 25.5117 | 0 | 0 | 0 | 0.48846 | 0 | 0 | 543.7767 | 3.7022 | 136.5078 | 81.9047 | 52.315 | 0 | 235.0683 | 1053.2747 | 329.8743 | 3.7022 | 96.919 | 57.9673 | 52.315 | 0 | 235.0683 | 0 | 128230 | 916 | 33775 | 20265 | 12823 | 0 | 58161 | 254170 | 329.8743 | 3.7022 | 96.919 | 57.9673 | 52.315 | 0 | 235.0683 | 775.8461 | 0 | 0 | 0 | 33775 | 20265 | 96.919 | 57.9673 | 775.8461 | 3 | 32 | 16 | 11 | 65 | 0 | 1 | 128 | 0% | 0% | 0% | 0% | 0% | 0% | 0% | 0% | 0 | 0 | 0 | 0 | 0 | 0 | 0 | 0 | 128230 | 916 | 33775 | 20265 | 12823 | 0 | 58161 | 254170 | 0 | 0 | 0 | 0 | 0 | 0 | 0 | 0 | 0 | 0 | 0 | 0 | 0 | 0 | 0 | 0 | 0 | 0 | 0 | 0 | 0 | 0 | 1 | 0 | 0% | 0% | 0% | 0% | 0% | 0% | 0% | 0% | 0 | 0 | 0 | 0 | 0 | 0 | 0 | 0 | 128230 | 916 | 33775 | 20265 | 12823 | 0 | 58161 | 254170 | 0 | 0 | 0 | 0 | 0 | 0 | 0 | 0 | 0 | 0 | 0 | 0 | 0 | 0 | 0 | 0 | 0 | 0 | 0 | 0 | 0 | 0 | 0 | 0 | 128230 | 916 | 33775 | 20265 | 12823 | 0 | 58161 | 254170 | 0 | 0
2021-12-13 | 128230 | 100% | 916 | 100% | 54040 | 100% | 33775 | 100% | 20265 | 100% | 12823 | 100% | 0 |  | 58161 | 100% | 254170 | 100% | NO | 490.0761 | 26.0001 | 464.076 | 25.5117 | 0 | 0 | 0 | 0.48846 | 0 | 0 | 259.6403 | 1.6725 | 61.668 | 37.0008 | 23.9013 | 0 | 106.1932 | 490.0761 | 45.738 | 1.6725 | 22.0792 | 13.0634 | 23.9013 | 0 | 106.1932 | 0 | 128230 | 916 | 33775 | 20265 | 12823 | 0 | 58161 | 254170 | 45.738 | 1.6725 | 22.0792 | 13.0634 | 23.9013 | 0 | 106.1932 | 212.6476 | 0 | 0 | 0 | 33775 | 20265 | 22.0792 | 13.0634 | 212.6476 | 3 | 32 | 16 | 11 | 65 | 0 | 1 | 128 | 0% | 0% | 0% | 0% | 0% | 0% | 0% | 0% | 0 | 0 | 0 | 0 | 0 | 0 | 0 | 0 | 128230 | 916 | 33775 | 20265 | 12823 | 0 | 58161 | 254170 | 0 | 0 | 0 | 0 | 0 | 0 | 0 | 0 | 0 | 0 | 0 | 0 | 0 | 0 | 0 | 0 | 0 | 0 | 0 | 0 | 0 | 0 | 1 | 0 | 0% | 0% | 0% | 0% | 0% | 0% | 0% | 0% | 0 | 0 | 0 | 0 | 0 | 0 | 0 | 0 | 128230 | 916 | 33775 | 20265 | 12823 | 0 | 58161 | 254170 | 0 | 0 | 0 | 0 | 0 | 0 | 0 | 0 | 0 | 0 | 0 | 0 | 0 | 0 | 0 | 0 | 0 | 0 | 0 | 0 | 0 | 0 | 0 | 0 | 128230 | 916 | 33775 | 20265 | 12823 | 0 | 58161 | 254170 | 0 | 0
2021-12-14 | 128230 | 100% | 916 | 100% | 54040 | 100% | 33775 | 100% | 20265 | 100% | 12823 | 100% | 0 |  | 58161 | 100% | 254170 | 100% | NO | 754.7881 | 26.0001 | 728.788 | 25.5117 | 0 | 0 | 0 | 0.48846 | 0 | 0 | 393.1888 | 2.6265 | 96.8439 | 58.1063 | 37.2562 | 0 | 166.7665 | 754.7881 | 179.2864 | 2.6265 | 57.2551 | 34.1689 | 37.2562 | 0 | 166.7665 | 0 | 128230 | 916 | 33775 | 20265 | 12823 | 0 | 58161 | 254170 | 179.2864 | 2.6265 | 57.2551 | 34.1689 | 37.2562 | 0 | 166.7665 | 477.3596 | 0 | 0 | 0 | 33775 | 20265 | 57.2551 | 34.1689 | 477.3596 | 3 | 32 | 16 | 11 | 65 | 0 | 1 | 128 | 0% | 0% | 0% | 0% | 0% | 0% | 0% | 0% | 0 | 0 | 0 | 0 | 0 | 0 | 0 | 0 | 128230 | 916 | 33775 | 20265 | 12823 | 0 | 58161 | 254170 | 0 | 0 | 0 | 0 | 0 | 0 | 0 | 0 | 0 | 0 | 0 | 0 | 0 | 0 | 0 | 0 | 0 | 0 | 0 | 0 | 0 | 0 | 1 | 0 | 0% | 0% | 0% | 0% | 0% | 0% | 0% | 0% | 0 | 0 | 0 | 0 | 0 | 0 | 0 | 0 | 128230 | 916 | 33775 | 20265 | 12823 | 0 | 58161 | 254170 | 0 | 0 | 0 | 0 | 0 | 0 | 0 | 0 | 0 | 0 | 0 | 0 | 0 | 0 | 0 | 0 | 0 | 0 | 0 | 0 | 0 | 0 | 0 | 0 | 128230 | 916 | 33775 | 20265 | 12823 | 0 | 58161 | 254170 | 0 | 0
2021-12-15 | 128230 | 100% | 916 | 100% | 54040 | 100% | 33775 | 100% | 20265 | 100% | 12823 | 100% | 0 |  | 58161 | 100% | 254170 | 100% | NO | 492.4216 | 26.0001 | 466.4214 | 25.5117 | 0 | 0 | 0 | 0.48846 | 0 | 0 | 260.8236 | 1.6809 | 61.9797 | 37.1878 | 24.0196 | 0 | 106.7299 | 492.4216 | 46.9212 | 1.6809 | 22.3909 | 13.2504 | 24.0196 | 0 | 106.7299 | 0 | 128230 | 916 | 33775 | 20265 | 12823 | 0 | 58161 | 254170 | 46.9212 | 1.6809 | 22.3909 | 13.2504 | 24.0196 | 0 | 106.7299 | 214.993 | 0 | 0 | 0 | 33775 | 20265 | 22.3909 | 13.2504 | 214.993 | 3 | 32 | 16 | 11 | 65 | 0 | 1 | 128 | 0% | 0% | 0% | 0% | 0% | 0% | 0% | 0% | 0 | 0 | 0 | 0 | 0 | 0 | 0 | 0 | 128230 | 916 | 33775 | 20265 | 12823 | 0 | 58161 | 254170 | 0 | 0 | 0 | 0 | 0 | 0 | 0 | 0 | 0 | 0 | 0 | 0 | 0 | 0 | 0 | 0 | 0 | 0 | 0 | 0 | 0 | 0 | 1 | 0 | 0% | 0% | 0% | 0% | 0% | 0% | 0% | 0% | 0 | 0 | 0 | 0 | 0 | 0 | 0 | 0 | 128230 | 916 | 33775 | 20265 | 12823 | 0 | 58161 | 254170 | 0 | 0 | 0 | 0 | 0 | 0 | 0 | 0 | 0 | 0 | 0 | 0 | 0 | 0 | 0 | 0 | 0 | 0 | 0 | 0 | 0 | 0 | 0 | 0 | 128230 | 916 | 33775 | 20265 | 12823 | 0 | 58161 | 254170 | 0 | 0
2021-12-16 | 128230 | 100% | 916 | 100% | 54040 | 100% | 33775 | 100% | 20265 | 100% | 12823 | 100% | 0 |  | 58161 | 100% | 254170 | 100% | NO | 522.4434 | 26.0001 | 496.4433 | 25.5117 | 0 | 0 | 0 | 0.48846 | 0 | 0 | 275.9697 | 1.7891 | 65.9691 | 39.5815 | 25.5343 | 0 | 113.5997 | 522.4434 | 62.0674 | 1.7891 | 26.3803 | 15.6441 | 25.5343 | 0 | 113.5997 | 0 | 128230 | 916 | 33775 | 20265 | 12823 | 0 | 58161 | 254170 | 62.0674 | 1.7891 | 26.3803 | 15.6441 | 25.5343 | 0 | 113.5997 | 245.0149 | 0 | 0 | 0 | 33775 | 20265 | 26.3803 | 15.6441 | 245.0149 | 3 | 32 | 16 | 11 | 65 | 0 | 1 | 128 | 0% | 0% | 0% | 0% | 0% | 0% | 0% | 0% | 0 | 0 | 0 | 0 | 0 | 0 | 0 | 0 | 128230 | 916 | 33775 | 20265 | 12823 | 0 | 58161 | 254170 | 0 | 0 | 0 | 0 | 0 | 0 | 0 | 0 | 0 | 0 | 0 | 0 | 0 | 0 | 0 | 0 | 0 | 0 | 0 | 0 | 0 | 0 | 1 | 0 | 0% | 0% | 0% | 0% | 0% | 0% | 0% | 0% | 0 | 0 | 0 | 0 | 0 | 0 | 0 | 0 | 128230 | 916 | 33775 | 20265 | 12823 | 0 | 58161 | 254170 | 0 | 0 | 0 | 0 | 0 | 0 | 0 | 0 | 0 | 0 | 0 | 0 | 0 | 0 | 0 | 0 | 0 | 0 | 0 | 0 | 0 | 0 | 0 | 0 | 128230 | 916 | 33775 | 20265 | 12823 | 0 | 58161 | 254170 | 0 | 0
2021-12-17 | 128230 | 100% | 916 | 100% | 54040 | 100% | 33775 | 100% | 20265 | 100% | 12823 | 100% | 0 |  | 58161 | 100% | 254170 | 100% | NO | 759.5273 | 26.0001 | 733.5271 | 25.5117 | 0 | 0 | 0 | 0.48846 | 0 | 0 | 395.5797 | 2.6435 | 97.4737 | 58.4842 | 37.4953 | 0 | 167.8509 | 759.5273 | 181.6774 | 2.6435 | 57.8848 | 34.5468 | 37.4953 | 0 | 167.8509 | 0 | 128230 | 916 | 33775 | 20265 | 12823 | 0 | 58161 | 254170 | 181.6774 | 2.6435 | 57.8848 | 34.5468 | 37.4953 | 0 | 167.8509 | 482.0987 | 0 | 0 | 0 | 33775 | 20265 | 57.8848 | 34.5468 | 482.0987 | 3 | 32 | 16 | 11 | 65 | 0 | 1 | 128 | 0% | 0% | 0% | 0% | 0% | 0% | 0% | 0% | 0 | 0 | 0 | 0 | 0 | 0 | 0 | 0 | 128230 | 916 | 33775 | 20265 | 12823 | 0 | 58161 | 254170 | 0 | 0 | 0 | 0 | 0 | 0 | 0 | 0 | 0 | 0 | 0 | 0 | 0 | 0 | 0 | 0 | 0 | 0 | 0 | 0 | 0 | 0 | 1 | 0 | 0% | 0% | 0% | 0% | 0% | 0% | 0% | 0% | 0 | 0 | 0 | 0 | 0 | 0 | 0 | 0 | 128230 | 916 | 33775 | 20265 | 12823 | 0 | 58161 | 254170 | 0 | 0 | 0 | 0 | 0 | 0 | 0 | 0 | 0 | 0 | 0 | 0 | 0 | 0 | 0 | 0 | 0 | 0 | 0 | 0 | 0 | 0 | 0 | 0 | 128230 | 916 | 33775 | 20265 | 12823 | 0 | 58161 | 254170 | 0 | 0
2021-12-18 | 128230 | 100% | 916 | 100% | 54040 | 100% | 33775 | 100% | 20265 | 100% | 12823 | 100% | 0 |  | 58161 | 100% | 254170 | 100% | NO | 1213.3311 | 26.0001 | 1187.331 | 25.5117 | 0 | 0 | 0 | 0.48846 | 0 | 0 | 624.5259 | 4.279 | 157.7767 | 94.666 | 60.3899 | 0 | 271.6936 | 1213.3311 | 410.6236 | 4.279 | 118.1879 | 70.7286 | 60.3899 | 0 | 271.6936 | 0 | 128230 | 916 | 33775 | 20265 | 12823 | 0 | 58161 | 254170 | 410.6236 | 4.279 | 118.1879 | 70.7286 | 60.3899 | 0 | 271.6936 | 935.9026 | 0 | 0 | 0 | 33775 | 20265 | 118.1879 | 70.7286 | 935.9026 | 3 | 32 | 16 | 11 | 65 | 0 | 1 | 128 | 0% | 0% | 0% | 0% | 0% | 0% | 0% | 0% | 0 | 0 | 0 | 0 | 0 | 0 | 0 | 0 | 128230 | 916 | 33775 | 20265 | 12823 | 0 | 58161 | 254170 | 0 | 0 | 0 | 0 | 0 | 0 | 0 | 0 | 0 | 0 | 0 | 0 | 0 | 0 | 0 | 0 | 0 | 0 | 0 | 0 | 0 | 0 | 1 | 0 | 0% | 0% | 0% | 0% | 0% | 0% | 0% | 0% | 0 | 0 | 0 | 0 | 0 | 0 | 0 | 0 | 128230 | 916 | 33775 | 20265 | 12823 | 0 | 58161 | 254170 | 0 | 0 | 0 | 0 | 0 | 0 | 0 | 0 | 0 | 0 | 0 | 0 | 0 | 0 | 0 | 0 | 0 | 0 | 0 | 0 | 0 | 0 | 0 | 0 | 128230 | 916 | 33775 | 20265 | 12823 | 0 | 58161 | 254170 | 0 | 0
2021-12-19 | 128230 | 100% | 916 | 100% | 54040 | 100% | 33775 | 100% | 20265 | 100% | 12823 | 100% | 0 |  | 58161 | 100% | 254170 | 100% | NO | 1053.7438 | 26.0001 | 1027.7436 | 25.5117 | 0 | 0 | 0 | 0.48846 | 0 | 0 | 544.0133 | 3.7039 | 136.5702 | 81.9421 | 52.3386 | 0 | 235.1757 | 1053.7438 | 330.111 | 3.7039 | 96.9814 | 58.0047 | 52.3386 | 0 | 235.1757 | 0 | 128230 | 916 | 33775 | 20265 | 12823 | 0 | 58161 | 254170 | 330.111 | 3.7039 | 96.9814 | 58.0047 | 52.3386 | 0 | 235.1757 | 776.3152 | 0 | 0 | 0 | 33775 | 20265 | 96.9814 | 58.0047 | 776.3152 | 3 | 32 | 16 | 11 | 65 | 0 | 1 | 128 | 0% | 0% | 0% | 0% | 0% | 0% | 0% | 0% | 0 | 0 | 0 | 0 | 0 | 0 | 0 | 0 | 128230 | 916 | 33775 | 20265 | 12823 | 0 | 58161 | 254170 | 0 | 0 | 0 | 0 | 0 | 0 | 0 | 0 | 0 | 0 | 0 | 0 | 0 | 0 | 0 | 0 | 0 | 0 | 0 | 0 | 0 | 0 | 1 | 0 | 0% | 0% | 0% | 0% | 0% | 0% | 0% | 0% | 0 | 0 | 0 | 0 | 0 | 0 | 0 | 0 | 128230 | 916 | 33775 | 20265 | 12823 | 0 | 58161 | 254170 | 0 | 0 | 0 | 0 | 0 | 0 | 0 | 0 | 0 | 0 | 0 | 0 | 0 | 0 | 0 | 0 | 0 | 0 | 0 | 0 | 0 | 0 | 0 | 0 | 128230 | 916 | 33775 | 20265 | 12823 | 0 | 58161 | 254170 | 0 | 0
2021-12-20 | 128230 | 100% | 916 | 100% | 54040 | 100% | 33775 | 100% | 20265 | 100% | 12823 | 100% | 0 |  | 58161 | 100% | 254170 | 100% | NO | 766.0463 | 26.0001 | 740.0462 | 25.5117 | 0 | 0 | 0 | 0.48846 | 0 | 0 | 398.8686 | 2.667 | 98.3399 | 59.004 | 37.8241 | 0 | 169.3427 | 766.0463 | 184.9662 | 2.667 | 58.7511 | 35.0665 | 37.8241 | 0 | 169.3427 | 0 | 128230 | 916 | 33775 | 20265 | 12823 | 0 | 58161 | 254170 | 184.9662 | 2.667 | 58.7511 | 35.0665 | 37.8241 | 0 | 169.3427 | 488.6178 | 0 | 0 | 0 | 33775 | 20265 | 58.7511 | 35.0665 | 488.6178 | 3 | 32 | 16 | 11 | 65 | 0 | 1 | 128 | 0% | 0% | 0% | 0% | 0% | 0% | 0% | 0% | 0 | 0 | 0 | 0 | 0 | 0 | 0 | 0 | 128230 | 916 | 33775 | 20265 | 12823 | 0 | 58161 | 254170 | 0 | 0 | 0 | 0 | 0 | 0 | 0 | 0 | 0 | 0 | 0 | 0 | 0 | 0 | 0 | 0 | 0 | 0 | 0 | 0 | 0 | 0 | 1 | 0 | 0% | 0% | 0% | 0% | 0% | 0% | 0% | 0% | 0 | 0 | 0 | 0 | 0 | 0 | 0 | 0 | 128230 | 916 | 33775 | 20265 | 12823 | 0 | 58161 | 254170 | 0 | 0 | 0 | 0 | 0 | 0 | 0 | 0 | 0 | 0 | 0 | 0 | 0 | 0 | 0 | 0 | 0 | 0 | 0 | 0 | 0 | 0 | 0 | 0 | 128230 | 916 | 33775 | 20265 | 12823 | 0 | 58161 | 254170 | 0 | 0
2021-12-21 | 128230 | 100% | 916 | 100% | 54040 | 100% | 33775 | 100% | 20265 | 100% | 12823 | 100% | 0 |  | 58161 | 100% | 254170 | 100% | NO | 488.1998 | 26.0001 | 462.1996 | 25.5117 | 0 | 0 | 0 | 0.48846 | 0 | 0 | 258.6936 | 1.6657 | 61.4187 | 36.8512 | 23.8067 | 0 | 105.7638 | 488.1998 | 44.7913 | 1.6657 | 21.8299 | 12.9138 | 23.8067 | 0 | 105.7638 | 0 | 128230 | 916 | 33775 | 20265 | 12823 | 0 | 58161 | 254170 | 44.7913 | 1.6657 | 21.8299 | 12.9138 | 23.8067 | 0 | 105.7638 | 210.7712 | 0 | 0 | 0 | 33775 | 20265 | 21.8299 | 12.9138 | 210.7712 | 3 | 32 | 16 | 11 | 65 | 0 | 1 | 128 | 0% | 0% | 0% | 0% | 0% | 0% | 0% | 0% | 0 | 0 | 0 | 0 | 0 | 0 | 0 | 0 | 128230 | 916 | 33775 | 20265 | 12823 | 0 | 58161 | 254170 | 0 | 0 | 0 | 0 | 0 | 0 | 0 | 0 | 0 | 0 | 0 | 0 | 0 | 0 | 0 | 0 | 0 | 0 | 0 | 0 | 0 | 0 | 1 | 0 | 0% | 0% | 0% | 0% | 0% | 0% | 0% | 0% | 0 | 0 | 0 | 0 | 0 | 0 | 0 | 0 | 128230 | 916 | 33775 | 20265 | 12823 | 0 | 58161 | 254170 | 0 | 0 | 0 | 0 | 0 | 0 | 0 | 0 | 0 | 0 | 0 | 0 | 0 | 0 | 0 | 0 | 0 | 0 | 0 | 0 | 0 | 0 | 0 | 0 | 128230 | 916 | 33775 | 20265 | 12823 | 0 | 58161 | 254170 | 0 | 0
2021-12-22 | 128230 | 100% | 916 | 100% | 54040 | 100% | 33775 | 100% | 20265 | 100% | 12823 | 100% | 0 |  | 58161 | 100% | 254170 | 100% | NO | 671.7108 | 26.0001 | 645.7107 | 25.5117 | 0 | 0 | 0 | 0.48846 | 0 | 0 | 351.2759 | 2.3271 | 85.8043 | 51.4826 | 33.0649 | 0 | 147.7561 | 671.7108 | 137.3735 | 2.3271 | 46.2155 | 27.5452 | 33.0649 | 0 | 147.7561 | 0 | 128230 | 916 | 33775 | 20265 | 12823 | 0 | 58161 | 254170 | 137.3735 | 2.3271 | 46.2155 | 27.5452 | 33.0649 | 0 | 147.7561 | 394.2822 | 0 | 0 | 0 | 33775 | 20265 | 46.2155 | 27.5452 | 394.2822 | 3 | 32 | 16 | 11 | 65 | 0 | 1 | 128 | 0% | 0% | 0% | 0% | 0% | 0% | 0% | 0% | 0 | 0 | 0 | 0 | 0 | 0 | 0 | 0 | 128230 | 916 | 33775 | 20265 | 12823 | 0 | 58161 | 254170 | 0 | 0 | 0 | 0 | 0 | 0 | 0 | 0 | 0 | 0 | 0 | 0 | 0 | 0 | 0 | 0 | 0 | 0 | 0 | 0 | 0 | 0 | 1 | 0 | 0% | 0% | 0% | 0% | 0% | 0% | 0% | 0% | 0 | 0 | 0 | 0 | 0 | 0 | 0 | 0 | 128230 | 916 | 33775 | 20265 | 12823 | 0 | 58161 | 254170 | 0 | 0 | 0 | 0 | 0 | 0 | 0 | 0 | 0 | 0 | 0 | 0 | 0 | 0 | 0 | 0 | 0 | 0 | 0 | 0 | 0 | 0 | 0 | 0 | 128230 | 916 | 33775 | 20265 | 12823 | 0 | 58161 | 254170 | 0 | 0
2021-12-23 | 128230 | 100% | 916 | 100% | 54040 | 100% | 33775 | 100% | 20265 | 100% | 12823 | 100% | 0 |  | 58161 | 100% | 254170 | 100% | NO | 605.9898 | 26.0001 | 579.9897 | 25.5117 | 0 | 0 | 0 | 0.48846 | 0 | 0 | 318.1193 | 2.0902 | 77.0711 | 46.2426 | 29.7492 | 0 | 132.7174 | 605.9898 | 104.217 | 2.0902 | 37.4823 | 22.3052 | 29.7492 | 0 | 132.7174 | 0 | 128230 | 916 | 33775 | 20265 | 12823 | 0 | 58161 | 254170 | 104.217 | 2.0902 | 37.4823 | 22.3052 | 29.7492 | 0 | 132.7174 | 328.5613 | 0 | 0 | 0 | 33775 | 20265 | 37.4823 | 22.3052 | 328.5613 | 3 | 32 | 16 | 11 | 65 | 0 | 1 | 128 | 0% | 0% | 0% | 0% | 0% | 0% | 0% | 0% | 0 | 0 | 0 | 0 | 0 | 0 | 0 | 0 | 128230 | 916 | 33775 | 20265 | 12823 | 0 | 58161 | 254170 | 0 | 0 | 0 | 0 | 0 | 0 | 0 | 0 | 0 | 0 | 0 | 0 | 0 | 0 | 0 | 0 | 0 | 0 | 0 | 0 | 0 | 0 | 1 | 0 | 0% | 0% | 0% | 0% | 0% | 0% | 0% | 0% | 0 | 0 | 0 | 0 | 0 | 0 | 0 | 0 | 128230 | 916 | 33775 | 20265 | 12823 | 0 | 58161 | 254170 | 0 | 0 | 0 | 0 | 0 | 0 | 0 | 0 | 0 | 0 | 0 | 0 | 0 | 0 | 0 | 0 | 0 | 0 | 0 | 0 | 0 | 0 | 0 | 0 | 128230 | 916 | 33775 | 20265 | 12823 | 0 | 58161 | 254170 | 0 | 0
2021-12-24 | 128230 | 100% | 916 | 100% | 54040 | 100% | 33775 | 100% | 20265 | 100% | 12823 | 100% | 0 |  | 58161 | 100% | 254170 | 100% | NO | 606.4589 | 26.0001 | 580.4588 | 25.5117 | 0 | 0 | 0 | 0.48846 | 0 | 0 | 318.356 | 2.0919 | 77.1334 | 46.28 | 29.7729 | 0 | 132.8247 | 606.4589 | 104.4536 | 2.0919 | 37.5446 | 22.3426 | 29.7729 | 0 | 132.8247 | 0 | 128230 | 916 | 33775 | 20265 | 12823 | 0 | 58161 | 254170 | 104.4536 | 2.0919 | 37.5446 | 22.3426 | 29.7729 | 0 | 132.8247 | 329.0304 | 0 | 0 | 0 | 33775 | 20265 | 37.5446 | 22.3426 | 329.0304 | 3 | 32 | 16 | 11 | 65 | 0 | 1 | 128 | 0% | 0% | 0% | 0% | 0% | 0% | 0% | 0% | 0 | 0 | 0 | 0 | 0 | 0 | 0 | 0 | 128230 | 916 | 33775 | 20265 | 12823 | 0 | 58161 | 254170 | 0 | 0 | 0 | 0 | 0 | 0 | 0 | 0 | 0 | 0 | 0 | 0 | 0 | 0 | 0 | 0 | 0 | 0 | 0 | 0 | 0 | 0 | 1 | 0 | 0% | 0% | 0% | 0% | 0% | 0% | 0% | 0% | 0 | 0 | 0 | 0 | 0 | 0 | 0 | 0 | 128230 | 916 | 33775 | 20265 | 12823 | 0 | 58161 | 254170 | 0 | 0 | 0 | 0 | 0 | 0 | 0 | 0 | 0 | 0 | 0 | 0 | 0 | 0 | 0 | 0 | 0 | 0 | 0 | 0 | 0 | 0 | 0 | 0 | 128230 | 916 | 33775 | 20265 | 12823 | 0 | 58161 | 254170 | 0 | 0
2021-12-25 | 128230 | 100% | 916 | 100% | 54040 | 100% | 33775 | 100% | 20265 | 100% | 12823 | 100% | 0 |  | 58161 | 100% | 254170 | 100% | NO | 631.562 | 26.0001 | 605.5618 | 25.5117 | 0 | 0 | 0 | 0.48846 | 0 | 0 | 331.0206 | 2.1824 | 80.4692 | 48.2815 | 31.0393 | 0 | 138.569 | 631.562 | 117.1182 | 2.1824 | 40.8804 | 24.3441 | 31.0393 | 0 | 138.569 | 0 | 128230 | 916 | 33775 | 20265 | 12823 | 0 | 58161 | 254170 | 117.1182 | 2.1824 | 40.8804 | 24.3441 | 31.0393 | 0 | 138.569 | 354.1334 | 0 | 0 | 0 | 33775 | 20265 | 40.8804 | 24.3441 | 354.1334 | 3 | 32 | 16 | 11 | 65 | 0 | 1 | 128 | 0% | 0% | 0% | 0% | 0% | 0% | 0% | 0% | 0 | 0 | 0 | 0 | 0 | 0 | 0 | 0 | 128230 | 916 | 33775 | 20265 | 12823 | 0 | 58161 | 254170 | 0 | 0 | 0 | 0 | 0 | 0 | 0 | 0 | 0 | 0 | 0 | 0 | 0 | 0 | 0 | 0 | 0 | 0 | 0 | 0 | 0 | 0 | 1 | 0 | 0% | 0% | 0% | 0% | 0% | 0% | 0% | 0% | 0 | 0 | 0 | 0 | 0 | 0 | 0 | 0 | 128230 | 916 | 33775 | 20265 | 12823 | 0 | 58161 | 254170 | 0 | 0 | 0 | 0 | 0 | 0 | 0 | 0 | 0 | 0 | 0 | 0 | 0 | 0 | 0 | 0 | 0 | 0 | 0 | 0 | 0 | 0 | 0 | 0 | 128230 | 916 | 33775 | 20265 | 12823 | 0 | 58161 | 254170 | 0 | 0
2021-12-26 | 128230 | 100% | 916 | 100% | 54040 | 100% | 33775 | 100% | 20265 | 100% | 12823 | 100% | 0 |  | 58161 | 100% | 254170 | 100% | NO | 601.768 | 26.0001 | 575.7679 | 25.5117 | 0 | 0 | 0 | 0.48846 | 0 | 0 | 315.9894 | 2.075 | 76.5101 | 45.906 | 29.5362 | 0 | 131.7513 | 601.768 | 102.087 | 2.075 | 36.9212 | 21.9686 | 29.5362 | 0 | 131.7513 | 0 | 128230 | 916 | 33775 | 20265 | 12823 | 0 | 58161 | 254170 | 102.087 | 2.075 | 36.9212 | 21.9686 | 29.5362 | 0 | 131.7513 | 324.3395 | 0 | 0 | 0 | 33775 | 20265 | 36.9212 | 21.9686 | 324.3395 | 3 | 32 | 16 | 11 | 65 | 0 | 1 | 128 | 0% | 0% | 0% | 0% | 0% | 0% | 0% | 0% | 0 | 0 | 0 | 0 | 0 | 0 | 0 | 0 | 128230 | 916 | 33775 | 20265 | 12823 | 0 | 58161 | 254170 | 0 | 0 | 0 | 0 | 0 | 0 | 0 | 0 | 0 | 0 | 0 | 0 | 0 | 0 | 0 | 0 | 0 | 0 | 0 | 0 | 0 | 0 | 1 | 0 | 0% | 0% | 0% | 0% | 0% | 0% | 0% | 0% | 0 | 0 | 0 | 0 | 0 | 0 | 0 | 0 | 128230 | 916 | 33775 | 20265 | 12823 | 0 | 58161 | 254170 | 0 | 0 | 0 | 0 | 0 | 0 | 0 | 0 | 0 | 0 | 0 | 0 | 0 | 0 | 0 | 0 | 0 | 0 | 0 | 0 | 0 | 0 | 0 | 0 | 128230 | 916 | 33775 | 20265 | 12823 | 0 | 58161 | 254170 | 0 | 0
2021-12-27 | 128230 | 100% | 916 | 100% | 54040 | 100% | 33775 | 100% | 20265 | 100% | 12823 | 100% | 0 |  | 58161 | 100% | 254170 | 100% | NO | 705.4853 | 26.0001 | 679.4852 | 25.5117 | 0 | 0 | 0 | 0.48846 | 0 | 0 | 368.3153 | 2.4488 | 90.2924 | 54.1754 | 34.7688 | 0 | 155.4847 | 705.4853 | 154.4129 | 2.4488 | 50.7036 | 30.238 | 34.7688 | 0 | 155.4847 | 0 | 128230 | 916 | 33775 | 20265 | 12823 | 0 | 58161 | 254170 | 154.4129 | 2.4488 | 50.7036 | 30.238 | 34.7688 | 0 | 155.4847 | 428.0568 | 0 | 0 | 0 | 33775 | 20265 | 50.7036 | 30.238 | 428.0568 | 3 | 32 | 16 | 11 | 65 | 0 | 1 | 128 | 0% | 0% | 0% | 0% | 0% | 0% | 0% | 0% | 0 | 0 | 0 | 0 | 0 | 0 | 0 | 0 | 128230 | 916 | 33775 | 20265 | 12823 | 0 | 58161 | 254170 | 0 | 0 | 0 | 0 | 0 | 0 | 0 | 0 | 0 | 0 | 0 | 0 | 0 | 0 | 0 | 0 | 0 | 0 | 0 | 0 | 0 | 0 | 1 | 0 | 0% | 0% | 0% | 0% | 0% | 0% | 0% | 0% | 0 | 0 | 0 | 0 | 0 | 0 | 0 | 0 | 128230 | 916 | 33775 | 20265 | 12823 | 0 | 58161 | 254170 | 0 | 0 | 0 | 0 | 0 | 0 | 0 | 0 | 0 | 0 | 0 | 0 | 0 | 0 | 0 | 0 | 0 | 0 | 0 | 0 | 0 | 0 | 0 | 0 | 128230 | 916 | 33775 | 20265 | 12823 | 0 | 58161 | 254170 | 0 | 0
2021-12-28 | 128230 | 100% | 916 | 100% | 54040 | 100% | 33775 | 100% | 20265 | 100% | 12823 | 100% | 0 |  | 58161 | 100% | 254170 | 100% | NO | 768.3918 | 26.0001 | 742.3916 | 25.5117 | 0 | 0 | 0 | 0.48846 | 0 | 0 | 400.0519 | 2.6755 | 98.6516 | 59.191 | 37.9425 | 0 | 169.8794 | 768.3918 | 186.1495 | 2.6755 | 59.0628 | 35.2535 | 37.9425 | 0 | 169.8794 | 0 | 128230 | 916 | 33775 | 20265 | 12823 | 0 | 58161 | 254170 | 186.1495 | 2.6755 | 59.0628 | 35.2535 | 37.9425 | 0 | 169.8794 | 490.9632 | 0 | 0 | 0 | 33775 | 20265 | 59.0628 | 35.2535 | 490.9632 | 3 | 32 | 16 | 11 | 65 | 0 | 1 | 128 | 0% | 0% | 0% | 0% | 0% | 0% | 0% | 0% | 0 | 0 | 0 | 0 | 0 | 0 | 0 | 0 | 128230 | 916 | 33775 | 20265 | 12823 | 0 | 58161 | 254170 | 0 | 0 | 0 | 0 | 0 | 0 | 0 | 0 | 0 | 0 | 0 | 0 | 0 | 0 | 0 | 0 | 0 | 0 | 0 | 0 | 0 | 0 | 1 | 0 | 0% | 0% | 0% | 0% | 0% | 0% | 0% | 0% | 0 | 0 | 0 | 0 | 0 | 0 | 0 | 0 | 128230 | 916 | 33775 | 20265 | 12823 | 0 | 58161 | 254170 | 0 | 0 | 0 | 0 | 0 | 0 | 0 | 0 | 0 | 0 | 0 | 0 | 0 | 0 | 0 | 0 | 0 | 0 | 0 | 0 | 0 | 0 | 0 | 0 | 128230 | 916 | 33775 | 20265 | 12823 | 0 | 58161 | 254170 | 0 | 0
2021-12-29 | 128230 | 100% | 916 | 100% | 54040 | 100% | 33775 | 100% | 20265 | 100% | 12823 | 100% | 0 |  | 58161 | 100% | 254170 | 100% | NO | 1942.6843 | 26.0001 | 1916.6842 | 25.5117 | 0 | 0 | 0 | 0.48846 | 0 | 0 | 992.4882 | 6.9075 | 254.6957 | 152.8174 | 97.1861 | 0 | 438.5894 | 1942.6843 | 778.5858 | 6.9075 | 215.1069 | 128.88 | 97.1861 | 0 | 438.5894 | 0 | 128230 | 916 | 33775 | 20265 | 12823 | 0 | 58161 | 254170 | 778.5858 | 6.9075 | 215.1069 | 128.88 | 97.1861 | 0 | 438.5894 | 1665.2558 | 0 | 0 | 0 | 33775 | 20265 | 215.1069 | 128.88 | 1665.2558 | 3 | 32 | 16 | 11 | 65 | 0 | 1 | 128 | 0% | 0% | 0% | 0% | 0% | 0% | 0% | 0% | 0 | 0 | 0 | 0 | 0 | 0 | 0 | 0 | 128230 | 916 | 33775 | 20265 | 12823 | 0 | 58161 | 254170 | 0 | 0 | 0 | 0 | 0 | 0 | 0 | 0 | 0 | 0 | 0 | 0 | 0 | 0 | 0 | 0 | 0 | 0 | 0 | 0 | 0 | 0 | 1 | 0 | 0% | 0% | 0% | 0% | 0% | 0% | 0% | 0% | 0 | 0 | 0 | 0 | 0 | 0 | 0 | 0 | 128230 | 916 | 33775 | 20265 | 12823 | 0 | 58161 | 254170 | 0 | 0 | 0 | 0 | 0 | 0 | 0 | 0 | 0 | 0 | 0 | 0 | 0 | 0 | 0 | 0 | 0 | 0 | 0 | 0 | 0 | 0 | 0 | 0 | 128230 | 916 | 33775 | 20265 | 12823 | 0 | 58161 | 254170 | 0 | 0
2021-12-30 | 128230 | 100% | 916 | 100% | 54040 | 100% | 33775 | 100% | 20265 | 100% | 12823 | 100% | 0 |  | 58161 | 100% | 254170 | 100% | NO | 3361.1666 | 26.0001 | 3335.1665 | 25.5117 | 0 | 0 | 0 | 0.48846 | 0 | 0 | 1708.1194 | 12.0196 | 443.1886 | 265.9132 | 168.7492 | 0 | 763.1767 | 3361.1666 | 1494.217 | 12.0196 | 403.5998 | 241.9757 | 168.7492 | 0 | 763.1767 | 0 | 128230 | 916 | 33775 | 20265 | 12823 | 0 | 58161 | 254170 | 1494.217 | 12.0196 | 403.5998 | 241.9757 | 168.7492 | 0 | 763.1767 | 3083.7381 | 0 | 0 | 0 | 33775 | 20265 | 403.5998 | 241.9757 | 3083.7381 | 3 | 32 | 16 | 11 | 65 | 0 | 1 | 128 | 0% | 0% | 0% | 0% | 0% | 0% | 0% | 0% | 0 | 0 | 0 | 0 | 0 | 0 | 0 | 0 | 128230 | 916 | 33775 | 20265 | 12823 | 0 | 58161 | 254170 | 0 | 0 | 0 | 0 | 0 | 0 | 0 | 0 | 0 | 0 | 0 | 0 | 0 | 0 | 0 | 0 | 0 | 0 | 0 | 0 | 0 | 0 | 1 | 0 | 0% | 0% | 0% | 0% | 0% | 0% | 0% | 0% | 0 | 0 | 0 | 0 | 0 | 0 | 0 | 0 | 128230 | 916 | 33775 | 20265 | 12823 | 0 | 58161 | 254170 | 0 | 0 | 0 | 0 | 0 | 0 | 0 | 0 | 0 | 0 | 0 | 0 | 0 | 0 | 0 | 0 | 0 | 0 | 0 | 0 | 0 | 0 | 0 | 0 | 128230 | 916 | 33775 | 20265 | 12823 | 0 | 58161 | 254170 | 0 | 0
2021-12-31 | 128230 | 100% | 916 | 100% | 54040 | 100% | 33775 | 100% | 20265 | 100% | 12823 | 100% | 0 |  | 58161 | 100% | 254170 | 100% | NO | 1143.9517 | 26.0001 | 1117.9515 | 25.5117 | 0 | 0 | 0 | 0.48846 | 0 | 0 | 589.5237 | 4.029 | 148.5573 | 89.1344 | 56.8897 | 0 | 255.8177 | 1143.9517 | 375.6213 | 4.029 | 108.9685 | 65.197 | 56.8897 | 0 | 255.8177 | 0 | 128230 | 916 | 33775 | 20265 | 12823 | 0 | 58161 | 254170 | 375.6213 | 4.029 | 108.9685 | 65.197 | 56.8897 | 0 | 255.8177 | 866.5231 | 0 | 0 | 0 | 33775 | 20265 | 108.9685 | 65.197 | 866.5231 | 3 | 32 | 16 | 11 | 65 | 0 | 1 | 128 | 0% | 0% | 0% | 0% | 0% | 0% | 0% | 0% | 0 | 0 | 0 | 0 | 0 | 0 | 0 | 0 | 128230 | 916 | 33775 | 20265 | 12823 | 0 | 58161 | 254170 | 0 | 0 | 0 | 0 | 0 | 0 | 0 | 0 | 0 | 0 | 0 | 0 | 0 | 0 | 0 | 0 | 0 | 0 | 0 | 0 | 0 | 0 | 1 | 0 | 0% | 0% | 0% | 0% | 0% | 0% | 0% | 0% | 0 | 0 | 0 | 0 | 0 | 0 | 0 | 0 | 128230 | 916 | 33775 | 20265 | 12823 | 0 | 58161 | 254170 | 0 | 0 | 0 | 0 | 0 | 0 | 0 | 0 | 0 | 0 | 0 | 0 | 0 | 0 | 0 | 0 | 0 | 0 | 0 | 0 | 0 | 0 | 0 | 0 | 128230 | 916 | 33775 | 20265 | 12823 | 0 | 58161 | 254170 | 0 | 0
2022-01-01
2022-01-02
2022-01-03
2022-01-04
2022-01-05
2022-01-06
2022-01-07
2022-01-08
2022-01-09
2022-01-10
2022-01-11
2022-01-12
2022-01-13
2022-01-14
2022-01-15
2022-01-16
2022-01-17
2022-01-18
2022-01-19
2022-01-20
2022-01-21
2022-01-22
2022-01-23
2022-01-24
2022-01-25
2022-01-26
2022-01-27
2022-01-28
2022-01-29
2022-01-30
2022-01-31
2022-02-01
2022-02-02
2022-02-03
2022-02-04
2022-02-05
2022-02-06
2022-02-07
2022-02-08
2022-02-09
2022-02-10
2022-02-11
2022-02-12
2022-02-13
2022-02-14
2022-02-15
2022-02-16
2022-02-17
2022-02-18
2022-02-19
2022-02-20
2022-02-21
2022-02-22
2022-02-23
2022-02-24
2022-02-25
2022-02-26
2022-02-27
2022-02-28
2022-03-01
2022-03-02
2022-03-03
2022-03-04
2022-03-05
2022-03-06
2022-03-07
2022-03-08
2022-03-09
2022-03-10
2022-03-11
2022-03-12
2022-03-13
2022-03-14
2022-03-15
2022-03-16
2022-03-17
2022-03-18
2022-03-19
2022-03-20
2022-03-21
2022-03-22
2022-03-23
2022-03-24
2022-03-25
2022-03-26
2022-03-27
2022-03-28
2022-03-29
2022-03-30
2022-03-31
2022-04-01
2022-04-02
2022-04-03
2022-04-04
2022-04-05
2022-04-06
2022-04-07
2022-04-08
2022-04-09
2022-04-10
2022-04-11
2022-04-12
2022-04-13
2022-04-14
2022-04-15
2022-04-16
2022-04-17
2022-04-18
2022-04-19
2022-04-20
2022-04-21
2022-04-22
2022-04-23
2022-04-24
2022-04-25
2022-04-26
2022-04-27
2022-04-28
2022-04-29
2022-04-30
2022-05-01
2022-05-02
2022-05-03
2022-05-04
2022-05-05
2022-05-06
2022-05-07
2022-05-08
2022-05-09
2022-05-10
2022-05-11
2022-05-12
2022-05-13
2022-05-14
2022-05-15
2022-05-16
2022-05-17
2022-05-18
2022-05-19
2022-05-20
2022-05-21
2022-05-22
2022-05-23
2022-05-24
2022-05-25
2022-05-26
2022-05-27
2022-05-28
2022-05-29
2022-05-30
2022-05-31 | 128230 | 100% | 916 | 100% | 54040 | 100% | 33775 | 100% | 20265 | 100% | 12823 | 100% | 0 |  | 58161 | 100% | 254170 | 100% | YES | 927.5696 | 0 | 927.5696 | 0 | 0 | 0 | 0 | 0 | 0 | 0 | 467.9634 | 3.3429 | 123.2587 | 73.9552 | 46.7963 | 0 | 212.2531 | 927.5696 | 467.9634 | 3.3429 | 123.2587 | 73.9552 | 46.7963 | 0 | 212.2531 | 0 | 128230 | 916 | 33775 | 20265 | 12823 | 0 | 58161 | 254170 | 467.9634 | 3.3429 | 123.2587 | 73.9552 | 46.7963 | 0 | 212.2531 | 927.5696 | 0 | 0 | 0 | 33775 | 20265 | 123.2587 | 73.9552 | 927.5696 | 3 | 32 | 16 | 11 | 65 | 0 | 1 | 128 | 0% | 0% | 0% | 0% | 0% | 0% | 0% | 0% | 0 | 0 | 0 | 0 | 0 | 0 | 0 | 0 | 128230 | 916 | 33775 | 20265 | 12823 | 0 | 58161 | 254170 | 0 | 0 | 0 | 0 | 0 | 0 | 0 | 0 | 0 | 0 | 0 | 0 | 0 | 0 | 0 | 0 | 0 | 0 | 0 | 0 | 0 | 0 | 1 | 0 | 0% | 0% | 0% | 0% | 0% | 0% | 0% | 0% | 0 | 0 | 0 | 0 | 0 | 0 | 0 | 0 | 128230 | 916 | 33775 | 20265 | 12823 | 0 | 58161 | 254170 | 0 | 0 | 0 | 0 | 0 | 0 | 0 | 0 | 0 | 0 | 0 | 0 | 0 | 0 | 0 | 0 | 0 | 0 | 0 | 0 | 0 | 0 | 0 | 0 | 128230 | 916 | 33775 | 20265 | 12823 | 0 | 58161 | 254170 | 0 | 0
2022-06-01 | 128230 | 100% | 916 | 100% | 54040 | 100% | 33775 | 100% | 20265 | 100% | 12823 | 100% | 0 |  | 58161 | 100% | 254170 | 100% | YES | 689.0126 | 18.8845 | 670.1282 | 18.8845 | 0 | 0 | 0 | 0 | 0 | 0 | 356.9674 | 2.4151 | 89.049 | 53.4294 | 33.8083 | 0 | 153.3435 | 689.0126 | 94.1468 | 2.4151 | 27.3184 | 26.018 | 21.7015 | 0 | 153.3435 | 0 | 128230 | 916 | 33775 | 20265 | 12823 | 0 | 58161 | 254170 | 94.1468 | 2.4151 | 27.3184 | 26.018 | 21.7015 | 0 | 153.3435 | 324.9432 | 0 | 0 | 0 | 33775 | 20265 | 27.3184 | 26.018 | 324.9432 | 3 | 32 | 16 | 11 | 65 | 0 | 1 | 128 | 0% | 0% | 0% | 0% | 0% | 0% | 0% | 0% | 0 | 0 | 0 | 0 | 0 | 0 | 0 | 0 | 128230 | 916 | 33775 | 20265 | 12823 | 0 | 58161 | 254170 | 0 | 0 | 0 | 0 | 0 | 0 | 0 | 0 | 0 | 0 | 0 | 0 | 0 | 0 | 0 | 0 | 0 | 0 | 0 | 0 | 0 | 0 | 1 | 0 | 0% | 0% | 0% | 0% | 0% | 0% | 0% | 0% | 0 | 0 | 0 | 0 | 0 | 0 | 0 | 0 | 128230 | 916 | 33775 | 20265 | 12823 | 0 | 58161 | 254170 | 0 | 0 | 0 | 0 | 0 | 0 | 0 | 0 | 0 | 0 | 0 | 0 | 0 | 0 | 0 | 0 | 0 | 0 | 0 | 0 | 0 | 0 | 0 | 0 | 128230 | 916 | 33775 | 20265 | 12823 | 0 | 58161 | 254170 | 0 | 0
2022-06-02 | 128230 | 100% | 916 | 100% | 54040 | 100% | 33775 | 100% | 20265 | 100% | 12823 | 100% | 0 |  | 58161 | 100% | 254170 | 100% | YES | 708.7869 | 21.0633 | 687.7236 | 21.0633 | 0 | 0 | 0 | 0 | 0 | 0 | 368.0232 | 2.4785 | 91.3871 | 54.8323 | 34.696 | 0 | 157.3698 | 708.7869 | 110.9414 | 2.4785 | 42.0088 | 27.605 | 19.7167 | 0 | 157.3698 | 0 | 128230 | 916 | 33775 | 20265 | 12823 | 0 | 58161 | 254170 | 110.9414 | 2.4785 | 42.0088 | 27.605 | 19.7167 | 0 | 157.3698 | 360.1203 | 0 | 0 | 0 | 33775 | 20265 | 42.0088 | 27.605 | 360.1203 | 3 | 32 | 16 | 11 | 65 | 0 | 1 | 128 | 0% | 0% | 0% | 0% | 0% | 0% | 0% | 0% | 0 | 0 | 0 | 0 | 0 | 0 | 0 | 0 | 128230 | 916 | 33775 | 20265 | 12823 | 0 | 58161 | 254170 | 0 | 0 | 0 | 0 | 0 | 0 | 0 | 0 | 0 | 0 | 0 | 0 | 0 | 0 | 0 | 0 | 0 | 0 | 0 | 0 | 0 | 0 | 1 | 0 | 0% | 0% | 0% | 0% | 0% | 0% | 0% | 0% | 0 | 0 | 0 | 0 | 0 | 0 | 0 | 0 | 128230 | 916 | 33775 | 20265 | 12823 | 0 | 58161 | 254170 | 0 | 0 | 0 | 0 | 0 | 0 | 0 | 0 | 0 | 0 | 0 | 0 | 0 | 0 | 0 | 0 | 0 | 0 | 0 | 0 | 0 | 0 | 0 | 0 | 128230 | 916 | 33775 | 20265 | 12823 | 0 | 58161 | 254170 | 0 | 0
2022-06-03 | 128230 | 100% | 916 | 100% | 54040 | 100% | 33775 | 100% | 20265 | 100% | 12823 | 100% | 0 |  | 58161 | 100% | 254170 | 100% | NO | 900.986 | 29.5848 | 871.4012 | 29.5848 | 0 | 0 | 0 | 0 | 0 | 0 | 469.211 | 3.1404 | 115.7948 | 69.4769 | 43.9626 | 0 | 199.4003 | 900.986 | 223.8831 | 3.1404 | 62.7293 | 40.6722 | 35.2132 | 0 | 199.4003 | 0 | 128230 | 916 | 33775 | 20265 | 12823 | 0 | 58161 | 254170 | 223.8831 | 3.1404 | 62.7293 | 40.6722 | 35.2132 | 0 | 199.4003 | 565.0384 | 0 | 0 | 0 | 33775 | 20265 | 62.7293 | 40.6722 | 565.0384 | 3 | 32 | 16 | 11 | 65 | 0 | 1 | 128 | 0% | 0% | 0% | 0% | 0% | 0% | 0% | 0% | 0 | 0 | 0 | 0 | 0 | 0 | 0 | 0 | 128230 | 916 | 33775 | 20265 | 12823 | 0 | 58161 | 254170 | 0 | 0 | 0 | 0 | 0 | 0 | 0 | 0 | 0 | 0 | 0 | 0 | 0 | 0 | 0 | 0 | 0 | 0 | 0 | 0 | 0 | 0 | 1 | 0 | 0% | 0% | 0% | 0% | 0% | 0% | 0% | 0% | 0 | 0 | 0 | 0 | 0 | 0 | 0 | 0 | 128230 | 916 | 33775 | 20265 | 12823 | 0 | 58161 | 254170 | 0 | 0 | 0 | 0 | 0 | 0 | 0 | 0 | 0 | 0 | 0 | 0 | 0 | 0 | 0 | 0 | 0 | 0 | 0 | 0 | 0 | 0 | 0 | 0 | 128230 | 916 | 33775 | 20265 | 12823 | 0 | 58161 | 254170 | 0 | 0
2022-06-04 | 128230 | 100% | 916 | 100% | 54040 | 100% | 33775 | 100% | 20265 | 100% | 12823 | 100% | 0 |  | 58161 | 100% | 254170 | 100% | NO | 573.8049 | 31.8268 | 541.978 | 31.8268 | 0 | 0 | 0 | 0 | 0 | 0 | 305.2574 | 1.9532 | 72.0199 | 43.212 | 27.3431 | 0 | 124.0193 | 573.8049 | 36.7593 | 1.9532 | -6.1646 | 18.2495 | 8.9389 | 0 | 124.0193 | 0 | 128230 | 916 | 33768.8354 | 20265 | 12823 | 0 | 58161 | 254163.8354 | 36.7593 | 1.9532 | 0 | 18.2495 | 8.9389 | 0 | 124.0193 | 189.9202 | 2 | -6.1646 | 6.1646 | 33775 | 20265 | 0 | 12.0849 | 183.7556 | 3 | 32 | 0 | 11 | 65 | 0 | 1 | 112 | 0% | 0% | 100% | 0% | 0% | 0% | 0% | 100% | 0 | 0 | 183.7556 | 0 | 0 | 0 | 0 | 183.7556 | 128230 | 916 | 33958.7556 | 20265 | 12823 | 0 | 58161 | 254353.7556 | 0 | 0 | 183.7556 | 0 | 0 | 0 | 0 | 183.7556 | 0 | 0 | 0 | 0 | 0 | 0 | 0 | 0 | 0 | 0 | 16 | 0 | 0 | 0 | 1 | 0 | 0% | 0% | 0% | 0% | 0% | 0% | 0% | 0% | 0 | 0 | 0 | 0 | 0 | 0 | 0 | 0 | 128230 | 916 | 33775 | 20265 | 12823 | 0 | 58161 | 254170 | 0 | 0 | 0 | 0 | 0 | 0 | 0 | 0 | 0 | 0 | 0 | 0 | 0 | 0 | 0 | 0 | 0 | 0 | 0 | 0 | 0 | 0 | 0 | 0 | 128230 | 916 | 33775 | 20265 | 12823 | 0 | 58161 | 254170 | 0 | 0
2022-06-05 | 128230 | 100% | 916 | 100% | 54040 | 100% | 33775 | 100% | 20265 | 100% | 12823 | 100% | 0 |  | 58161 | 100% | 254170 | 100% | NO | 495.8948 | 31.9952 | 463.8996 | 31.9952 | 0 | 0 | 0 | 0 | 0 | 0 | 266.0348 | 1.6718 | 61.6446 | 36.9868 | 23.404 | 0 | 106.1528 | 495.8948 | -9 | 1.6718 | 11.9211 | 13.4176 | 3.7661 | 0 | 106.1528 | 0 | 128221 | 916 | 33775 | 20265 | 12823 | 0 | 58161 | 254161 | 0 | 1.6718 | 11.9211 | 13.4176 | 3.7661 | 0 | 106.1528 | 136.9294 | 0 | 0 | 0 | 33775 | 20265 | 11.9211 | 13.4176 | 136.9294 | 0 | 32 | 16 | 11 | 65 | 0 | 1 | 125 | 100% | 0% | 0% | 0% | 0% | 0% | 0% | 100% | 136.9294 | 0 | 0 | 0 | 0 | 0 | 0 | 136.9294 | 128357.9294 | 916 | 33775 | 20265 | 12823 | 0 | 58161 | 254297.9294 | 127.9294 | 0 | 0 | 0 | 0 | 0 | 0 | 127.9294 | 0 | 0 | 0 | 0 | 0 | 0 | 0 | 0 | 3 | 0 | 0 | 0 | 0 | 0 | 1 | 0 | 0% | 0% | 0% | 0% | 0% | 0% | 0% | 0% | 0 | 0 | 0 | 0 | 0 | 0 | 0 | 0 | 128230 | 916 | 33775 | 20265 | 12823 | 0 | 58161 | 254170 | 0 | 0 | 0 | 0 | 0 | 0 | 0 | 0 | 0 | 0 | 0 | 0 | 0 | 0 | 0 | 0 | 0 | 0 | 0 | 0 | 0 | 0 | 0 | 0 | 128230 | 916 | 33775 | 20265 | 12823 | 0 | 58161 | 254170 | 0 | 0
2022-06-06 | 128230 | 100% | 916 | 100% | 54040 | 100% | 33775 | 100% | 20265 | 100% | 12823 | 100% | 0 |  | 58161 | 100% | 254170 | 100% | NO | 1089.7278 | 9.3911 | 1080.3368 | 9.3911 | 0 | 0 | 0 | 0 | 0 | 0 | 554.4262 | 3.8934 | 143.5589 | 86.1354 | 54.5035 | 0 | 247.2104 | 1089.7278 | 288.7208 | 3.8934 | 72.2754 | 57.9843 | 49.2404 | 0 | 247.2104 | 0 | 128230 | 916 | 33775 | 20265 | 12823 | 0 | 58161 | 254170 | 288.7208 | 3.8934 | 72.2754 | 57.9843 | 49.2404 | 0 | 247.2104 | 719.3248 | 0 | 0 | 0 | 33775 | 20265 | 72.2754 | 57.9843 | 719.3248 | 3 | 32 | 16 | 11 | 65 | 0 | 1 | 128 | 0% | 0% | 0% | 0% | 0% | 0% | 0% | 0% | 0 | 0 | 0 | 0 | 0 | 0 | 0 | 0 | 128230 | 916 | 33775 | 20265 | 12823 | 0 | 58161 | 254170 | 0 | 0 | 0 | 0 | 0 | 0 | 0 | 0 | 0 | 0 | 0 | 0 | 0 | 0 | 0 | 0 | 0 | 0 | 0 | 0 | 0 | 0 | 1 | 0 | 0% | 0% | 0% | 0% | 0% | 0% | 0% | 0% | 0 | 0 | 0 | 0 | 0 | 0 | 0 | 0 | 128230 | 916 | 33775 | 20265 | 12823 | 0 | 58161 | 254170 | 0 | 0 | 0 | 0 | 0 | 0 | 0 | 0 | 0 | 0 | 0 | 0 | 0 | 0 | 0 | 0 | 0 | 0 | 0 | 0 | 0 | 0 | 0 | 0 | 128230 | 916 | 33775 | 20265 | 12823 | 0 | 58161 | 254170 | 0 | 0
2022-06-07 | 128230 | 100% | 916 | 100% | 54040 | 100% | 33775 | 100% | 20265 | 100% | 12823 | 100% | 0 |  | 58161 | 100% | 254170 | 100% | NO | 1088.7601 | 9.4092 | 1079.3508 | 7.9155 | 0 | 0 | 0 | 1.4937 | 0 | 0 | 552.4533 | 3.8899 | 143.4279 | 86.0568 | 55.9475 | 0 | 246.9848 | 1088.7601 | 308.1995 | 3.8899 | 85.0967 | 58.9676 | 55.9475 | 0 | 246.9848 | 0 | 128230 | 916 | 33775 | 20265 | 12823 | 0 | 58161 | 254170 | 308.1995 | 3.8899 | 85.0967 | 58.9676 | 55.9475 | 0 | 246.9848 | 759.0859 | 0 | 0 | 0 | 33775 | 20265 | 85.0967 | 58.9676 | 759.0859 | 3 | 32 | 16 | 11 | 65 | 0 | 1 | 128 | 0% | 0% | 0% | 0% | 0% | 0% | 0% | 0% | 0 | 0 | 0 | 0 | 0 | 0 | 0 | 0 | 128230 | 916 | 33775 | 20265 | 12823 | 0 | 58161 | 254170 | 0 | 0 | 0 | 0 | 0 | 0 | 0 | 0 | 0 | 0 | 0 | 0 | 0 | 0 | 0 | 0 | 0 | 0 | 0 | 0 | 0 | 0 | 1 | 0 | 0% | 0% | 0% | 0% | 0% | 0% | 0% | 0% | 0 | 0 | 0 | 0 | 0 | 0 | 0 | 0 | 128230 | 916 | 33775 | 20265 | 12823 | 0 | 58161 | 254170 | 0 | 0 | 0 | 0 | 0 | 0 | 0 | 0 | 0 | 0 | 0 | 0 | 0 | 0 | 0 | 0 | 0 | 0 | 0 | 0 | 0 | 0 | 0 | 0 | 128230 | 916 | 33775 | 20265 | 12823 | 0 | 58161 | 254170 | 0 | 0
2022-06-08 | 128230 | 100% | 916 | 100% | 54040 | 100% | 33775 | 100% | 20265 | 100% | 12823 | 100% | 0 |  | 58161 | 100% | 254170 | 100% | NO | 898.7309 | 24.2445 | 874.4864 | 23.9469 | 0 | 0 | 0 | 0.29758 | 0 | 0 | 465.1295 | 3.1516 | 116.2048 | 69.7229 | 44.4158 | 0 | 200.1063 | 898.7309 | 225.4178 | 3.1516 | 79.9884 | 45.1748 | 44.4158 | 0 | 200.1063 | 0 | 128230 | 916 | 33775 | 20265 | 12823 | 0 | 58161 | 254170 | 225.4178 | 3.1516 | 79.9884 | 45.1748 | 44.4158 | 0 | 200.1063 | 598.2546 | 0 | 0 | 0 | 33775 | 20265 | 79.9884 | 45.1748 | 598.2546 | 3 | 32 | 16 | 11 | 65 | 0 | 1 | 128 | 0% | 0% | 0% | 0% | 0% | 0% | 0% | 0% | 0 | 0 | 0 | 0 | 0 | 0 | 0 | 0 | 128230 | 916 | 33775 | 20265 | 12823 | 0 | 58161 | 254170 | 0 | 0 | 0 | 0 | 0 | 0 | 0 | 0 | 0 | 0 | 0 | 0 | 0 | 0 | 0 | 0 | 0 | 0 | 0 | 0 | 0 | 0 | 1 | 0 | 0% | 0% | 0% | 0% | 0% | 0% | 0% | 0% | 0 | 0 | 0 | 0 | 0 | 0 | 0 | 0 | 128230 | 916 | 33775 | 20265 | 12823 | 0 | 58161 | 254170 | 0 | 0 | 0 | 0 | 0 | 0 | 0 | 0 | 0 | 0 | 0 | 0 | 0 | 0 | 0 | 0 | 0 | 0 | 0 | 0 | 0 | 0 | 0 | 0 | 128230 | 916 | 33775 | 20265 | 12823 | 0 | 58161 | 254170 | 0 | 0
2022-06-09 | 128230 | 100% | 916 | 100% | 54040 | 100% | 33775 | 100% | 20265 | 100% | 12823 | 100% | 0 |  | 58161 | 100% | 254170 | 100% | NO | 844.1645 | 24.4564 | 819.7081 | 24.4564 | 0 | 0 | 0 | 0 | 0 | 0 | 438.0031 | 2.9541 | 108.9257 | 65.3554 | 41.3547 | 0 | 187.5715 | 844.1645 | 191.6011 | 2.9541 | 51.277 | 41.9643 | 40.3542 | 0 | 187.5715 | 0 | 128230 | 916 | 33775 | 20265 | 12823 | 0 | 58161 | 254170 | 191.6011 | 2.9541 | 51.277 | 41.9643 | 40.3542 | 0 | 187.5715 | 515.7222 | 0 | 0 | 0 | 33775 | 20265 | 51.277 | 41.9643 | 515.7222 | 3 | 32 | 16 | 11 | 65 | 0 | 1 | 128 | 0% | 0% | 0% | 0% | 0% | 0% | 0% | 0% | 0 | 0 | 0 | 0 | 0 | 0 | 0 | 0 | 128230 | 916 | 33775 | 20265 | 12823 | 0 | 58161 | 254170 | 0 | 0 | 0 | 0 | 0 | 0 | 0 | 0 | 0 | 0 | 0 | 0 | 0 | 0 | 0 | 0 | 0 | 0 | 0 | 0 | 0 | 0 | 1 | 0 | 0% | 0% | 0% | 0% | 0% | 0% | 0% | 0% | 0 | 0 | 0 | 0 | 0 | 0 | 0 | 0 | 128230 | 916 | 33775 | 20265 | 12823 | 0 | 58161 | 254170 | 0 | 0 | 0 | 0 | 0 | 0 | 0 | 0 | 0 | 0 | 0 | 0 | 0 | 0 | 0 | 0 | 0 | 0 | 0 | 0 | 0 | 0 | 0 | 0 | 128230 | 916 | 33775 | 20265 | 12823 | 0 | 58161 | 254170 | 0 | 0
2022-06-10 | 128230 | 100% | 916 | 100% | 54040 | 100% | 33775 | 100% | 20265 | 100% | 12823 | 100% | 0 |  | 58161 | 100% | 254170 | 100% | NO | 602.274 | 23.9461 | 578.3279 | 23.9461 | 0 | 0 | 0 | 0 | 0 | 0 | 315.7154 | 2.0842 | 76.8502 | 46.1101 | 29.1769 | 0 | 132.3371 | 602.274 | 81.4662 | 2.0842 | 31.1543 | 18.9289 | 27.8788 | 0 | 132.3371 | 0 | 128230 | 916 | 33775 | 20265 | 12823 | 0 | 58161 | 254170 | 81.4662 | 2.0842 | 31.1543 | 18.9289 | 27.8788 | 0 | 132.3371 | 293.8496 | 0 | 0 | 0 | 33775 | 20265 | 31.1543 | 18.9289 | 293.8496 | 3 | 32 | 16 | 11 | 65 | 0 | 1 | 128 | 0% | 0% | 0% | 0% | 0% | 0% | 0% | 0% | 0 | 0 | 0 | 0 | 0 | 0 | 0 | 0 | 128230 | 916 | 33775 | 20265 | 12823 | 0 | 58161 | 254170 | 0 | 0 | 0 | 0 | 0 | 0 | 0 | 0 | 0 | 0 | 0 | 0 | 0 | 0 | 0 | 0 | 0 | 0 | 0 | 0 | 0 | 0 | 1 | 0 | 0% | 0% | 0% | 0% | 0% | 0% | 0% | 0% | 0 | 0 | 0 | 0 | 0 | 0 | 0 | 0 | 128230 | 916 | 33775 | 20265 | 12823 | 0 | 58161 | 254170 | 0 | 0 | 0 | 0 | 0 | 0 | 0 | 0 | 0 | 0 | 0 | 0 | 0 | 0 | 0 | 0 | 0 | 0 | 0 | 0 | 0 | 0 | 0 | 0 | 128230 | 916 | 33775 | 20265 | 12823 | 0 | 58161 | 254170 | 0 | 0
2022-06-11 | 128230 | 100% | 916 | 100% | 54040 | 100% | 33775 | 100% | 20265 | 100% | 12823 | 100% | 0 |  | 58161 | 100% | 254170 | 100% | NO | 599.0079 | 21.6505 | 577.3574 | 21.6505 | 0 | 0 | 0 | 0 | 0 | 0 | 312.9301 | 2.0807 | 76.7213 | 46.0328 | 29.128 | 0 | 132.1151 | 599.0079 | 50.6005 | 2.0807 | 31.633 | 16.8966 | 19.2369 | 0 | 132.1151 | 0 | 128230 | 916 | 33775 | 20265 | 12823 | 0 | 58161 | 254170 | 50.6005 | 2.0807 | 31.633 | 16.8966 | 19.2369 | 0 | 132.1151 | 252.5628 | 0 | 0 | 0 | 33775 | 20265 | 31.633 | 16.8966 | 252.5628 | 3 | 32 | 16 | 11 | 65 | 0 | 1 | 128 | 0% | 0% | 0% | 0% | 0% | 0% | 0% | 0% | 0 | 0 | 0 | 0 | 0 | 0 | 0 | 0 | 128230 | 916 | 33775 | 20265 | 12823 | 0 | 58161 | 254170 | 0 | 0 | 0 | 0 | 0 | 0 | 0 | 0 | 0 | 0 | 0 | 0 | 0 | 0 | 0 | 0 | 0 | 0 | 0 | 0 | 0 | 0 | 1 | 0 | 0% | 0% | 0% | 0% | 0% | 0% | 0% | 0% | 0 | 0 | 0 | 0 | 0 | 0 | 0 | 0 | 128230 | 916 | 33775 | 20265 | 12823 | 0 | 58161 | 254170 | 0 | 0 | 0 | 0 | 0 | 0 | 0 | 0 | 0 | 0 | 0 | 0 | 0 | 0 | 0 | 0 | 0 | 0 | 0 | 0 | 0 | 0 | 0 | 0 | 128230 | 916 | 33775 | 20265 | 12823 | 0 | 58161 | 254170 | 0 | 0
2022-06-12 | 128230 | 100% | 916 | 100% | 54040 | 100% | 33775 | 100% | 20265 | 100% | 12823 | 100% | 0 |  | 58161 | 100% | 254170 | 100% | NO | 519.5617 | 22.2725 | 497.2892 | 22.1578 | 0 | 0 | 0 | 0.11468 | 0 | 0 | 273.0426 | 1.7922 | 66.0815 | 39.6489 | 25.2032 | 0 | 113.7933 | 519.5617 | 4.3604 | 1.7922 | 12.9 | 7.539 | 25.2032 | 0 | 113.7933 | 0 | 128230 | 916 | 33775 | 20265 | 12823 | 0 | 58161 | 254170 | 4.3604 | 1.7922 | 12.9 | 7.539 | 25.2032 | 0 | 113.7933 | 165.588 | 0 | 0 | 0 | 33775 | 20265 | 12.9 | 7.539 | 165.588 | 3 | 32 | 16 | 11 | 65 | 0 | 1 | 128 | 0% | 0% | 0% | 0% | 0% | 0% | 0% | 0% | 0 | 0 | 0 | 0 | 0 | 0 | 0 | 0 | 128230 | 916 | 33775 | 20265 | 12823 | 0 | 58161 | 254170 | 0 | 0 | 0 | 0 | 0 | 0 | 0 | 0 | 0 | 0 | 0 | 0 | 0 | 0 | 0 | 0 | 0 | 0 | 0 | 0 | 0 | 0 | 1 | 0 | 0% | 0% | 0% | 0% | 0% | 0% | 0% | 0% | 0 | 0 | 0 | 0 | 0 | 0 | 0 | 0 | 128230 | 916 | 33775 | 20265 | 12823 | 0 | 58161 | 254170 | 0 | 0 | 0 | 0 | 0 | 0 | 0 | 0 | 0 | 0 | 0 | 0 | 0 | 0 | 0 | 0 | 0 | 0 | 0 | 0 | 0 | 0 | 0 | 0 | 128230 | 916 | 33775 | 20265 | 12823 | 0 | 58161 | 254170 | 0 | 0
2022-06-13 | 128230 | 100% | 916 | 100% | 54040 | 100% | 33775 | 100% | 20265 | 100% | 12823 | 100% | 0 |  | 58161 | 100% | 254170 | 100% | NO | 1378.771 | 20.4224 | 1358.3486 | 20.4224 | 0 | 0 | 0 | 0 | 0 | 0 | 705.7159 | 4.8953 | 180.5021 | 108.3013 | 68.5293 | 0 | 310.8271 | 1378.771 | 435.7141 | 4.8953 | 121.8174 | 82.8294 | 57.2481 | 0 | 310.8271 | 0 | 128230 | 916 | 33775 | 20265 | 12823 | 0 | 58161 | 254170 | 435.7141 | 4.8953 | 121.8174 | 82.8294 | 57.2481 | 0 | 310.8271 | 1013.3313 | 0 | 0 | 0 | 33775 | 20265 | 121.8174 | 82.8294 | 1013.3313 | 3 | 32 | 16 | 11 | 65 | 0 | 1 | 128 | 0% | 0% | 0% | 0% | 0% | 0% | 0% | 0% | 0 | 0 | 0 | 0 | 0 | 0 | 0 | 0 | 128230 | 916 | 33775 | 20265 | 12823 | 0 | 58161 | 254170 | 0 | 0 | 0 | 0 | 0 | 0 | 0 | 0 | 0 | 0 | 0 | 0 | 0 | 0 | 0 | 0 | 0 | 0 | 0 | 0 | 0 | 0 | 1 | 0 | 0% | 0% | 0% | 0% | 0% | 0% | 0% | 0% | 0 | 0 | 0 | 0 | 0 | 0 | 0 | 0 | 128230 | 916 | 33775 | 20265 | 12823 | 0 | 58161 | 254170 | 0 | 0 | 0 | 0 | 0 | 0 | 0 | 0 | 0 | 0 | 0 | 0 | 0 | 0 | 0 | 0 | 0 | 0 | 0 | 0 | 0 | 0 | 0 | 0 | 128230 | 916 | 33775 | 20265 | 12823 | 0 | 58161 | 254170 | 0 | 0
2022-06-14 | 128230 | 100% | 916 | 100% | 54040 | 100% | 33775 | 100% | 20265 | 100% | 12823 | 100% | 0 |  | 58161 | 100% | 254170 | 100% | NO | 884.5647 | 21.5989 | 862.9658 | 21.5989 | 0 | 0 | 0 | 0 | 0 | 0 | 456.9694 | 3.11 | 114.6739 | 68.8043 | 43.537 | 0 | 197.47 | 884.5647 | 183.1314 | 3.11 | 51.8057 | 31.5694 | 32.6363 | 0 | 197.47 | 0 | 128230 | 916 | 33775 | 20265 | 12823 | 0 | 58161 | 254170 | 183.1314 | 3.11 | 51.8057 | 31.5694 | 32.6363 | 0 | 197.47 | 499.7228 | 0 | 0 | 0 | 33775 | 20265 | 51.8057 | 31.5694 | 499.7228 | 3 | 32 | 16 | 11 | 65 | 0 | 1 | 128 | 0% | 0% | 0% | 0% | 0% | 0% | 0% | 0% | 0 | 0 | 0 | 0 | 0 | 0 | 0 | 0 | 128230 | 916 | 33775 | 20265 | 12823 | 0 | 58161 | 254170 | 0 | 0 | 0 | 0 | 0 | 0 | 0 | 0 | 0 | 0 | 0 | 0 | 0 | 0 | 0 | 0 | 0 | 0 | 0 | 0 | 0 | 0 | 1 | 0 | 0% | 0% | 0% | 0% | 0% | 0% | 0% | 0% | 0 | 0 | 0 | 0 | 0 | 0 | 0 | 0 | 128230 | 916 | 33775 | 20265 | 12823 | 0 | 58161 | 254170 | 0 | 0 | 0 | 0 | 0 | 0 | 0 | 0 | 0 | 0 | 0 | 0 | 0 | 0 | 0 | 0 | 0 | 0 | 0 | 0 | 0 | 0 | 0 | 0 | 128230 | 916 | 33775 | 20265 | 12823 | 0 | 58161 | 254170 | 0 | 0
2022-06-15 | 128230 | 100% | 916 | 100% | 54040 | 100% | 33775 | 100% | 20265 | 100% | 12823 | 100% | 0 |  | 58161 | 100% | 254170 | 100% | NO | 422.2623 | 22.5838 | 399.6784 | 22.5838 | 0 | 0 | 0 | 0 | 0 | 0 | 224.2235 | 1.4404 | 53.1107 | 31.8664 | 20.164 | 0 | 91.4573 | 422.2623 | -57.5322 | 1.4404 | -24.0516 | -4.764 | 6.6762 | 0 | 91.4573 | 2.8422e-14 | 128172.4678 | 916 | 33750.9484 | 20260.236 | 12823 | 0 | 58161 | 254083.6522 | 0 | 1.4404 | 0 | 0 | 6.6762 | 0 | 91.4573 | 99.5738 | 0 | 0 | 0 | 33750.9484 | 20260.236 | 0 | 0 | 99.5738 | 0 | 32 | 0 | 0 | 65 | 0 | 1 | 98 | 70.35% | 0% | 18.53% | 11.12% | 0% | 0% | 0% | 100% | 70.0519 | 0 | 18.4512 | 11.0707 | 0 | 0 | 0 | 99.5738 | 128242.5197 | 916 | 33769.3996 | 20271.3068 | 12823 | 0 | 58161 | 254183.2261 | 12.5197 | 0 | 0 | 6.3068 | 0 | 0 | 0 | 18.8264 | 0 | 0 | 5.6004 | 0 | 0 | 0 | 0 | 5.6004 | 3 | 0 | 0 | 11 | 0 | 0 | 1 | 15 | 0% | 1.928% | 71.08% | 0% | 26.99% | 0% | 0% | 100% | 0 | 0.36295 | 13.3826 | 0 | 5.0809 | 0 | 0 | 18.8264 | 128230 | 916.3629 | 33782.7823 | 20265 | 12828.0809 | 0 | 58161 | 254183.2261 | 0 | 0.36295 | 7.7823 | 0 | 5.0809 | 0 | 0 | 13.2261 | 0 | 0 | 0 | 0 | 0 | 0 | 0 | 0 | 0 | 0 | 0 | 0 | 0 | 0 | 0 | 0 | 128230 | 916 | 33775 | 20265 | 12823 | 0 | 58161 | 254170 | 0 | 0
2022-06-16 | 128230 | 100% | 916 | 100% | 54040 | 100% | 33775 | 100% | 20265 | 100% | 12823 | 100% | 0 |  | 58161 | 100% | 254170 | 100% | NO | 860.4833 | 23.3024 | 837.181 | 23.3024 | 0 | 0 | 0 | 0 | 0 | 0 | 445.6642 | 3.0171 | 111.2475 | 66.7485 | 42.2362 | 0 | 191.5697 | 860.4833 | 152.124 | 3.0171 | 49.0606 | 25.6897 | 26.8671 | 0 | 191.5697 | 0 | 128230 | 916 | 33775 | 20265 | 12823 | 0 | 58161 | 254170 | 152.124 | 3.0171 | 49.0606 | 25.6897 | 26.8671 | 0 | 191.5697 | 448.3282 | 0 | 0 | 0 | 33775 | 20265 | 49.0606 | 25.6897 | 448.3282 | 3 | 32 | 16 | 11 | 65 | 0 | 1 | 128 | 0% | 0% | 0% | 0% | 0% | 0% | 0% | 0% | 0 | 0 | 0 | 0 | 0 | 0 | 0 | 0 | 128230 | 916 | 33775 | 20265 | 12823 | 0 | 58161 | 254170 | 0 | 0 | 0 | 0 | 0 | 0 | 0 | 0 | 0 | 0 | 0 | 0 | 0 | 0 | 0 | 0 | 0 | 0 | 0 | 0 | 0 | 0 | 1 | 0 | 0% | 0% | 0% | 0% | 0% | 0% | 0% | 0% | 0 | 0 | 0 | 0 | 0 | 0 | 0 | 0 | 128230 | 916 | 33775 | 20265 | 12823 | 0 | 58161 | 254170 | 0 | 0 | 0 | 0 | 0 | 0 | 0 | 0 | 0 | 0 | 0 | 0 | 0 | 0 | 0 | 0 | 0 | 0 | 0 | 0 | 0 | 0 | 0 | 0 | 128230 | 916 | 33775 | 20265 | 12823 | 0 | 58161 | 254170 | 0 | 0
2022-06-17 | 128230 | 100% | 916 | 100% | 54040 | 100% | 33775 | 100% | 20265 | 100% | 12823 | 100% | 0 |  | 58161 | 100% | 254170 | 100% | NO | 477.8488 | 21.3899 | 456.4589 | 21.3899 | 0 | 0 | 0 | 0 | 0 | 0 | 251.6756 | 1.645 | 60.6559 | 36.3935 | 23.0286 | 0 | 104.4502 | 477.8488 | -22.7761 | 1.645 | 20.1267 | -0.22153 | 10.4798 | 0 | 104.4502 | 0 | 128207.2239 | 916 | 33775 | 20264.7785 | 12823 | 0 | 58161 | 254147.0024 | 0 | 1.645 | 20.1267 | 0 | 10.4798 | 0 | 104.4502 | 136.7018 | 1 | 0.22153 | -0.22153 | 33775 | 20265 | 19.9052 | 0 | 136.4803 | 0 | 32 | 16 | 0 | 65 | 0 | 1 | 114 | 86.35% | 0% | 0% | 13.65% | 0% | 0% | 0% | 100% | 117.8549 | 0 | 0 | 18.6254 | 0 | 0 | 0 | 136.4803 | 128325.0788 | 916 | 33775 | 20283.6254 | 12823 | 0 | 58161 | 254283.7042 | 95.0788 | 0 | 0 | 18.6254 | 0 | 0 | 0 | 113.7042 | 0 | 0 | 0 | 0 | 0 | 0 | 0 | 0 | 3 | 0 | 0 | 11 | 0 | 0 | 1 | 0 | 0% | 0% | 0% | 0% | 0% | 0% | 0% | 0% | 0 | 0 | 0 | 0 | 0 | 0 | 0 | 0 | 128230 | 916 | 33775 | 20265 | 12823 | 0 | 58161 | 254170 | 0 | 0 | 0 | 0 | 0 | 0 | 0 | 0 | 0 | 0 | 0 | 0 | 0 | 0 | 0 | 0 | 0 | 0 | 0 | 0 | 0 | 0 | 0 | 0 | 128230 | 916 | 33775 | 20265 | 12823 | 0 | 58161 | 254170 | 0 | 0
2022-06-18 | 128230 | 100% | 916 | 100% | 54040 | 100% | 33775 | 100% | 20265 | 100% | 12823 | 100% | 0 |  | 58161 | 100% | 254170 | 100% | NO | 703.0021 | 22.6107 | 680.3914 | 22.6107 | 0 | 0 | 0 | 0 | 0 | 0 | 365.8715 | 2.4521 | 90.4128 | 54.2477 | 34.3261 | 0 | 155.692 | 703.0021 | 108.1759 | 2.4521 | 31.3457 | 23.1321 | 29.0077 | 0 | 155.692 | 0 | 128230 | 916 | 33775 | 20265 | 12823 | 0 | 58161 | 254170 | 108.1759 | 2.4521 | 31.3457 | 23.1321 | 29.0077 | 0 | 155.692 | 349.8055 | 0 | 0 | 0 | 33775 | 20265 | 31.3457 | 23.1321 | 349.8055 | 3 | 32 | 16 | 11 | 65 | 0 | 1 | 128 | 0% | 0% | 0% | 0% | 0% | 0% | 0% | 0% | 0 | 0 | 0 | 0 | 0 | 0 | 0 | 0 | 128230 | 916 | 33775 | 20265 | 12823 | 0 | 58161 | 254170 | 0 | 0 | 0 | 0 | 0 | 0 | 0 | 0 | 0 | 0 | 0 | 0 | 0 | 0 | 0 | 0 | 0 | 0 | 0 | 0 | 0 | 0 | 1 | 0 | 0% | 0% | 0% | 0% | 0% | 0% | 0% | 0% | 0 | 0 | 0 | 0 | 0 | 0 | 0 | 0 | 128230 | 916 | 33775 | 20265 | 12823 | 0 | 58161 | 254170 | 0 | 0 | 0 | 0 | 0 | 0 | 0 | 0 | 0 | 0 | 0 | 0 | 0 | 0 | 0 | 0 | 0 | 0 | 0 | 0 | 0 | 0 | 0 | 0 | 128230 | 916 | 33775 | 20265 | 12823 | 0 | 58161 | 254170 | 0 | 0
2022-06-19 | 128042.3481 | 99.85% | 916 | 100% | 53971.6718 | 99.87% | 33732.809 | 99.88% | 20238.8628 | 99.87% | 12812.7471 | 99.92% | 0 |  | 58161 | 100% | 253903.767 | 99.9% | NO | 118.4195 | 21.9509 | 96.4686 | 21.9509 | 0 | 0 | 0 | 0 | 0 | 0 | 70.6198 | 0.34766 | 12.8191 | 7.6915 | 4.8669 | 0 | 22.0746 | 118.4195 | -202.3895 | 0.34766 | -46.0728 | -28.4663 | -11.7267 | 0 | 22.0746 | 0 | 128027.6105 | 916 | 33728.9272 | 20236.5337 | 12811.2733 | 0 | 58161 | 253881.3447 | 0 | 0.34766 | 0 | 0 | 0 | 0 | 22.0746 | 22.4223 | 0 | 0 | 0 | 33728.9272 | 20236.5337 | 0 | 0 | 22.4223 | 0 | 32 | 0 | 0 | 0 | 0 | 1 | 33 | 65.73% | 0% | 17.31% | 10.39% | 6.573% | 0% | 0% | 100% | 14.7376 | 0 | 3.8818 | 2.3291 | 1.4738 | 0 | 0 | 22.4223 | 128042.3481 | 916 | 33732.809 | 20238.8628 | 12812.7471 | 0 | 58161 | 253903.767 | 0 | 0 | 0 | 0 | 0 | 0 | 0 | 0 | 187.6519 | 0 | 42.191 | 26.1372 | 10.2529 | 0 | 0 | 266.233 | 0 | 0 | 0 | 0 | 0 | 0 | 1 | 1 | 65.42% | 0.4673% | 17.23% | 10.34% | 6.542% | 0% | 0% | 100% | 0 | 0 | 0 | 0 | 0 | 0 | 0 | 0 | 128042.3481 | 916 | 33732.809 | 20238.8628 | 12812.7471 | 0 | 58161 | 253903.767 | 0 | 0 | 0 | 0 | 0 | 0 | 0 | 0 | 187.6519 | 0 | 42.191 | 26.1372 | 10.2529 | 0 | 0 | 266.233 | 0 | 0 | 0 | 0 | 0 | 0 | 0 | 0 | 128042.3481 | 916 | 33732.809 | 20238.8628 | 12812.7471 | 0 | 58161 | 253903.767 | 0 | 0
2022-06-20 | 128124.3592 | 99.92% | 916 | 100% | 54023.9567 | 99.97% | 33768.9693 | 99.98% | 20254.9874 | 99.95% | 12823 | 100% | 0 |  | 58161 | 100% | 254048.3159 | 99.95% | NO | 542.7341 | 5.6597 | 537.0743 | 5.6597 | 0 | 0 | 0 | 0 | 0 | 0 | 276.6164 | 1.9356 | 71.3683 | 42.821 | 27.0957 | 0 | 122.8972 | 542.7341 | -6.8886 | 1.9356 | 12.7447 | 2.0752 | 11.7849 | 0 | 122.8972 | 0 | 128035.4595 | 916 | 33745.5537 | 20240.938 | 12823 | 0 | 58161 | 253921.9511 | 0 | 1.9356 | 0 | 0 | 1.532 | 0 | 122.8972 | 126.3648 | 0 | 0 | 0 | 33745.5537 | 20240.938 | 0 | 0 | 126.3648 | 0 | 32 | 0 | 0 | 65 | 0 | 1 | 98 | 70.35% | 0% | 18.53% | 11.12% | 0% | 0% | 0% | 100% | 88.8997 | 0 | 23.4156 | 14.0494 | 0 | 0 | 0 | 126.3648 | 128124.3592 | 916 | 33768.9693 | 20254.9874 | 12823 | 0 | 58161 | 254048.3159 | 0 | 0 | 0 | 0 | 0 | 0 | 0 | 0 | 105.6408 | 0 | 6.0307 | 10.0126 | 0 | 0 | 0 | 121.6841 | 0 | 0 | 0 | 0 | 0 | 0 | 1 | 1 | 65.42% | 0.4673% | 17.23% | 10.34% | 6.542% | 0% | 0% | 100% | 0 | 0 | 0 | 0 | 0 | 0 | 0 | 0 | 128124.3592 | 916 | 33768.9693 | 20254.9874 | 12823 | 0 | 58161 | 254048.3159 | 0 | 0 | 0 | 0 | 0 | 0 | 0 | 0 | 105.6408 | 0 | 6.0307 | 10.0126 | 0 | 0 | 0 | 121.6841 | 0 | 0 | 0 | 0 | 0 | 0 | 0 | 0 | 128124.3592 | 916 | 33768.9693 | 20254.9874 | 12823 | 0 | 58161 | 254048.3159 | 0 | 0
2022-06-21 | 128027.1432 | 99.84% | 916 | 100% | 53998.8322 | 99.92% | 33755.8669 | 99.94% | 20242.9653 | 99.89% | 12823 | 100% | 0 |  | 58161 | 100% | 253925.9754 | 99.9% | NO | 312.3511 | 0 | 312.3511 | 0 | 0 | 0 | 0 | 0 | 0 | 0 | 157.5826 | 1.1257 | 41.5063 | 24.9038 | 15.7583 | 0 | 71.4744 | 312.3511 | -148.6322 | 1.1257 | -26.6451 | -20.1477 | 0.48435 | 0 | 71.4744 | 0 | 127975.727 | 916 | 33742.3243 | 20234.8397 | 12823 | 0 | 58161 | 253852.891 | 0 | 1.1257 | 0 | 0 | 0.48435 | 0 | 71.4744 | 73.0844 | 0 | 0 | 0 | 33742.3243 | 20234.8397 | 0 | 0 | 73.0844 | 0 | 32 | 0 | 0 | 65 | 0 | 1 | 98 | 70.35% | 0% | 18.53% | 11.12% | 0% | 0% | 0% | 100% | 51.4161 | 0 | 13.5427 | 8.1256 | 0 | 0 | 0 | 73.0844 | 128027.1432 | 916 | 33755.8669 | 20242.9653 | 12823 | 0 | 58161 | 253925.9754 | 0 | 0 | 0 | 0 | 0 | 0 | 0 | 0 | 202.8568 | 0 | 19.1331 | 22.0347 | 0 | 0 | 0 | 244.0246 | 0 | 0 | 0 | 0 | 0 | 0 | 1 | 1 | 65.42% | 0.4673% | 17.23% | 10.34% | 6.542% | 0% | 0% | 100% | 0 | 0 | 0 | 0 | 0 | 0 | 0 | 0 | 128027.1432 | 916 | 33755.8669 | 20242.9653 | 12823 | 0 | 58161 | 253925.9754 | 0 | 0 | 0 | 0 | 0 | 0 | 0 | 0 | 202.8568 | 0 | 19.1331 | 22.0347 | 0 | 0 | 0 | 244.0246 | 0 | 0 | 0 | 0 | 0 | 0 | 0 | 0 | 128027.1432 | 916 | 33755.8669 | 20242.9653 | 12823 | 0 | 58161 | 253925.9754 | 0 | 0
2022-06-22 | 127990.3435 | 99.81% | 916 | 100% | 54004.3724 | 99.93% | 33766.884 | 99.98% | 20237.4885 | 99.86% | 12823 | 100% | 0 |  | 58161 | 100% | 253894.7159 | 99.89% | NO | 397.9703 | 0 | 397.9703 | 0 | 0 | 0 | 0 | 0 | 0 | 0 | 200.778 | 1.4342 | 52.8837 | 31.7302 | 20.0778 | 0 | 91.0664 | 397.9703 | -99.8515 | 1.4342 | -5.5862 | -15.4388 | -2.8837 | 0 | 91.0664 | 0 | 127927.2917 | 916 | 33750.2807 | 20227.5265 | 12820.1163 | 0 | 58161 | 253802.2152 | 0 | 1.4342 | 0 | 0 | 0 | 0 | 91.0664 | 92.5007 | 0 | 0 | 0 | 33750.2807 | 20227.5265 | 0 | 0 | 92.5007 | 0 | 32 | 0 | 0 | 0 | 0 | 1 | 33 | 65.73% | 0% | 17.31% | 10.39% | 6.573% | 0% | 0% | 100% | 60.7985 | 0 | 16.014 | 9.6084 | 6.0798 | 0 | 0 | 92.5007 | 127988.0902 | 916 | 33766.2947 | 20237.1349 | 12826.1961 | 0 | 58161 | 253894.7159 | 0 | 0 | 0 | 0 | 3.1961 | 0 | 0 | 3.1961 | 241.9098 | 0 | 8.7053 | 27.8651 | 0 | 0 | 0 | 278.4802 | 0 | 0 | 0 | 0 | 65 | 0 | 1 | 66 | 70% | 0.5% | 18.44% | 11.06% | 0% | 0% | 0% | 100% | 2.2373 | 0.015982 | 0.58929 | 0.35357 | 0 | 0 | 0 | 3.1961 | 127990.3275 | 916.016 | 33766.884 | 20237.4885 | 12823 | 0 | 58161 | 253894.7159 | 0 | 0.015982 | 0 | 0 | 0 | 0 | 0 | 0.015982 | 239.6725 | 0 | 8.116 | 27.5115 | 0 | 0 | 0 | 275.3001 | 0.015982 | 0 | 0 | 0 | 0 | 0 | 0 | 0.015982 | 127990.3435 | 916 | 33766.884 | 20237.4885 | 12823 | 0 | 58161 | 253894.7159 | 0 | 0
2022-06-23 | 128058.5772 | 99.87% | 916 | 100% | 54024.7415 | 99.97% | 33775 | 100% | 20249.7415 | 99.92% | 12823 | 100% | 0 |  | 58161 | 100% | 253983.3187 | 99.93% | NO | 537.2315 | 0 | 537.2315 | 0 | 0 | 0 | 0 | 0 | 0 | 0 | 271.0359 | 1.9361 | 71.3892 | 42.8335 | 27.1036 | 0 | 122.9332 | 537.2315 | -39.8743 | 1.9361 | -0.10542 | -4.6117 | 8.325 | 0 | 122.9332 | 0 | 127950.4691 | 916 | 33766.7785 | 20232.8768 | 12823 | 0 | 58161 | 253850.1245 | 0 | 1.9361 | 0 | 0 | 8.325 | 0 | 122.9332 | 133.1943 | 0 | 0 | 0 | 33766.7785 | 20232.8768 | 0 | 0 | 133.1943 | 0 | 32 | 0 | 0 | 65 | 0 | 1 | 98 | 70.35% | 0% | 18.53% | 11.12% | 0% | 0% | 0% | 100% | 93.7044 | 0 | 24.6812 | 14.8087 | 0 | 0 | 0 | 133.1943 | 128044.1735 | 916 | 33791.4597 | 20247.6855 | 12823 | 0 | 58161 | 253983.3187 | 0 | 0 | 16.4597 | 0 | 0 | 0 | 0 | 16.4597 | 185.8265 | 0 | 0 | 17.3145 | 0 | 0 | 0 | 203.141 | 0 | 0 | 16 | 0 | 0 | 0 | 1 | 17 | 79.04% | 0.5646% | 0% | 12.49% | 7.904% | 0% | 0% | 100% | 13.0098 | 0.092934 | 0 | 2.056 | 1.301 | 0 | 0 | 16.4597 | 128057.1833 | 916.0929 | 33775 | 20249.7415 | 12824.301 | 0 | 58161 | 253983.3187 | 0 | 0.092934 | 0 | 0 | 1.301 | 0 | 0 | 1.3939 | 172.8167 | 0 | 0 | 15.2585 | 0 | 0 | 0 | 188.0752 | 1.3939 | 0 | 0 | 0 | 0 | 0 | 0 | 1.3939 | 128058.5772 | 916 | 33775 | 20249.7415 | 12823 | 0 | 58161 | 253983.3187 | 1 | 0
2022-06-24 | 127905.7515 | 99.75% | 916 | 100% | 53961.6804 | 99.86% | 33734.1415 | 99.88% | 20227.5389 | 99.82% | 12821.3673 | 99.99% | 0 |  | 58161 | 100% | 253765.7992 | 99.84% | NO | 228.8096 | 15.1052 | 213.7043 | 15.1052 | 0 | 0 | 0 | 0 | 0 | 0 | 122.9201 | 0.77017 | 28.3978 | 17.0387 | 10.7815 | 0 | 48.9014 | 228.8096 | -185.4736 | 0.77017 | -49.4578 | -27.3622 | -4.8975 | 0 | 48.9014 | 0 | 127873.1036 | 916 | 33725.5422 | 20222.3793 | 12818.1025 | 0 | 58161 | 253716.1276 | 0 | 0.77017 | 0 | 0 | 0 | 0 | 48.9014 | 49.6715 | 0 | 0 | 0 | 33725.5422 | 20222.3793 | 0 | 0 | 49.6715 | 0 | 32 | 0 | 0 | 0 | 0 | 1 | 33 | 65.73% | 0% | 17.31% | 10.39% | 6.573% | 0% | 0% | 100% | 32.6479 | 0 | 8.5993 | 5.1596 | 3.2648 | 0 | 0 | 49.6715 | 127905.7515 | 916 | 33734.1415 | 20227.5389 | 12821.3673 | 0 | 58161 | 253765.7992 | 0 | 0 | 0 | 0 | 0 | 0 | 0 | 0 | 324.2485 | 0 | 40.8585 | 37.4611 | 1.6327 | 0 | 0 | 404.2008 | 0 | 0 | 0 | 0 | 0 | 0 | 1 | 1 | 65.42% | 0.4673% | 17.23% | 10.34% | 6.542% | 0% | 0% | 100% | 0 | 0 | 0 | 0 | 0 | 0 | 0 | 0 | 127905.7515 | 916 | 33734.1415 | 20227.5389 | 12821.3673 | 0 | 58161 | 253765.7992 | 0 | 0 | 0 | 0 | 0 | 0 | 0 | 0 | 324.2485 | 0 | 40.8585 | 37.4611 | 1.6327 | 0 | 0 | 404.2008 | 0 | 0 | 0 | 0 | 0 | 0 | 0 | 0 | 127905.7515 | 916 | 33734.1415 | 20227.5389 | 12821.3673 | 0 | 58161 | 253765.7992 | 0 | 0
2022-06-25 | 127908.9475 | 99.75% | 916 | 100% | 53958.4765 | 99.85% | 33729.7261 | 99.87% | 20228.7504 | 99.82% | 12823 | 100% | 0 |  | 58161 | 100% | 253767.424 | 99.84% | NO | 442.0418 | 28.8612 | 413.1806 | 28.8612 | 0 | 0 | 0 | 0 | 0 | 0 | 237.3128 | 1.4891 | 54.9049 | 32.9429 | 20.8452 | 0 | 94.5469 | 442.0418 | -61.506 | 1.4891 | -21.4546 | -9.012 | -2.4386 | 0 | 94.5469 | -1.4211e-14 | 127844.2455 | 916 | 33712.6869 | 20218.5269 | 12818.9287 | 0 | 58161 | 253671.388 | 0 | 1.4891 | 0 | 0 | 0 | 0 | 94.5469 | 96.036 | 0 | 0 | 0 | 33712.6869 | 20218.5269 | 0 | 0 | 96.036 | 0 | 32 | 0 | 0 | 0 | 0 | 1 | 33 | 65.73% | 0% | 17.31% | 10.39% | 6.573% | 0% | 0% | 100% | 63.1222 | 0 | 16.626 | 9.9756 | 6.3122 | 0 | 0 | 96.036 | 127907.3677 | 916 | 33729.3129 | 20228.5025 | 12825.2409 | 0 | 58161 | 253767.424 | 0 | 0 | 0 | 0 | 2.2409 | 0 | 0 | 2.2409 | 322.6323 | 0 | 45.6871 | 36.4975 | 0 | 0 | 0 | 404.8169 | 0 | 0 | 0 | 0 | 65 | 0 | 1 | 66 | 70% | 0.5% | 18.44% | 11.06% | 0% | 0% | 0% | 100% | 1.5686 | 0.011205 | 0.41317 | 0.2479 | 0 | 0 | 0 | 2.2409 | 127908.9363 | 916.0112 | 33729.7261 | 20228.7504 | 12823 | 0 | 58161 | 253767.424 | 0 | 0.011205 | 0 | 0 | 0 | 0 | 0 | 0.011205 | 321.0637 | 0 | 45.2739 | 36.2496 | 0 | 0 | 0 | 402.5872 | 0.011205 | 0 | 0 | 0 | 0 | 0 | 0 | 0.011205 | 127908.9475 | 916 | 33729.7261 | 20228.7504 | 12823 | 0 | 58161 | 253767.424 | 0 | 0
2022-06-26 | 127922.899 | 99.76% | 916 | 100% | 53986.5899 | 99.9% | 33745.8581 | 99.91% | 20240.7318 | 99.88% | 12823 | 100% | 0 |  | 58161 | 100% | 253809.4889 | 99.86% | NO | 445.5227 | 27.1106 | 418.4121 | 27.1106 | 0 | 0 | 0 | 0 | 0 | 0 | 238.2016 | 1.5079 | 55.6001 | 33.36 | 21.1091 | 0 | 95.7441 | 445.5227 | -57.8552 | 1.5079 | -2.7815 | 0.63329 | 4.8163 | 0 | 95.7441 | 0 | 127851.0923 | 916 | 33726.9446 | 20229.3837 | 12823 | 0 | 58161 | 253707.4206 | 0 | 1.5079 | 0 | 0 | 4.8163 | 0 | 95.7441 | 102.0683 | 0 | 0 | 0 | 33726.9446 | 20229.3837 | 0 | 0 | 102.0683 | 0 | 32 | 0 | 0 | 65 | 0 | 1 | 98 | 70.35% | 0% | 18.53% | 11.12% | 0% | 0% | 0% | 100% | 71.8067 | 0 | 18.9135 | 11.3481 | 0 | 0 | 0 | 102.0683 | 127922.899 | 916 | 33745.8581 | 20240.7318 | 12823 | 0 | 58161 | 253809.4889 | 0 | 0 | 0 | 0 | 0 | 0 | 0 | 0 | 307.101 | 0 | 29.1419 | 24.2682 | 0 | 0 | 0 | 360.5111 | 0 | 0 | 0 | 0 | 0 | 0 | 1 | 1 | 65.42% | 0.4673% | 17.23% | 10.34% | 6.542% | 0% | 0% | 100% | 0 | 0 | 0 | 0 | 0 | 0 | 0 | 0 | 127922.899 | 916 | 33745.8581 | 20240.7318 | 12823 | 0 | 58161 | 253809.4889 | 0 | 0 | 0 | 0 | 0 | 0 | 0 | 0 | 307.101 | 0 | 29.1419 | 24.2682 | 0 | 0 | 0 | 360.5111 | 0 | 0 | 0 | 0 | 0 | 0 | 0 | 0 | 127922.899 | 916 | 33745.8581 | 20240.7318 | 12823 | 0 | 58161 | 253809.4889 | 0 | 0
2022-06-27 | 128230 | 100% | 916 | 100% | 54040 | 100% | 33775 | 100% | 20265 | 100% | 12823 | 100% | 0 |  | 58161 | 100% | 254170 | 100% | NO | 944.069 | 23.7291 | 920.3398 | 23.7291 | 0 | 0 | 0 | 0 | 0 | 0 | 488.0451 | 3.3168 | 122.298 | 73.3788 | 46.4316 | 0 | 210.5988 | 944.069 | 221.2042 | 3.3168 | 63.6605 | 31.7921 | 26.6863 | 0 | 210.5988 | 0 | 128144.1032 | 916 | 33775 | 20265 | 12823 | 0 | 58161 | 254084.1032 | 0 | 3.3168 | 34.5186 | 7.5239 | 26.6863 | 0 | 210.5988 | 282.6443 | 0 | 0 | 0 | 33775 | 20265 | 34.5186 | 7.5239 | 282.6443 | 0 | 32 | 16 | 11 | 65 | 0 | 1 | 125 | 100% | 0% | 0% | 0% | 0% | 0% | 0% | 100% | 282.6443 | 0 | 0 | 0 | 0 | 0 | 0 | 282.6443 | 128426.7476 | 916 | 33775 | 20265 | 12823 | 0 | 58161 | 254366.7476 | 196.7476 | 0 | 0 | 0 | 0 | 0 | 0 | 196.7476 | 0 | 0 | 0 | 0 | 0 | 0 | 0 | 0 | 3 | 0 | 0 | 0 | 0 | 0 | 1 | 0 | 0% | 0% | 0% | 0% | 0% | 0% | 0% | 0% | 0 | 0 | 0 | 0 | 0 | 0 | 0 | 0 | 128230 | 916 | 33775 | 20265 | 12823 | 0 | 58161 | 254170 | 0 | 0 | 0 | 0 | 0 | 0 | 0 | 0 | 0 | 0 | 0 | 0 | 0 | 0 | 0 | 0 | 0 | 0 | 0 | 0 | 0 | 0 | 0 | 0 | 128230 | 916 | 33775 | 20265 | 12823 | 0 | 58161 | 254170 | 0 | 0
2022-06-28 | 128230 | 100% | 916 | 100% | 54040 | 100% | 33775 | 100% | 20265 | 100% | 12823 | 100% | 0 |  | 58161 | 100% | 254170 | 100% | NO | 446.1592 | 24.4883 | 421.6709 | 24.4883 | 0 | 0 | 0 | 0 | 0 | 0 | 237.2233 | 1.5197 | 56.0331 | 33.6199 | 21.2735 | 0 | 96.4898 | 446.1592 | -12.7386 | 1.5197 | -13.05 | -5.8493 | 10.5109 | 0 | 96.4898 | 0 | 128217.2614 | 916 | 33761.95 | 20259.1507 | 12823 | 0 | 58161 | 254138.3622 | 0 | 1.5197 | 0 | 0 | 10.5109 | 0 | 96.4898 | 108.5203 | 0 | 0 | 0 | 33761.95 | 20259.1507 | 0 | 0 | 108.5203 | 0 | 32 | 0 | 0 | 65 | 0 | 1 | 98 | 70.35% | 0% | 18.53% | 11.12% | 0% | 0% | 0% | 100% | 76.3458 | 0 | 20.109 | 12.0654 | 0 | 0 | 0 | 108.5203 | 128293.6073 | 916 | 33782.059 | 20271.2162 | 12823 | 0 | 58161 | 254246.8825 | 63.6073 | 0 | 7.059 | 6.2162 | 0 | 0 | 0 | 76.8825 | 0 | 0 | 0 | 0 | 0 | 0 | 0 | 0 | 3 | 0 | 16 | 11 | 0 | 0 | 1 | 0 | 0% | 0% | 0% | 0% | 0% | 0% | 0% | 0% | 0 | 0 | 0 | 0 | 0 | 0 | 0 | 0 | 128230 | 916 | 33775 | 20265 | 12823 | 0 | 58161 | 254170 | 0 | 0 | 0 | 0 | 0 | 0 | 0 | 0 | 0 | 0 | 0 | 0 | 0 | 0 | 0 | 0 | 0 | 0 | 0 | 0 | 0 | 0 | 0 | 0 | 128230 | 916 | 33775 | 20265 | 12823 | 0 | 58161 | 254170 | 0 | 0
2022-06-29 | 128230 | 100% | 916 | 100% | 54040 | 100% | 33775 | 100% | 20265 | 100% | 12823 | 100% | 0 |  | 58161 | 100% | 254170 | 100% | NO | 528.4901 | 20.6815 | 507.8086 | 20.6815 | 0 | 0 | 0 | 0 | 0 | 0 | 276.8734 | 1.8301 | 67.4794 | 40.4876 | 25.6192 | 0 | 116.2004 | 528.4901 | 8.3447 | 1.8301 | 37.4953 | -0.75225 | 15.8325 | 0 | 116.2004 | 0 | 128230 | 916 | 33775 | 20264.2478 | 12823 | 0 | 58161 | 254169.2478 | 8.3447 | 1.8301 | 37.4953 | 0 | 15.8325 | 0 | 116.2004 | 179.7029 | 1 | 0.75225 | -0.75225 | 33775 | 20265 | 36.7431 | 0 | 178.9507 | 3 | 32 | 16 | 0 | 65 | 0 | 1 | 117 | 0% | 0% | 0% | 100% | 0% | 0% | 0% | 100% | 0 | 0 | 0 | 178.9507 | 0 | 0 | 0 | 178.9507 | 128230 | 916 | 33775 | 20443.9507 | 12823 | 0 | 58161 | 254348.9507 | 0 | 0 | 0 | 178.9507 | 0 | 0 | 0 | 178.9507 | 0 | 0 | 0 | 0 | 0 | 0 | 0 | 0 | 0 | 0 | 0 | 11 | 0 | 0 | 1 | 0 | 0% | 0% | 0% | 0% | 0% | 0% | 0% | 0% | 0 | 0 | 0 | 0 | 0 | 0 | 0 | 0 | 128230 | 916 | 33775 | 20265 | 12823 | 0 | 58161 | 254170 | 0 | 0 | 0 | 0 | 0 | 0 | 0 | 0 | 0 | 0 | 0 | 0 | 0 | 0 | 0 | 0 | 0 | 0 | 0 | 0 | 0 | 0 | 0 | 0 | 128230 | 916 | 33775 | 20265 | 12823 | 0 | 58161 | 254170 | 0 | 0
2022-06-30 | 128230 | 100% | 916 | 100% | 54040 | 100% | 33775 | 100% | 20265 | 100% | 12823 | 100% | 0 |  | 58161 | 100% | 254170 | 100% | NO | 444.8183 | 22.8277 | 421.9906 | 22.8277 | 0 | 0 | 0 | 0 | 0 | 0 | 235.724 | 1.5208 | 56.0756 | 33.6454 | 21.2896 | 0 | 96.5629 | 444.8183 | -29.6745 | 1.5208 | 13.1656 | -5.1302 | 11.0334 | 0 | 96.5629 | 0 | 128200.3255 | 916 | 33775 | 20259.8698 | 12823 | 0 | 58161 | 254135.1953 | 0 | 1.5208 | 13.1656 | 0 | 11.0334 | 0 | 96.5629 | 122.2827 | 1 | 5.1302 | -5.1302 | 33775 | 20265 | 8.0354 | 0 | 117.1525 | 0 | 32 | 16 | 0 | 65 | 0 | 1 | 114 | 86.35% | 0% | 0% | 13.65% | 0% | 0% | 0% | 100% | 101.1648 | 0 | 0 | 15.9877 | 0 | 0 | 0 | 117.1525 | 128301.4903 | 916 | 33775 | 20280.9877 | 12823 | 0 | 58161 | 254257.478 | 71.4903 | 0 | 0 | 15.9877 | 0 | 0 | 0 | 87.478 | 0 | 0 | 0 | 0 | 0 | 0 | 0 | 0 | 3 | 0 | 0 | 11 | 0 | 0 | 1 | 0 | 0% | 0% | 0% | 0% | 0% | 0% | 0% | 0% | 0 | 0 | 0 | 0 | 0 | 0 | 0 | 0 | 128230 | 916 | 33775 | 20265 | 12823 | 0 | 58161 | 254170 | 0 | 0 | 0 | 0 | 0 | 0 | 0 | 0 | 0 | 0 | 0 | 0 | 0 | 0 | 0 | 0 | 0 | 0 | 0 | 0 | 0 | 0 | 0 | 0 | 128230 | 916 | 33775 | 20265 | 12823 | 0 | 58161 | 254170 | 0 | 0
2022-07-01 | 128230 | 100% | 916 | 100% | 54040 | 100% | 33775 | 100% | 20265 | 100% | 12823 | 100% | 0 |  | 58161 | 100% | 254170 | 100% | NO | 506.7714 | 25.2112 | 481.5602 | 25.2112 | 0 | 0 | 0 | 0 | 0 | 0 | 268.1607 | 1.7355 | 63.9914 | 38.3948 | 24.2949 | 0 | 110.1941 | 506.7714 | 8.3783 | 1.7355 | 14.9642 | -3.0015 | 10.3591 | 0 | 110.1941 | 0 | 128230 | 916 | 33775 | 20261.9985 | 12823 | 0 | 58161 | 254166.9985 | 8.3783 | 1.7355 | 14.9642 | 0 | 10.3591 | 0 | 110.1941 | 145.6311 | 1 | 3.0015 | -3.0015 | 33775 | 20265 | 11.9626 | 0 | 142.6296 | 3 | 32 | 16 | 0 | 65 | 0 | 1 | 117 | 0% | 0% | 0% | 100% | 0% | 0% | 0% | 100% | 0 | 0 | 0 | 142.6296 | 0 | 0 | 0 | 142.6296 | 128230 | 916 | 33775 | 20407.6296 | 12823 | 0 | 58161 | 254312.6296 | 0 | 0 | 0 | 142.6296 | 0 | 0 | 0 | 142.6296 | 0 | 0 | 0 | 0 | 0 | 0 | 0 | 0 | 0 | 0 | 0 | 11 | 0 | 0 | 1 | 0 | 0% | 0% | 0% | 0% | 0% | 0% | 0% | 0% | 0 | 0 | 0 | 0 | 0 | 0 | 0 | 0 | 128230 | 916 | 33775 | 20265 | 12823 | 0 | 58161 | 254170 | 0 | 0 | 0 | 0 | 0 | 0 | 0 | 0 | 0 | 0 | 0 | 0 | 0 | 0 | 0 | 0 | 0 | 0 | 0 | 0 | 0 | 0 | 0 | 0 | 128230 | 916 | 33775 | 20265 | 12823 | 0 | 58161 | 254170 | 0 | 0
2022-07-02 | 128230 | 100% | 916 | 100% | 54040 | 100% | 33775 | 100% | 20265 | 100% | 12823 | 100% | 0 |  | 58161 | 100% | 254170 | 100% | NO | 633.6558 | 26.2535 | 607.4023 | 26.2535 | 0 | 0 | 0 | 0 | 0 | 0 | 332.6909 | 2.189 | 80.7138 | 48.4283 | 30.6437 | 0 | 138.9902 | 633.6558 | 76.8367 | 2.189 | 22.2058 | 10.4169 | 16.8183 | 0 | 138.9902 | 0 | 128230 | 916 | 33775 | 20265 | 12823 | 0 | 58161 | 254170 | 76.8367 | 2.189 | 22.2058 | 10.4169 | 16.8183 | 0 | 138.9902 | 267.4568 | 0 | 0 | 0 | 33775 | 20265 | 22.2058 | 10.4169 | 267.4568 | 3 | 32 | 16 | 11 | 65 | 0 | 1 | 128 | 0% | 0% | 0% | 0% | 0% | 0% | 0% | 0% | 0 | 0 | 0 | 0 | 0 | 0 | 0 | 0 | 128230 | 916 | 33775 | 20265 | 12823 | 0 | 58161 | 254170 | 0 | 0 | 0 | 0 | 0 | 0 | 0 | 0 | 0 | 0 | 0 | 0 | 0 | 0 | 0 | 0 | 0 | 0 | 0 | 0 | 0 | 0 | 1 | 0 | 0% | 0% | 0% | 0% | 0% | 0% | 0% | 0% | 0 | 0 | 0 | 0 | 0 | 0 | 0 | 0 | 128230 | 916 | 33775 | 20265 | 12823 | 0 | 58161 | 254170 | 0 | 0 | 0 | 0 | 0 | 0 | 0 | 0 | 0 | 0 | 0 | 0 | 0 | 0 | 0 | 0 | 0 | 0 | 0 | 0 | 0 | 0 | 0 | 0 | 128230 | 916 | 33775 | 20265 | 12823 | 0 | 58161 | 254170 | 0 | 0
2022-07-03 | 128230 | 100% | 916 | 100% | 54040 | 100% | 33775 | 100% | 20265 | 100% | 12823 | 100% | 0 |  | 58161 | 100% | 254170 | 100% | NO | 1326.3154 | 26.2745 | 1300.0409 | 26.2745 | 0 | 0 | 0 | 0 | 0 | 0 | 682.1515 | 4.6852 | 172.754 | 103.6524 | 65.5877 | 0 | 297.4847 | 1326.3154 | 430.6858 | 4.6852 | 116.0134 | 66.9913 | 53.4563 | 0 | 297.4847 | 0 | 128230 | 916 | 33775 | 20265 | 12823 | 0 | 58161 | 254170 | 430.6858 | 4.6852 | 116.0134 | 66.9913 | 53.4563 | 0 | 297.4847 | 969.3167 | 0 | 0 | 0 | 33775 | 20265 | 116.0134 | 66.9913 | 969.3167 | 3 | 32 | 16 | 11 | 65 | 0 | 1 | 128 | 0% | 0% | 0% | 0% | 0% | 0% | 0% | 0% | 0 | 0 | 0 | 0 | 0 | 0 | 0 | 0 | 128230 | 916 | 33775 | 20265 | 12823 | 0 | 58161 | 254170 | 0 | 0 | 0 | 0 | 0 | 0 | 0 | 0 | 0 | 0 | 0 | 0 | 0 | 0 | 0 | 0 | 0 | 0 | 0 | 0 | 0 | 0 | 1 | 0 | 0% | 0% | 0% | 0% | 0% | 0% | 0% | 0% | 0 | 0 | 0 | 0 | 0 | 0 | 0 | 0 | 128230 | 916 | 33775 | 20265 | 12823 | 0 | 58161 | 254170 | 0 | 0 | 0 | 0 | 0 | 0 | 0 | 0 | 0 | 0 | 0 | 0 | 0 | 0 | 0 | 0 | 0 | 0 | 0 | 0 | 0 | 0 | 0 | 0 | 128230 | 916 | 33775 | 20265 | 12823 | 0 | 58161 | 254170 | 0 | 0
2022-07-04 | 128230 | 100% | 916 | 100% | 54040 | 100% | 33775 | 100% | 20265 | 100% | 12823 | 100% | 0 |  | 58161 | 100% | 254170 | 100% | NO | 789.3761 | 27.5766 | 761.7995 | 25.8158 | 0 | 0 | 0 | 1.7608 | 0 | 0 | 410.1473 | 2.7454 | 101.2306 | 60.7383 | 40.1939 | 0 | 174.3204 | 789.3761 | 152.2984 | 2.7454 | 65.2978 | 25.3079 | 40.1939 | 0 | 174.3204 | 0 | 128230 | 916 | 33775 | 20265 | 12823 | 0 | 58161 | 254170 | 152.2984 | 2.7454 | 65.2978 | 25.3079 | 40.1939 | 0 | 174.3204 | 460.1638 | 0 | 0 | 0 | 33775 | 20265 | 65.2978 | 25.3079 | 460.1638 | 3 | 32 | 16 | 11 | 65 | 0 | 1 | 128 | 0% | 0% | 0% | 0% | 0% | 0% | 0% | 0% | 0 | 0 | 0 | 0 | 0 | 0 | 0 | 0 | 128230 | 916 | 33775 | 20265 | 12823 | 0 | 58161 | 254170 | 0 | 0 | 0 | 0 | 0 | 0 | 0 | 0 | 0 | 0 | 0 | 0 | 0 | 0 | 0 | 0 | 0 | 0 | 0 | 0 | 0 | 0 | 1 | 0 | 0% | 0% | 0% | 0% | 0% | 0% | 0% | 0% | 0 | 0 | 0 | 0 | 0 | 0 | 0 | 0 | 128230 | 916 | 33775 | 20265 | 12823 | 0 | 58161 | 254170 | 0 | 0 | 0 | 0 | 0 | 0 | 0 | 0 | 0 | 0 | 0 | 0 | 0 | 0 | 0 | 0 | 0 | 0 | 0 | 0 | 0 | 0 | 0 | 0 | 128230 | 916 | 33775 | 20265 | 12823 | 0 | 58161 | 254170 | 0 | 0
2022-07-05 | 128230 | 100% | 916 | 100% | 54040 | 100% | 33775 | 100% | 20265 | 100% | 12823 | 100% | 0 |  | 58161 | 100% | 254170 | 100% | NO | 508.9809 | 26.0684 | 482.9125 | 26.0684 | 0 | 0 | 0 | 0 | 0 | 0 | 269.7001 | 1.7404 | 64.1711 | 38.5027 | 24.3632 | 0 | 110.5035 | 508.9809 | 8.6595 | 1.7404 | 19.3093 | -4.1182 | 16.3994 | 0 | 110.5035 | 0 | 128230 | 916 | 33775 | 20260.8818 | 12823 | 0 | 58161 | 254165.8818 | 8.6595 | 1.7404 | 19.3093 | 0 | 16.3994 | 0 | 110.5035 | 156.612 | 1 | 4.1182 | -4.1182 | 33775 | 20265 | 15.1911 | 0 | 152.4938 | 3 | 32 | 16 | 0 | 65 | 0 | 1 | 117 | 0% | 0% | 0% | 100% | 0% | 0% | 0% | 100% | 0 | 0 | 0 | 152.4938 | 0 | 0 | 0 | 152.4938 | 128230 | 916 | 33775 | 20417.4938 | 12823 | 0 | 58161 | 254322.4938 | 0 | 0 | 0 | 152.4938 | 0 | 0 | 0 | 152.4938 | 0 | 0 | 0 | 0 | 0 | 0 | 0 | 0 | 0 | 0 | 0 | 11 | 0 | 0 | 1 | 0 | 0% | 0% | 0% | 0% | 0% | 0% | 0% | 0% | 0 | 0 | 0 | 0 | 0 | 0 | 0 | 0 | 128230 | 916 | 33775 | 20265 | 12823 | 0 | 58161 | 254170 | 0 | 0 | 0 | 0 | 0 | 0 | 0 | 0 | 0 | 0 | 0 | 0 | 0 | 0 | 0 | 0 | 0 | 0 | 0 | 0 | 0 | 0 | 0 | 0 | 128230 | 916 | 33775 | 20265 | 12823 | 0 | 58161 | 254170 | 0 | 0
2022-07-06 | 128230 | 100% | 916 | 100% | 54040 | 100% | 33775 | 100% | 20265 | 100% | 12823 | 100% | 0 |  | 58161 | 100% | 254170 | 100% | NO | 512.0371 | 25.7897 | 486.2474 | 25.7897 | 0 | 0 | 0 | 0 | 0 | 0 | 271.1038 | 1.7524 | 64.6143 | 38.7686 | 24.5314 | 0 | 111.2666 | 512.0371 | 6.5953 | 1.7524 | 25.2786 | -4.4262 | 21.3121 | 0 | 111.2666 | 0 | 128230 | 916 | 33775 | 20260.5738 | 12823 | 0 | 58161 | 254165.5738 | 6.5953 | 1.7524 | 25.2786 | 0 | 21.3121 | 0 | 111.2666 | 166.2051 | 1 | 4.4262 | -4.4262 | 33775 | 20265 | 20.8524 | 0 | 161.7789 | 3 | 32 | 16 | 0 | 65 | 0 | 1 | 117 | 0% | 0% | 0% | 100% | 0% | 0% | 0% | 100% | 0 | 0 | 0 | 161.7789 | 0 | 0 | 0 | 161.7789 | 128230 | 916 | 33775 | 20426.7789 | 12823 | 0 | 58161 | 254331.7789 | 0 | 0 | 0 | 161.7789 | 0 | 0 | 0 | 161.7789 | 0 | 0 | 0 | 0 | 0 | 0 | 0 | 0 | 0 | 0 | 0 | 11 | 0 | 0 | 1 | 0 | 0% | 0% | 0% | 0% | 0% | 0% | 0% | 0% | 0 | 0 | 0 | 0 | 0 | 0 | 0 | 0 | 128230 | 916 | 33775 | 20265 | 12823 | 0 | 58161 | 254170 | 0 | 0 | 0 | 0 | 0 | 0 | 0 | 0 | 0 | 0 | 0 | 0 | 0 | 0 | 0 | 0 | 0 | 0 | 0 | 0 | 0 | 0 | 0 | 0 | 128230 | 916 | 33775 | 20265 | 12823 | 0 | 58161 | 254170 | 0 | 0
2022-07-07 | 128230 | 100% | 916 | 100% | 54040 | 100% | 33775 | 100% | 20265 | 100% | 12823 | 100% | 0 |  | 58161 | 100% | 254170 | 100% | NO | 1178.2132 | 21.6584 | 1156.5548 | 21.6584 | 0 | 0 | 0 | 0 | 0 | 0 | 605.1459 | 4.1681 | 153.687 | 92.2122 | 58.3487 | 0 | 264.6511 | 1178.2132 | 347.3583 | 4.1681 | 94.7141 | 50.6961 | 57.9222 | 0 | 264.6511 | 0 | 128230 | 916 | 33775 | 20265 | 12823 | 0 | 58161 | 254170 | 347.3583 | 4.1681 | 94.7141 | 50.6961 | 57.9222 | 0 | 264.6511 | 819.51 | 0 | 0 | 0 | 33775 | 20265 | 94.7141 | 50.6961 | 819.51 | 3 | 32 | 16 | 11 | 65 | 0 | 1 | 128 | 0% | 0% | 0% | 0% | 0% | 0% | 0% | 0% | 0 | 0 | 0 | 0 | 0 | 0 | 0 | 0 | 128230 | 916 | 33775 | 20265 | 12823 | 0 | 58161 | 254170 | 0 | 0 | 0 | 0 | 0 | 0 | 0 | 0 | 0 | 0 | 0 | 0 | 0 | 0 | 0 | 0 | 0 | 0 | 0 | 0 | 0 | 0 | 1 | 0 | 0% | 0% | 0% | 0% | 0% | 0% | 0% | 0% | 0 | 0 | 0 | 0 | 0 | 0 | 0 | 0 | 128230 | 916 | 33775 | 20265 | 12823 | 0 | 58161 | 254170 | 0 | 0 | 0 | 0 | 0 | 0 | 0 | 0 | 0 | 0 | 0 | 0 | 0 | 0 | 0 | 0 | 0 | 0 | 0 | 0 | 0 | 0 | 0 | 0 | 128230 | 916 | 33775 | 20265 | 12823 | 0 | 58161 | 254170 | 0 | 0
2022-07-08 | 128230 | 100% | 916 | 100% | 54040 | 100% | 33775 | 100% | 20265 | 100% | 12823 | 100% | 0 |  | 58161 | 100% | 254170 | 100% | NO | 1314.3696 | 26.7165 | 1287.6531 | 26.6439 | 0 | 0.072579 | 0 | 0 | 0 | 0 | 676.2712 | 4.6406 | 171.1804 | 102.6647 | 64.9627 | 0 | 294.65 | 1314.3696 | 437.5107 | 4.6406 | 121.4983 | 62.1215 | 63.2902 | 0 | 294.65 | 0 | 128230 | 916 | 33775 | 20265 | 12823 | 0 | 58161 | 254170 | 437.5107 | 4.6406 | 121.4983 | 62.1215 | 63.2902 | 0 | 294.65 | 983.7113 | 0 | 0 | 0 | 33775 | 20265 | 121.4983 | 62.1215 | 983.7113 | 3 | 32 | 16 | 11 | 65 | 0 | 1 | 128 | 0% | 0% | 0% | 0% | 0% | 0% | 0% | 0% | 0 | 0 | 0 | 0 | 0 | 0 | 0 | 0 | 128230 | 916 | 33775 | 20265 | 12823 | 0 | 58161 | 254170 | 0 | 0 | 0 | 0 | 0 | 0 | 0 | 0 | 0 | 0 | 0 | 0 | 0 | 0 | 0 | 0 | 0 | 0 | 0 | 0 | 0 | 0 | 1 | 0 | 0% | 0% | 0% | 0% | 0% | 0% | 0% | 0% | 0 | 0 | 0 | 0 | 0 | 0 | 0 | 0 | 128230 | 916 | 33775 | 20265 | 12823 | 0 | 58161 | 254170 | 0 | 0 | 0 | 0 | 0 | 0 | 0 | 0 | 0 | 0 | 0 | 0 | 0 | 0 | 0 | 0 | 0 | 0 | 0 | 0 | 0 | 0 | 0 | 0 | 128230 | 916 | 33775 | 20265 | 12823 | 0 | 58161 | 254170 | 0 | 0
2022-07-09 | 128230 | 100% | 916 | 100% | 54040 | 100% | 33775 | 100% | 20265 | 100% | 12823 | 100% | 0 |  | 58161 | 100% | 254170 | 100% | NO | 2034.2289 | 28.4098 | 2005.8191 | 28.4098 | 0 | 0 | 0 | 0 | 0 | 0 | 1040.3553 | 7.2287 | 266.5403 | 159.9242 | 101.1945 | 0 | 458.9859 | 2034.2289 | 794.475 | 7.2287 | 231.6809 | 126.019 | 96.1493 | 0 | 458.9859 | 0 | 128230 | 916 | 33775 | 20265 | 12823 | 0 | 58161 | 254170 | 794.475 | 7.2287 | 231.6809 | 126.019 | 96.1493 | 0 | 458.9859 | 1714.5388 | 0 | 0 | 0 | 33775 | 20265 | 231.6809 | 126.019 | 1714.5388 | 3 | 32 | 16 | 11 | 65 | 0 | 1 | 128 | 0% | 0% | 0% | 0% | 0% | 0% | 0% | 0% | 0 | 0 | 0 | 0 | 0 | 0 | 0 | 0 | 128230 | 916 | 33775 | 20265 | 12823 | 0 | 58161 | 254170 | 0 | 0 | 0 | 0 | 0 | 0 | 0 | 0 | 0 | 0 | 0 | 0 | 0 | 0 | 0 | 0 | 0 | 0 | 0 | 0 | 0 | 0 | 1 | 0 | 0% | 0% | 0% | 0% | 0% | 0% | 0% | 0% | 0 | 0 | 0 | 0 | 0 | 0 | 0 | 0 | 128230 | 916 | 33775 | 20265 | 12823 | 0 | 58161 | 254170 | 0 | 0 | 0 | 0 | 0 | 0 | 0 | 0 | 0 | 0 | 0 | 0 | 0 | 0 | 0 | 0 | 0 | 0 | 0 | 0 | 0 | 0 | 0 | 0 | 128230 | 916 | 33775 | 20265 | 12823 | 0 | 58161 | 254170 | 0 | 0
2022-07-10 | 128230 | 100% | 916 | 100% | 54040 | 100% | 33775 | 100% | 20265 | 100% | 12823 | 100% | 0 |  | 58161 | 100% | 254170 | 100% | NO | 1269.5516 | 30.442 | 1239.1095 | 27.533 | 0 | 0 | 0 | 2.909 | 0 | 0 | 652.6698 | 4.4656 | 164.6572 | 98.7943 | 65.4227 | 0 | 283.5419 | 1269.5516 | 402.0021 | 4.4656 | 137.4873 | 64.3398 | 65.4227 | 0 | 283.5419 | 0 | 128230 | 916 | 33775 | 20265 | 12823 | 0 | 58161 | 254170 | 402.0021 | 4.4656 | 137.4873 | 64.3398 | 65.4227 | 0 | 283.5419 | 957.2594 | 0 | 0 | 0 | 33775 | 20265 | 137.4873 | 64.3398 | 957.2594 | 3 | 32 | 16 | 11 | 65 | 0 | 1 | 128 | 0% | 0% | 0% | 0% | 0% | 0% | 0% | 0% | 0 | 0 | 0 | 0 | 0 | 0 | 0 | 0 | 128230 | 916 | 33775 | 20265 | 12823 | 0 | 58161 | 254170 | 0 | 0 | 0 | 0 | 0 | 0 | 0 | 0 | 0 | 0 | 0 | 0 | 0 | 0 | 0 | 0 | 0 | 0 | 0 | 0 | 0 | 0 | 1 | 0 | 0% | 0% | 0% | 0% | 0% | 0% | 0% | 0% | 0 | 0 | 0 | 0 | 0 | 0 | 0 | 0 | 128230 | 916 | 33775 | 20265 | 12823 | 0 | 58161 | 254170 | 0 | 0 | 0 | 0 | 0 | 0 | 0 | 0 | 0 | 0 | 0 | 0 | 0 | 0 | 0 | 0 | 0 | 0 | 0 | 0 | 0 | 0 | 0 | 0 | 128230 | 916 | 33775 | 20265 | 12823 | 0 | 58161 | 254170 | 0 | 0
2022-07-11 | 128230 | 100% | 916 | 100% | 54040 | 100% | 33775 | 100% | 20265 | 100% | 12823 | 100% | 0 |  | 58161 | 100% | 254170 | 100% | NO | 795.6836 | 13.9643 | 781.7193 | 13.9643 | 0 | 0 | 0 | 0 | 0 | 0 | 408.3455 | 2.8172 | 103.8776 | 62.3266 | 39.4381 | 0 | 178.8786 | 795.6836 | 169.1554 | 2.8172 | 69.1429 | 22.9403 | 37.1088 | 0 | 178.8786 | 0 | 128230 | 916 | 33775 | 20265 | 12823 | 0 | 58161 | 254170 | 169.1554 | 2.8172 | 69.1429 | 22.9403 | 37.1088 | 0 | 178.8786 | 480.0433 | 0 | 0 | 0 | 33775 | 20265 | 69.1429 | 22.9403 | 480.0433 | 3 | 32 | 16 | 11 | 65 | 0 | 1 | 128 | 0% | 0% | 0% | 0% | 0% | 0% | 0% | 0% | 0 | 0 | 0 | 0 | 0 | 0 | 0 | 0 | 128230 | 916 | 33775 | 20265 | 12823 | 0 | 58161 | 254170 | 0 | 0 | 0 | 0 | 0 | 0 | 0 | 0 | 0 | 0 | 0 | 0 | 0 | 0 | 0 | 0 | 0 | 0 | 0 | 0 | 0 | 0 | 1 | 0 | 0% | 0% | 0% | 0% | 0% | 0% | 0% | 0% | 0 | 0 | 0 | 0 | 0 | 0 | 0 | 0 | 128230 | 916 | 33775 | 20265 | 12823 | 0 | 58161 | 254170 | 0 | 0 | 0 | 0 | 0 | 0 | 0 | 0 | 0 | 0 | 0 | 0 | 0 | 0 | 0 | 0 | 0 | 0 | 0 | 0 | 0 | 0 | 0 | 0 | 128230 | 916 | 33775 | 20265 | 12823 | 0 | 58161 | 254170 | 0 | 0
2022-07-12 | 128230 | 100% | 916 | 100% | 54040 | 100% | 33775 | 100% | 20265 | 100% | 12823 | 100% | 0 |  | 58161 | 100% | 254170 | 100% | NO | 503.2483 | 28.2414 | 475.0069 | 28.2414 | 0 | 0 | 0 | 0 | 0 | 0 | 267.8847 | 1.7119 | 63.1206 | 37.8723 | 23.9643 | 0 | 108.6945 | 503.2483 | 23.4775 | 1.7119 | 18.6676 | -3.4995 | 18.428 | 0 | 108.6945 | 0 | 128230 | 916 | 33775 | 20261.5005 | 12823 | 0 | 58161 | 254166.5005 | 23.4775 | 1.7119 | 18.6676 | 0 | 18.428 | 0 | 108.6945 | 170.9794 | 1 | 3.4995 | -3.4995 | 33775 | 20265 | 15.1681 | 0 | 167.4799 | 3 | 32 | 16 | 0 | 65 | 0 | 1 | 117 | 0% | 0% | 0% | 100% | 0% | 0% | 0% | 100% | 0 | 0 | 0 | 167.4799 | 0 | 0 | 0 | 167.4799 | 128230 | 916 | 33775 | 20432.4799 | 12823 | 0 | 58161 | 254337.4799 | 0 | 0 | 0 | 167.4799 | 0 | 0 | 0 | 167.4799 | 0 | 0 | 0 | 0 | 0 | 0 | 0 | 0 | 0 | 0 | 0 | 11 | 0 | 0 | 1 | 0 | 0% | 0% | 0% | 0% | 0% | 0% | 0% | 0% | 0 | 0 | 0 | 0 | 0 | 0 | 0 | 0 | 128230 | 916 | 33775 | 20265 | 12823 | 0 | 58161 | 254170 | 0 | 0 | 0 | 0 | 0 | 0 | 0 | 0 | 0 | 0 | 0 | 0 | 0 | 0 | 0 | 0 | 0 | 0 | 0 | 0 | 0 | 0 | 0 | 0 | 128230 | 916 | 33775 | 20265 | 12823 | 0 | 58161 | 254170 | 0 | 0
2022-07-13 | 128230 | 100% | 916 | 100% | 54040 | 100% | 33775 | 100% | 20265 | 100% | 12823 | 100% | 0 |  | 58161 | 100% | 254170 | 100% | NO | 1404.2623 | 13.3982 | 1390.8642 | 13.3982 | 0 | 0 | 0 | 0 | 0 | 0 | 715.0959 | 5.0125 | 184.8229 | 110.8937 | 70.1698 | 0 | 318.2675 | 1404.2623 | 466.3616 | 5.0125 | 148.6225 | 67.9936 | 65.6616 | 0 | 318.2675 | 0 | 128230 | 916 | 33775 | 20265 | 12823 | 0 | 58161 | 254170 | 466.3616 | 5.0125 | 148.6225 | 67.9936 | 65.6616 | 0 | 318.2675 | 1071.9192 | 0 | 0 | 0 | 33775 | 20265 | 148.6225 | 67.9936 | 1071.9192 | 3 | 32 | 16 | 11 | 65 | 0 | 1 | 128 | 0% | 0% | 0% | 0% | 0% | 0% | 0% | 0% | 0 | 0 | 0 | 0 | 0 | 0 | 0 | 0 | 128230 | 916 | 33775 | 20265 | 12823 | 0 | 58161 | 254170 | 0 | 0 | 0 | 0 | 0 | 0 | 0 | 0 | 0 | 0 | 0 | 0 | 0 | 0 | 0 | 0 | 0 | 0 | 0 | 0 | 0 | 0 | 1 | 0 | 0% | 0% | 0% | 0% | 0% | 0% | 0% | 0% | 0 | 0 | 0 | 0 | 0 | 0 | 0 | 0 | 128230 | 916 | 33775 | 20265 | 12823 | 0 | 58161 | 254170 | 0 | 0 | 0 | 0 | 0 | 0 | 0 | 0 | 0 | 0 | 0 | 0 | 0 | 0 | 0 | 0 | 0 | 0 | 0 | 0 | 0 | 0 | 0 | 0 | 128230 | 916 | 33775 | 20265 | 12823 | 0 | 58161 | 254170 | 0 | 0
2022-07-14 | 128230 | 100% | 916 | 100% | 54040 | 100% | 33775 | 100% | 20265 | 100% | 12823 | 100% | 0 |  | 58161 | 100% | 254170 | 100% | NO | 401.8234 | 19.1682 | 382.6551 | 19.1682 | 0 | 0 | 0 | 0 | 0 | 0 | 212.2196 | 1.379 | 50.8486 | 30.5091 | 19.3051 | 0 | 87.5619 | 401.8234 | -30.5611 | 1.379 | -5.6315 | -8.0363 | 17.338 | 0 | 87.5619 | 0 | 128199.4389 | 916 | 33769.3685 | 20256.9637 | 12823 | 0 | 58161 | 254125.7712 | 0 | 1.379 | 0 | 0 | 17.338 | 0 | 87.5619 | 106.2789 | 0 | 0 | 0 | 33769.3685 | 20256.9637 | 0 | 0 | 106.2789 | 0 | 32 | 0 | 0 | 65 | 0 | 1 | 98 | 70.35% | 0% | 18.53% | 11.12% | 0% | 0% | 0% | 100% | 74.769 | 0 | 19.6937 | 11.8162 | 0 | 0 | 0 | 106.2789 | 128274.2079 | 916 | 33789.0622 | 20268.78 | 12823 | 0 | 58161 | 254232.0501 | 44.2079 | 0 | 14.0622 | 3.78 | 0 | 0 | 0 | 62.0501 | 0 | 0 | 0 | 0 | 0 | 0 | 0 | 0 | 3 | 0 | 16 | 11 | 0 | 0 | 1 | 0 | 0% | 0% | 0% | 0% | 0% | 0% | 0% | 0% | 0 | 0 | 0 | 0 | 0 | 0 | 0 | 0 | 128230 | 916 | 33775 | 20265 | 12823 | 0 | 58161 | 254170 | 0 | 0 | 0 | 0 | 0 | 0 | 0 | 0 | 0 | 0 | 0 | 0 | 0 | 0 | 0 | 0 | 0 | 0 | 0 | 0 | 0 | 0 | 0 | 0 | 128230 | 916 | 33775 | 20265 | 12823 | 0 | 58161 | 254170 | 0 | 0
2022-07-15 | 128230 | 100% | 916 | 100% | 54040 | 100% | 33775 | 100% | 20265 | 100% | 12823 | 100% | 0 |  | 58161 | 100% | 254170 | 100% | NO | 557.5852 | 30.6852 | 526.9001 | 30.6852 | 0 | 0 | 0 | 0 | 0 | 0 | 296.5088 | 1.8989 | 70.0163 | 42.0098 | 26.5824 | 0 | 120.5691 | 557.5852 | 46.3321 | 1.8989 | 47.3488 | -1.7773 | 22.4762 | 0 | 120.5691 | 0 | 128230 | 916 | 33775 | 20263.2227 | 12823 | 0 | 58161 | 254168.2227 | 46.3321 | 1.8989 | 47.3488 | 0 | 22.4762 | 0 | 120.5691 | 238.625 | 1 | 1.7773 | -1.7773 | 33775 | 20265 | 45.5716 | 0 | 236.8477 | 3 | 32 | 16 | 0 | 65 | 0 | 1 | 117 | 0% | 0% | 0% | 100% | 0% | 0% | 0% | 100% | 0 | 0 | 0 | 236.8477 | 0 | 0 | 0 | 236.8477 | 128230 | 916 | 33775 | 20501.8477 | 12823 | 0 | 58161 | 254406.8477 | 0 | 0 | 0 | 236.8477 | 0 | 0 | 0 | 236.8477 | 0 | 0 | 0 | 0 | 0 | 0 | 0 | 0 | 0 | 0 | 0 | 11 | 0 | 0 | 1 | 0 | 0% | 0% | 0% | 0% | 0% | 0% | 0% | 0% | 0 | 0 | 0 | 0 | 0 | 0 | 0 | 0 | 128230 | 916 | 33775 | 20265 | 12823 | 0 | 58161 | 254170 | 0 | 0 | 0 | 0 | 0 | 0 | 0 | 0 | 0 | 0 | 0 | 0 | 0 | 0 | 0 | 0 | 0 | 0 | 0 | 0 | 0 | 0 | 0 | 0 | 128230 | 916 | 33775 | 20265 | 12823 | 0 | 58161 | 254170 | 0 | 0
2022-07-16 | 128230 | 100% | 916 | 100% | 54040 | 100% | 33775 | 100% | 20265 | 100% | 12823 | 100% | 0 |  | 58161 | 100% | 254170 | 100% | NO | 499.5612 | 31.3747 | 468.1865 | 31.3747 | 0 | 0 | 0 | 0 | 0 | 0 | 267.577 | 1.6873 | 62.2143 | 37.3286 | 23.6202 | 0 | 107.1338 | 499.5612 | -5.5244 | 1.6873 | 12.8989 | -0.89152 | 13.0387 | 0 | 107.1338 | 0 | 128224.4756 | 916 | 33775 | 20264.1085 | 12823 | 0 | 58161 | 254163.5841 | 0 | 1.6873 | 12.8989 | 0 | 13.0387 | 0 | 107.1338 | 134.7586 | 1 | 0.89152 | -0.89152 | 33775 | 20265 | 12.0074 | 0 | 133.8671 | 0 | 32 | 16 | 0 | 65 | 0 | 1 | 114 | 86.35% | 0% | 0% | 13.65% | 0% | 0% | 0% | 100% | 115.5984 | 0 | 0 | 18.2687 | 0 | 0 | 0 | 133.8671 | 128340.074 | 916 | 33775 | 20283.2687 | 12823 | 0 | 58161 | 254298.3428 | 110.074 | 0 | 0 | 18.2687 | 0 | 0 | 0 | 128.3428 | 0 | 0 | 0 | 0 | 0 | 0 | 0 | 0 | 3 | 0 | 0 | 11 | 0 | 0 | 1 | 0 | 0% | 0% | 0% | 0% | 0% | 0% | 0% | 0% | 0 | 0 | 0 | 0 | 0 | 0 | 0 | 0 | 128230 | 916 | 33775 | 20265 | 12823 | 0 | 58161 | 254170 | 0 | 0 | 0 | 0 | 0 | 0 | 0 | 0 | 0 | 0 | 0 | 0 | 0 | 0 | 0 | 0 | 0 | 0 | 0 | 0 | 0 | 0 | 0 | 0 | 128230 | 916 | 33775 | 20265 | 12823 | 0 | 58161 | 254170 | 0 | 0
2022-07-17 | 128230 | 100% | 916 | 100% | 54040 | 100% | 33775 | 100% | 20265 | 100% | 12823 | 100% | 0 |  | 58161 | 100% | 254170 | 100% | NO | 561.5633 | 30.5901 | 530.9733 | 30.5901 | 0 | 0 | 0 | 0 | 0 | 0 | 298.4687 | 1.9136 | 70.5576 | 42.3346 | 26.7879 | 0 | 121.5011 | 561.5633 | 33.9909 | 1.9136 | 20.1429 | 4.7252 | 18.2134 | 0 | 121.5011 | 0 | 128230 | 916 | 33775 | 20265 | 12823 | 0 | 58161 | 254170 | 33.9909 | 1.9136 | 20.1429 | 4.7252 | 18.2134 | 0 | 121.5011 | 200.487 | 0 | 0 | 0 | 33775 | 20265 | 20.1429 | 4.7252 | 200.487 | 3 | 32 | 16 | 11 | 65 | 0 | 1 | 128 | 0% | 0% | 0% | 0% | 0% | 0% | 0% | 0% | 0 | 0 | 0 | 0 | 0 | 0 | 0 | 0 | 128230 | 916 | 33775 | 20265 | 12823 | 0 | 58161 | 254170 | 0 | 0 | 0 | 0 | 0 | 0 | 0 | 0 | 0 | 0 | 0 | 0 | 0 | 0 | 0 | 0 | 0 | 0 | 0 | 0 | 0 | 0 | 1 | 0 | 0% | 0% | 0% | 0% | 0% | 0% | 0% | 0% | 0 | 0 | 0 | 0 | 0 | 0 | 0 | 0 | 128230 | 916 | 33775 | 20265 | 12823 | 0 | 58161 | 254170 | 0 | 0 | 0 | 0 | 0 | 0 | 0 | 0 | 0 | 0 | 0 | 0 | 0 | 0 | 0 | 0 | 0 | 0 | 0 | 0 | 0 | 0 | 0 | 0 | 128230 | 916 | 33775 | 20265 | 12823 | 0 | 58161 | 254170 | 0 | 0
2022-07-18 | 128230 | 100% | 916 | 100% | 54040 | 100% | 33775 | 100% | 20265 | 100% | 12823 | 100% | 0 |  | 58161 | 100% | 254170 | 100% | NO | 648.3744 | 30.7657 | 617.6086 | 30.7657 | 0 | 0 | 0 | 0 | 0 | 0 | 342.3523 | 2.2258 | 82.07 | 49.242 | 31.1587 | 0 | 141.3256 | 648.3744 | 75.0204 | 2.2258 | 25.4439 | 7.3822 | 23.4496 | 0 | 141.3256 | 0 | 128230 | 916 | 33775 | 20265 | 12823 | 0 | 58161 | 254170 | 75.0204 | 2.2258 | 25.4439 | 7.3822 | 23.4496 | 0 | 141.3256 | 274.8475 | 0 | 0 | 0 | 33775 | 20265 | 25.4439 | 7.3822 | 274.8475 | 3 | 32 | 16 | 11 | 65 | 0 | 1 | 128 | 0% | 0% | 0% | 0% | 0% | 0% | 0% | 0% | 0 | 0 | 0 | 0 | 0 | 0 | 0 | 0 | 128230 | 916 | 33775 | 20265 | 12823 | 0 | 58161 | 254170 | 0 | 0 | 0 | 0 | 0 | 0 | 0 | 0 | 0 | 0 | 0 | 0 | 0 | 0 | 0 | 0 | 0 | 0 | 0 | 0 | 0 | 0 | 1 | 0 | 0% | 0% | 0% | 0% | 0% | 0% | 0% | 0% | 0 | 0 | 0 | 0 | 0 | 0 | 0 | 0 | 128230 | 916 | 33775 | 20265 | 12823 | 0 | 58161 | 254170 | 0 | 0 | 0 | 0 | 0 | 0 | 0 | 0 | 0 | 0 | 0 | 0 | 0 | 0 | 0 | 0 | 0 | 0 | 0 | 0 | 0 | 0 | 0 | 0 | 128230 | 916 | 33775 | 20265 | 12823 | 0 | 58161 | 254170 | 0 | 0
2022-07-19 | 128230 | 100% | 916 | 100% | 54040 | 100% | 33775 | 100% | 20265 | 100% | 12823 | 100% | 0 |  | 58161 | 100% | 254170 | 100% | NO | 953.5033 | 26.6926 | 926.8107 | 26.6926 | 0 | 0 | 0 | 0 | 0 | 0 | 494.2731 | 3.3401 | 123.1579 | 73.8947 | 46.7581 | 0 | 212.0795 | 953.5033 | 258.0598 | 3.3401 | 75.7151 | 34.4839 | 44.1802 | 0 | 212.0795 | 0 | 128230 | 916 | 33775 | 20265 | 12823 | 0 | 58161 | 254170 | 258.0598 | 3.3401 | 75.7151 | 34.4839 | 44.1802 | 0 | 212.0795 | 627.8586 | 0 | 0 | 0 | 33775 | 20265 | 75.7151 | 34.4839 | 627.8586 | 3 | 32 | 16 | 11 | 65 | 0 | 1 | 128 | 0% | 0% | 0% | 0% | 0% | 0% | 0% | 0% | 0 | 0 | 0 | 0 | 0 | 0 | 0 | 0 | 128230 | 916 | 33775 | 20265 | 12823 | 0 | 58161 | 254170 | 0 | 0 | 0 | 0 | 0 | 0 | 0 | 0 | 0 | 0 | 0 | 0 | 0 | 0 | 0 | 0 | 0 | 0 | 0 | 0 | 0 | 0 | 1 | 0 | 0% | 0% | 0% | 0% | 0% | 0% | 0% | 0% | 0 | 0 | 0 | 0 | 0 | 0 | 0 | 0 | 128230 | 916 | 33775 | 20265 | 12823 | 0 | 58161 | 254170 | 0 | 0 | 0 | 0 | 0 | 0 | 0 | 0 | 0 | 0 | 0 | 0 | 0 | 0 | 0 | 0 | 0 | 0 | 0 | 0 | 0 | 0 | 0 | 0 | 128230 | 916 | 33775 | 20265 | 12823 | 0 | 58161 | 254170 | 0 | 0
2022-07-20 | 128230 | 100% | 916 | 100% | 54040 | 100% | 33775 | 100% | 20265 | 100% | 12823 | 100% | 0 |  | 58161 | 100% | 254170 | 100% | NO | 778.9626 | 27.3037 | 751.6589 | 27.2492 | 0 | 0 | 0 | 0.054435 | 0 | 0 | 406.4648 | 2.7089 | 99.8831 | 59.9298 | 37.976 | 0 | 172 | 778.9626 | 172.3691 | 2.7089 | 58.7761 | 20.961 | 37.976 | 0 | 172 | 0 | 128230 | 916 | 33775 | 20265 | 12823 | 0 | 58161 | 254170 | 172.3691 | 2.7089 | 58.7761 | 20.961 | 37.976 | 0 | 172 | 464.791 | 0 | 0 | 0 | 33775 | 20265 | 58.7761 | 20.961 | 464.791 | 3 | 32 | 16 | 11 | 65 | 0 | 1 | 128 | 0% | 0% | 0% | 0% | 0% | 0% | 0% | 0% | 0 | 0 | 0 | 0 | 0 | 0 | 0 | 0 | 128230 | 916 | 33775 | 20265 | 12823 | 0 | 58161 | 254170 | 0 | 0 | 0 | 0 | 0 | 0 | 0 | 0 | 0 | 0 | 0 | 0 | 0 | 0 | 0 | 0 | 0 | 0 | 0 | 0 | 0 | 0 | 1 | 0 | 0% | 0% | 0% | 0% | 0% | 0% | 0% | 0% | 0 | 0 | 0 | 0 | 0 | 0 | 0 | 0 | 128230 | 916 | 33775 | 20265 | 12823 | 0 | 58161 | 254170 | 0 | 0 | 0 | 0 | 0 | 0 | 0 | 0 | 0 | 0 | 0 | 0 | 0 | 0 | 0 | 0 | 0 | 0 | 0 | 0 | 0 | 0 | 0 | 0 | 128230 | 916 | 33775 | 20265 | 12823 | 0 | 58161 | 254170 | 0 | 0
2022-07-21 | 128230 | 100% | 916 | 100% | 54040 | 100% | 33775 | 100% | 20265 | 100% | 12823 | 100% | 0 |  | 58161 | 100% | 254170 | 100% | NO | 866.4168 | 27.0163 | 839.4005 | 27.0163 | 0 | 0 | 0 | 0 | 0 | 0 | 450.4979 | 3.0251 | 111.5425 | 66.9255 | 42.3482 | 0 | 192.0776 | 866.4168 | 204.8938 | 3.0251 | 76.4591 | 29.5616 | 41.1513 | 0 | 192.0776 | 0 | 128230 | 916 | 33775 | 20265 | 12823 | 0 | 58161 | 254170 | 204.8938 | 3.0251 | 76.4591 | 29.5616 | 41.1513 | 0 | 192.0776 | 547.1686 | 0 | 0 | 0 | 33775 | 20265 | 76.4591 | 29.5616 | 547.1686 | 3 | 32 | 16 | 11 | 65 | 0 | 1 | 128 | 0% | 0% | 0% | 0% | 0% | 0% | 0% | 0% | 0 | 0 | 0 | 0 | 0 | 0 | 0 | 0 | 128230 | 916 | 33775 | 20265 | 12823 | 0 | 58161 | 254170 | 0 | 0 | 0 | 0 | 0 | 0 | 0 | 0 | 0 | 0 | 0 | 0 | 0 | 0 | 0 | 0 | 0 | 0 | 0 | 0 | 0 | 0 | 1 | 0 | 0% | 0% | 0% | 0% | 0% | 0% | 0% | 0% | 0 | 0 | 0 | 0 | 0 | 0 | 0 | 0 | 128230 | 916 | 33775 | 20265 | 12823 | 0 | 58161 | 254170 | 0 | 0 | 0 | 0 | 0 | 0 | 0 | 0 | 0 | 0 | 0 | 0 | 0 | 0 | 0 | 0 | 0 | 0 | 0 | 0 | 0 | 0 | 0 | 0 | 128230 | 916 | 33775 | 20265 | 12823 | 0 | 58161 | 254170 | 0 | 0
2022-07-22 | 128230 | 100% | 916 | 100% | 54040 | 100% | 33775 | 100% | 20265 | 100% | 12823 | 100% | 0 |  | 58161 | 100% | 254170 | 100% | NO | 422.1175 | 29.8302 | 392.2873 | 29.8302 | 0 | 0 | 0 | 0 | 0 | 0 | 227.741 | 1.4138 | 52.1285 | 31.2771 | 19.7911 | 0 | 89.766 | 422.1175 | -10.5897 | 1.4138 | 9.7915 | -6.4673 | 18.3702 | 0 | 89.766 | 0 | 128219.4103 | 916 | 33775 | 20258.5327 | 12823 | 0 | 58161 | 254152.943 | 0 | 1.4138 | 9.7915 | 0 | 18.3702 | 0 | 89.766 | 119.3414 | 1 | 6.4673 | -6.4673 | 33775 | 20265 | 3.3242 | 0 | 112.8742 | 0 | 32 | 16 | 0 | 65 | 0 | 1 | 114 | 86.35% | 0% | 0% | 13.65% | 0% | 0% | 0% | 100% | 97.4703 | 0 | 0 | 15.4038 | 0 | 0 | 0 | 112.8742 | 128316.8806 | 916 | 33775 | 20280.4038 | 12823 | 0 | 58161 | 254272.2844 | 86.8806 | 0 | 0 | 15.4038 | 0 | 0 | 0 | 102.2844 | 0 | 0 | 0 | 0 | 0 | 0 | 0 | 0 | 3 | 0 | 0 | 11 | 0 | 0 | 1 | 0 | 0% | 0% | 0% | 0% | 0% | 0% | 0% | 0% | 0 | 0 | 0 | 0 | 0 | 0 | 0 | 0 | 128230 | 916 | 33775 | 20265 | 12823 | 0 | 58161 | 254170 | 0 | 0 | 0 | 0 | 0 | 0 | 0 | 0 | 0 | 0 | 0 | 0 | 0 | 0 | 0 | 0 | 0 | 0 | 0 | 0 | 0 | 0 | 0 | 0 | 128230 | 916 | 33775 | 20265 | 12823 | 0 | 58161 | 254170 | 0 | 0
2022-07-23 | 128230 | 100% | 916 | 100% | 54040 | 100% | 33775 | 100% | 20265 | 100% | 12823 | 100% | 0 |  | 58161 | 100% | 254170 | 100% | NO | 454.1902 | 28.1195 | 426.0707 | 28.1195 | 0 | 0 | 0 | 0 | 0 | 0 | 243.0742 | 1.5355 | 56.6178 | 33.9707 | 21.4955 | 0 | 97.4965 | 454.1902 | 7.5054 | 1.5355 | 34.1749 | -1.9201 | 11.2453 | 0 | 97.4965 | 0 | 128230 | 916 | 33775 | 20263.0799 | 12823 | 0 | 58161 | 254168.0799 | 7.5054 | 1.5355 | 34.1749 | 0 | 11.2453 | 0 | 97.4965 | 151.9577 | 1 | 1.9201 | -1.9201 | 33775 | 20265 | 32.2548 | 0 | 150.0376 | 3 | 32 | 16 | 0 | 65 | 0 | 1 | 117 | 0% | 0% | 0% | 100% | 0% | 0% | 0% | 100% | 0 | 0 | 0 | 150.0376 | 0 | 0 | 0 | 150.0376 | 128230 | 916 | 33775 | 20415.0376 | 12823 | 0 | 58161 | 254320.0376 | 0 | 0 | 0 | 150.0376 | 0 | 0 | 0 | 150.0376 | 0 | 0 | 0 | 0 | 0 | 0 | 0 | 0 | 0 | 0 | 0 | 11 | 0 | 0 | 1 | 0 | 0% | 0% | 0% | 0% | 0% | 0% | 0% | 0% | 0 | 0 | 0 | 0 | 0 | 0 | 0 | 0 | 128230 | 916 | 33775 | 20265 | 12823 | 0 | 58161 | 254170 | 0 | 0 | 0 | 0 | 0 | 0 | 0 | 0 | 0 | 0 | 0 | 0 | 0 | 0 | 0 | 0 | 0 | 0 | 0 | 0 | 0 | 0 | 0 | 0 | 128230 | 916 | 33775 | 20265 | 12823 | 0 | 58161 | 254170 | 0 | 0
2022-07-24 | 128230 | 100% | 916 | 100% | 54040 | 100% | 33775 | 100% | 20265 | 100% | 12823 | 100% | 0 |  | 58161 | 100% | 254170 | 100% | NO | 2759.9782 | 26.2847 | 2733.6935 | 26.2847 | 0 | 0 | 0 | 0 | 0 | 0 | 1405.4463 | 9.8519 | 363.2628 | 217.9577 | 137.9162 | 0 | 625.5433 | 2759.9782 | 1141.613 | 9.8519 | 320.7613 | 180.8792 | 137.0876 | 0 | 625.5433 | 0 | 128230 | 916 | 33775 | 20265 | 12823 | 0 | 58161 | 254170 | 1141.613 | 9.8519 | 320.7613 | 180.8792 | 137.0876 | 0 | 625.5433 | 2415.7363 | 0 | 0 | 0 | 33775 | 20265 | 320.7613 | 180.8792 | 2415.7363 | 3 | 32 | 16 | 11 | 65 | 0 | 1 | 128 | 0% | 0% | 0% | 0% | 0% | 0% | 0% | 0% | 0 | 0 | 0 | 0 | 0 | 0 | 0 | 0 | 128230 | 916 | 33775 | 20265 | 12823 | 0 | 58161 | 254170 | 0 | 0 | 0 | 0 | 0 | 0 | 0 | 0 | 0 | 0 | 0 | 0 | 0 | 0 | 0 | 0 | 0 | 0 | 0 | 0 | 0 | 0 | 1 | 0 | 0% | 0% | 0% | 0% | 0% | 0% | 0% | 0% | 0 | 0 | 0 | 0 | 0 | 0 | 0 | 0 | 128230 | 916 | 33775 | 20265 | 12823 | 0 | 58161 | 254170 | 0 | 0 | 0 | 0 | 0 | 0 | 0 | 0 | 0 | 0 | 0 | 0 | 0 | 0 | 0 | 0 | 0 | 0 | 0 | 0 | 0 | 0 | 0 | 0 | 128230 | 916 | 33775 | 20265 | 12823 | 0 | 58161 | 254170 | 0 | 0
2022-07-25 | 128161.0469 | 99.95% | 916 | 100% | 54019.6125 | 99.96% | 33766.51 | 99.97% | 20253.1025 | 99.94% | 12823 | 100% | 0 |  | 58161 | 100% | 254080.6594 | 99.96% | NO | 282.2311 | 24.9499 | 257.2812 | 24.9499 | 0 | 0 | 0 | 0 | 0 | 0 | 154.7495 | 0.92721 | 34.1884 | 20.5131 | 12.98 | 0 | 58.8729 | 282.2311 | -113.6565 | 0.92721 | -20.2646 | -18.9622 | 3.7426 | 0 | 58.8729 | 0 | 128116.3435 | 916 | 33754.7354 | 20246.0378 | 12823 | 0 | 58161 | 254017.1167 | 0 | 0.92721 | 0 | 0 | 3.7426 | 0 | 58.8729 | 63.5427 | 0 | 0 | 0 | 33754.7354 | 20246.0378 | 0 | 0 | 63.5427 | 0 | 32 | 0 | 0 | 65 | 0 | 1 | 98 | 70.35% | 0% | 18.53% | 11.12% | 0% | 0% | 0% | 100% | 44.7034 | 0 | 11.7746 | 7.0648 | 0 | 0 | 0 | 63.5427 | 128161.0469 | 916 | 33766.51 | 20253.1025 | 12823 | 0 | 58161 | 254080.6594 | 0 | 0 | 0 | 0 | 0 | 0 | 0 | 0 | 68.9531 | 0 | 8.49 | 11.8975 | 0 | 0 | 0 | 89.3406 | 0 | 0 | 0 | 0 | 0 | 0 | 1 | 1 | 65.42% | 0.4673% | 17.23% | 10.34% | 6.542% | 0% | 0% | 100% | 0 | 0 | 0 | 0 | 0 | 0 | 0 | 0 | 128161.0469 | 916 | 33766.51 | 20253.1025 | 12823 | 0 | 58161 | 254080.6594 | 0 | 0 | 0 | 0 | 0 | 0 | 0 | 0 | 68.9531 | 0 | 8.49 | 11.8975 | 0 | 0 | 0 | 89.3406 | 0 | 0 | 0 | 0 | 0 | 0 | 0 | 0 | 128161.0469 | 916 | 33766.51 | 20253.1025 | 12823 | 0 | 58161 | 254080.6594 | 0 | 0
2022-07-26 | 128154.5329 | 99.94% | 916 | 100% | 54023.563 | 99.97% | 33775 | 100% | 20248.563 | 99.92% | 12823 | 100% | 0 |  | 58161 | 100% | 254078.096 | 99.96% | NO | 333.5434 | 23.1434 | 310.4 | 23.1434 | 0 | 0 | 0 | 0 | 0 | 0 | 179.7417 | 1.1186 | 41.247 | 24.7482 | 15.6598 | 0 | 71.0279 | 333.5434 | -68.8699 | 1.1186 | 4.8981 | -14.2544 | 3.5162 | 0 | 71.0279 | -2.8422e-14 | 128092.177 | 916 | 33771.408 | 20238.8481 | 12823 | 0 | 58161 | 254002.4332 | 0 | 1.1186 | 0 | 0 | 3.5162 | 0 | 71.0279 | 75.6628 | 0 | 0 | 0 | 33771.408 | 20238.8481 | 0 | 0 | 75.6628 | 0 | 32 | 0 | 0 | 65 | 0 | 1 | 98 | 70.35% | 0% | 18.53% | 11.12% | 0% | 0% | 0% | 100% | 53.23 | 0 | 14.0205 | 8.4123 | 0 | 0 | 0 | 75.6628 | 128145.407 | 916 | 33785.4285 | 20247.2604 | 12823 | 0 | 58161 | 254078.096 | 0 | 0 | 10.4285 | 0 | 0 | 0 | 0 | 10.4285 | 84.593 | 0 | 0 | 17.7396 | 0 | 0 | 0 | 102.3326 | 0 | 0 | 16 | 0 | 0 | 0 | 1 | 17 | 79.04% | 0.5646% | 0% | 12.49% | 7.904% | 0% | 0% | 100% | 8.2427 | 0.058881 | 0 | 1.3026 | 0.82427 | 0 | 0 | 10.4285 | 128153.6498 | 916.0589 | 33775 | 20248.563 | 12823.8243 | 0 | 58161 | 254078.096 | 0 | 0.058881 | 0 | 0 | 0.82427 | 0 | 0 | 0.88315 | 76.3502 | 0 | 0 | 16.437 | 0 | 0 | 0 | 92.7872 | 0.88315 | 0 | 0 | 0 | 0 | 0 | 0 | 0.88315 | 128154.5329 | 916 | 33775 | 20248.563 | 12823 | 0 | 58161 | 254078.096 | 0 | 0
2022-07-27 | 128230 | 100% | 916 | 100% | 54040 | 100% | 33775 | 100% | 20265 | 100% | 12823 | 100% | 0 |  | 58161 | 100% | 254170 | 100% | NO | 460.287 | 16.8689 | 443.4181 | 16.5539 | 0 | 0 | 0 | 0.31499 | 0 | 0 | 240.2605 | 1.598 | 58.9229 | 35.3538 | 22.6857 | 0 | 101.4661 | 460.287 | -29.5879 | 1.598 | 17.8672 | -5.8738 | 22.6857 | 0 | 101.4661 | 0 | 128124.945 | 916 | 33775 | 20242.6892 | 12823 | 0 | 58161 | 254042.6342 | 0 | 1.598 | 17.8672 | 0 | 22.6857 | 0 | 101.4661 | 143.617 | 1 | 17.8672 | -17.8672 | 33775 | 20260.5564 | 0 | 0 | 125.7498 | 0 | 32 | 0 | 0 | 65 | 0 | 1 | 98 | 70.35% | 0% | 18.53% | 11.12% | 0% | 0% | 0% | 100% | 88.4671 | 0 | 23.3017 | 13.981 | 0 | 0 | 0 | 125.7498 | 128213.4121 | 916 | 33798.3017 | 20274.5374 | 12823 | 0 | 58161 | 254186.2512 | 0 | 0 | 23.3017 | 9.5374 | 0 | 0 | 0 | 32.8391 | 16.5879 | 0 | 0 | 0 | 0 | 0 | 0 | 16.5879 | 0 | 0 | 16 | 11 | 0 | 0 | 1 | 28 | 90.32% | 0.6452% | 0% | 0% | 9.032% | 0% | 0% | 100% | 29.6611 | 0.21188 | 0 | 0 | 2.9661 | 0 | 0 | 32.8391 | 128243.0732 | 916.2119 | 33775 | 20265 | 12825.9661 | 0 | 58161 | 254186.2512 | 13.0732 | 0.21188 | 0 | 0 | 2.9661 | 0 | 0 | 16.2512 | 0 | 0 | 0 | 0 | 0 | 0 | 0 | 0 | 0 | 0 | 0 | 0 | 0 | 0 | 0 | 0 | 128230 | 916 | 33775 | 20265 | 12823 | 0 | 58161 | 254170 | 0 | 0
2022-07-28 | 128151.6968 | 99.94% | 916 | 100% | 54013.1279 | 99.95% | 33760.566 | 99.96% | 20252.5619 | 99.94% | 12823 | 100% | 0 |  | 58161 | 100% | 254064.8246 | 99.96% | NO | 307.471 | 29.4208 | 278.0502 | 29.3482 | 0 | 0.072579 | 0 | 0 | 0 | 0 | 169.6259 | 1.0021 | 37.0209 | 22.169 | 14.0278 | 0 | 63.6254 | 307.471 | -121.091 | 1.0021 | -25.7035 | -19.1998 | -3.8087 | 0 | 63.6254 | 0 | 128108.909 | 916 | 33749.2965 | 20245.8002 | 12819.1913 | 0 | 58161 | 254000.1971 | 0 | 1.0021 | 0 | 0 | 0 | 0 | 63.6254 | 64.6275 | 0 | 0 | 0 | 33749.2965 | 20245.8002 | 0 | 0 | 64.6275 | 0 | 32 | 0 | 0 | 0 | 0 | 1 | 33 | 65.73% | 0% | 17.31% | 10.39% | 6.573% | 0% | 0% | 100% | 42.4781 | 0 | 11.1885 | 6.7131 | 4.2478 | 0 | 0 | 64.6275 | 128151.3872 | 916 | 33760.485 | 20252.5133 | 12823.4391 | 0 | 58161 | 254064.8246 | 0 | 0 | 0 | 0 | 0.43914 | 0 | 0 | 0.43914 | 78.6128 | 0 | 14.515 | 12.4867 | 0 | 0 | 0 | 105.6145 | 0 | 0 | 0 | 0 | 65 | 0 | 1 | 66 | 70% | 0.5% | 18.44% | 11.06% | 0% | 0% | 0% | 100% | 0.30739 | 0.0021958 | 0.080966 | 0.048579 | 0 | 0 | 0 | 0.43914 | 128151.6946 | 916.0022 | 33760.566 | 20252.5619 | 12823 | 0 | 58161 | 254064.8246 | 0 | 0.0021958 | 0 | 0 | 0 | 0 | 0 | 0.0021958 | 78.3054 | 0 | 14.434 | 12.4381 | 0 | 0 | 0 | 105.1776 | 0.0021958 | 0 | 0 | 0 | 0 | 0 | 0 | 0.0021958 | 128151.6968 | 916 | 33760.566 | 20252.5619 | 12823 | 0 | 58161 | 254064.8246 | 0 | 0
2022-07-29 | 128123.9625 | 99.92% | 916 | 100% | 53983.2481 | 99.89% | 33749.5389 | 99.92% | 20233.7092 | 99.85% | 12823 | 100% | 0 |  | 58161 | 100% | 254007.2106 | 99.94% | NO | 362.3576 | 26.0981 | 336.2595 | 26.0981 | 0 | 0 | 0 | 0 | 0 | 0 | 195.7427 | 1.2118 | 44.6833 | 26.81 | 16.9645 | 0 | 76.9453 | 362.3576 | -83.0362 | 1.2118 | -25.5932 | -27.5924 | 0.4507 | 0 | 76.9453 | 0 | 128068.6606 | 916 | 33734.9727 | 20224.9695 | 12823 | 0 | 58161 | 253928.6028 | 0 | 1.2118 | 0 | 0 | 0.4507 | 0 | 76.9453 | 78.6079 | 0 | 0 | 0 | 33734.9727 | 20224.9695 | 0 | 0 | 78.6079 | 0 | 32 | 0 | 0 | 65 | 0 | 1 | 98 | 70.35% | 0% | 18.53% | 11.12% | 0% | 0% | 0% | 100% | 55.3019 | 0 | 14.5662 | 8.7397 | 0 | 0 | 0 | 78.6079 | 128123.9625 | 916 | 33749.5389 | 20233.7092 | 12823 | 0 | 58161 | 254007.2106 | 0 | 0 | 0 | 0 | 0 | 0 | 0 | 0 | 106.0375 | 0 | 25.4611 | 31.2908 | 0 | 0 | 0 | 162.7894 | 0 | 0 | 0 | 0 | 0 | 0 | 1 | 1 | 65.42% | 0.4673% | 17.23% | 10.34% | 6.542% | 0% | 0% | 100% | 0 | 0 | 0 | 0 | 0 | 0 | 0 | 0 | 128123.9625 | 916 | 33749.5389 | 20233.7092 | 12823 | 0 | 58161 | 254007.2106 | 0 | 0 | 0 | 0 | 0 | 0 | 0 | 0 | 106.0375 | 0 | 25.4611 | 31.2908 | 0 | 0 | 0 | 162.7894 | 0 | 0 | 0 | 0 | 0 | 0 | 0 | 0 | 128123.9625 | 916 | 33749.5389 | 20233.7092 | 12823 | 0 | 58161 | 254007.2106 | 0 | 0
2022-07-30 | 128230 | 100% | 916 | 100% | 54040 | 100% | 33775 | 100% | 20265 | 100% | 12823 | 100% | 0 |  | 58161 | 100% | 254170 | 100% | NO | 604.1567 | 28.7415 | 575.4153 | 28.7415 | 0 | 0 | 0 | 0 | 0 | 0 | 319.0413 | 2.0737 | 76.4632 | 45.8779 | 29.03 | 0 | 131.6706 | 604.1567 | 96.3005 | 2.0737 | 38.4208 | 12.8075 | 18.3563 | 0 | 131.6706 | 0 | 128220.263 | 916 | 33775 | 20246.5166 | 12823 | 0 | 58161 | 254141.7797 | 0 | 2.0737 | 12.9597 | 0 | 18.3563 | 0 | 131.6706 | 165.0605 | 1 | 12.9597 | -12.9597 | 33775 | 20259.4764 | 0 | 0 | 152.1007 | 0 | 32 | 0 | 0 | 65 | 0 | 1 | 98 | 70.35% | 0% | 18.53% | 11.12% | 0% | 0% | 0% | 100% | 107.0054 | 0 | 28.1846 | 16.9107 | 0 | 0 | 0 | 152.1007 | 128327.2684 | 916 | 33803.1846 | 20276.3871 | 12823 | 0 | 58161 | 254306.8401 | 97.2684 | 0 | 28.1846 | 11.3871 | 0 | 0 | 0 | 136.8401 | 0 | 0 | 0 | 0 | 0 | 0 | 0 | 0 | 3 | 0 | 16 | 11 | 0 | 0 | 1 | 0 | 0% | 0% | 0% | 0% | 0% | 0% | 0% | 0% | 0 | 0 | 0 | 0 | 0 | 0 | 0 | 0 | 128230 | 916 | 33775 | 20265 | 12823 | 0 | 58161 | 254170 | 0 | 0 | 0 | 0 | 0 | 0 | 0 | 0 | 0 | 0 | 0 | 0 | 0 | 0 | 0 | 0 | 0 | 0 | 0 | 0 | 0 | 0 | 0 | 0 | 128230 | 916 | 33775 | 20265 | 12823 | 0 | 58161 | 254170 | 0 | 0
2022-07-31 | 128230 | 100% | 916 | 100% | 54040 | 100% | 33775 | 100% | 20265 | 100% | 12823 | 100% | 0 |  | 58161 | 100% | 254170 | 100% | NO | 614.6648 | 28.2995 | 586.3654 | 28.2995 | 0 | 0 | 0 | 0 | 0 | 0 | 324.1236 | 2.1132 | 77.9183 | 46.751 | 29.5824 | 0 | 134.1763 | 614.6648 | 52.7715 | 2.1132 | 46.0941 | 12.6064 | 25.5867 | 0 | 134.1763 | 0 | 128230 | 916 | 33775 | 20265 | 12823 | 0 | 58161 | 254170 | 52.7715 | 2.1132 | 46.0941 | 12.6064 | 25.5867 | 0 | 134.1763 | 273.3482 | 0 | 0 | 0 | 33775 | 20265 | 46.0941 | 12.6064 | 273.3482 | 3 | 32 | 16 | 11 | 65 | 0 | 1 | 128 | 0% | 0% | 0% | 0% | 0% | 0% | 0% | 0% | 0 | 0 | 0 | 0 | 0 | 0 | 0 | 0 | 128230 | 916 | 33775 | 20265 | 12823 | 0 | 58161 | 254170 | 0 | 0 | 0 | 0 | 0 | 0 | 0 | 0 | 0 | 0 | 0 | 0 | 0 | 0 | 0 | 0 | 0 | 0 | 0 | 0 | 0 | 0 | 1 | 0 | 0% | 0% | 0% | 0% | 0% | 0% | 0% | 0% | 0 | 0 | 0 | 0 | 0 | 0 | 0 | 0 | 128230 | 916 | 33775 | 20265 | 12823 | 0 | 58161 | 254170 | 0 | 0 | 0 | 0 | 0 | 0 | 0 | 0 | 0 | 0 | 0 | 0 | 0 | 0 | 0 | 0 | 0 | 0 | 0 | 0 | 0 | 0 | 0 | 0 | 128230 | 916 | 33775 | 20265 | 12823 | 0 | 58161 | 254170 | 0 | 0
2022-08-01 | 128230 | 100% | 916 | 100% | 54040 | 100% | 33775 | 100% | 20265 | 100% | 12823 | 100% | 0 |  | 58161 | 100% | 254170 | 100% | NO | 343.6668 | 26.5293 | 317.1375 | 26.5293 | 0 | 0 | 0 | 0 | 0 | 0 | 186.5267 | 1.1429 | 42.1423 | 25.2854 | 15.9997 | 0 | 72.5697 | 343.6668 | -62.668 | 1.1429 | -7.3774 | -11.925 | 12.0808 | 0 | 72.5697 | 0 | 128167.332 | 916 | 33767.6226 | 20253.075 | 12823 | 0 | 58161 | 254088.0296 | 0 | 1.1429 | 0 | 0 | 12.0808 | 0 | 72.5697 | 85.7934 | 0 | 0 | 0 | 33767.6226 | 20253.075 | 0 | 0 | 85.7934 | 0 | 32 | 0 | 0 | 65 | 0 | 1 | 98 | 70.35% | 0% | 18.53% | 11.12% | 0% | 0% | 0% | 100% | 60.3571 | 0 | 15.8977 | 9.5386 | 0 | 0 | 0 | 85.7934 | 128227.6891 | 916 | 33783.5203 | 20262.6136 | 12823 | 0 | 58161 | 254173.8229 | 0 | 0 | 8.5203 | 0 | 0 | 0 | 0 | 8.5203 | 2.3109 | 0 | 0 | 2.3864 | 0 | 0 | 0 | 4.6973 | 0 | 0 | 16 | 0 | 0 | 0 | 1 | 17 | 79.04% | 0.5646% | 0% | 12.49% | 7.904% | 0% | 0% | 100% | 6.7344 | 0.048107 | 0 | 1.0643 | 0.67344 | 0 | 0 | 8.5203 | 128234.4235 | 916.0481 | 33775 | 20263.6779 | 12823.6734 | 0 | 58161 | 254173.8229 | 4.4235 | 0.048107 | 0 | 0 | 0.67344 | 0 | 0 | 5.145 | 0 | 0 | 0 | 1.3221 | 0 | 0 | 0 | 1.3221 | 0 | 0 | 0 | 1.3221 | 0 | 0 | 0 | 1.3221 | 128230 | 916 | 33775 | 20265 | 12823 | 0 | 58161 | 254170 | 1 | 0
2022-08-02 | 128230 | 100% | 916 | 100% | 54040 | 100% | 33775 | 100% | 20265 | 100% | 12823 | 100% | 0 |  | 58161 | 100% | 254170 | 100% | NO | 439.4728 | 26.7042 | 412.7686 | 26.559 | 0 | 0.14516 | 0 | 0 | 0 | 0 | 234.8028 | 1.4876 | 54.9953 | 32.9101 | 20.8244 | 0 | 94.4527 | 439.4728 | -18.9646 | 1.4876 | 22.0421 | -0.8202 | 18.581 | 0 | 94.4527 | 0 | 128211.0354 | 916 | 33775 | 20264.1798 | 12823 | 0 | 58161 | 254150.2153 | 0 | 1.4876 | 22.0421 | 0 | 18.581 | 0 | 94.4527 | 136.5633 | 1 | 0.8202 | -0.8202 | 33775 | 20265 | 21.2219 | 0 | 135.7431 | 0 | 32 | 16 | 0 | 65 | 0 | 1 | 114 | 86.35% | 0% | 0% | 13.65% | 0% | 0% | 0% | 100% | 117.2184 | 0 | 0 | 18.5248 | 0 | 0 | 0 | 135.7431 | 128328.2538 | 916 | 33775 | 20283.5248 | 12823 | 0 | 58161 | 254286.7786 | 98.2538 | 0 | 0 | 18.5248 | 0 | 0 | 0 | 116.7786 | 0 | 0 | 0 | 0 | 0 | 0 | 0 | 0 | 3 | 0 | 0 | 11 | 0 | 0 | 1 | 0 | 0% | 0% | 0% | 0% | 0% | 0% | 0% | 0% | 0 | 0 | 0 | 0 | 0 | 0 | 0 | 0 | 128230 | 916 | 33775 | 20265 | 12823 | 0 | 58161 | 254170 | 0 | 0 | 0 | 0 | 0 | 0 | 0 | 0 | 0 | 0 | 0 | 0 | 0 | 0 | 0 | 0 | 0 | 0 | 0 | 0 | 0 | 0 | 0 | 0 | 128230 | 916 | 33775 | 20265 | 12823 | 0 | 58161 | 254170 | 0 | 0
2022-08-03 | 128230 | 100% | 916 | 100% | 54040 | 100% | 33775 | 100% | 20265 | 100% | 12823 | 100% | 0 |  | 58161 | 100% | 254170 | 100% | NO | 546.4488 | 29.0891 | 517.3597 | 29.0891 | 0 | 0 | 0 | 0 | 0 | 0 | 290.0996 | 1.8645 | 68.7486 | 41.2491 | 26.101 | 0 | 118.386 | 546.4488 | 25.5297 | 1.8645 | 16.3529 | 5.0208 | 21.1601 | 0 | 118.386 | 0 | 128230 | 916 | 33775 | 20265 | 12823 | 0 | 58161 | 254170 | 25.5297 | 1.8645 | 16.3529 | 5.0208 | 21.1601 | 0 | 118.386 | 188.314 | 0 | 0 | 0 | 33775 | 20265 | 16.3529 | 5.0208 | 188.314 | 3 | 32 | 16 | 11 | 65 | 0 | 1 | 128 | 0% | 0% | 0% | 0% | 0% | 0% | 0% | 0% | 0 | 0 | 0 | 0 | 0 | 0 | 0 | 0 | 128230 | 916 | 33775 | 20265 | 12823 | 0 | 58161 | 254170 | 0 | 0 | 0 | 0 | 0 | 0 | 0 | 0 | 0 | 0 | 0 | 0 | 0 | 0 | 0 | 0 | 0 | 0 | 0 | 0 | 0 | 0 | 1 | 0 | 0% | 0% | 0% | 0% | 0% | 0% | 0% | 0% | 0 | 0 | 0 | 0 | 0 | 0 | 0 | 0 | 128230 | 916 | 33775 | 20265 | 12823 | 0 | 58161 | 254170 | 0 | 0 | 0 | 0 | 0 | 0 | 0 | 0 | 0 | 0 | 0 | 0 | 0 | 0 | 0 | 0 | 0 | 0 | 0 | 0 | 0 | 0 | 0 | 0 | 128230 | 916 | 33775 | 20265 | 12823 | 0 | 58161 | 254170 | 0 | 0
2022-08-04 | 128230 | 100% | 916 | 100% | 54040 | 100% | 33775 | 100% | 20265 | 100% | 12823 | 100% | 0 |  | 58161 | 100% | 254170 | 100% | NO | 346.0828 | 26.4262 | 319.6567 | 26.4262 | 0 | 0 | 0 | 0 | 0 | 0 | 187.6945 | 1.152 | 42.4771 | 25.4863 | 16.1268 | 0 | 73.1461 | 346.0828 | -57.6947 | 1.152 | -9.8139 | -5.126 | 5.7754 | 0 | 73.1461 | 5.6843e-14 | 128172.3053 | 916 | 33765.1861 | 20259.874 | 12823 | 0 | 58161 | 254097.3654 | 0 | 1.152 | 0 | 0 | 5.7754 | 0 | 73.1461 | 80.0736 | 0 | 0 | 0 | 33765.1861 | 20259.874 | 0 | 0 | 80.0736 | 0 | 32 | 0 | 0 | 65 | 0 | 1 | 98 | 70.35% | 0% | 18.53% | 11.12% | 0% | 0% | 0% | 100% | 56.3331 | 0 | 14.8378 | 8.9027 | 0 | 0 | 0 | 80.0736 | 128228.6384 | 916 | 33780.0239 | 20268.7767 | 12823 | 0 | 58161 | 254177.4389 | 0 | 0 | 5.0239 | 3.7767 | 0 | 0 | 0 | 8.8006 | 1.3616 | 0 | 0 | 0 | 0 | 0 | 0 | 1.3616 | 0 | 0 | 16 | 11 | 0 | 0 | 1 | 28 | 90.32% | 0.6452% | 0% | 0% | 9.032% | 0% | 0% | 100% | 7.9489 | 0.056782 | 0 | 0 | 0.79489 | 0 | 0 | 8.8006 | 128236.5873 | 916.0568 | 33775 | 20265 | 12823.7949 | 0 | 58161 | 254177.4389 | 6.5873 | 0.056782 | 0 | 0 | 0.79489 | 0 | 0 | 7.4389 | 0 | 0 | 0 | 0 | 0 | 0 | 0 | 0 | 0 | 0 | 0 | 0 | 0 | 0 | 0 | 0 | 128230 | 916 | 33775 | 20265 | 12823 | 0 | 58161 | 254170 | 0 | 0
2022-08-05 | 128230 | 100% | 916 | 100% | 54040 | 100% | 33775 | 100% | 20265 | 100% | 12823 | 100% | 0 |  | 58161 | 100% | 254170 | 100% | NO | 539.8891 | 27.975 | 511.914 | 27.975 | 0 | 0 | 0 | 0 | 0 | 0 | 286.2381 | 1.8449 | 68.0249 | 40.815 | 25.8263 | 0 | 117.1398 | 539.8891 | 49.0736 | 1.8449 | 9.0664 | 5.2986 | 16.7332 | 0 | 117.1398 | 0 | 128230 | 916 | 33775 | 20265 | 12823 | 0 | 58161 | 254170 | 49.0736 | 1.8449 | 9.0664 | 5.2986 | 16.7332 | 0 | 117.1398 | 199.1565 | 0 | 0 | 0 | 33775 | 20265 | 9.0664 | 5.2986 | 199.1565 | 3 | 32 | 16 | 11 | 65 | 0 | 1 | 128 | 0% | 0% | 0% | 0% | 0% | 0% | 0% | 0% | 0 | 0 | 0 | 0 | 0 | 0 | 0 | 0 | 128230 | 916 | 33775 | 20265 | 12823 | 0 | 58161 | 254170 | 0 | 0 | 0 | 0 | 0 | 0 | 0 | 0 | 0 | 0 | 0 | 0 | 0 | 0 | 0 | 0 | 0 | 0 | 0 | 0 | 0 | 0 | 1 | 0 | 0% | 0% | 0% | 0% | 0% | 0% | 0% | 0% | 0 | 0 | 0 | 0 | 0 | 0 | 0 | 0 | 128230 | 916 | 33775 | 20265 | 12823 | 0 | 58161 | 254170 | 0 | 0 | 0 | 0 | 0 | 0 | 0 | 0 | 0 | 0 | 0 | 0 | 0 | 0 | 0 | 0 | 0 | 0 | 0 | 0 | 0 | 0 | 0 | 0 | 128230 | 916 | 33775 | 20265 | 12823 | 0 | 58161 | 254170 | 0 | 0
2022-08-06 | 128230 | 100% | 916 | 100% | 54040 | 100% | 33775 | 100% | 20265 | 100% | 12823 | 100% | 0 |  | 58161 | 100% | 254170 | 100% | NO | 519.4574 | 27.5461 | 491.9113 | 27.5461 | 0 | 0 | 0 | 0 | 0 | 0 | 275.7178 | 1.7728 | 65.3669 | 39.2201 | 24.8172 | 0 | 112.5627 | 519.4574 | 23.0859 | 1.7728 | 6.8743 | 10.3663 | 13.3917 | 0 | 112.5627 | 0 | 128230 | 916 | 33775 | 20265 | 12823 | 0 | 58161 | 254170 | 23.0859 | 1.7728 | 6.8743 | 10.3663 | 13.3917 | 0 | 112.5627 | 168.0537 | 0 | 0 | 0 | 33775 | 20265 | 6.8743 | 10.3663 | 168.0537 | 3 | 32 | 16 | 11 | 65 | 0 | 1 | 128 | 0% | 0% | 0% | 0% | 0% | 0% | 0% | 0% | 0 | 0 | 0 | 0 | 0 | 0 | 0 | 0 | 128230 | 916 | 33775 | 20265 | 12823 | 0 | 58161 | 254170 | 0 | 0 | 0 | 0 | 0 | 0 | 0 | 0 | 0 | 0 | 0 | 0 | 0 | 0 | 0 | 0 | 0 | 0 | 0 | 0 | 0 | 0 | 1 | 0 | 0% | 0% | 0% | 0% | 0% | 0% | 0% | 0% | 0 | 0 | 0 | 0 | 0 | 0 | 0 | 0 | 128230 | 916 | 33775 | 20265 | 12823 | 0 | 58161 | 254170 | 0 | 0 | 0 | 0 | 0 | 0 | 0 | 0 | 0 | 0 | 0 | 0 | 0 | 0 | 0 | 0 | 0 | 0 | 0 | 0 | 0 | 0 | 0 | 0 | 128230 | 916 | 33775 | 20265 | 12823 | 0 | 58161 | 254170 | 0 | 0
2022-08-07 | 128230 | 100% | 916 | 100% | 54040 | 100% | 33775 | 100% | 20265 | 100% | 12823 | 100% | 0 |  | 58161 | 100% | 254170 | 100% | NO | 344.5216 | 26.5735 | 317.948 | 26.1475 | 0 | 0 | 0 | 0.42604 | 0 | 0 | 186.5538 | 1.1458 | 42.25 | 25.35 | 16.4667 | 0 | 72.7551 | 344.5216 | -65.8939 | 1.1458 | 2.4639 | -4.6577 | 16.4667 | 0 | 72.7551 | 0 | 128164.1061 | 916 | 33775 | 20260.3423 | 12823 | 0 | 58161 | 254099.4484 | 0 | 1.1458 | 2.4639 | 0 | 16.4667 | 0 | 72.7551 | 92.8316 | 1 | 2.4639 | -2.4639 | 33775 | 20262.8062 | 0 | 0 | 90.3677 | 0 | 32 | 0 | 0 | 65 | 0 | 1 | 98 | 70.35% | 0% | 18.53% | 11.12% | 0% | 0% | 0% | 100% | 63.5752 | 0 | 16.7453 | 10.0472 | 0 | 0 | 0 | 90.3677 | 128227.6813 | 916 | 33791.7453 | 20272.8534 | 12823 | 0 | 58161 | 254192.28 | 0 | 0 | 16.7453 | 7.8534 | 0 | 0 | 0 | 24.5987 | 2.3187 | 0 | 0 | 0 | 0 | 0 | 0 | 2.3187 | 0 | 0 | 16 | 11 | 0 | 0 | 1 | 28 | 90.32% | 0.6452% | 0% | 0% | 9.032% | 0% | 0% | 100% | 22.2182 | 0.15871 | 0 | 0 | 2.2218 | 0 | 0 | 24.5987 | 128249.8995 | 916.1587 | 33775 | 20265 | 12825.2218 | 0 | 58161 | 254192.28 | 19.8995 | 0.15871 | 0 | 0 | 2.2218 | 0 | 0 | 22.28 | 0 | 0 | 0 | 0 | 0 | 0 | 0 | 0 | 0 | 0 | 0 | 0 | 0 | 0 | 0 | 0 | 128230 | 916 | 33775 | 20265 | 12823 | 0 | 58161 | 254170 | 0 | 0
2022-08-08 | 128230 | 100% | 916 | 100% | 54040 | 100% | 33775 | 100% | 20265 | 100% | 12823 | 100% | 0 |  | 58161 | 100% | 254170 | 100% | NO | 554.194 | 24.4128 | 529.7812 | 24.4128 | 0 | 0 | 0 | 0 | 0 | 0 | 291.69 | 1.9093 | 70.3992 | 42.2395 | 26.7277 | 0 | 121.2283 | 554.194 | 31.7849 | 1.9093 | 28.1168 | 10.814 | 13.6511 | 0 | 121.2283 | 0 | 128230 | 916 | 33775 | 20265 | 12823 | 0 | 58161 | 254170 | 31.7849 | 1.9093 | 28.1168 | 10.814 | 13.6511 | 0 | 121.2283 | 207.5044 | 0 | 0 | 0 | 33775 | 20265 | 28.1168 | 10.814 | 207.5044 | 3 | 32 | 16 | 11 | 65 | 0 | 1 | 128 | 0% | 0% | 0% | 0% | 0% | 0% | 0% | 0% | 0 | 0 | 0 | 0 | 0 | 0 | 0 | 0 | 128230 | 916 | 33775 | 20265 | 12823 | 0 | 58161 | 254170 | 0 | 0 | 0 | 0 | 0 | 0 | 0 | 0 | 0 | 0 | 0 | 0 | 0 | 0 | 0 | 0 | 0 | 0 | 0 | 0 | 0 | 0 | 1 | 0 | 0% | 0% | 0% | 0% | 0% | 0% | 0% | 0% | 0 | 0 | 0 | 0 | 0 | 0 | 0 | 0 | 128230 | 916 | 33775 | 20265 | 12823 | 0 | 58161 | 254170 | 0 | 0 | 0 | 0 | 0 | 0 | 0 | 0 | 0 | 0 | 0 | 0 | 0 | 0 | 0 | 0 | 0 | 0 | 0 | 0 | 0 | 0 | 0 | 0 | 128230 | 916 | 33775 | 20265 | 12823 | 0 | 58161 | 254170 | 0 | 0
2022-08-09 | 128230 | 100% | 916 | 100% | 54040 | 100% | 33775 | 100% | 20265 | 100% | 12823 | 100% | 0 |  | 58161 | 100% | 254170 | 100% | NO | 528.5933 | 27.5069 | 501.0864 | 27.5069 | 0 | 0 | 0 | 0 | 0 | 0 | 280.3074 | 1.8059 | 66.5861 | 39.9517 | 25.2801 | 0 | 114.6622 | 528.5933 | 22.0902 | 1.8059 | 7.7522 | 8.2837 | 21.1708 | 0 | 114.6622 | 0 | 128230 | 916 | 33775 | 20265 | 12823 | 0 | 58161 | 254170 | 22.0902 | 1.8059 | 7.7522 | 8.2837 | 21.1708 | 0 | 114.6622 | 175.7649 | 0 | 0 | 0 | 33775 | 20265 | 7.7522 | 8.2837 | 175.7649 | 3 | 32 | 16 | 11 | 65 | 0 | 1 | 128 | 0% | 0% | 0% | 0% | 0% | 0% | 0% | 0% | 0 | 0 | 0 | 0 | 0 | 0 | 0 | 0 | 128230 | 916 | 33775 | 20265 | 12823 | 0 | 58161 | 254170 | 0 | 0 | 0 | 0 | 0 | 0 | 0 | 0 | 0 | 0 | 0 | 0 | 0 | 0 | 0 | 0 | 0 | 0 | 0 | 0 | 0 | 0 | 1 | 0 | 0% | 0% | 0% | 0% | 0% | 0% | 0% | 0% | 0 | 0 | 0 | 0 | 0 | 0 | 0 | 0 | 128230 | 916 | 33775 | 20265 | 12823 | 0 | 58161 | 254170 | 0 | 0 | 0 | 0 | 0 | 0 | 0 | 0 | 0 | 0 | 0 | 0 | 0 | 0 | 0 | 0 | 0 | 0 | 0 | 0 | 0 | 0 | 0 | 0 | 128230 | 916 | 33775 | 20265 | 12823 | 0 | 58161 | 254170 | 0 | 0
2022-08-10 | 128230 | 100% | 916 | 100% | 54040 | 100% | 33775 | 100% | 20265 | 100% | 12823 | 100% | 0 |  | 58161 | 100% | 254170 | 100% | NO | 872.7376 | 26.4509 | 846.2867 | 26.2672 | 0 | 0 | 0 | 0.18363 | 0 | 0 | 453.223 | 3.0499 | 112.4575 | 67.4745 | 42.8792 | 0 | 193.6534 | 872.7376 | 212.4371 | 3.0499 | 68.1905 | 33.5386 | 42.8792 | 0 | 193.6534 | 0 | 128230 | 916 | 33775 | 20265 | 12823 | 0 | 58161 | 254170 | 212.4371 | 3.0499 | 68.1905 | 33.5386 | 42.8792 | 0 | 193.6534 | 553.7488 | 0 | 0 | 0 | 33775 | 20265 | 68.1905 | 33.5386 | 553.7488 | 3 | 32 | 16 | 11 | 65 | 0 | 1 | 128 | 0% | 0% | 0% | 0% | 0% | 0% | 0% | 0% | 0 | 0 | 0 | 0 | 0 | 0 | 0 | 0 | 128230 | 916 | 33775 | 20265 | 12823 | 0 | 58161 | 254170 | 0 | 0 | 0 | 0 | 0 | 0 | 0 | 0 | 0 | 0 | 0 | 0 | 0 | 0 | 0 | 0 | 0 | 0 | 0 | 0 | 0 | 0 | 1 | 0 | 0% | 0% | 0% | 0% | 0% | 0% | 0% | 0% | 0 | 0 | 0 | 0 | 0 | 0 | 0 | 0 | 128230 | 916 | 33775 | 20265 | 12823 | 0 | 58161 | 254170 | 0 | 0 | 0 | 0 | 0 | 0 | 0 | 0 | 0 | 0 | 0 | 0 | 0 | 0 | 0 | 0 | 0 | 0 | 0 | 0 | 0 | 0 | 0 | 0 | 128230 | 916 | 33775 | 20265 | 12823 | 0 | 58161 | 254170 | 0 | 0
2022-08-11 | 128230 | 100% | 916 | 100% | 54040 | 100% | 33775 | 100% | 20265 | 100% | 12823 | 100% | 0 |  | 58161 | 100% | 254170 | 100% | NO | 522.7273 | 25.6641 | 497.0632 | 24.8563 | 0 | 0 | 0 | 0.80781 | 0 | 0 | 275.6271 | 1.7914 | 66.0515 | 39.6309 | 25.8849 | 0 | 113.7416 | 522.7273 | 32.7236 | 1.7914 | 24.4151 | 5.9958 | 25.8849 | 0 | 113.7416 | 0 | 128230 | 916 | 33775 | 20265 | 12823 | 0 | 58161 | 254170 | 32.7236 | 1.7914 | 24.4151 | 5.9958 | 25.8849 | 0 | 113.7416 | 204.5523 | 0 | 0 | 0 | 33775 | 20265 | 24.4151 | 5.9958 | 204.5523 | 3 | 32 | 16 | 11 | 65 | 0 | 1 | 128 | 0% | 0% | 0% | 0% | 0% | 0% | 0% | 0% | 0 | 0 | 0 | 0 | 0 | 0 | 0 | 0 | 128230 | 916 | 33775 | 20265 | 12823 | 0 | 58161 | 254170 | 0 | 0 | 0 | 0 | 0 | 0 | 0 | 0 | 0 | 0 | 0 | 0 | 0 | 0 | 0 | 0 | 0 | 0 | 0 | 0 | 0 | 0 | 1 | 0 | 0% | 0% | 0% | 0% | 0% | 0% | 0% | 0% | 0 | 0 | 0 | 0 | 0 | 0 | 0 | 0 | 128230 | 916 | 33775 | 20265 | 12823 | 0 | 58161 | 254170 | 0 | 0 | 0 | 0 | 0 | 0 | 0 | 0 | 0 | 0 | 0 | 0 | 0 | 0 | 0 | 0 | 0 | 0 | 0 | 0 | 0 | 0 | 0 | 0 | 128230 | 916 | 33775 | 20265 | 12823 | 0 | 58161 | 254170 | 0 | 0
2022-08-12 | 128230 | 100% | 916 | 100% | 54040 | 100% | 33775 | 100% | 20265 | 100% | 12823 | 100% | 0 |  | 58161 | 100% | 254170 | 100% | NO | 431.3938 | 24.0514 | 407.3424 | 24.0514 | 0 | 0 | 0 | 0 | 0 | 0 | 229.5576 | 1.468 | 54.1291 | 32.4775 | 20.5506 | 0 | 93.211 | 431.3938 | -17.7344 | 1.468 | 14.3902 | 1.1164 | 15.5422 | 0 | 93.211 | 0 | 128212.2656 | 916 | 33775 | 20265 | 12823 | 0 | 58161 | 254152.2656 | 0 | 1.468 | 14.3902 | 1.1164 | 15.5422 | 0 | 93.211 | 125.7278 | 0 | 0 | 0 | 33775 | 20265 | 14.3902 | 1.1164 | 125.7278 | 0 | 32 | 16 | 11 | 65 | 0 | 1 | 125 | 100% | 0% | 0% | 0% | 0% | 0% | 0% | 100% | 125.7278 | 0 | 0 | 0 | 0 | 0 | 0 | 125.7278 | 128337.9934 | 916 | 33775 | 20265 | 12823 | 0 | 58161 | 254277.9934 | 107.9934 | 0 | 0 | 0 | 0 | 0 | 0 | 107.9934 | 0 | 0 | 0 | 0 | 0 | 0 | 0 | 0 | 3 | 0 | 0 | 0 | 0 | 0 | 1 | 0 | 0% | 0% | 0% | 0% | 0% | 0% | 0% | 0% | 0 | 0 | 0 | 0 | 0 | 0 | 0 | 0 | 128230 | 916 | 33775 | 20265 | 12823 | 0 | 58161 | 254170 | 0 | 0 | 0 | 0 | 0 | 0 | 0 | 0 | 0 | 0 | 0 | 0 | 0 | 0 | 0 | 0 | 0 | 0 | 0 | 0 | 0 | 0 | 0 | 0 | 128230 | 916 | 33775 | 20265 | 12823 | 0 | 58161 | 254170 | 0 | 0
2022-08-13 | 128069.1873 | 99.87% | 916 | 100% | 53986.762 | 99.9% | 33742.7505 | 99.9% | 20244.0116 | 99.9% | 12816.378 | 99.95% | 0 |  | 58161 | 100% | 253949.3274 | 99.91% | NO | 122.2116 | 23.6827 | 98.5289 | 23.6827 | 0 | 0 | 0 | 0 | 0 | 0 | 73.391 | 0.35509 | 13.0929 | 7.8557 | 4.9708 | 0 | 22.5461 | 122.2116 | -175.8651 | 0.35509 | -36.2142 | -23.3673 | -8.1272 | 0 | 22.5461 | 0 | 128054.1349 | 916 | 33738.7858 | 20241.6327 | 12814.8728 | 0 | 58161 | 253926.4262 | 0 | 0.35509 | 0 | 0 | 0 | 0 | 22.5461 | 22.9012 | 0 | 0 | 0 | 33738.7858 | 20241.6327 | 0 | 0 | 22.9012 | 0 | 32 | 0 | 0 | 0 | 0 | 1 | 33 | 65.73% | 0% | 17.31% | 10.39% | 6.573% | 0% | 0% | 100% | 15.0524 | 0 | 3.9647 | 2.3788 | 1.5052 | 0 | 0 | 22.9012 | 128069.1873 | 916 | 33742.7505 | 20244.0116 | 12816.378 | 0 | 58161 | 253949.3274 | 0 | 0 | 0 | 0 | 0 | 0 | 0 | 0 | 160.8127 | 0 | 32.2495 | 20.9884 | 6.622 | 0 | 0 | 220.6726 | 0 | 0 | 0 | 0 | 0 | 0 | 1 | 1 | 65.42% | 0.4673% | 17.23% | 10.34% | 6.542% | 0% | 0% | 100% | 0 | 0 | 0 | 0 | 0 | 0 | 0 | 0 | 128069.1873 | 916 | 33742.7505 | 20244.0116 | 12816.378 | 0 | 58161 | 253949.3274 | 0 | 0 | 0 | 0 | 0 | 0 | 0 | 0 | 160.8127 | 0 | 32.2495 | 20.9884 | 6.622 | 0 | 0 | 220.6726 | 0 | 0 | 0 | 0 | 0 | 0 | 0 | 0 | 128069.1873 | 916 | 33742.7505 | 20244.0116 | 12816.378 | 0 | 58161 | 253949.3274 | 0 | 0
2022-08-14 | 128050.2137 | 99.86% | 916 | 100% | 54018.9136 | 99.96% | 33767.5025 | 99.98% | 20251.4111 | 99.93% | 12823 | 100% | 0 |  | 58161 | 100% | 253969.1273 | 99.92% | NO | 363.7778 | 25.8085 | 337.9693 | 25.8085 | 0 | 0 | 0 | 0 | 0 | 0 | 196.3157 | 1.218 | 44.9105 | 26.9463 | 17.0507 | 0 | 77.3366 | 363.7778 | -80.2536 | 1.218 | 8.6113 | -2.2849 | 15.1725 | 0 | 77.3366 | 5.6843e-14 | 127988.9338 | 916 | 33751.3618 | 20241.7266 | 12823 | 0 | 58161 | 253882.0221 | 0 | 1.218 | 0 | 0 | 8.5506 | 0 | 77.3366 | 87.1051 | 0 | 0 | 0 | 33751.3618 | 20241.7266 | 0 | 0 | 87.1051 | 0 | 32 | 0 | 0 | 65 | 0 | 1 | 98 | 70.35% | 0% | 18.53% | 11.12% | 0% | 0% | 0% | 100% | 61.2799 | 0 | 16.1408 | 9.6845 | 0 | 0 | 0 | 87.1051 | 128050.2137 | 916 | 33767.5025 | 20251.4111 | 12823 | 0 | 58161 | 253969.1273 | 0 | 0 | 0 | 0 | 0 | 0 | 0 | 0 | 179.7863 | 0 | 7.4975 | 13.5889 | 0 | 0 | 0 | 200.8727 | 0 | 0 | 0 | 0 | 0 | 0 | 1 | 1 | 65.42% | 0.4673% | 17.23% | 10.34% | 6.542% | 0% | 0% | 100% | 0 | 0 | 0 | 0 | 0 | 0 | 0 | 0 | 128050.2137 | 916 | 33767.5025 | 20251.4111 | 12823 | 0 | 58161 | 253969.1273 | 0 | 0 | 0 | 0 | 0 | 0 | 0 | 0 | 179.7863 | 0 | 7.4975 | 13.5889 | 0 | 0 | 0 | 200.8727 | 0 | 0 | 0 | 0 | 0 | 0 | 0 | 0 | 128050.2137 | 916 | 33767.5025 | 20251.4111 | 12823 | 0 | 58161 | 253969.1273 | 0 | 0
2022-08-15 | 128024.2734 | 99.84% | 916 | 100% | 54017.6016 | 99.96% | 33765.6693 | 99.97% | 20251.9323 | 99.94% | 12823 | 100% | 0 |  | 58161 | 100% | 253941.8751 | 99.91% | NO | 337.7109 | 25.7911 | 311.9198 | 25.7911 | 0 | 0 | 0 | 0 | 0 | 0 | 183.1562 | 1.1241 | 41.449 | 24.8694 | 15.7365 | 0 | 71.3757 | 337.7109 | -84.8509 | 1.1241 | -17.3499 | -8.7888 | 11.2375 | 0 | 71.3757 | -5.6843e-14 | 127965.3628 | 916 | 33750.1526 | 20242.6223 | 12823 | 0 | 58161 | 253858.1377 | 0 | 1.1241 | 0 | 0 | 11.2375 | 0 | 71.3757 | 83.7373 | 0 | 0 | 0 | 33750.1526 | 20242.6223 | 0 | 0 | 83.7373 | 0 | 32 | 0 | 0 | 65 | 0 | 1 | 98 | 70.35% | 0% | 18.53% | 11.12% | 0% | 0% | 0% | 100% | 58.9106 | 0 | 15.5167 | 9.31 | 0 | 0 | 0 | 83.7373 | 128024.2734 | 916 | 33765.6693 | 20251.9323 | 12823 | 0 | 58161 | 253941.8751 | 0 | 0 | 0 | 0 | 0 | 0 | 0 | 0 | 205.7266 | 0 | 9.3307 | 13.0677 | 0 | 0 | 0 | 228.1249 | 0 | 0 | 0 | 0 | 0 | 0 | 1 | 1 | 65.42% | 0.4673% | 17.23% | 10.34% | 6.542% | 0% | 0% | 100% | 0 | 0 | 0 | 0 | 0 | 0 | 0 | 0 | 128024.2734 | 916 | 33765.6693 | 20251.9323 | 12823 | 0 | 58161 | 253941.8751 | 0 | 0 | 0 | 0 | 0 | 0 | 0 | 0 | 205.7266 | 0 | 9.3307 | 13.0677 | 0 | 0 | 0 | 228.1249 | 0 | 0 | 0 | 0 | 0 | 0 | 0 | 0 | 128024.2734 | 916 | 33765.6693 | 20251.9323 | 12823 | 0 | 58161 | 253941.8751 | 0 | 0
2022-08-16 | 128036.6727 | 99.85% | 916 | 100% | 54028.7394 | 99.98% | 33775 | 100% | 20253.7394 | 99.94% | 12823 | 100% | 0 |  | 58161 | 100% | 253965.4122 | 99.92% | NO | 354.7519 | 27.4829 | 327.2689 | 27.4829 | 0 | 0 | 0 | 0 | 0 | 0 | 192.5917 | 1.1794 | 43.4886 | 26.0932 | 16.5109 | 0 | 74.888 | 354.7519 | -52.3986 | 1.1794 | -6.6529 | -8.4215 | 14.9427 | 0 | 74.888 | 0 | 127971.8748 | 916 | 33759.0164 | 20243.5108 | 12823 | 0 | 58161 | 253874.4021 | 0 | 1.1794 | 0 | 0 | 14.9427 | 0 | 74.888 | 91.0101 | 0 | 0 | 0 | 33759.0164 | 20243.5108 | 0 | 0 | 91.0101 | 0 | 32 | 0 | 0 | 65 | 0 | 1 | 98 | 70.35% | 0% | 18.53% | 11.12% | 0% | 0% | 0% | 100% | 64.0271 | 0 | 16.8644 | 10.1186 | 0 | 0 | 0 | 91.0101 | 128035.902 | 916 | 33775.8808 | 20253.6294 | 12823 | 0 | 58161 | 253965.4122 | 0 | 0 | 0.88079 | 0 | 0 | 0 | 0 | 0.88079 | 194.098 | 0 | 0 | 11.3706 | 0 | 0 | 0 | 205.4686 | 0 | 0 | 16 | 0 | 0 | 0 | 1 | 17 | 79.04% | 0.5646% | 0% | 12.49% | 7.904% | 0% | 0% | 100% | 0.69618 | 0.0049731 | 0 | 0.11002 | 0.069618 | 0 | 0 | 0.88079 | 128036.5982 | 916.005 | 33775 | 20253.7394 | 12823.0696 | 0 | 58161 | 253965.4122 | 0 | 0.0049731 | 0 | 0 | 0.069618 | 0 | 0 | 0.074591 | 193.4018 | 0 | 0 | 11.2606 | 0 | 0 | 0 | 204.6624 | 0.074591 | 0 | 0 | 0 | 0 | 0 | 0 | 0.074591 | 128036.6727 | 916 | 33775 | 20253.7394 | 12823 | 0 | 58161 | 253965.4122 | 0 | 0
2022-08-17 | 127914.2632 | 99.75% | 916 | 100% | 53995.7846 | 99.92% | 33759.2506 | 99.95% | 20236.534 | 99.86% | 12820.2182 | 99.98% | 0 |  | 58161 | 100% | 253807.266 | 99.86% | NO | 177.5004 | 26.5684 | 150.9319 | 26.5684 | 0 | 0 | 0 | 0 | 0 | 0 | 102.7143 | 0.54394 | 20.0564 | 12.0338 | 7.6146 | 0 | 34.5373 | 177.5004 | -145.4676 | 0.54394 | -21.8228 | -20.8494 | -5.0876 | 0 | 34.5373 | 0 | 127891.2051 | 916 | 33753.1772 | 20232.89 | 12817.9124 | 0 | 58161 | 253772.1848 | 0 | 0.54394 | 0 | 0 | 0 | 0 | 34.5373 | 35.0813 | 0 | 0 | 0 | 33753.1772 | 20232.89 | 0 | 0 | 35.0813 | 0 | 32 | 0 | 0 | 0 | 0 | 1 | 33 | 65.73% | 0% | 17.31% | 10.39% | 6.573% | 0% | 0% | 100% | 23.0581 | 0 | 6.0734 | 3.644 | 2.3058 | 0 | 0 | 35.0813 | 127914.2632 | 916 | 33759.2506 | 20236.534 | 12820.2182 | 0 | 58161 | 253807.266 | 0 | 0 | 0 | 0 | 0 | 0 | 0 | 0 | 315.7368 | 0 | 15.7494 | 28.466 | 2.7818 | 0 | 0 | 362.734 | 0 | 0 | 0 | 0 | 0 | 0 | 1 | 1 | 65.42% | 0.4673% | 17.23% | 10.34% | 6.542% | 0% | 0% | 100% | 0 | 0 | 0 | 0 | 0 | 0 | 0 | 0 | 127914.2632 | 916 | 33759.2506 | 20236.534 | 12820.2182 | 0 | 58161 | 253807.266 | 0 | 0 | 0 | 0 | 0 | 0 | 0 | 0 | 315.7368 | 0 | 15.7494 | 28.466 | 2.7818 | 0 | 0 | 362.734 | 0 | 0 | 0 | 0 | 0 | 0 | 0 | 0 | 127914.2632 | 916 | 33759.2506 | 20236.534 | 12820.2182 | 0 | 58161 | 253807.266 | 0 | 0
2022-08-18 | 128213.2568 | 99.99% | 916 | 100% | 54040 | 100% | 33775 | 100% | 20265 | 100% | 12823 | 100% | 0 |  | 58161 | 100% | 254153.2568 | 99.99% | NO | 693.373 | 19.0572 | 674.3158 | 19.0572 | 0 | 0 | 0 | 0 | 0 | 0 | 359.2528 | 2.4302 | 89.6054 | 53.7633 | 34.0196 | 0 | 154.3018 | 693.373 | 119.7252 | 2.4302 | 25.544 | 19.2197 | 24.7699 | 0 | 154.3018 | 0 | 128033.9884 | 916 | 33775 | 20255.7537 | 12823 | 0 | 58161 | 253964.7421 | 0 | 2.4302 | 9.7946 | 0 | 21.9881 | 0 | 154.3018 | 188.5146 | 1 | 9.2463 | -9.2463 | 33775 | 20265 | 0.54834 | 0 | 179.2684 | 0 | 32 | 16 | 0 | 65 | 0 | 1 | 114 | 86.35% | 0% | 0% | 13.65% | 0% | 0% | 0% | 100% | 154.8038 | 0 | 0 | 24.4646 | 0 | 0 | 0 | 179.2684 | 128188.7921 | 916 | 33775 | 20289.4646 | 12823 | 0 | 58161 | 254153.2568 | 0 | 0 | 0 | 24.4646 | 0 | 0 | 0 | 24.4646 | 41.2079 | 0 | 0 | 0 | 0 | 0 | 0 | 41.2079 | 0 | 0 | 0 | 11 | 0 | 0 | 1 | 12 | 72.96% | 0.5212% | 19.22% | 0% | 7.296% | 0% | 0% | 100% | 17.8504 | 0.12751 | 4.7017 | 0 | 1.785 | 0 | 0 | 24.4646 | 128206.6425 | 916.1275 | 33779.7017 | 20265 | 12824.785 | 0 | 58161 | 254153.2568 | 0 | 0.12751 | 4.7017 | 0 | 1.785 | 0 | 0 | 6.6142 | 23.3575 | 0 | 0 | 0 | 0 | 0 | 0 | 23.3575 | 6.6142 | 0 | 0 | 0 | 0 | 0 | 0 | 6.6142 | 128213.2568 | 916 | 33775 | 20265 | 12823 | 0 | 58161 | 254153.2568 | 1 | 0
2022-08-19 | 128159.8863 | 99.95% | 916 | 100% | 54030.7972 | 99.98% | 33772.9415 | 99.99% | 20257.8556 | 99.96% | 12823 | 100% | 0 |  | 58161 | 100% | 254090.6834 | 99.97% | NO | 260.0469 | 18.5448 | 241.5021 | 17.864 | 0 | 0.21774 | 0 | 0.46306 | 0 | 0 | 139.703 | 0.87035 | 32.3094 | 19.255 | 12.647 | 0 | 55.2622 | 260.0469 | -101.7581 | 0.87035 | -14.8034 | -14.7914 | 12.647 | 0 | 55.2622 | -5.6843e-14 | 128111.4987 | 916 | 33760.1966 | 20250.2086 | 12823 | 0 | 58161 | 254021.9039 | 0 | 0.87035 | 0 | 0 | 12.647 | 0 | 55.2622 | 68.7796 | 0 | 0 | 0 | 33760.1966 | 20250.2086 | 0 | 0 | 68.7796 | 0 | 32 | 0 | 0 | 65 | 0 | 1 | 98 | 70.35% | 0% | 18.53% | 11.12% | 0% | 0% | 0% | 100% | 48.3876 | 0 | 12.745 | 7.647 | 0 | 0 | 0 | 68.7796 | 128159.8863 | 916 | 33772.9415 | 20257.8556 | 12823 | 0 | 58161 | 254090.6834 | 0 | 0 | 0 | 0 | 0 | 0 | 0 | 0 | 70.1137 | 0 | 2.0585 | 7.1444 | 0 | 0 | 0 | 79.3166 | 0 | 0 | 0 | 0 | 0 | 0 | 1 | 1 | 65.42% | 0.4673% | 17.23% | 10.34% | 6.542% | 0% | 0% | 100% | 0 | 0 | 0 | 0 | 0 | 0 | 0 | 0 | 128159.8863 | 916 | 33772.9415 | 20257.8556 | 12823 | 0 | 58161 | 254090.6834 | 0 | 0 | 0 | 0 | 0 | 0 | 0 | 0 | 70.1137 | 0 | 2.0585 | 7.1444 | 0 | 0 | 0 | 79.3166 | 0 | 0 | 0 | 0 | 0 | 0 | 0 | 0 | 128159.8863 | 916 | 33772.9415 | 20257.8556 | 12823 | 0 | 58161 | 254090.6834 | 0 | 0
2022-08-20 | 128230 | 100% | 916 | 100% | 54040 | 100% | 33775 | 100% | 20265 | 100% | 12823 | 100% | 0 |  | 58161 | 100% | 254170 | 100% | NO | 776.324 | 16.4857 | 759.8382 | 16.4857 | 0 | 0 | 0 | 0 | 0 | 0 | 399.8278 | 2.7384 | 100.97 | 60.582 | 38.3342 | 0 | 173.8716 | 776.324 | 150.4797 | 2.7384 | 50.551 | 32.0206 | 37.88 | 0 | 173.8716 | 0 | 128230 | 916 | 33775 | 20265 | 12823 | 0 | 58161 | 254170 | 80.3659 | 2.7384 | 48.4926 | 24.8763 | 37.88 | 0 | 173.8716 | 368.2248 | 0 | 0 | 0 | 33775 | 20265 | 48.4926 | 24.8763 | 368.2248 | 3 | 32 | 16 | 11 | 65 | 0 | 1 | 128 | 0% | 0% | 0% | 0% | 0% | 0% | 0% | 0% | 0 | 0 | 0 | 0 | 0 | 0 | 0 | 0 | 128230 | 916 | 33775 | 20265 | 12823 | 0 | 58161 | 254170 | 0 | 0 | 0 | 0 | 0 | 0 | 0 | 0 | 0 | 0 | 0 | 0 | 0 | 0 | 0 | 0 | 0 | 0 | 0 | 0 | 0 | 0 | 1 | 0 | 0% | 0% | 0% | 0% | 0% | 0% | 0% | 0% | 0 | 0 | 0 | 0 | 0 | 0 | 0 | 0 | 128230 | 916 | 33775 | 20265 | 12823 | 0 | 58161 | 254170 | 0 | 0 | 0 | 0 | 0 | 0 | 0 | 0 | 0 | 0 | 0 | 0 | 0 | 0 | 0 | 0 | 0 | 0 | 0 | 0 | 0 | 0 | 0 | 0 | 128230 | 916 | 33775 | 20265 | 12823 | 0 | 58161 | 254170 | 0 | 0
2022-08-21 | 128230 | 100% | 916 | 100% | 54040 | 100% | 33775 | 100% | 20265 | 100% | 12823 | 100% | 0 |  | 58161 | 100% | 254170 | 100% | NO | 782.5201 | 18.7712 | 763.7488 | 18.7712 | 0 | 0 | 0 | 0 | 0 | 0 | 404.0862 | 2.7525 | 101.4896 | 60.8938 | 38.5315 | 0 | 174.7665 | 782.5201 | 166.6148 | 2.7525 | 53.8272 | 34.6833 | 34.1061 | 0 | 174.7665 | 0 | 128230 | 916 | 33775 | 20265 | 12823 | 0 | 58161 | 254170 | 166.6148 | 2.7525 | 53.8272 | 34.6833 | 34.1061 | 0 | 174.7665 | 466.7503 | 0 | 0 | 0 | 33775 | 20265 | 53.8272 | 34.6833 | 466.7503 | 3 | 32 | 16 | 11 | 65 | 0 | 1 | 128 | 0% | 0% | 0% | 0% | 0% | 0% | 0% | 0% | 0 | 0 | 0 | 0 | 0 | 0 | 0 | 0 | 128230 | 916 | 33775 | 20265 | 12823 | 0 | 58161 | 254170 | 0 | 0 | 0 | 0 | 0 | 0 | 0 | 0 | 0 | 0 | 0 | 0 | 0 | 0 | 0 | 0 | 0 | 0 | 0 | 0 | 0 | 0 | 1 | 0 | 0% | 0% | 0% | 0% | 0% | 0% | 0% | 0% | 0 | 0 | 0 | 0 | 0 | 0 | 0 | 0 | 128230 | 916 | 33775 | 20265 | 12823 | 0 | 58161 | 254170 | 0 | 0 | 0 | 0 | 0 | 0 | 0 | 0 | 0 | 0 | 0 | 0 | 0 | 0 | 0 | 0 | 0 | 0 | 0 | 0 | 0 | 0 | 0 | 0 | 128230 | 916 | 33775 | 20265 | 12823 | 0 | 58161 | 254170 | 0 | 0
2022-08-22 | 128230 | 100% | 916 | 100% | 54040 | 100% | 33775 | 100% | 20265 | 100% | 12823 | 100% | 0 |  | 58161 | 100% | 254170 | 100% | NO | 360.0774 | 16.0713 | 344.0061 | 16.0713 | 0 | 0 | 0 | 0 | 0 | 0 | 189.624 | 1.2398 | 45.7127 | 27.4276 | 17.3553 | 0 | 78.7179 | 360.0774 | -45.423 | 1.2398 | 10.1721 | -6.4024 | 7.3384 | 0 | 78.7179 | 0 | 128184.577 | 916 | 33775 | 20258.5976 | 12823 | 0 | 58161 | 254118.1746 | 0 | 1.2398 | 10.1721 | 0 | 7.3384 | 0 | 78.7179 | 97.4682 | 1 | 6.4024 | -6.4024 | 33775 | 20265 | 3.7697 | 0 | 91.0658 | 0 | 32 | 16 | 0 | 65 | 0 | 1 | 114 | 86.35% | 0% | 0% | 13.65% | 0% | 0% | 0% | 100% | 78.6381 | 0 | 0 | 12.4277 | 0 | 0 | 0 | 91.0658 | 128263.2151 | 916 | 33775 | 20277.4277 | 12823 | 0 | 58161 | 254215.6428 | 33.2151 | 0 | 0 | 12.4277 | 0 | 0 | 0 | 45.6428 | 0 | 0 | 0 | 0 | 0 | 0 | 0 | 0 | 3 | 0 | 0 | 11 | 0 | 0 | 1 | 0 | 0% | 0% | 0% | 0% | 0% | 0% | 0% | 0% | 0 | 0 | 0 | 0 | 0 | 0 | 0 | 0 | 128230 | 916 | 33775 | 20265 | 12823 | 0 | 58161 | 254170 | 0 | 0 | 0 | 0 | 0 | 0 | 0 | 0 | 0 | 0 | 0 | 0 | 0 | 0 | 0 | 0 | 0 | 0 | 0 | 0 | 0 | 0 | 0 | 0 | 128230 | 916 | 33775 | 20265 | 12823 | 0 | 58161 | 254170 | 0 | 0
2022-08-23 | 128230 | 100% | 916 | 100% | 54040 | 100% | 33775 | 100% | 20265 | 100% | 12823 | 100% | 0 |  | 58161 | 100% | 254170 | 100% | NO | 439.9716 | 19.9913 | 419.9803 | 19.9913 | 0 | 0 | 0 | 0 | 0 | 0 | 231.8734 | 1.5136 | 55.8085 | 33.4851 | 21.1882 | 0 | 96.1029 | 439.9716 | -12.5952 | 1.5136 | 7.7289 | 3.3037 | 9.597 | 0 | 96.1029 | 0 | 128217.4048 | 916 | 33775 | 20265 | 12823 | 0 | 58161 | 254157.4048 | 0 | 1.5136 | 7.7289 | 3.3037 | 9.597 | 0 | 96.1029 | 118.246 | 0 | 0 | 0 | 33775 | 20265 | 7.7289 | 3.3037 | 118.246 | 0 | 32 | 16 | 11 | 65 | 0 | 1 | 125 | 100% | 0% | 0% | 0% | 0% | 0% | 0% | 100% | 118.246 | 0 | 0 | 0 | 0 | 0 | 0 | 118.246 | 128335.6508 | 916 | 33775 | 20265 | 12823 | 0 | 58161 | 254275.6508 | 105.6508 | 0 | 0 | 0 | 0 | 0 | 0 | 105.6508 | 0 | 0 | 0 | 0 | 0 | 0 | 0 | 0 | 3 | 0 | 0 | 0 | 0 | 0 | 1 | 0 | 0% | 0% | 0% | 0% | 0% | 0% | 0% | 0% | 0 | 0 | 0 | 0 | 0 | 0 | 0 | 0 | 128230 | 916 | 33775 | 20265 | 12823 | 0 | 58161 | 254170 | 0 | 0 | 0 | 0 | 0 | 0 | 0 | 0 | 0 | 0 | 0 | 0 | 0 | 0 | 0 | 0 | 0 | 0 | 0 | 0 | 0 | 0 | 0 | 0 | 128230 | 916 | 33775 | 20265 | 12823 | 0 | 58161 | 254170 | 0 | 0
2022-08-24 | 128230 | 100% | 916 | 100% | 54040 | 100% | 33775 | 100% | 20265 | 100% | 12823 | 100% | 0 |  | 58161 | 100% | 254170 | 100% | NO | 522.9911 | 28.5462 | 494.4449 | 28.3285 | 0 | 0.21774 | 0 | 0 | 0 | 0 | 277.7783 | 1.7819 | 65.9213 | 39.4221 | 24.945 | 0 | 113.1424 | 522.9911 | 26.9265 | 1.7819 | 40.4752 | 4.6009 | 20.8695 | 0 | 113.1424 | 0 | 128230 | 916 | 33775 | 20265 | 12823 | 0 | 58161 | 254170 | 26.9265 | 1.7819 | 40.4752 | 4.6009 | 20.8695 | 0 | 113.1424 | 207.7964 | 0 | 0 | 0 | 33775 | 20265 | 40.4752 | 4.6009 | 207.7964 | 3 | 32 | 16 | 11 | 65 | 0 | 1 | 128 | 0% | 0% | 0% | 0% | 0% | 0% | 0% | 0% | 0 | 0 | 0 | 0 | 0 | 0 | 0 | 0 | 128230 | 916 | 33775 | 20265 | 12823 | 0 | 58161 | 254170 | 0 | 0 | 0 | 0 | 0 | 0 | 0 | 0 | 0 | 0 | 0 | 0 | 0 | 0 | 0 | 0 | 0 | 0 | 0 | 0 | 0 | 0 | 1 | 0 | 0% | 0% | 0% | 0% | 0% | 0% | 0% | 0% | 0 | 0 | 0 | 0 | 0 | 0 | 0 | 0 | 128230 | 916 | 33775 | 20265 | 12823 | 0 | 58161 | 254170 | 0 | 0 | 0 | 0 | 0 | 0 | 0 | 0 | 0 | 0 | 0 | 0 | 0 | 0 | 0 | 0 | 0 | 0 | 0 | 0 | 0 | 0 | 0 | 0 | 128230 | 916 | 33775 | 20265 | 12823 | 0 | 58161 | 254170 | 0 | 0
2022-08-25 | 128230 | 100% | 916 | 100% | 54040 | 100% | 33775 | 100% | 20265 | 100% | 12823 | 100% | 0 |  | 58161 | 100% | 254170 | 100% | NO | 705.2061 | 23.7313 | 681.4748 | 23.7313 | 0 | 0 | 0 | 0 | 0 | 0 | 367.5387 | 2.456 | 90.5568 | 54.3341 | 34.3807 | 0 | 155.9399 | 705.2061 | 109.8738 | 2.456 | 33.2033 | 14.361 | 31.2658 | 0 | 155.9399 | 0 | 128230 | 916 | 33775 | 20265 | 12823 | 0 | 58161 | 254170 | 109.8738 | 2.456 | 33.2033 | 14.361 | 31.2658 | 0 | 155.9399 | 347.0999 | 0 | 0 | 0 | 33775 | 20265 | 33.2033 | 14.361 | 347.0999 | 3 | 32 | 16 | 11 | 65 | 0 | 1 | 128 | 0% | 0% | 0% | 0% | 0% | 0% | 0% | 0% | 0 | 0 | 0 | 0 | 0 | 0 | 0 | 0 | 128230 | 916 | 33775 | 20265 | 12823 | 0 | 58161 | 254170 | 0 | 0 | 0 | 0 | 0 | 0 | 0 | 0 | 0 | 0 | 0 | 0 | 0 | 0 | 0 | 0 | 0 | 0 | 0 | 0 | 0 | 0 | 1 | 0 | 0% | 0% | 0% | 0% | 0% | 0% | 0% | 0% | 0 | 0 | 0 | 0 | 0 | 0 | 0 | 0 | 128230 | 916 | 33775 | 20265 | 12823 | 0 | 58161 | 254170 | 0 | 0 | 0 | 0 | 0 | 0 | 0 | 0 | 0 | 0 | 0 | 0 | 0 | 0 | 0 | 0 | 0 | 0 | 0 | 0 | 0 | 0 | 0 | 0 | 128230 | 916 | 33775 | 20265 | 12823 | 0 | 58161 | 254170 | 0 | 0
2022-08-26 | 128230 | 100% | 916 | 100% | 54040 | 100% | 33775 | 100% | 20265 | 100% | 12823 | 100% | 0 |  | 58161 | 100% | 254170 | 100% | NO | 517.4072 | 27.1592 | 490.248 | 26.0981 | 0 | 0 | 0 | 1.0611 | 0 | 0 | 273.4306 | 1.7668 | 65.1459 | 39.0875 | 25.7944 | 0 | 112.1821 | 517.4072 | 39.826 | 1.7668 | 29.6513 | 6.3629 | 25.7944 | 0 | 112.1821 | 0 | 128230 | 916 | 33775 | 20265 | 12823 | 0 | 58161 | 254170 | 39.826 | 1.7668 | 29.6513 | 6.3629 | 25.7944 | 0 | 112.1821 | 215.5834 | 0 | 0 | 0 | 33775 | 20265 | 29.6513 | 6.3629 | 215.5834 | 3 | 32 | 16 | 11 | 65 | 0 | 1 | 128 | 0% | 0% | 0% | 0% | 0% | 0% | 0% | 0% | 0 | 0 | 0 | 0 | 0 | 0 | 0 | 0 | 128230 | 916 | 33775 | 20265 | 12823 | 0 | 58161 | 254170 | 0 | 0 | 0 | 0 | 0 | 0 | 0 | 0 | 0 | 0 | 0 | 0 | 0 | 0 | 0 | 0 | 0 | 0 | 0 | 0 | 0 | 0 | 1 | 0 | 0% | 0% | 0% | 0% | 0% | 0% | 0% | 0% | 0 | 0 | 0 | 0 | 0 | 0 | 0 | 0 | 128230 | 916 | 33775 | 20265 | 12823 | 0 | 58161 | 254170 | 0 | 0 | 0 | 0 | 0 | 0 | 0 | 0 | 0 | 0 | 0 | 0 | 0 | 0 | 0 | 0 | 0 | 0 | 0 | 0 | 0 | 0 | 0 | 0 | 128230 | 916 | 33775 | 20265 | 12823 | 0 | 58161 | 254170 | 0 | 0
2022-08-27 | 128230 | 100% | 916 | 100% | 54040 | 100% | 33775 | 100% | 20265 | 100% | 12823 | 100% | 0 |  | 58161 | 100% | 254170 | 100% | NO | 444.6589 | 25.1597 | 419.4992 | 24.7997 | 0 | 0 | 0 | 0.35999 | 0 | 0 | 236.4391 | 1.5118 | 55.7445 | 33.4467 | 21.5239 | 0 | 95.9928 | 444.6589 | -30.0949 | 1.5118 | 5.7973 | 7.114 | 21.5239 | 0 | 95.9928 | 0 | 128199.9051 | 916 | 33775 | 20265 | 12823 | 0 | 58161 | 254139.9051 | 0 | 1.5118 | 5.7973 | 7.114 | 21.5239 | 0 | 95.9928 | 131.9398 | 0 | 0 | 0 | 33775 | 20265 | 5.7973 | 7.114 | 131.9398 | 0 | 32 | 16 | 11 | 65 | 0 | 1 | 125 | 100% | 0% | 0% | 0% | 0% | 0% | 0% | 100% | 131.9398 | 0 | 0 | 0 | 0 | 0 | 0 | 131.9398 | 128331.845 | 916 | 33775 | 20265 | 12823 | 0 | 58161 | 254271.845 | 101.845 | 0 | 0 | 0 | 0 | 0 | 0 | 101.845 | 0 | 0 | 0 | 0 | 0 | 0 | 0 | 0 | 3 | 0 | 0 | 0 | 0 | 0 | 1 | 0 | 0% | 0% | 0% | 0% | 0% | 0% | 0% | 0% | 0 | 0 | 0 | 0 | 0 | 0 | 0 | 0 | 128230 | 916 | 33775 | 20265 | 12823 | 0 | 58161 | 254170 | 0 | 0 | 0 | 0 | 0 | 0 | 0 | 0 | 0 | 0 | 0 | 0 | 0 | 0 | 0 | 0 | 0 | 0 | 0 | 0 | 0 | 0 | 0 | 0 | 128230 | 916 | 33775 | 20265 | 12823 | 0 | 58161 | 254170 | 0 | 0
2022-08-28 | 128230 | 100% | 916 | 100% | 54040 | 100% | 33775 | 100% | 20265 | 100% | 12823 | 100% | 0 |  | 58161 | 100% | 254170 | 100% | NO | 349.9803 | 25.818 | 324.1623 | 25.818 | 0 | 0 | 0 | 0 | 0 | 0 | 189.3594 | 1.1682 | 43.0758 | 25.8455 | 16.3541 | 0 | 74.1771 | 349.9803 | -61.7073 | 1.1682 | 11.1092 | -4.2833 | 5.7358 | 0 | 74.1771 | 0 | 128168.2927 | 916 | 33775 | 20260.7167 | 12823 | 0 | 58161 | 254104.0094 | 0 | 1.1682 | 11.1092 | 0 | 5.7358 | 0 | 74.1771 | 92.1904 | 1 | 4.2833 | -4.2833 | 33775 | 20265 | 6.8259 | 0 | 87.9071 | 0 | 32 | 16 | 0 | 65 | 0 | 1 | 114 | 86.35% | 0% | 0% | 13.65% | 0% | 0% | 0% | 100% | 75.9104 | 0 | 0 | 11.9966 | 0 | 0 | 0 | 87.9071 | 128244.2032 | 916 | 33775 | 20276.9966 | 12823 | 0 | 58161 | 254196.1998 | 14.2032 | 0 | 0 | 11.9966 | 0 | 0 | 0 | 26.1998 | 0 | 0 | 0 | 0 | 0 | 0 | 0 | 0 | 3 | 0 | 0 | 11 | 0 | 0 | 1 | 0 | 0% | 0% | 0% | 0% | 0% | 0% | 0% | 0% | 0 | 0 | 0 | 0 | 0 | 0 | 0 | 0 | 128230 | 916 | 33775 | 20265 | 12823 | 0 | 58161 | 254170 | 0 | 0 | 0 | 0 | 0 | 0 | 0 | 0 | 0 | 0 | 0 | 0 | 0 | 0 | 0 | 0 | 0 | 0 | 0 | 0 | 0 | 0 | 0 | 0 | 128230 | 916 | 33775 | 20265 | 12823 | 0 | 58161 | 254170 | 0 | 0
2022-08-29 | 128125.1323 | 99.92% | 916 | 100% | 54003.7308 | 99.93% | 33747.4687 | 99.92% | 20256.2622 | 99.96% | 12820.0934 | 99.98% | 0 |  | 58161 | 100% | 254025.9566 | 99.94% | NO | 257.3868 | 24.0296 | 233.3572 | 24.0296 | 0 | 0 | 0 | 0 | 0 | 0 | 141.7595 | 0.84099 | 31.0093 | 18.6056 | 11.773 | 0 | 53.3985 | 257.3868 | -140.518 | 0.84099 | -36.9214 | -14.3719 | -6.4716 | 0 | 53.3985 | 0 | 128089.482 | 916 | 33738.0786 | 20250.6281 | 12816.5284 | 0 | 58161 | 253971.7171 | 0 | 0.84099 | 0 | 0 | 0 | 0 | 53.3985 | 54.2395 | 0 | 0 | 0 | 33738.0786 | 20250.6281 | 0 | 0 | 54.2395 | 0 | 32 | 0 | 0 | 0 | 0 | 1 | 33 | 65.73% | 0% | 17.31% | 10.39% | 6.573% | 0% | 0% | 100% | 35.6503 | 0 | 9.3901 | 5.634 | 3.565 | 0 | 0 | 54.2395 | 128125.1323 | 916 | 33747.4687 | 20256.2622 | 12820.0934 | 0 | 58161 | 254025.9566 | 0 | 0 | 0 | 0 | 0 | 0 | 0 | 0 | 104.8677 | 0 | 27.5313 | 8.7378 | 2.9066 | 0 | 0 | 144.0434 | 0 | 0 | 0 | 0 | 0 | 0 | 1 | 1 | 65.42% | 0.4673% | 17.23% | 10.34% | 6.542% | 0% | 0% | 100% | 0 | 0 | 0 | 0 | 0 | 0 | 0 | 0 | 128125.1323 | 916 | 33747.4687 | 20256.2622 | 12820.0934 | 0 | 58161 | 254025.9566 | 0 | 0 | 0 | 0 | 0 | 0 | 0 | 0 | 104.8677 | 0 | 27.5313 | 8.7378 | 2.9066 | 0 | 0 | 144.0434 | 0 | 0 | 0 | 0 | 0 | 0 | 0 | 0 | 128125.1323 | 916 | 33747.4687 | 20256.2622 | 12820.0934 | 0 | 58161 | 254025.9566 | 0 | 0
2022-08-30 | 128077.865 | 99.88% | 916 | 100% | 53996.7233 | 99.92% | 33742.7811 | 99.9% | 20253.9422 | 99.95% | 12823 | 100% | 0 |  | 58161 | 100% | 253974.5883 | 99.92% | NO | 317.1735 | 22.0148 | 295.1587 | 21.9422 | 0 | 0.072579 | 0 | 0 | 0 | 0 | 170.8512 | 1.0637 | 39.2943 | 23.533 | 14.8909 | 0 | 67.5403 | 317.1735 | -94.0562 | 1.0637 | -17.0084 | -9.7124 | 0.80465 | 0 | 67.5403 | 0 | 128031.0761 | 916 | 33730.4603 | 20246.5498 | 12820.8981 | 0 | 58161 | 253905.9843 | 0 | 1.0637 | 0 | 0 | 0 | 0 | 67.5403 | 68.604 | 0 | 0 | 0 | 33730.4603 | 20246.5498 | 0 | 0 | 68.604 | 0 | 32 | 0 | 0 | 0 | 0 | 1 | 33 | 65.73% | 0% | 17.31% | 10.39% | 6.573% | 0% | 0% | 100% | 45.0918 | 0 | 11.8769 | 7.1261 | 4.5092 | 0 | 0 | 68.604 | 128076.1679 | 916 | 33742.3372 | 20253.6759 | 12825.4072 | 0 | 58161 | 253974.5883 | 0 | 0 | 0 | 0 | 2.4072 | 0 | 0 | 2.4072 | 153.8321 | 0 | 32.6628 | 11.3241 | 0 | 0 | 0 | 197.8189 | 0 | 0 | 0 | 0 | 65 | 0 | 1 | 66 | 70% | 0.5% | 18.44% | 11.06% | 0% | 0% | 0% | 100% | 1.6851 | 0.012037 | 0.44383 | 0.2663 | 0 | 0 | 0 | 2.4072 | 128077.853 | 916.012 | 33742.7811 | 20253.9422 | 12823 | 0 | 58161 | 253974.5883 | 0 | 0.012037 | 0 | 0 | 0 | 0 | 0 | 0.012037 | 152.147 | 0 | 32.2189 | 11.0578 | 0 | 0 | 0 | 195.4237 | 0.012037 | 0 | 0 | 0 | 0 | 0 | 0 | 0.012037 | 128077.865 | 916 | 33742.7811 | 20253.9422 | 12823 | 0 | 58161 | 253974.5883 | 0 | 0
2022-08-31 | 128151.1412 | 99.94% | 916 | 100% | 54036.2599 | 99.99% | 33771.2599 | 99.99% | 20265 | 100% | 12823 | 100% | 0 |  | 58161 | 100% | 254087.4011 | 99.97% | NO | 455.3812 | 23.0099 | 432.3713 | 23.0099 | 0 | 0 | 0 | 0 | 0 | 0 | 241.1433 | 1.5582 | 57.455 | 34.473 | 21.8133 | 0 | 98.9383 | 455.3812 | -9.7393 | 1.5582 | 6.6816 | 1.6932 | 13.6808 | 0 | 98.9383 | 0 | 128068.1257 | 916 | 33749.4627 | 20255.6354 | 12823 | 0 | 58161 | 253973.2238 | 0 | 1.5582 | 0 | 0 | 13.6808 | 0 | 98.9383 | 114.1773 | 0 | 0 | 0 | 33749.4627 | 20255.6354 | 0 | 0 | 114.1773 | 0 | 32 | 0 | 0 | 65 | 0 | 1 | 98 | 70.35% | 0% | 18.53% | 11.12% | 0% | 0% | 0% | 100% | 80.3256 | 0 | 21.1573 | 12.6944 | 0 | 0 | 0 | 114.1773 | 128148.4514 | 916 | 33770.6199 | 20268.3298 | 12823 | 0 | 58161 | 254087.4011 | 0 | 0 | 0 | 3.3298 | 0 | 0 | 0 | 3.3298 | 81.5486 | 0 | 4.3801 | 0 | 0 | 0 | 0 | 85.9287 | 0 | 0 | 0 | 11 | 0 | 0 | 1 | 12 | 72.96% | 0.5212% | 19.22% | 0% | 7.296% | 0% | 0% | 100% | 2.4295 | 0.017355 | 0.63993 | 0 | 0.24295 | 0 | 0 | 3.3298 | 128150.8809 | 916.0174 | 33771.2599 | 20265 | 12823.243 | 0 | 58161 | 254087.4011 | 0 | 0.017355 | 0 | 0 | 0.24295 | 0 | 0 | 0.26031 | 79.1191 | 0 | 3.7401 | 0 | 0 | 0 | 0 | 82.8592 | 0.26031 | 0 | 0 | 0 | 0 | 0 | 0 | 0.26031 | 128151.1412 | 916 | 33771.2599 | 20265 | 12823 | 0 | 58161 | 254087.4011 | 0 | 0
2022-09-01 | 128045.7124 | 99.86% | 916 | 100% | 54009.2746 | 99.94% | 33754.3628 | 99.94% | 20254.9118 | 99.95% | 12823 | 100% | 0 |  | 58161 | 100% | 253954.987 | 99.92% | NO | 198.6573 | 17.4394 | 181.2179 | 17.4394 | 0 | 0 | 0 | 0 | 0 | 0 | 108.8647 | 0.65309 | 24.0809 | 14.4485 | 9.1425 | 0 | 41.4676 | 198.6573 | -137.4452 | 0.65309 | -25.33 | -15.1479 | 3.3883 | 0 | 41.4676 | 0 | 128013.696 | 916 | 33745.9299 | 20249.8521 | 12823 | 0 | 58161 | 253909.478 | 0 | 0.65309 | 0 | 0 | 3.3883 | 0 | 41.4676 | 45.509 | 0 | 0 | 0 | 33745.9299 | 20249.8521 | 0 | 0 | 45.509 | 0 | 32 | 0 | 0 | 65 | 0 | 1 | 98 | 70.35% | 0% | 18.53% | 11.12% | 0% | 0% | 0% | 100% | 32.0164 | 0 | 8.4329 | 5.0597 | 0 | 0 | 0 | 45.509 | 128045.7124 | 916 | 33754.3628 | 20254.9118 | 12823 | 0 | 58161 | 253954.987 | 0 | 0 | 0 | 0 | 0 | 0 | 0 | 0 | 184.2876 | 0 | 20.6372 | 10.0882 | 0 | 0 | 0 | 215.013 | 0 | 0 | 0 | 0 | 0 | 0 | 1 | 1 | 65.42% | 0.4673% | 17.23% | 10.34% | 6.542% | 0% | 0% | 100% | 0 | 0 | 0 | 0 | 0 | 0 | 0 | 0 | 128045.7124 | 916 | 33754.3628 | 20254.9118 | 12823 | 0 | 58161 | 253954.987 | 0 | 0 | 0 | 0 | 0 | 0 | 0 | 0 | 184.2876 | 0 | 20.6372 | 10.0882 | 0 | 0 | 0 | 215.013 | 0 | 0 | 0 | 0 | 0 | 0 | 0 | 0 | 128045.7124 | 916 | 33754.3628 | 20254.9118 | 12823 | 0 | 58161 | 253954.987 | 0 | 0
2022-09-02 | 128230 | 100% | 916 | 100% | 54040 | 100% | 33775 | 100% | 20265 | 100% | 12823 | 100% | 0 |  | 58161 | 100% | 254170 | 100% | NO | 974.6325 | 21.9509 | 952.6816 | 21.9509 | 0 | 0 | 0 | 0 | 0 | 0 | 502.5834 | 3.4334 | 126.5957 | 75.9574 | 48.0632 | 0 | 217.9994 | 974.6325 | 254.0946 | 3.4334 | 85.5679 | 50.6083 | 45.8966 | 0 | 217.9994 | 0 | 128230 | 916 | 33775 | 20265 | 12823 | 0 | 58161 | 254170 | 69.807 | 3.4334 | 64.9307 | 40.5201 | 45.8966 | 0 | 217.9994 | 442.5871 | 0 | 0 | 0 | 33775 | 20265 | 64.9307 | 40.5201 | 442.5871 | 3 | 32 | 16 | 11 | 65 | 0 | 1 | 128 | 0% | 0% | 0% | 0% | 0% | 0% | 0% | 0% | 0 | 0 | 0 | 0 | 0 | 0 | 0 | 0 | 128230 | 916 | 33775 | 20265 | 12823 | 0 | 58161 | 254170 | 0 | 0 | 0 | 0 | 0 | 0 | 0 | 0 | 0 | 0 | 0 | 0 | 0 | 0 | 0 | 0 | 0 | 0 | 0 | 0 | 0 | 0 | 1 | 0 | 0% | 0% | 0% | 0% | 0% | 0% | 0% | 0% | 0 | 0 | 0 | 0 | 0 | 0 | 0 | 0 | 128230 | 916 | 33775 | 20265 | 12823 | 0 | 58161 | 254170 | 0 | 0 | 0 | 0 | 0 | 0 | 0 | 0 | 0 | 0 | 0 | 0 | 0 | 0 | 0 | 0 | 0 | 0 | 0 | 0 | 0 | 0 | 0 | 0 | 128230 | 916 | 33775 | 20265 | 12823 | 0 | 58161 | 254170 | 0 | 0
2022-09-03 | 128230 | 100% | 916 | 100% | 54040 | 100% | 33775 | 100% | 20265 | 100% | 12823 | 100% | 0 |  | 58161 | 100% | 254170 | 100% | NO | 1489.3587 | 23.1275 | 1466.2313 | 21.3021 | 0 | 0 | 0 | 1.8254 | 0 | 0 | 761.0229 | 5.2841 | 194.838 | 116.9028 | 75.7975 | 0 | 335.5135 | 1489.3587 | 537.7604 | 5.2841 | 149.3937 | 94.6011 | 75.7975 | 0 | 335.5135 | 0 | 128230 | 916 | 33775 | 20265 | 12823 | 0 | 58161 | 254170 | 537.7604 | 5.2841 | 149.3937 | 94.6011 | 75.7975 | 0 | 335.5135 | 1198.3503 | 0 | 0 | 0 | 33775 | 20265 | 149.3937 | 94.6011 | 1198.3503 | 3 | 32 | 16 | 11 | 65 | 0 | 1 | 128 | 0% | 0% | 0% | 0% | 0% | 0% | 0% | 0% | 0 | 0 | 0 | 0 | 0 | 0 | 0 | 0 | 128230 | 916 | 33775 | 20265 | 12823 | 0 | 58161 | 254170 | 0 | 0 | 0 | 0 | 0 | 0 | 0 | 0 | 0 | 0 | 0 | 0 | 0 | 0 | 0 | 0 | 0 | 0 | 0 | 0 | 0 | 0 | 1 | 0 | 0% | 0% | 0% | 0% | 0% | 0% | 0% | 0% | 0 | 0 | 0 | 0 | 0 | 0 | 0 | 0 | 128230 | 916 | 33775 | 20265 | 12823 | 0 | 58161 | 254170 | 0 | 0 | 0 | 0 | 0 | 0 | 0 | 0 | 0 | 0 | 0 | 0 | 0 | 0 | 0 | 0 | 0 | 0 | 0 | 0 | 0 | 0 | 0 | 0 | 128230 | 916 | 33775 | 20265 | 12823 | 0 | 58161 | 254170 | 0 | 0
2022-09-04 | 128230 | 100% | 916 | 100% | 54040 | 100% | 33775 | 100% | 20265 | 100% | 12823 | 100% | 0 |  | 58161 | 100% | 254170 | 100% | NO | 1409.0781 | 27.9184 | 1381.1596 | 24.2408 | 0 | 0 | 0 | 3.6776 | 0 | 0 | 721.0426 | 4.9775 | 183.5333 | 110.12 | 73.3578 | 0 | 316.0468 | 1409.0781 | 493.1154 | 4.9775 | 137.9804 | 90.0003 | 73.3578 | 0 | 316.0468 | 0 | 128230 | 916 | 33775 | 20265 | 12823 | 0 | 58161 | 254170 | 493.1154 | 4.9775 | 137.9804 | 90.0003 | 73.3578 | 0 | 316.0468 | 1115.4782 | 0 | 0 | 0 | 33775 | 20265 | 137.9804 | 90.0003 | 1115.4782 | 3 | 32 | 16 | 11 | 65 | 0 | 1 | 128 | 0% | 0% | 0% | 0% | 0% | 0% | 0% | 0% | 0 | 0 | 0 | 0 | 0 | 0 | 0 | 0 | 128230 | 916 | 33775 | 20265 | 12823 | 0 | 58161 | 254170 | 0 | 0 | 0 | 0 | 0 | 0 | 0 | 0 | 0 | 0 | 0 | 0 | 0 | 0 | 0 | 0 | 0 | 0 | 0 | 0 | 0 | 0 | 1 | 0 | 0% | 0% | 0% | 0% | 0% | 0% | 0% | 0% | 0 | 0 | 0 | 0 | 0 | 0 | 0 | 0 | 128230 | 916 | 33775 | 20265 | 12823 | 0 | 58161 | 254170 | 0 | 0 | 0 | 0 | 0 | 0 | 0 | 0 | 0 | 0 | 0 | 0 | 0 | 0 | 0 | 0 | 0 | 0 | 0 | 0 | 0 | 0 | 0 | 0 | 128230 | 916 | 33775 | 20265 | 12823 | 0 | 58161 | 254170 | 0 | 0
2022-09-05 | 128230 | 100% | 916 | 100% | 54040 | 100% | 33775 | 100% | 20265 | 100% | 12823 | 100% | 0 |  | 58161 | 100% | 254170 | 100% | NO | 3049.7203 | 28.3365 | 3021.3838 | 26.7049 | 0 | 0 | 0 | 1.6316 | 0 | 0 | 1551.0077 | 10.8887 | 401.4921 | 240.8952 | 154.0619 | 0 | 691.3747 | 3049.7203 | 1312.9225 | 10.8887 | 355.5359 | 219.3915 | 154.0619 | 0 | 691.3747 | 0 | 128230 | 916 | 33775 | 20265 | 12823 | 0 | 58161 | 254170 | 1312.9225 | 10.8887 | 355.5359 | 219.3915 | 154.0619 | 0 | 691.3747 | 2744.1751 | 0 | 0 | 0 | 33775 | 20265 | 355.5359 | 219.3915 | 2744.1751 | 3 | 32 | 16 | 11 | 65 | 0 | 1 | 128 | 0% | 0% | 0% | 0% | 0% | 0% | 0% | 0% | 0 | 0 | 0 | 0 | 0 | 0 | 0 | 0 | 128230 | 916 | 33775 | 20265 | 12823 | 0 | 58161 | 254170 | 0 | 0 | 0 | 0 | 0 | 0 | 0 | 0 | 0 | 0 | 0 | 0 | 0 | 0 | 0 | 0 | 0 | 0 | 0 | 0 | 0 | 0 | 1 | 0 | 0% | 0% | 0% | 0% | 0% | 0% | 0% | 0% | 0 | 0 | 0 | 0 | 0 | 0 | 0 | 0 | 128230 | 916 | 33775 | 20265 | 12823 | 0 | 58161 | 254170 | 0 | 0 | 0 | 0 | 0 | 0 | 0 | 0 | 0 | 0 | 0 | 0 | 0 | 0 | 0 | 0 | 0 | 0 | 0 | 0 | 0 | 0 | 0 | 0 | 128230 | 916 | 33775 | 20265 | 12823 | 0 | 58161 | 254170 | 0 | 0
2022-09-06 | 128230 | 100% | 916 | 100% | 54040 | 100% | 33775 | 100% | 20265 | 100% | 12823 | 100% | 0 |  | 58161 | 100% | 254170 | 100% | NO | 1267.4414 | 22.5461 | 1244.8953 | 22.5461 | 0 | 0 | 0 | 0 | 0 | 0 | 650.6018 | 4.4865 | 165.4261 | 99.2556 | 62.8056 | 0 | 284.8659 | 1267.4414 | 407.6677 | 4.4865 | 115.1974 | 72.0345 | 56.7936 | 0 | 284.8659 | 0 | 128230 | 916 | 33775 | 20265 | 12823 | 0 | 58161 | 254170 | 407.6677 | 4.4865 | 115.1974 | 72.0345 | 56.7936 | 0 | 284.8659 | 941.0455 | 0 | 0 | 0 | 33775 | 20265 | 115.1974 | 72.0345 | 941.0455 | 3 | 32 | 16 | 11 | 65 | 0 | 1 | 128 | 0% | 0% | 0% | 0% | 0% | 0% | 0% | 0% | 0 | 0 | 0 | 0 | 0 | 0 | 0 | 0 | 128230 | 916 | 33775 | 20265 | 12823 | 0 | 58161 | 254170 | 0 | 0 | 0 | 0 | 0 | 0 | 0 | 0 | 0 | 0 | 0 | 0 | 0 | 0 | 0 | 0 | 0 | 0 | 0 | 0 | 0 | 0 | 1 | 0 | 0% | 0% | 0% | 0% | 0% | 0% | 0% | 0% | 0 | 0 | 0 | 0 | 0 | 0 | 0 | 0 | 128230 | 916 | 33775 | 20265 | 12823 | 0 | 58161 | 254170 | 0 | 0 | 0 | 0 | 0 | 0 | 0 | 0 | 0 | 0 | 0 | 0 | 0 | 0 | 0 | 0 | 0 | 0 | 0 | 0 | 0 | 0 | 0 | 0 | 128230 | 916 | 33775 | 20265 | 12823 | 0 | 58161 | 254170 | 0 | 0
2022-09-07 | 128230 | 100% | 916 | 100% | 54040 | 100% | 33775 | 100% | 20265 | 100% | 12823 | 100% | 0 |  | 58161 | 100% | 254170 | 100% | NO | 868.1504 | 25.4914 | 842.659 | 25.4914 | 0 | 0 | 0 | 0 | 0 | 0 | 450.6169 | 3.0368 | 111.9755 | 67.1853 | 42.5126 | 0 | 192.8233 | 868.1504 | 209.7083 | 3.0368 | 63.8613 | 39.6542 | 35.9543 | 0 | 192.8233 | 0 | 128230 | 916 | 33775 | 20265 | 12823 | 0 | 58161 | 254170 | 209.7083 | 3.0368 | 63.8613 | 39.6542 | 35.9543 | 0 | 192.8233 | 545.0382 | 0 | 0 | 0 | 33775 | 20265 | 63.8613 | 39.6542 | 545.0382 | 3 | 32 | 16 | 11 | 65 | 0 | 1 | 128 | 0% | 0% | 0% | 0% | 0% | 0% | 0% | 0% | 0 | 0 | 0 | 0 | 0 | 0 | 0 | 0 | 128230 | 916 | 33775 | 20265 | 12823 | 0 | 58161 | 254170 | 0 | 0 | 0 | 0 | 0 | 0 | 0 | 0 | 0 | 0 | 0 | 0 | 0 | 0 | 0 | 0 | 0 | 0 | 0 | 0 | 0 | 0 | 1 | 0 | 0% | 0% | 0% | 0% | 0% | 0% | 0% | 0% | 0 | 0 | 0 | 0 | 0 | 0 | 0 | 0 | 128230 | 916 | 33775 | 20265 | 12823 | 0 | 58161 | 254170 | 0 | 0 | 0 | 0 | 0 | 0 | 0 | 0 | 0 | 0 | 0 | 0 | 0 | 0 | 0 | 0 | 0 | 0 | 0 | 0 | 0 | 0 | 0 | 0 | 128230 | 916 | 33775 | 20265 | 12823 | 0 | 58161 | 254170 | 0 | 0
2022-09-08 | 128230 | 100% | 916 | 100% | 54040 | 100% | 33775 | 100% | 20265 | 100% | 12823 | 100% | 0 |  | 58161 | 100% | 254170 | 100% | NO | 688.3508 | 28.2283 | 660.1224 | 28.2283 | 0 | 0 | 0 | 0 | 0 | 0 | 361.2633 | 2.379 | 87.7194 | 52.6316 | 33.3035 | 0 | 151.0539 | 688.3508 | 128.2724 | 2.379 | 29.5441 | 25.122 | 31.0049 | 0 | 151.0539 | 0 | 128230 | 916 | 33775 | 20265 | 12823 | 0 | 58161 | 254170 | 128.2724 | 2.379 | 29.5441 | 25.122 | 31.0049 | 0 | 151.0539 | 367.3764 | 0 | 0 | 0 | 33775 | 20265 | 29.5441 | 25.122 | 367.3764 | 3 | 32 | 16 | 11 | 65 | 0 | 1 | 128 | 0% | 0% | 0% | 0% | 0% | 0% | 0% | 0% | 0 | 0 | 0 | 0 | 0 | 0 | 0 | 0 | 128230 | 916 | 33775 | 20265 | 12823 | 0 | 58161 | 254170 | 0 | 0 | 0 | 0 | 0 | 0 | 0 | 0 | 0 | 0 | 0 | 0 | 0 | 0 | 0 | 0 | 0 | 0 | 0 | 0 | 0 | 0 | 1 | 0 | 0% | 0% | 0% | 0% | 0% | 0% | 0% | 0% | 0 | 0 | 0 | 0 | 0 | 0 | 0 | 0 | 128230 | 916 | 33775 | 20265 | 12823 | 0 | 58161 | 254170 | 0 | 0 | 0 | 0 | 0 | 0 | 0 | 0 | 0 | 0 | 0 | 0 | 0 | 0 | 0 | 0 | 0 | 0 | 0 | 0 | 0 | 0 | 0 | 0 | 128230 | 916 | 33775 | 20265 | 12823 | 0 | 58161 | 254170 | 0 | 0
2022-09-09 | 128230 | 100% | 916 | 100% | 54040 | 100% | 33775 | 100% | 20265 | 100% | 12823 | 100% | 0 |  | 58161 | 100% | 254170 | 100% | NO | 501.6209 | 28.1434 | 473.4775 | 28.1434 | 0 | 0 | 0 | 0 | 0 | 0 | 267.0151 | 1.7064 | 62.9174 | 37.7504 | 23.8872 | 0 | 108.3445 | 501.6209 | 33.4412 | 1.7064 | 23.9963 | 12.8401 | 20.1493 | 0 | 108.3445 | 0 | 128230 | 916 | 33775 | 20265 | 12823 | 0 | 58161 | 254170 | 33.4412 | 1.7064 | 23.9963 | 12.8401 | 20.1493 | 0 | 108.3445 | 200.4778 | 0 | 0 | 0 | 33775 | 20265 | 23.9963 | 12.8401 | 200.4778 | 3 | 32 | 16 | 11 | 65 | 0 | 1 | 128 | 0% | 0% | 0% | 0% | 0% | 0% | 0% | 0% | 0 | 0 | 0 | 0 | 0 | 0 | 0 | 0 | 128230 | 916 | 33775 | 20265 | 12823 | 0 | 58161 | 254170 | 0 | 0 | 0 | 0 | 0 | 0 | 0 | 0 | 0 | 0 | 0 | 0 | 0 | 0 | 0 | 0 | 0 | 0 | 0 | 0 | 0 | 0 | 1 | 0 | 0% | 0% | 0% | 0% | 0% | 0% | 0% | 0% | 0 | 0 | 0 | 0 | 0 | 0 | 0 | 0 | 128230 | 916 | 33775 | 20265 | 12823 | 0 | 58161 | 254170 | 0 | 0 | 0 | 0 | 0 | 0 | 0 | 0 | 0 | 0 | 0 | 0 | 0 | 0 | 0 | 0 | 0 | 0 | 0 | 0 | 0 | 0 | 0 | 0 | 128230 | 916 | 33775 | 20265 | 12823 | 0 | 58161 | 254170 | 0 | 0
2022-09-10 | 128230 | 100% | 916 | 100% | 54040 | 100% | 33775 | 100% | 20265 | 100% | 12823 | 100% | 0 |  | 58161 | 100% | 254170 | 100% | NO | 598.631 | 28.838 | 569.7929 | 28.2987 | 0 | 0 | 0 | 0.53927 | 0 | 0 | 315.7621 | 2.0535 | 75.7161 | 45.4296 | 29.2856 | 0 | 130.3841 | 598.631 | 81.4515 | 2.0535 | 17.0019 | 22.9162 | 29.2856 | 0 | 130.3841 | 0 | 128230 | 916 | 33775 | 20265 | 12823 | 0 | 58161 | 254170 | 81.4515 | 2.0535 | 17.0019 | 22.9162 | 29.2856 | 0 | 130.3841 | 283.0928 | 0 | 0 | 0 | 33775 | 20265 | 17.0019 | 22.9162 | 283.0928 | 3 | 32 | 16 | 11 | 65 | 0 | 1 | 128 | 0% | 0% | 0% | 0% | 0% | 0% | 0% | 0% | 0 | 0 | 0 | 0 | 0 | 0 | 0 | 0 | 128230 | 916 | 33775 | 20265 | 12823 | 0 | 58161 | 254170 | 0 | 0 | 0 | 0 | 0 | 0 | 0 | 0 | 0 | 0 | 0 | 0 | 0 | 0 | 0 | 0 | 0 | 0 | 0 | 0 | 0 | 0 | 1 | 0 | 0% | 0% | 0% | 0% | 0% | 0% | 0% | 0% | 0 | 0 | 0 | 0 | 0 | 0 | 0 | 0 | 128230 | 916 | 33775 | 20265 | 12823 | 0 | 58161 | 254170 | 0 | 0 | 0 | 0 | 0 | 0 | 0 | 0 | 0 | 0 | 0 | 0 | 0 | 0 | 0 | 0 | 0 | 0 | 0 | 0 | 0 | 0 | 0 | 0 | 128230 | 916 | 33775 | 20265 | 12823 | 0 | 58161 | 254170 | 0 | 0
2022-09-11 | 128230 | 100% | 916 | 100% | 54040 | 100% | 33775 | 100% | 20265 | 100% | 12823 | 100% | 0 |  | 58161 | 100% | 254170 | 100% | NO | 438.8213 | 28.3009 | 410.5203 | 28.3009 | 0 | 0 | 0 | 0 | 0 | 0 | 235.4104 | 1.4795 | 54.5514 | 32.7308 | 20.711 | 0 | 93.9382 | 438.8213 | -17.9273 | 1.4795 | -1.5739 | 13.0377 | 20.1064 | 0 | 93.9382 | 0 | 128212.0727 | 916 | 33773.4261 | 20265 | 12823 | 0 | 58161 | 254150.4988 | 0 | 1.4795 | 0 | 13.0377 | 20.1064 | 0 | 93.9382 | 128.5618 | 2 | -1.5739 | 1.5739 | 33775 | 20265 | 0 | 11.4638 | 126.9879 | 0 | 32 | 0 | 11 | 65 | 0 | 1 | 109 | 79.15% | 0% | 20.85% | 0% | 0% | 0% | 0% | 100% | 100.5133 | 0 | 26.4746 | 0 | 0 | 0 | 0 | 126.9879 | 128312.586 | 916 | 33801.4746 | 20265 | 12823 | 0 | 58161 | 254279.0606 | 82.586 | 0 | 26.4746 | 0 | 0 | 0 | 0 | 109.0606 | 0 | 0 | 0 | 0 | 0 | 0 | 0 | 0 | 3 | 0 | 16 | 0 | 0 | 0 | 1 | 0 | 0% | 0% | 0% | 0% | 0% | 0% | 0% | 0% | 0 | 0 | 0 | 0 | 0 | 0 | 0 | 0 | 128230 | 916 | 33775 | 20265 | 12823 | 0 | 58161 | 254170 | 0 | 0 | 0 | 0 | 0 | 0 | 0 | 0 | 0 | 0 | 0 | 0 | 0 | 0 | 0 | 0 | 0 | 0 | 0 | 0 | 0 | 0 | 0 | 0 | 128230 | 916 | 33775 | 20265 | 12823 | 0 | 58161 | 254170 | 0 | 0
2022-09-12 | 128230 | 100% | 916 | 100% | 54040 | 100% | 33775 | 100% | 20265 | 100% | 12823 | 100% | 0 |  | 58161 | 100% | 254170 | 100% | NO | 432.4519 | 28.1318 | 404.3201 | 28.1318 | 0 | 0 | 0 | 0 | 0 | 0 | 232.1132 | 1.4571 | 53.7275 | 32.2365 | 20.3981 | 0 | 92.5194 | 432.4519 | -2.9338 | 1.4571 | 8.0033 | 4.3187 | 14.6409 | 0 | 92.5194 | 0 | 128227.0662 | 916 | 33775 | 20265 | 12823 | 0 | 58161 | 254167.0662 | 0 | 1.4571 | 8.0033 | 4.3187 | 14.6409 | 0 | 92.5194 | 120.9394 | 0 | 0 | 0 | 33775 | 20265 | 8.0033 | 4.3187 | 120.9394 | 0 | 32 | 16 | 11 | 65 | 0 | 1 | 125 | 100% | 0% | 0% | 0% | 0% | 0% | 0% | 100% | 120.9394 | 0 | 0 | 0 | 0 | 0 | 0 | 120.9394 | 128348.0056 | 916 | 33775 | 20265 | 12823 | 0 | 58161 | 254288.0056 | 118.0056 | 0 | 0 | 0 | 0 | 0 | 0 | 118.0056 | 0 | 0 | 0 | 0 | 0 | 0 | 0 | 0 | 3 | 0 | 0 | 0 | 0 | 0 | 1 | 0 | 0% | 0% | 0% | 0% | 0% | 0% | 0% | 0% | 0 | 0 | 0 | 0 | 0 | 0 | 0 | 0 | 128230 | 916 | 33775 | 20265 | 12823 | 0 | 58161 | 254170 | 0 | 0 | 0 | 0 | 0 | 0 | 0 | 0 | 0 | 0 | 0 | 0 | 0 | 0 | 0 | 0 | 0 | 0 | 0 | 0 | 0 | 0 | 0 | 0 | 128230 | 916 | 33775 | 20265 | 12823 | 0 | 58161 | 254170 | 0 | 0
2022-09-13 | 128230 | 100% | 916 | 100% | 54040 | 100% | 33775 | 100% | 20265 | 100% | 12823 | 100% | 0 |  | 58161 | 100% | 254170 | 100% | NO | 403.4239 | 26.0154 | 377.4085 | 26.0154 | 0 | 0 | 0 | 0 | 0 | 0 | 216.4198 | 1.3601 | 50.1514 | 30.0908 | 19.0404 | 0 | 86.3613 | 403.4239 | -25.0412 | 1.3601 | 5.4504 | 2.1884 | 11.2608 | 0 | 86.3613 | 0 | 128204.9588 | 916 | 33775 | 20265 | 12823 | 0 | 58161 | 254144.9588 | 0 | 1.3601 | 5.4504 | 2.1884 | 11.2608 | 0 | 86.3613 | 106.621 | 0 | 0 | 0 | 33775 | 20265 | 5.4504 | 2.1884 | 106.621 | 0 | 32 | 16 | 11 | 65 | 0 | 1 | 125 | 100% | 0% | 0% | 0% | 0% | 0% | 0% | 100% | 106.621 | 0 | 0 | 0 | 0 | 0 | 0 | 106.621 | 128311.5798 | 916 | 33775 | 20265 | 12823 | 0 | 58161 | 254251.5798 | 81.5798 | 0 | 0 | 0 | 0 | 0 | 0 | 81.5798 | 0 | 0 | 0 | 0 | 0 | 0 | 0 | 0 | 3 | 0 | 0 | 0 | 0 | 0 | 1 | 0 | 0% | 0% | 0% | 0% | 0% | 0% | 0% | 0% | 0 | 0 | 0 | 0 | 0 | 0 | 0 | 0 | 128230 | 916 | 33775 | 20265 | 12823 | 0 | 58161 | 254170 | 0 | 0 | 0 | 0 | 0 | 0 | 0 | 0 | 0 | 0 | 0 | 0 | 0 | 0 | 0 | 0 | 0 | 0 | 0 | 0 | 0 | 0 | 0 | 0 | 128230 | 916 | 33775 | 20265 | 12823 | 0 | 58161 | 254170 | 0 | 0
2022-09-14 | 128230 | 100% | 916 | 100% | 54040 | 100% | 33775 | 100% | 20265 | 100% | 12823 | 100% | 0 |  | 58161 | 100% | 254170 | 100% | NO | 519.501 | 25.6895 | 493.8115 | 25.6895 | 0 | 0 | 0 | 0 | 0 | 0 | 274.8198 | 1.7796 | 65.6194 | 39.3716 | 24.913 | 0 | 112.9975 | 519.501 | 21.1752 | 1.7796 | 14.591 | 10.2877 | 12.3397 | 0 | 112.9975 | 0 | 128230 | 916 | 33775 | 20265 | 12823 | 0 | 58161 | 254170 | 21.1752 | 1.7796 | 14.591 | 10.2877 | 12.3397 | 0 | 112.9975 | 173.1707 | 0 | 0 | 0 | 33775 | 20265 | 14.591 | 10.2877 | 173.1707 | 3 | 32 | 16 | 11 | 65 | 0 | 1 | 128 | 0% | 0% | 0% | 0% | 0% | 0% | 0% | 0% | 0 | 0 | 0 | 0 | 0 | 0 | 0 | 0 | 128230 | 916 | 33775 | 20265 | 12823 | 0 | 58161 | 254170 | 0 | 0 | 0 | 0 | 0 | 0 | 0 | 0 | 0 | 0 | 0 | 0 | 0 | 0 | 0 | 0 | 0 | 0 | 0 | 0 | 0 | 0 | 1 | 0 | 0% | 0% | 0% | 0% | 0% | 0% | 0% | 0% | 0 | 0 | 0 | 0 | 0 | 0 | 0 | 0 | 128230 | 916 | 33775 | 20265 | 12823 | 0 | 58161 | 254170 | 0 | 0 | 0 | 0 | 0 | 0 | 0 | 0 | 0 | 0 | 0 | 0 | 0 | 0 | 0 | 0 | 0 | 0 | 0 | 0 | 0 | 0 | 0 | 0 | 128230 | 916 | 33775 | 20265 | 12823 | 0 | 58161 | 254170 | 0 | 0
2022-09-15 | 128180.681 | 99.96% | 916 | 100% | 54028.353 | 99.98% | 33767.265 | 99.98% | 20261.088 | 99.98% | 12823 | 100% | 0 |  | 58161 | 100% | 254109.034 | 99.98% | NO | 267.406 | 24.3279 | 243.078 | 24.3279 | 0 | 0 | 0 | 0 | 0 | 0 | 146.962 | 0.87603 | 32.3011 | 19.3806 | 12.2634 | 0 | 55.6229 | 267.406 | -89.3433 | 0.87603 | -18.2772 | -10.2373 | 0.3929 | 0 | 55.6229 | 0 | 128140.6567 | 916 | 33756.7228 | 20254.7627 | 12823 | 0 | 58161 | 254052.1422 | 0 | 0.87603 | 0 | 0 | 0.3929 | 0 | 55.6229 | 56.8918 | 0 | 0 | 0 | 33756.7228 | 20254.7627 | 0 | 0 | 56.8918 | 0 | 32 | 0 | 0 | 65 | 0 | 1 | 98 | 70.35% | 0% | 18.53% | 11.12% | 0% | 0% | 0% | 100% | 40.0243 | 0 | 10.5422 | 6.3253 | 0 | 0 | 0 | 56.8918 | 128180.681 | 916 | 33767.265 | 20261.088 | 12823 | 0 | 58161 | 254109.034 | 0 | 0 | 0 | 0 | 0 | 0 | 0 | 0 | 49.319 | 0 | 7.735 | 3.912 | 0 | 0 | 0 | 60.966 | 0 | 0 | 0 | 0 | 0 | 0 | 1 | 1 | 65.42% | 0.4673% | 17.23% | 10.34% | 6.542% | 0% | 0% | 100% | 0 | 0 | 0 | 0 | 0 | 0 | 0 | 0 | 128180.681 | 916 | 33767.265 | 20261.088 | 12823 | 0 | 58161 | 254109.034 | 0 | 0 | 0 | 0 | 0 | 0 | 0 | 0 | 49.319 | 0 | 7.735 | 3.912 | 0 | 0 | 0 | 60.966 | 0 | 0 | 0 | 0 | 0 | 0 | 0 | 0 | 128180.681 | 916 | 33767.265 | 20261.088 | 12823 | 0 | 58161 | 254109.034 | 0 | 0
2022-09-16 | 128168.9907 | 99.95% | 916 | 100% | 54027.2334 | 99.98% | 33762.2334 | 99.96% | 20265 | 100% | 12823 | 100% | 0 |  | 58161 | 100% | 254096.2241 | 99.97% | NO | 321.3869 | 25.5944 | 295.7925 | 25.5944 | 0 | 0 | 0 | 0 | 0 | 0 | 174.8232 | 1.066 | 39.3059 | 23.5836 | 14.9229 | 0 | 67.6854 | 321.3869 | -66.6379 | 1.066 | -19.4601 | -2.3456 | 6.8824 | 0 | 67.6854 | 1.4211e-14 | 128114.0431 | 916 | 33747.8049 | 20258.7424 | 12823 | 0 | 58161 | 254020.5904 | 0 | 1.066 | 0 | 0 | 6.8824 | 0 | 67.6854 | 75.6337 | 0 | 0 | 0 | 33747.8049 | 20258.7424 | 0 | 0 | 75.6337 | 0 | 32 | 0 | 0 | 65 | 0 | 1 | 98 | 70.35% | 0% | 18.53% | 11.12% | 0% | 0% | 0% | 100% | 53.2096 | 0 | 14.0151 | 8.409 | 0 | 0 | 0 | 75.6337 | 128167.2527 | 916 | 33761.82 | 20267.1515 | 12823 | 0 | 58161 | 254096.2241 | 0 | 0 | 0 | 2.1515 | 0 | 0 | 0 | 2.1515 | 62.7473 | 0 | 13.18 | 0 | 0 | 0 | 0 | 75.9273 | 0 | 0 | 0 | 11 | 0 | 0 | 1 | 12 | 72.96% | 0.5212% | 19.22% | 0% | 7.296% | 0% | 0% | 100% | 1.5698 | 0.011214 | 0.41347 | 0 | 0.15698 | 0 | 0 | 2.1515 | 128168.8225 | 916.0112 | 33762.2334 | 20265 | 12823.157 | 0 | 58161 | 254096.2241 | 0 | 0.011214 | 0 | 0 | 0.15698 | 0 | 0 | 0.16819 | 61.1775 | 0 | 12.7666 | 0 | 0 | 0 | 0 | 73.9441 | 0.16819 | 0 | 0 | 0 | 0 | 0 | 0 | 0.16819 | 128168.9907 | 916 | 33762.2334 | 20265 | 12823 | 0 | 58161 | 254096.2241 | 0 | 0
2022-09-17 | 128184.8259 | 99.96% | 916 | 100% | 54025.9538 | 99.97% | 33760.9538 | 99.96% | 20265 | 100% | 12823 | 100% | 0 |  | 58161 | 100% | 254110.7796 | 99.98% | NO | 369.939 | 27.4713 | 342.4677 | 26.3667 | 0 | 0 | 0 | 1.1047 | 0 | 0 | 199.1433 | 1.2342 | 45.5083 | 27.305 | 18.3823 | 0 | 78.3659 | 369.939 | -61.8973 | 1.2342 | -24.2189 | 2.6893 | 18.3823 | 0 | 78.3659 | 4.9738e-14 | 128107.0934 | 916 | 33738.0145 | 20265 | 12823 | 0 | 58161 | 254010.1078 | 0 | 1.2342 | 0 | 2.6893 | 18.3823 | 0 | 78.3659 | 100.6718 | 2 | -2.6893 | 2.6893 | 33740.7038 | 20265 | 0 | 0 | 97.9824 | 0 | 32 | 0 | 0 | 65 | 0 | 1 | 98 | 70.35% | 0% | 18.53% | 11.12% | 0% | 0% | 0% | 100% | 68.9323 | 0 | 18.1563 | 10.8938 | 0 | 0 | 0 | 97.9824 | 128176.0257 | 916 | 33758.8602 | 20275.8938 | 12823 | 0 | 58161 | 254110.7796 | 0 | 0 | 0 | 10.8938 | 0 | 0 | 0 | 10.8938 | 53.9743 | 0 | 16.1398 | 0 | 0 | 0 | 0 | 70.1142 | 0 | 0 | 0 | 11 | 0 | 0 | 1 | 12 | 72.96% | 0.5212% | 19.22% | 0% | 7.296% | 0% | 0% | 100% | 7.9486 | 0.05678 | 2.0936 | 0 | 0.79486 | 0 | 0 | 10.8938 | 128183.9742 | 916.0568 | 33760.9538 | 20265 | 12823.7949 | 0 | 58161 | 254110.7796 | 0 | 0.05678 | 0 | 0 | 0.79486 | 0 | 0 | 0.85164 | 46.0258 | 0 | 14.0462 | 0 | 0 | 0 | 0 | 60.072 | 0.85164 | 0 | 0 | 0 | 0 | 0 | 0 | 0.85164 | 128184.8259 | 916 | 33760.9538 | 20265 | 12823 | 0 | 58161 | 254110.7796 | 0 | 0
2022-09-18 | 128156.1222 | 99.94% | 916 | 100% | 54027.8749 | 99.98% | 33762.8749 | 99.96% | 20265 | 100% | 12823 | 100% | 0 |  | 58161 | 100% | 254083.9971 | 99.97% | NO | 284.0915 | 26.3863 | 257.7052 | 25.9254 | 0 | 0 | 0 | 0.46088 | 0 | 0 | 155.9389 | 0.92874 | 34.2448 | 20.5469 | 13.4622 | 0 | 58.9699 | 284.0915 | -86.9031 | 0.92874 | -13.2409 | 0.00057643 | 13.4622 | 0 | 58.9699 | 5.6843e-14 | 128097.9227 | 916 | 33747.7128 | 20265 | 12823 | 0 | 58161 | 254010.6356 | 0 | 0.92874 | 0 | 0.00057643 | 13.4622 | 0 | 58.9699 | 73.3615 | 2 | -0.00057643 | 0.00057643 | 33747.7134 | 20265 | 0 | 0 | 73.3609 | 0 | 32 | 0 | 0 | 65 | 0 | 1 | 98 | 70.35% | 0% | 18.53% | 11.12% | 0% | 0% | 0% | 100% | 51.6106 | 0 | 13.5939 | 8.1564 | 0 | 0 | 0 | 73.3609 | 128149.5334 | 916 | 33761.3073 | 20273.1564 | 12823 | 0 | 58161 | 254083.9971 | 0 | 0 | 0 | 8.1564 | 0 | 0 | 0 | 8.1564 | 80.4666 | 0 | 13.6927 | 0 | 0 | 0 | 0 | 94.1593 | 0 | 0 | 0 | 11 | 0 | 0 | 1 | 12 | 72.96% | 0.5212% | 19.22% | 0% | 7.296% | 0% | 0% | 100% | 5.9512 | 0.042512 | 1.5675 | 0 | 0.59512 | 0 | 0 | 8.1564 | 128155.4846 | 916.0425 | 33762.8749 | 20265 | 12823.5951 | 0 | 58161 | 254083.9971 | 0 | 0.042512 | 0 | 0 | 0.59512 | 0 | 0 | 0.63763 | 74.5154 | 0 | 12.1251 | 0 | 0 | 0 | 0 | 86.6406 | 0.63763 | 0 | 0 | 0 | 0 | 0 | 0 | 0.63763 | 128156.1222 | 916 | 33762.8749 | 20265 | 12823 | 0 | 58161 | 254083.9971 | 0 | 0
2022-09-19 | 128168.6733 | 99.95% | 916 | 100% | 54031.6944 | 99.98% | 33766.6944 | 99.98% | 20265 | 100% | 12823 | 100% | 0 |  | 58161 | 100% | 254100.3677 | 99.97% | NO | 367.8303 | 25.6547 | 342.1756 | 25.6547 | 0 | 0 | 0 | 0 | 0 | 0 | 198.2839 | 1.2332 | 45.4695 | 27.2817 | 17.2629 | 0 | 78.2991 | 367.8303 | -51.3097 | 1.2332 | -12.855 | -2.0907 | 3.0938 | 0 | 78.2991 | 0 | 128104.8125 | 916 | 33750.0199 | 20262.9093 | 12823 | 0 | 58161 | 254017.7417 | 0 | 1.2332 | 0 | 0 | 3.0938 | 0 | 78.2991 | 82.626 | 0 | 0 | 0 | 33750.0199 | 20262.9093 | 0 | 0 | 82.626 | 0 | 32 | 0 | 0 | 65 | 0 | 1 | 98 | 70.35% | 0% | 18.53% | 11.12% | 0% | 0% | 0% | 100% | 58.1288 | 0 | 15.3108 | 9.1865 | 0 | 0 | 0 | 82.626 | 128162.9413 | 916 | 33765.3307 | 20272.0957 | 12823 | 0 | 58161 | 254100.3677 | 0 | 0 | 0 | 7.0957 | 0 | 0 | 0 | 7.0957 | 67.0587 | 0 | 9.6693 | 0 | 0 | 0 | 0 | 76.728 | 0 | 0 | 0 | 11 | 0 | 0 | 1 | 12 | 72.96% | 0.5212% | 19.22% | 0% | 7.296% | 0% | 0% | 100% | 5.1773 | 0.036984 | 1.3637 | 0 | 0.51773 | 0 | 0 | 7.0957 | 128168.1186 | 916.037 | 33766.6944 | 20265 | 12823.5177 | 0 | 58161 | 254100.3677 | 0 | 0.036984 | 0 | 0 | 0.51773 | 0 | 0 | 0.55472 | 61.8814 | 0 | 8.3056 | 0 | 0 | 0 | 0 | 70.187 | 0.55472 | 0 | 0 | 0 | 0 | 0 | 0 | 0.55472 | 128168.6733 | 916 | 33766.6944 | 20265 | 12823 | 0 | 58161 | 254100.3677 | 0 | 0
2022-09-20 | 128230 | 100% | 916 | 100% | 54040 | 100% | 33775 | 100% | 20265 | 100% | 12823 | 100% | 0 |  | 58161 | 100% | 254170 | 100% | NO | 442.8182 | 24.4085 | 418.4097 | 24.4085 | 0 | 0 | 0 | 0 | 0 | 0 | 235.4982 | 1.5079 | 55.5998 | 33.3599 | 21.109 | 0 | 95.7435 | 442.8182 | -21.3687 | 1.5079 | 7.557 | 2.3578 | 9.0789 | 0 | 95.7435 | 0 | 128147.3046 | 916 | 33774.2514 | 20265 | 12823 | 0 | 58161 | 254086.556 | 0 | 1.5079 | 0 | 2.3578 | 9.0789 | 0 | 95.7435 | 108.6881 | 2 | -0.7486 | 0.7486 | 33775 | 20265 | 0 | 1.6092 | 107.9395 | 0 | 32 | 0 | 11 | 65 | 0 | 1 | 109 | 79.15% | 0% | 20.85% | 0% | 0% | 0% | 0% | 100% | 85.4362 | 0 | 22.5034 | 0 | 0 | 0 | 0 | 107.9395 | 128232.7408 | 916 | 33797.5034 | 20265 | 12823 | 0 | 58161 | 254195.2442 | 2.7408 | 0 | 22.5034 | 0 | 0 | 0 | 0 | 25.2442 | 0 | 0 | 0 | 0 | 0 | 0 | 0 | 0 | 3 | 0 | 16 | 0 | 0 | 0 | 1 | 0 | 0% | 0% | 0% | 0% | 0% | 0% | 0% | 0% | 0 | 0 | 0 | 0 | 0 | 0 | 0 | 0 | 128230 | 916 | 33775 | 20265 | 12823 | 0 | 58161 | 254170 | 0 | 0 | 0 | 0 | 0 | 0 | 0 | 0 | 0 | 0 | 0 | 0 | 0 | 0 | 0 | 0 | 0 | 0 | 0 | 0 | 0 | 0 | 0 | 0 | 128230 | 916 | 33775 | 20265 | 12823 | 0 | 58161 | 254170 | 0 | 0
2022-09-21 | 128150.8602 | 99.94% | 916 | 100% | 54010.336 | 99.95% | 33749.0909 | 99.92% | 20261.2451 | 99.98% | 12823 | 100% | 0 |  | 58161 | 100% | 254061.1962 | 99.96% | NO | 276.0811 | 22.5613 | 253.5197 | 22.5613 | 0 | 0 | 0 | 0 | 0 | 0 | 150.4633 | 0.91366 | 33.6886 | 20.2132 | 12.7902 | 0 | 58.0122 | 276.0811 | -122.2699 | 0.91366 | -37.2693 | -10.571 | 2.3805 | 0 | 58.0122 | 0 | 128107.7301 | 916 | 33737.7307 | 20254.429 | 12823 | 0 | 58161 | 253999.8899 | 0 | 0.91366 | 0 | 0 | 2.3805 | 0 | 58.0122 | 61.3063 | 0 | 0 | 0 | 33737.7307 | 20254.429 | 0 | 0 | 61.3063 | 0 | 32 | 0 | 0 | 65 | 0 | 1 | 98 | 70.35% | 0% | 18.53% | 11.12% | 0% | 0% | 0% | 100% | 43.13 | 0 | 11.3602 | 6.8161 | 0 | 0 | 0 | 61.3063 | 128150.8602 | 916 | 33749.0909 | 20261.2451 | 12823 | 0 | 58161 | 254061.1962 | 0 | 0 | 0 | 0 | 0 | 0 | 0 | 0 | 79.1398 | 0 | 25.9091 | 3.7549 | 0 | 0 | 0 | 108.8038 | 0 | 0 | 0 | 0 | 0 | 0 | 1 | 1 | 65.42% | 0.4673% | 17.23% | 10.34% | 6.542% | 0% | 0% | 100% | 0 | 0 | 0 | 0 | 0 | 0 | 0 | 0 | 128150.8602 | 916 | 33749.0909 | 20261.2451 | 12823 | 0 | 58161 | 254061.1962 | 0 | 0 | 0 | 0 | 0 | 0 | 0 | 0 | 79.1398 | 0 | 25.9091 | 3.7549 | 0 | 0 | 0 | 108.8038 | 0 | 0 | 0 | 0 | 0 | 0 | 0 | 0 | 128150.8602 | 916 | 33749.0909 | 20261.2451 | 12823 | 0 | 58161 | 254061.1962 | 0 | 0
2022-09-22 | 128044.2123 | 99.86% | 916 | 100% | 53965.5924 | 99.86% | 33715.1905 | 99.82% | 20250.4019 | 99.93% | 12823 | 100% | 0 |  | 58161 | 100% | 253909.8047 | 99.9% | NO | 197.9076 | 19.926 | 177.9816 | 19.926 | 0 | 0 | 0 | 0 | 0 | 0 | 109.7186 | 0.64143 | 23.6508 | 14.1905 | 8.9793 | 0 | 40.727 | 197.9076 | -137.8496 | 0.64143 | -42.1188 | -15.7742 | 2.9826 | 0 | 40.727 | 0 | 128013.0106 | 916 | 33706.9721 | 20245.4709 | 12823 | 0 | 58161 | 253865.4536 | 0 | 0.64143 | 0 | 0 | 2.9826 | 0 | 40.727 | 44.3511 | 0 | 0 | 0 | 33706.9721 | 20245.4709 | 0 | 0 | 44.3511 | 0 | 32 | 0 | 0 | 65 | 0 | 1 | 98 | 70.35% | 0% | 18.53% | 11.12% | 0% | 0% | 0% | 100% | 31.2017 | 0 | 8.2183 | 4.931 | 0 | 0 | 0 | 44.3511 | 128044.2123 | 916 | 33715.1905 | 20250.4019 | 12823 | 0 | 58161 | 253909.8047 | 0 | 0 | 0 | 0 | 0 | 0 | 0 | 0 | 185.7877 | 0 | 59.8095 | 14.5981 | 0 | 0 | 0 | 260.1953 | 0 | 0 | 0 | 0 | 0 | 0 | 1 | 1 | 65.42% | 0.4673% | 17.23% | 10.34% | 6.542% | 0% | 0% | 100% | 0 | 0 | 0 | 0 | 0 | 0 | 0 | 0 | 128044.2123 | 916 | 33715.1905 | 20250.4019 | 12823 | 0 | 58161 | 253909.8047 | 0 | 0 | 0 | 0 | 0 | 0 | 0 | 0 | 185.7877 | 0 | 59.8095 | 14.5981 | 0 | 0 | 0 | 260.1953 | 0 | 0 | 0 | 0 | 0 | 0 | 0 | 0 | 128044.2123 | 916 | 33715.1905 | 20250.4019 | 12823 | 0 | 58161 | 253909.8047 | 0 | 0
2022-09-23 | 127943.0128 | 99.78% | 916 | 100% | 53930.8049 | 99.8% | 33683.409 | 99.73% | 20247.3958 | 99.91% | 12823 | 100% | 0 |  | 58161 | 100% | 253773.8177 | 99.84% | NO | 234.8101 | 26.6011 | 208.209 | 26.6011 | 0 | 0 | 0 | 0 | 0 | 0 | 131.6436 | 0.75036 | 27.6675 | 16.6005 | 10.5042 | 0 | 47.6439 | 234.8101 | -133.7549 | 0.75036 | -40.3549 | -8.1502 | -2.1212 | 0 | 47.6439 | 0 | 127910.4574 | 916 | 33674.8355 | 20242.2517 | 12820.8788 | 0 | 58161 | 253725.4235 | 0 | 0.75036 | 0 | 0 | 0 | 0 | 47.6439 | 48.3942 | 0 | 0 | 0 | 33674.8355 | 20242.2517 | 0 | 0 | 48.3942 | 0 | 32 | 0 | 0 | 0 | 0 | 1 | 33 | 65.73% | 0% | 17.31% | 10.39% | 6.573% | 0% | 0% | 100% | 31.8084 | 0 | 8.3781 | 5.0269 | 3.1808 | 0 | 0 | 48.3942 | 127942.2658 | 916 | 33683.2137 | 20247.2786 | 12824.0596 | 0 | 58161 | 253773.8177 | 0 | 0 | 0 | 0 | 1.0596 | 0 | 0 | 1.0596 | 287.7342 | 0 | 91.7863 | 17.7214 | 0 | 0 | 0 | 397.2419 | 0 | 0 | 0 | 0 | 65 | 0 | 1 | 66 | 70% | 0.5% | 18.44% | 11.06% | 0% | 0% | 0% | 100% | 0.74174 | 0.0052986 | 0.19537 | 0.11722 | 0 | 0 | 0 | 1.0596 | 127943.0075 | 916.0053 | 33683.409 | 20247.3958 | 12823 | 0 | 58161 | 253773.8177 | 0 | 0.0052986 | 0 | 0 | 0 | 0 | 0 | 0.0052986 | 286.9925 | 0 | 91.591 | 17.6042 | 0 | 0 | 0 | 396.1876 | 0.0052986 | 0 | 0 | 0 | 0 | 0 | 0 | 0.0052986 | 127943.0128 | 916 | 33683.409 | 20247.3958 | 12823 | 0 | 58161 | 253773.8177 | 0 | 0
2022-09-24 | 127902.7595 | 99.74% | 916 | 100% | 53925.8261 | 99.79% | 33672.4104 | 99.7% | 20253.4157 | 99.94% | 12823 | 100% | 0 |  | 58161 | 100% | 253728.5857 | 99.83% | NO | 296.4332 | 29.0565 | 267.3767 | 29.0565 | 0 | 0 | 0 | 0 | 0 | 0 | 163.9493 | 0.9636 | 35.53 | 21.318 | 13.4893 | 0 | 61.1831 | 296.4332 | -84.9385 | 0.9636 | -22.7684 | -1.042 | 1.3702 | 0 | 61.1831 | -7.1054e-14 | 127858.0744 | 916 | 33660.6406 | 20246.3538 | 12823 | 0 | 58161 | 253665.0688 | 0 | 0.9636 | 0 | 0 | 1.3702 | 0 | 61.1831 | 63.5169 | 0 | 0 | 0 | 33660.6406 | 20246.3538 | 0 | 0 | 63.5169 | 0 | 32 | 0 | 0 | 65 | 0 | 1 | 98 | 70.35% | 0% | 18.53% | 11.12% | 0% | 0% | 0% | 100% | 44.6852 | 0 | 11.7698 | 7.0619 | 0 | 0 | 0 | 63.5169 | 127902.7595 | 916 | 33672.4104 | 20253.4157 | 12823 | 0 | 58161 | 253728.5857 | 0 | 0 | 0 | 0 | 0 | 0 | 0 | 0 | 327.2405 | 0 | 102.5896 | 11.5843 | 0 | 0 | 0 | 441.4143 | 0 | 0 | 0 | 0 | 0 | 0 | 1 | 1 | 65.42% | 0.4673% | 17.23% | 10.34% | 6.542% | 0% | 0% | 100% | 0 | 0 | 0 | 0 | 0 | 0 | 0 | 0 | 127902.7595 | 916 | 33672.4104 | 20253.4157 | 12823 | 0 | 58161 | 253728.5857 | 0 | 0 | 0 | 0 | 0 | 0 | 0 | 0 | 327.2405 | 0 | 102.5896 | 11.5843 | 0 | 0 | 0 | 441.4143 | 0 | 0 | 0 | 0 | 0 | 0 | 0 | 0 | 127902.7595 | 916 | 33672.4104 | 20253.4157 | 12823 | 0 | 58161 | 253728.5857 | 0 | 0
2022-09-25 | 127799.3493 | 99.66% | 916 | 100% | 53906.5469 | 99.75% | 33654.3778 | 99.64% | 20252.1691 | 99.94% | 12823 | 100% | 0 |  | 58161 | 100% | 253605.8963 | 99.78% | NO | 203.9447 | 23.9498 | 179.9949 | 23.9498 | 0 | 0 | 0 | 0 | 0 | 0 | 114.7581 | 0.64868 | 23.9184 | 14.351 | 9.0808 | 0 | 41.1877 | 203.9447 | -135.6948 | 0.64868 | -26.5362 | -6.3487 | 4.054 | 0 | 41.1877 | 0 | 127767.0647 | 916 | 33645.8742 | 20247.067 | 12823 | 0 | 58161 | 253560.0059 | 0 | 0.64868 | 0 | 0 | 4.054 | 0 | 41.1877 | 45.8904 | 0 | 0 | 0 | 33645.8742 | 20247.067 | 0 | 0 | 45.8904 | 0 | 32 | 0 | 0 | 65 | 0 | 1 | 98 | 70.35% | 0% | 18.53% | 11.12% | 0% | 0% | 0% | 100% | 32.2847 | 0 | 8.5036 | 5.1021 | 0 | 0 | 0 | 45.8904 | 127799.3493 | 916 | 33654.3778 | 20252.1691 | 12823 | 0 | 58161 | 253605.8963 | 0 | 0 | 0 | 0 | 0 | 0 | 0 | 0 | 430.6507 | 0 | 120.6222 | 12.8309 | 0 | 0 | 0 | 564.1037 | 0 | 0 | 0 | 0 | 0 | 0 | 1 | 1 | 65.42% | 0.4673% | 17.23% | 10.34% | 6.542% | 0% | 0% | 100% | 0 | 0 | 0 | 0 | 0 | 0 | 0 | 0 | 127799.3493 | 916 | 33654.3778 | 20252.1691 | 12823 | 0 | 58161 | 253605.8963 | 0 | 0 | 0 | 0 | 0 | 0 | 0 | 0 | 430.6507 | 0 | 120.6222 | 12.8309 | 0 | 0 | 0 | 564.1037 | 0 | 0 | 0 | 0 | 0 | 0 | 0 | 0 | 127799.3493 | 916 | 33654.3778 | 20252.1691 | 12823 | 0 | 58161 | 253605.8963 | 0 | 0
2022-09-26 | 127761.2538 | 99.63% | 916 | 100% | 53907.0882 | 99.75% | 33652.4458 | 99.64% | 20254.6424 | 99.95% | 12823 | 100% | 0 |  | 58161 | 100% | 253568.342 | 99.76% | NO | 304.9997 | 25.6924 | 279.3073 | 25.6924 | 0 | 0 | 0 | 0 | 0 | 0 | 166.6043 | 1.0066 | 37.1153 | 22.2692 | 14.0912 | 0 | 63.9131 | 304.9997 | -89.1578 | 1.0066 | -15.3816 | -5.5964 | 7.6618 | 0 | 63.9131 | 0 | 127710.1915 | 916 | 33638.9962 | 20246.5727 | 12823 | 0 | 58161 | 253495.7605 | 0 | 1.0066 | 0 | 0 | 7.6618 | 0 | 63.9131 | 72.5815 | 0 | 0 | 0 | 33638.9962 | 20246.5727 | 0 | 0 | 72.5815 | 0 | 32 | 0 | 0 | 65 | 0 | 1 | 98 | 70.35% | 0% | 18.53% | 11.12% | 0% | 0% | 0% | 100% | 51.0623 | 0 | 13.4495 | 8.0697 | 0 | 0 | 0 | 72.5815 | 127761.2538 | 916 | 33652.4458 | 20254.6424 | 12823 | 0 | 58161 | 253568.342 | 0 | 0 | 0 | 0 | 0 | 0 | 0 | 0 | 468.7462 | 0 | 122.5542 | 10.3576 | 0 | 0 | 0 | 601.658 | 0 | 0 | 0 | 0 | 0 | 0 | 1 | 1 | 65.42% | 0.4673% | 17.23% | 10.34% | 6.542% | 0% | 0% | 100% | 0 | 0 | 0 | 0 | 0 | 0 | 0 | 0 | 127761.2538 | 916 | 33652.4458 | 20254.6424 | 12823 | 0 | 58161 | 253568.342 | 0 | 0 | 0 | 0 | 0 | 0 | 0 | 0 | 468.7462 | 0 | 122.5542 | 10.3576 | 0 | 0 | 0 | 601.658 | 0 | 0 | 0 | 0 | 0 | 0 | 0 | 0 | 127761.2538 | 916 | 33652.4458 | 20254.6424 | 12823 | 0 | 58161 | 253568.342 | 0 | 0
2022-09-27 | 127590.8861 | 99.5% | 916 | 100% | 53850.3646 | 99.65% | 33613.1318 | 99.52% | 20237.2328 | 99.86% | 12821.295 | 99.99% | 0 |  | 58161 | 100% | 253339.5456 | 99.67% | NO | 128.1977 | 24.6175 | 103.5802 | 24.6175 | 0 | 0 | 0 | 0 | 0 | 0 | 76.8742 | 0.37329 | 13.7641 | 8.2585 | 5.2257 | 0 | 23.702 | 128.1977 | -186.1919 | 0.37329 | -43.4819 | -19.9104 | -3.2875 | 0 | 23.702 | 0 | 127575.062 | 916 | 33608.9638 | 20234.7321 | 12819.7125 | 0 | 58161 | 253315.4704 | 0 | 0.37329 | 0 | 0 | 0 | 0 | 23.702 | 24.0753 | 0 | 0 | 0 | 33608.9638 | 20234.7321 | 0 | 0 | 24.0753 | 0 | 32 | 0 | 0 | 0 | 0 | 1 | 33 | 65.73% | 0% | 17.31% | 10.39% | 6.573% | 0% | 0% | 100% | 15.8241 | 0 | 4.168 | 2.5008 | 1.5824 | 0 | 0 | 24.0753 | 127590.8861 | 916 | 33613.1318 | 20237.2328 | 12821.295 | 0 | 58161 | 253339.5456 | 0 | 0 | 0 | 0 | 0 | 0 | 0 | 0 | 639.1139 | 0 | 161.8682 | 27.7672 | 1.705 | 0 | 0 | 830.4544 | 0 | 0 | 0 | 0 | 0 | 0 | 1 | 1 | 65.42% | 0.4673% | 17.23% | 10.34% | 6.542% | 0% | 0% | 100% | 0 | 0 | 0 | 0 | 0 | 0 | 0 | 0 | 127590.8861 | 916 | 33613.1318 | 20237.2328 | 12821.295 | 0 | 58161 | 253339.5456 | 0 | 0 | 0 | 0 | 0 | 0 | 0 | 0 | 639.1139 | 0 | 161.8682 | 27.7672 | 1.705 | 0 | 0 | 830.4544 | 0 | 0 | 0 | 0 | 0 | 0 | 0 | 0 | 127590.8861 | 916 | 33613.1318 | 20237.2328 | 12821.295 | 0 | 58161 | 253339.5456 | 0 | 0
2022-09-28 | 127584.3898 | 99.5% | 916 | 100% | 53867.0805 | 99.68% | 33620.3015 | 99.54% | 20246.779 | 99.91% | 12823 | 100% | 0 |  | 58161 | 100% | 253351.4703 | 99.68% | NO | 360.8009 | 21.9176 | 338.8834 | 21.9176 | 0 | 0 | 0 | 0 | 0 | 0 | 192.8859 | 1.2213 | 45.032 | 27.0192 | 17.0968 | 0 | 77.5457 | 360.8009 | -64.0118 | 1.2213 | -7.9796 | 0.45665 | 4.6923 | 0 | 77.5457 | 2.8422e-14 | 127526.8743 | 916 | 33605.1522 | 20237.6895 | 12823 | 0 | 58161 | 253269.716 | 0 | 1.2213 | 0 | 0 | 2.9873 | 0 | 77.5457 | 81.7543 | 0 | 0 | 0 | 33605.1522 | 20237.6895 | 0 | 0 | 81.7543 | 0 | 32 | 0 | 0 | 65 | 0 | 1 | 98 | 70.35% | 0% | 18.53% | 11.12% | 0% | 0% | 0% | 100% | 57.5155 | 0 | 15.1492 | 9.0895 | 0 | 0 | 0 | 81.7543 | 127584.3898 | 916 | 33620.3015 | 20246.779 | 12823 | 0 | 58161 | 253351.4703 | 0 | 0 | 0 | 0 | 0 | 0 | 0 | 0 | 645.6102 | 0 | 154.6985 | 18.221 | 0 | 0 | 0 | 818.5297 | 0 | 0 | 0 | 0 | 0 | 0 | 1 | 1 | 65.42% | 0.4673% | 17.23% | 10.34% | 6.542% | 0% | 0% | 100% | 0 | 0 | 0 | 0 | 0 | 0 | 0 | 0 | 127584.3898 | 916 | 33620.3015 | 20246.779 | 12823 | 0 | 58161 | 253351.4703 | 0 | 0 | 0 | 0 | 0 | 0 | 0 | 0 | 645.6102 | 0 | 154.6985 | 18.221 | 0 | 0 | 0 | 818.5297 | 0 | 0 | 0 | 0 | 0 | 0 | 0 | 0 | 127584.3898 | 916 | 33620.3015 | 20246.779 | 12823 | 0 | 58161 | 253351.4703 | 0 | 0
2022-09-29 | 127473.5284 | 99.41% | 916 | 100% | 53833.378 | 99.62% | 33597.0126 | 99.47% | 20236.3654 | 99.86% | 12823 | 100% | 0 |  | 58161 | 100% | 253206.9065 | 99.62% | NO | 182.5545 | 22.7842 | 159.7704 | 22.7842 | 0 | 0 | 0 | 0 | 0 | 0 | 103.3891 | 0.57579 | 21.2308 | 12.7385 | 8.0605 | 0 | 36.5598 | 182.5545 | -137.0592 | 0.57579 | -30.1892 | -14.5538 | 0.10283 | 0 | 36.5598 | 0 | 127447.3306 | 916 | 33590.1123 | 20232.2252 | 12823 | 0 | 58161 | 253169.6681 | 0 | 0.57579 | 0 | 0 | 0.10283 | 0 | 36.5598 | 37.2384 | 0 | 0 | 0 | 33590.1123 | 20232.2252 | 0 | 0 | 37.2384 | 0 | 32 | 0 | 0 | 65 | 0 | 1 | 98 | 70.35% | 0% | 18.53% | 11.12% | 0% | 0% | 0% | 100% | 26.1979 | 0 | 6.9004 | 4.1402 | 0 | 0 | 0 | 37.2384 | 127473.5284 | 916 | 33597.0126 | 20236.3654 | 12823 | 0 | 58161 | 253206.9065 | 0 | 0 | 0 | 0 | 0 | 0 | 0 | 0 | 756.4716 | 0 | 177.9874 | 28.6346 | 0 | 0 | 0 | 963.0935 | 0 | 0 | 0 | 0 | 0 | 0 | 1 | 1 | 65.42% | 0.4673% | 17.23% | 10.34% | 6.542% | 0% | 0% | 100% | 0 | 0 | 0 | 0 | 0 | 0 | 0 | 0 | 127473.5284 | 916 | 33597.0126 | 20236.3654 | 12823 | 0 | 58161 | 253206.9065 | 0 | 0 | 0 | 0 | 0 | 0 | 0 | 0 | 756.4716 | 0 | 177.9874 | 28.6346 | 0 | 0 | 0 | 963.0935 | 0 | 0 | 0 | 0 | 0 | 0 | 0 | 0 | 127473.5284 | 916 | 33597.0126 | 20236.3654 | 12823 | 0 | 58161 | 253206.9065 | 0 | 0
2022-09-30 | 127149.0997 | 99.16% | 915.3493 | 99.93% | 53715.3544 | 99.4% | 33520.8994 | 99.25% | 20194.455 | 99.65% | 12807.4285 | 99.88% | 0 |  | 58119.6871 | 99.93% | 252706.919 | 99.42% | NO | -157.7867 | 22.7551 | -180.5418 | 22.7551 | 0 | 0 | 0 | 0 | 0 | 0 | -68.3291 | -0.65065 | -23.991 | -14.3946 | -9.1084 | 0 | -41.3129 | -157.7867 | -324.4288 | -0.65065 | -76.1132 | -41.9104 | -15.5715 | 0 | -41.3129 | 0 | 127149.0997 | 915.3493 | 33520.8994 | 20194.455 | 12807.4285 | 0 | 58119.6871 | 252706.919 | 0 | 0 | 0 | 0 | 0 | 0 | 0 | 0 | 0 | 0 | 0 | 33520.8994 | 20194.455 | 0 | 0 | 0 | 0 | 0 | 0 | 0 | 0 | 0 | 0 | 0 | 0% | 0% | 0% | 0% | 0% | 0% | 0% | 0% | 0 | 0 | 0 | 0 | 0 | 0 | 0 | 0 | 127149.0997 | 915.3493 | 33520.8994 | 20194.455 | 12807.4285 | 0 | 58119.6871 | 252706.919 | 0 | 0 | 0 | 0 | 0 | 0 | 0 | 0 | 1080.9003 | 0.65065 | 254.1006 | 70.545 | 15.5715 | 0 | 41.3129 | 1463.081 | 0 | 0 | 0 | 0 | 0 | 0 | 0 | 0 | 0% | 0% | 0% | 0% | 0% | 0% | 0% | 0% | 0 | 0 | 0 | 0 | 0 | 0 | 0 | 0 | 127149.0997 | 915.3493 | 33520.8994 | 20194.455 | 12807.4285 | 0 | 58119.6871 | 252706.919 | 0 | 0 | 0 | 0 | 0 | 0 | 0 | 0 | 1080.9003 | 0.65065 | 254.1006 | 70.545 | 15.5715 | 0 | 41.3129 | 1463.081 | 0 | 0 | 0 | 0 | 0 | 0 | 0 | 0 | 127149.0997 | 915.3493 | 33520.8994 | 20194.455 | 12807.4285 | 0 | 58119.6871 | 252706.919 | 0 | 0
2022-10-01 | 126994.683 | 99.04% | 916 | 100% | 53671.2235 | 99.32% | 33489.0665 | 99.15% | 20182.157 | 99.59% | 12801.7862 | 99.83% | 0 |  | 58161 | 100% | 252544.6927 | 99.36% | NO | 208.3707 | 25.5182 | 182.8525 | 25.4456 | 0 | 0.072579 | 0 | 0 | 0 | 0 | 117.6956 | 0.65898 | 24.3707 | 14.5788 | 9.225 | 0 | 41.8416 | 208.3707 | -154.7696 | 0.65898 | -31.9259 | -12.3538 | -5.6776 | 0 | 41.8416 | 0 | 126994.33 | 916 | 33488.9736 | 20182.1012 | 12801.7509 | 0 | 58161 | 252544.1557 | 0 | 0.0083276 | 0 | 0 | 0 | 0 | 0.52876 | 0.53709 | 0 | 0 | 0 | 33488.9736 | 20182.1012 | 0 | 0 | 0.53709 | 0 | 32 | 0 | 0 | 0 | 0 | 1 | 33 | 65.73% | 0% | 17.31% | 10.39% | 6.573% | 0% | 0% | 100% | 0.35301 | 0 | 0.092982 | 0.055789 | 0.035301 | 0 | 0 | 0.53709 | 126994.683 | 916 | 33489.0665 | 20182.157 | 12801.7862 | 0 | 58161 | 252544.6927 | 0 | 0 | 0 | 0 | 0 | 0 | 0 | 0 | 1235.317 | 0 | 285.9335 | 82.843 | 21.2138 | 0 | 0 | 1625.3073 | 0 | 0 | 0 | 0 | 0 | 0 | 1 | 1 | 65.42% | 0.4673% | 17.23% | 10.34% | 6.542% | 0% | 0% | 100% | 0 | 0 | 0 | 0 | 0 | 0 | 0 | 0 | 126994.683 | 916 | 33489.0665 | 20182.157 | 12801.7862 | 0 | 58161 | 252544.6927 | 0 | 0 | 0 | 0 | 0 | 0 | 0 | 0 | 1235.317 | 0 | 285.9335 | 82.843 | 21.2138 | 0 | 0 | 1625.3073 | 0 | 0 | 0 | 0 | 0 | 0 | 0 | 0 | 126994.683 | 916 | 33489.0665 | 20182.157 | 12801.7862 | 0 | 58161 | 252544.6927 | 0 | 0
2022-10-02 | 126863.8668 | 98.93% | 916 | 100% | 53637.2728 | 99.25% | 33459.695 | 99.07% | 20177.5778 | 99.57% | 12814.3683 | 99.93% | 0 |  | 58161 | 100% | 252392.5079 | 99.3% | NO | 205.7616 | 26.2818 | 179.4798 | 25.4964 | 0 | 0 | 0 | 0.78531 | 0 | 0 | 116.0449 | 0.64682 | 23.8499 | 14.3099 | 9.8402 | 0 | 41.0699 | 205.7616 | -158.2356 | 0.64682 | -36.5936 | -8.9124 | 9.8402 | 0 | 41.0699 | 0 | 126836.4474 | 916 | 33452.4729 | 20173.2446 | 12811.6264 | 0 | 58161 | 252350.7912 | 0 | 0.64682 | 0 | 0 | 0 | 0 | 41.0699 | 41.7167 | 0 | 0 | 0 | 33452.4729 | 20173.2446 | 0 | 0 | 41.7167 | 0 | 32 | 0 | 0 | 0 | 0 | 1 | 33 | 65.73% | 0% | 17.31% | 10.39% | 6.573% | 0% | 0% | 100% | 27.4194 | 0 | 7.2221 | 4.3333 | 2.7419 | 0 | 0 | 41.7167 | 126863.8668 | 916 | 33459.695 | 20177.5778 | 12814.3683 | 0 | 58161 | 252392.5079 | 0 | 0 | 0 | 0 | 0 | 0 | 0 | 0 | 1366.1332 | 0 | 315.305 | 87.4222 | 8.6317 | 0 | 0 | 1777.4921 | 0 | 0 | 0 | 0 | 0 | 0 | 1 | 1 | 65.42% | 0.4673% | 17.23% | 10.34% | 6.542% | 0% | 0% | 100% | 0 | 0 | 0 | 0 | 0 | 0 | 0 | 0 | 126863.8668 | 916 | 33459.695 | 20177.5778 | 12814.3683 | 0 | 58161 | 252392.5079 | 0 | 0 | 0 | 0 | 0 | 0 | 0 | 0 | 1366.1332 | 0 | 315.305 | 87.4222 | 8.6317 | 0 | 0 | 1777.4921 | 0 | 0 | 0 | 0 | 0 | 0 | 0 | 0 | 126863.8668 | 916 | 33459.695 | 20177.5778 | 12814.3683 | 0 | 58161 | 252392.5079 | 0 | 0
2022-10-03 | 126803.6888 | 98.89% | 916 | 100% | 53626.2089 | 99.23% | 33448.2289 | 99.03% | 20177.98 | 99.57% | 12819.7745 | 99.97% | 0 |  | 58161 | 100% | 252326.6722 | 99.27% | NO | 327.8332 | 24.1726 | 303.6606 | 24.1726 | 0 | 0 | 0 | 0 | 0 | 0 | 177.3708 | 1.0944 | 40.3515 | 24.2109 | 15.3198 | 0 | 69.4858 | 327.8332 | -106.5686 | 1.0944 | -23.6851 | -6.9292 | 0.7671 | 0 | 69.4858 | 0 | 126757.2982 | 916 | 33436.0099 | 20170.6486 | 12815.1354 | 0 | 58161 | 252256.092 | 0 | 1.0944 | 0 | 0 | 0 | 0 | 69.4858 | 70.5802 | 0 | 0 | 0 | 33436.0099 | 20170.6486 | 0 | 0 | 70.5802 | 0 | 32 | 0 | 0 | 0 | 0 | 1 | 33 | 65.73% | 0% | 17.31% | 10.39% | 6.573% | 0% | 0% | 100% | 46.3907 | 0 | 12.219 | 7.3314 | 4.6391 | 0 | 0 | 70.5802 | 126803.6888 | 916 | 33448.2289 | 20177.98 | 12819.7745 | 0 | 58161 | 252326.6722 | 0 | 0 | 0 | 0 | 0 | 0 | 0 | 0 | 1426.3112 | 0 | 326.7711 | 87.02 | 3.2255 | 0 | 0 | 1843.3278 | 0 | 0 | 0 | 0 | 0 | 0 | 1 | 1 | 65.42% | 0.4673% | 17.23% | 10.34% | 6.542% | 0% | 0% | 100% | 0 | 0 | 0 | 0 | 0 | 0 | 0 | 0 | 126803.6888 | 916 | 33448.2289 | 20177.98 | 12819.7745 | 0 | 58161 | 252326.6722 | 0 | 0 | 0 | 0 | 0 | 0 | 0 | 0 | 1426.3112 | 0 | 326.7711 | 87.02 | 3.2255 | 0 | 0 | 1843.3278 | 0 | 0 | 0 | 0 | 0 | 0 | 0 | 0 | 126803.6888 | 916 | 33448.2289 | 20177.98 | 12819.7745 | 0 | 58161 | 252326.6722 | 0 | 0
2022-10-04 | 126688.1801 | 98.8% | 916 | 100% | 53586.8469 | 99.16% | 33425.6469 | 98.97% | 20161.2001 | 99.49% | 12822.7835 | 100% | 0 |  | 58161 | 100% | 252174.8105 | 99.22% | NO | 191.0066 | 15.2381 | 175.7685 | 15.2381 | 0 | 0 | 0 | 0 | 0 | 0 | 103.9141 | 0.63345 | 23.3567 | 14.014 | 8.8676 | 0 | 40.2206 | 191.0066 | -142.3611 | 0.63345 | -29.6548 | -21.0236 | 0.32379 | 0 | 40.2206 | 0 | 126661.3277 | 916 | 33418.5741 | 20156.9564 | 12820.0982 | 0 | 58161 | 252133.9564 | 0 | 0.63345 | 0 | 0 | 0 | 0 | 40.2206 | 40.8541 | 0 | 0 | 0 | 33418.5741 | 20156.9564 | 0 | 0 | 40.8541 | 0 | 32 | 0 | 0 | 0 | 0 | 1 | 33 | 65.73% | 0% | 17.31% | 10.39% | 6.573% | 0% | 0% | 100% | 26.8524 | 0 | 7.0728 | 4.2437 | 2.6852 | 0 | 0 | 40.8541 | 126688.1801 | 916 | 33425.6469 | 20161.2001 | 12822.7835 | 0 | 58161 | 252174.8105 | 0 | 0 | 0 | 0 | 0 | 0 | 0 | 0 | 1541.8199 | 0 | 349.3531 | 103.7999 | 0.21651 | 0 | 0 | 1995.1895 | 0 | 0 | 0 | 0 | 0 | 0 | 1 | 1 | 65.42% | 0.4673% | 17.23% | 10.34% | 6.542% | 0% | 0% | 100% | 0 | 0 | 0 | 0 | 0 | 0 | 0 | 0 | 126688.1801 | 916 | 33425.6469 | 20161.2001 | 12822.7835 | 0 | 58161 | 252174.8105 | 0 | 0 | 0 | 0 | 0 | 0 | 0 | 0 | 1541.8199 | 0 | 349.3531 | 103.7999 | 0.21651 | 0 | 0 | 1995.1895 | 0 | 0 | 0 | 0 | 0 | 0 | 0 | 0 | 126688.1801 | 916 | 33425.6469 | 20161.2001 | 12822.7835 | 0 | 58161 | 252174.8105 | 0 | 0
2022-10-05 | 126558.4402 | 98.7% | 916 | 100% | 53551.177 | 99.1% | 33406.0937 | 98.91% | 20145.0833 | 99.41% | 12823 | 100% | 0 |  | 58161 | 100% | 252009.6172 | 99.15% | NO | 191.4488 | 11.9676 | 179.4812 | 11.9676 | 0 | 0 | 0 | 0 | 0 | 0 | 102.5168 | 0.64683 | 23.8501 | 14.3101 | 9.0549 | 0 | 41.0702 | 191.4488 | -162.6055 | 0.64683 | -28.2098 | -21.3107 | 5.2157 | 0 | 41.0702 | 0 | 126525.5746 | 916 | 33397.4371 | 20139.8894 | 12823 | 0 | 58161 | 251962.901 | 0 | 0.64683 | 0 | 0 | 4.9992 | 0 | 41.0702 | 46.7162 | 0 | 0 | 0 | 33397.4371 | 20139.8894 | 0 | 0 | 46.7162 | 0 | 32 | 0 | 0 | 65 | 0 | 1 | 98 | 70.35% | 0% | 18.53% | 11.12% | 0% | 0% | 0% | 100% | 32.8656 | 0 | 8.6566 | 5.194 | 0 | 0 | 0 | 46.7162 | 126558.4402 | 916 | 33406.0937 | 20145.0833 | 12823 | 0 | 58161 | 252009.6172 | 0 | 0 | 0 | 0 | 0 | 0 | 0 | 0 | 1671.5598 | 0 | 368.9063 | 119.9167 | 0 | 0 | 0 | 2160.3828 | 0 | 0 | 0 | 0 | 0 | 0 | 1 | 1 | 65.42% | 0.4673% | 17.23% | 10.34% | 6.542% | 0% | 0% | 100% | 0 | 0 | 0 | 0 | 0 | 0 | 0 | 0 | 126558.4402 | 916 | 33406.0937 | 20145.0833 | 12823 | 0 | 58161 | 252009.6172 | 0 | 0 | 0 | 0 | 0 | 0 | 0 | 0 | 1671.5598 | 0 | 368.9063 | 119.9167 | 0 | 0 | 0 | 2160.3828 | 0 | 0 | 0 | 0 | 0 | 0 | 0 | 0 | 126558.4402 | 916 | 33406.0937 | 20145.0833 | 12823 | 0 | 58161 | 252009.6172 | 0 | 0
2022-10-06 | 126491.1827 | 98.64% | 916 | 100% | 53528.4133 | 99.05% | 33394.044 | 98.87% | 20134.3693 | 99.36% | 12823 | 100% | 0 |  | 58161 | 100% | 251919.596 | 99.11% | NO | 281.1494 | 20.4587 | 260.6907 | 20.4587 | 0 | 0 | 0 | 0 | 0 | 0 | 151.9784 | 0.9395 | 34.6415 | 20.7849 | 13.152 | 0 | 59.6531 | 281.1494 | -111.5922 | 0.9395 | -23.7271 | -17.7206 | 2.4262 | 0 | 59.6531 | 0 | 126446.8479 | 916 | 33382.3665 | 20127.3628 | 12823 | 0 | 58161 | 251856.5772 | 0 | 0.9395 | 0 | 0 | 2.4262 | 0 | 59.6531 | 63.0188 | 0 | 0 | 0 | 33382.3665 | 20127.3628 | 0 | 0 | 63.0188 | 0 | 32 | 0 | 0 | 65 | 0 | 1 | 98 | 70.35% | 0% | 18.53% | 11.12% | 0% | 0% | 0% | 100% | 44.3348 | 0 | 11.6775 | 7.0065 | 0 | 0 | 0 | 63.0188 | 126491.1827 | 916 | 33394.044 | 20134.3693 | 12823 | 0 | 58161 | 251919.596 | 0 | 0 | 0 | 0 | 0 | 0 | 0 | 0 | 1738.8173 | 0 | 380.956 | 130.6307 | 0 | 0 | 0 | 2250.404 | 0 | 0 | 0 | 0 | 0 | 0 | 1 | 1 | 65.42% | 0.4673% | 17.23% | 10.34% | 6.542% | 0% | 0% | 100% | 0 | 0 | 0 | 0 | 0 | 0 | 0 | 0 | 126491.1827 | 916 | 33394.044 | 20134.3693 | 12823 | 0 | 58161 | 251919.596 | 0 | 0 | 0 | 0 | 0 | 0 | 0 | 0 | 1738.8173 | 0 | 380.956 | 130.6307 | 0 | 0 | 0 | 2250.404 | 0 | 0 | 0 | 0 | 0 | 0 | 0 | 0 | 126491.1827 | 916 | 33394.044 | 20134.3693 | 12823 | 0 | 58161 | 251919.596 | 0 | 0
2022-10-07 | 126366.239 | 98.55% | 916 | 100% | 53497.8058 | 99% | 33379.7866 | 98.83% | 20118.0192 | 99.27% | 12812.1737 | 99.92% | 0 |  | 58161 | 100% | 251753.2185 | 99.05% | NO | 192.2541 | 30.458 | 161.7962 | 30.458 | 0 | 0 | 0 | 0 | 0 | 0 | 112.0849 | 0.5831 | 21.5 | 12.9 | 8.1627 | 0 | 37.0234 | 192.2541 | -149.6615 | 0.5831 | -20.7679 | -20.2564 | -13.2981 | 0 | 37.0234 | 0 | 126341.5212 | 916 | 33373.2761 | 20114.1129 | 12809.7019 | 0 | 58161 | 251715.612 | 0 | 0.5831 | 0 | 0 | 0 | 0 | 37.0234 | 37.6065 | 0 | 0 | 0 | 33373.2761 | 20114.1129 | 0 | 0 | 37.6065 | 0 | 32 | 0 | 0 | 0 | 0 | 1 | 33 | 65.73% | 0% | 17.31% | 10.39% | 6.573% | 0% | 0% | 100% | 24.7178 | 0 | 6.5105 | 3.9063 | 2.4718 | 0 | 0 | 37.6065 | 126366.239 | 916 | 33379.7866 | 20118.0192 | 12812.1737 | 0 | 58161 | 251753.2185 | 0 | 0 | 0 | 0 | 0 | 0 | 0 | 0 | 1863.761 | 0 | 395.2134 | 146.9808 | 10.8263 | 0 | 0 | 2416.7815 | 0 | 0 | 0 | 0 | 0 | 0 | 1 | 1 | 65.42% | 0.4673% | 17.23% | 10.34% | 6.542% | 0% | 0% | 100% | 0 | 0 | 0 | 0 | 0 | 0 | 0 | 0 | 126366.239 | 916 | 33379.7866 | 20118.0192 | 12812.1737 | 0 | 58161 | 251753.2185 | 0 | 0 | 0 | 0 | 0 | 0 | 0 | 0 | 1863.761 | 0 | 395.2134 | 146.9808 | 10.8263 | 0 | 0 | 2416.7815 | 0 | 0 | 0 | 0 | 0 | 0 | 0 | 0 | 126366.239 | 916 | 33379.7866 | 20118.0192 | 12812.1737 | 0 | 58161 | 251753.2185 | 0 | 0
2022-10-08 | 126192.7108 | 98.41% | 916 | 100% | 53434.8023 | 98.88% | 33332.8017 | 98.69% | 20102.0007 | 99.2% | 12813.1499 | 99.92% | 0 |  | 58161 | 100% | 251517.6631 | 98.96% | NO | 119.8502 | 28.5172 | 91.333 | 28.5172 | 0 | 0 | 0 | 0 | 0 | 0 | 74.5951 | 0.32915 | 12.1366 | 7.282 | 4.6078 | 0 | 20.8995 | 119.8502 | -187.4812 | 0.32915 | -50.6601 | -18.2236 | -0.41906 | 0 | 20.8995 | 0 | 126178.7578 | 916 | 33329.1265 | 20099.7956 | 12811.7546 | 0 | 58161 | 251496.4344 | 0 | 0.32915 | 0 | 0 | 0 | 0 | 20.8995 | 21.2286 | 0 | 0 | 0 | 33329.1265 | 20099.7956 | 0 | 0 | 21.2286 | 0 | 32 | 0 | 0 | 0 | 0 | 1 | 33 | 65.73% | 0% | 17.31% | 10.39% | 6.573% | 0% | 0% | 100% | 13.9531 | 0 | 3.6752 | 2.2051 | 1.3953 | 0 | 0 | 21.2286 | 126192.7108 | 916 | 33332.8017 | 20102.0007 | 12813.1499 | 0 | 58161 | 251517.6631 | 0 | 0 | 0 | 0 | 0 | 0 | 0 | 0 | 2037.2892 | 0 | 442.1983 | 162.9993 | 9.8501 | 0 | 0 | 2652.3369 | 0 | 0 | 0 | 0 | 0 | 0 | 1 | 1 | 65.42% | 0.4673% | 17.23% | 10.34% | 6.542% | 0% | 0% | 100% | 0 | 0 | 0 | 0 | 0 | 0 | 0 | 0 | 126192.7108 | 916 | 33332.8017 | 20102.0007 | 12813.1499 | 0 | 58161 | 251517.6631 | 0 | 0 | 0 | 0 | 0 | 0 | 0 | 0 | 2037.2892 | 0 | 442.1983 | 162.9993 | 9.8501 | 0 | 0 | 2652.3369 | 0 | 0 | 0 | 0 | 0 | 0 | 0 | 0 | 126192.7108 | 916 | 33332.8017 | 20102.0007 | 12813.1499 | 0 | 58161 | 251517.6631 | 0 | 0
2022-10-09 | 126207.9373 | 98.42% | 916 | 100% | 53455.2043 | 98.92% | 33341.6205 | 98.72% | 20113.5838 | 99.25% | 12823 | 100% | 0 |  | 58161 | 100% | 251563.1416 | 98.97% | NO | 360.1272 | 28.8736 | 331.2536 | 28.8736 | 0 | 0 | 0 | 0 | 0 | 0 | 195.9926 | 1.1938 | 44.0181 | 26.4109 | 16.7119 | 0 | 75.7998 | 360.1272 | -40.261 | 1.1938 | -5.7962 | 2.8141 | 11.728 | 0 | 75.7998 | 0 | 126152.4498 | 916 | 33327.0054 | 20104.8148 | 12823 | 0 | 58161 | 251484.27 | 0 | 1.1938 | 0 | 0 | 1.8779 | 0 | 75.7998 | 78.8715 | 0 | 0 | 0 | 33327.0054 | 20104.8148 | 0 | 0 | 78.8715 | 0 | 32 | 0 | 0 | 65 | 0 | 1 | 98 | 70.35% | 0% | 18.53% | 11.12% | 0% | 0% | 0% | 100% | 55.4874 | 0 | 14.6151 | 8.769 | 0 | 0 | 0 | 78.8715 | 126207.9373 | 916 | 33341.6205 | 20113.5838 | 12823 | 0 | 58161 | 251563.1416 | 0 | 0 | 0 | 0 | 0 | 0 | 0 | 0 | 2022.0627 | 0 | 433.3795 | 151.4162 | 0 | 0 | 0 | 2606.8584 | 0 | 0 | 0 | 0 | 0 | 0 | 1 | 1 | 65.42% | 0.4673% | 17.23% | 10.34% | 6.542% | 0% | 0% | 100% | 0 | 0 | 0 | 0 | 0 | 0 | 0 | 0 | 126207.9373 | 916 | 33341.6205 | 20113.5838 | 12823 | 0 | 58161 | 251563.1416 | 0 | 0 | 0 | 0 | 0 | 0 | 0 | 0 | 2022.0627 | 0 | 433.3795 | 151.4162 | 0 | 0 | 0 | 2606.8584 | 0 | 0 | 0 | 0 | 0 | 0 | 0 | 0 | 126207.9373 | 916 | 33341.6205 | 20113.5838 | 12823 | 0 | 58161 | 251563.1416 | 0 | 0
2022-10-10 | 126180.13 | 98.4% | 916 | 100% | 53467.0472 | 98.94% | 33345.8307 | 98.73% | 20121.2166 | 99.29% | 12823 | 100% | 0 |  | 58161 | 100% | 251547.1772 | 98.97% | NO | 372.6895 | 27.9641 | 344.7253 | 27.8916 | 0 | 0.072579 | 0 | 0 | 0 | 0 | 201.8072 | 1.2424 | 45.8809 | 27.485 | 17.3916 | 0 | 78.8825 | 372.6895 | -92.1066 | 1.2424 | -12.7259 | -2.5289 | 11.2722 | 0 | 78.8825 | -1.4211e-14 | 126115.8306 | 916 | 33328.8946 | 20111.0549 | 12823 | 0 | 58161 | 251455.7802 | 0 | 1.2424 | 0 | 0 | 11.2722 | 0 | 78.8825 | 91.397 | 0 | 0 | 0 | 33328.8946 | 20111.0549 | 0 | 0 | 91.397 | 0 | 32 | 0 | 0 | 65 | 0 | 1 | 98 | 70.35% | 0% | 18.53% | 11.12% | 0% | 0% | 0% | 100% | 64.2994 | 0 | 16.9361 | 10.1616 | 0 | 0 | 0 | 91.397 | 126180.13 | 916 | 33345.8307 | 20121.2166 | 12823 | 0 | 58161 | 251547.1772 | 0 | 0 | 0 | 0 | 0 | 0 | 0 | 0 | 2049.87 | 0 | 429.1693 | 143.7834 | 0 | 0 | 0 | 2622.8228 | 0 | 0 | 0 | 0 | 0 | 0 | 1 | 1 | 65.42% | 0.4673% | 17.23% | 10.34% | 6.542% | 0% | 0% | 100% | 0 | 0 | 0 | 0 | 0 | 0 | 0 | 0 | 126180.13 | 916 | 33345.8307 | 20121.2166 | 12823 | 0 | 58161 | 251547.1772 | 0 | 0 | 0 | 0 | 0 | 0 | 0 | 0 | 2049.87 | 0 | 429.1693 | 143.7834 | 0 | 0 | 0 | 2622.8228 | 0 | 0 | 0 | 0 | 0 | 0 | 0 | 0 | 126180.13 | 916 | 33345.8307 | 20121.2166 | 12823 | 0 | 58161 | 251547.1772 | 0 | 0
2022-10-11 | 126054.2549 | 98.3% | 916 | 100% | 53428.921 | 98.87% | 33318.1261 | 98.65% | 20110.7949 | 99.24% | 12823 | 100% | 0 |  | 58161 | 100% | 251383.176 | 98.9% | NO | 189.1708 | 25.7918 | 163.3789 | 25.7918 | 0 | 0 | 0 | 0 | 0 | 0 | 108.2173 | 0.5888 | 21.7104 | 13.0262 | 8.2425 | 0 | 37.3855 | 189.1708 | -152.9163 | 0.5888 | -34.8271 | -14.6952 | 0.46289 | 0 | 37.3855 | 0 | 126027.2137 | 916 | 33311.0036 | 20106.5214 | 12823 | 0 | 58161 | 251344.7387 | 0 | 0.5888 | 0 | 0 | 0.46289 | 0 | 37.3855 | 38.4372 | 0 | 0 | 0 | 33311.0036 | 20106.5214 | 0 | 0 | 38.4372 | 0 | 32 | 0 | 0 | 65 | 0 | 1 | 98 | 70.35% | 0% | 18.53% | 11.12% | 0% | 0% | 0% | 100% | 27.0412 | 0 | 7.1225 | 4.2735 | 0 | 0 | 0 | 38.4372 | 126054.2549 | 916 | 33318.1261 | 20110.7949 | 12823 | 0 | 58161 | 251383.176 | 0 | 0 | 0 | 0 | 0 | 0 | 0 | 0 | 2175.7451 | 0 | 456.8739 | 154.2051 | 0 | 0 | 0 | 2786.824 | 0 | 0 | 0 | 0 | 0 | 0 | 1 | 1 | 65.42% | 0.4673% | 17.23% | 10.34% | 6.542% | 0% | 0% | 100% | 0 | 0 | 0 | 0 | 0 | 0 | 0 | 0 | 126054.2549 | 916 | 33318.1261 | 20110.7949 | 12823 | 0 | 58161 | 251383.176 | 0 | 0 | 0 | 0 | 0 | 0 | 0 | 0 | 2175.7451 | 0 | 456.8739 | 154.2051 | 0 | 0 | 0 | 2786.824 | 0 | 0 | 0 | 0 | 0 | 0 | 0 | 0 | 126054.2549 | 916 | 33318.1261 | 20110.7949 | 12823 | 0 | 58161 | 251383.176 | 0 | 0
2022-10-12 | 125936.1787 | 98.21% | 916 | 100% | 53400.6739 | 98.82% | 33300.644 | 98.6% | 20100.0299 | 99.19% | 12823 | 100% | 0 |  | 58161 | 100% | 251236.8525 | 98.85% | NO | 195.4017 | 24.9252 | 170.4765 | 24.9252 | 0 | 0 | 0 | 0 | 0 | 0 | 110.9315 | 0.61438 | 22.6535 | 13.5921 | 8.6006 | 0 | 39.0096 | 195.4017 | -145.8622 | 0.61438 | -24.7975 | -15.1543 | -0.13347 | 0 | 39.0096 | 0 | 125908.3927 | 916 | 33293.3286 | 20095.6406 | 12822.8665 | 0 | 58161 | 251197.2285 | 0 | 0.61438 | 0 | 0 | 0 | 0 | 39.0096 | 39.624 | 0 | 0 | 0 | 33293.3286 | 20095.6406 | 0 | 0 | 39.624 | 0 | 32 | 0 | 0 | 0 | 0 | 1 | 33 | 65.73% | 0% | 17.31% | 10.39% | 6.573% | 0% | 0% | 100% | 26.0439 | 0 | 6.8598 | 4.1159 | 2.6044 | 0 | 0 | 39.624 | 125934.4367 | 916 | 33300.1884 | 20099.7565 | 12825.4709 | 0 | 58161 | 251236.8525 | 0 | 0 | 0 | 0 | 2.4709 | 0 | 0 | 2.4709 | 2295.5633 | 0 | 474.8116 | 165.2435 | 0 | 0 | 0 | 2935.6184 | 0 | 0 | 0 | 0 | 65 | 0 | 1 | 66 | 70% | 0.5% | 18.44% | 11.06% | 0% | 0% | 0% | 100% | 1.7296 | 0.012356 | 0.45558 | 0.27335 | 0 | 0 | 0 | 2.4709 | 125936.1663 | 916.0124 | 33300.644 | 20100.0299 | 12823 | 0 | 58161 | 251236.8525 | 0 | 0.012356 | 0 | 0 | 0 | 0 | 0 | 0.012356 | 2293.8337 | 0 | 474.356 | 164.9701 | 0 | 0 | 0 | 2933.1598 | 0.012356 | 0 | 0 | 0 | 0 | 0 | 0 | 0.012356 | 125936.1787 | 916 | 33300.644 | 20100.0299 | 12823 | 0 | 58161 | 251236.8525 | 0 | 0
2022-10-13 | 126007.1145 | 98.27% | 916 | 100% | 53433.3535 | 98.88% | 33317.559 | 98.65% | 20115.7945 | 99.26% | 12823 | 100% | 0 |  | 58161 | 100% | 251340.468 | 98.89% | NO | 446.0343 | 23.9316 | 422.1027 | 22.5526 | 0 | 1.379 | 0 | 0 | 0 | 0 | 235.5055 | 1.5212 | 57.4695 | 33.6543 | 21.2953 | 0 | 96.5886 | 446.0343 | -3.4902 | 1.5212 | -2.6883 | 4.0026 | 7.6816 | 0 | 96.5886 | 0 | 125932.6885 | 916 | 33297.9557 | 20104.0325 | 12823 | 0 | 58161 | 251234.6766 | 0 | 1.5212 | 0 | 0 | 7.6816 | 0 | 96.5886 | 105.7914 | 0 | 0 | 0 | 33297.9557 | 20104.0325 | 0 | 0 | 105.7914 | 0 | 32 | 0 | 0 | 65 | 0 | 1 | 98 | 70.35% | 0% | 18.53% | 11.12% | 0% | 0% | 0% | 100% | 74.426 | 0 | 19.6034 | 11.762 | 0 | 0 | 0 | 105.7914 | 126007.1145 | 916 | 33317.559 | 20115.7945 | 12823 | 0 | 58161 | 251340.468 | 0 | 0 | 0 | 0 | 0 | 0 | 0 | 0 | 2222.8855 | 0 | 457.441 | 149.2055 | 0 | 0 | 0 | 2829.532 | 0 | 0 | 0 | 0 | 0 | 0 | 1 | 1 | 65.42% | 0.4673% | 17.23% | 10.34% | 6.542% | 0% | 0% | 100% | 0 | 0 | 0 | 0 | 0 | 0 | 0 | 0 | 126007.1145 | 916 | 33317.559 | 20115.7945 | 12823 | 0 | 58161 | 251340.468 | 0 | 0 | 0 | 0 | 0 | 0 | 0 | 0 | 2222.8855 | 0 | 457.441 | 149.2055 | 0 | 0 | 0 | 2829.532 | 0 | 0 | 0 | 0 | 0 | 0 | 0 | 0 | 126007.1145 | 916 | 33317.559 | 20115.7945 | 12823 | 0 | 58161 | 251340.468 | 0 | 0
2022-10-14 | 126018.5724 | 98.28% | 916 | 100% | 53448.6461 | 98.91% | 33321.4851 | 98.66% | 20127.161 | 99.32% | 12823 | 100% | 0 |  | 58161 | 100% | 251367.2185 | 98.9% | NO | 360.4361 | 23.6863 | 336.7498 | 23.2029 | 0 | 0.072579 | 0 | 0.4108 | 0 | 0 | 193.0948 | 1.2136 | 44.8211 | 26.8491 | 17.4 | 0 | 77.0575 | 360.4361 | -55.8483 | 1.2136 | -13.802 | 0.72969 | 17.4 | 0 | 77.0575 | 2.8422e-14 | 125951.2662 | 916 | 33303.7571 | 20116.5242 | 12823 | 0 | 58161 | 251271.5474 | 0 | 1.2136 | 0 | 0 | 17.4 | 0 | 77.0575 | 95.6711 | 0 | 0 | 0 | 33303.7571 | 20116.5242 | 0 | 0 | 95.6711 | 0 | 32 | 0 | 0 | 65 | 0 | 1 | 98 | 70.35% | 0% | 18.53% | 11.12% | 0% | 0% | 0% | 100% | 67.3062 | 0 | 17.728 | 10.6368 | 0 | 0 | 0 | 95.6711 | 126018.5724 | 916 | 33321.4851 | 20127.161 | 12823 | 0 | 58161 | 251367.2185 | 0 | 0 | 0 | 0 | 0 | 0 | 0 | 0 | 2211.4276 | 0 | 453.5149 | 137.839 | 0 | 0 | 0 | 2802.7815 | 0 | 0 | 0 | 0 | 0 | 0 | 1 | 1 | 65.42% | 0.4673% | 17.23% | 10.34% | 6.542% | 0% | 0% | 100% | 0 | 0 | 0 | 0 | 0 | 0 | 0 | 0 | 126018.5724 | 916 | 33321.4851 | 20127.161 | 12823 | 0 | 58161 | 251367.2185 | 0 | 0 | 0 | 0 | 0 | 0 | 0 | 0 | 2211.4276 | 0 | 453.5149 | 137.839 | 0 | 0 | 0 | 2802.7815 | 0 | 0 | 0 | 0 | 0 | 0 | 0 | 0 | 126018.5724 | 916 | 33321.4851 | 20127.161 | 12823 | 0 | 58161 | 251367.2185 | 0 | 0
2022-10-15 | 125924.3618 | 98.2% | 916 | 100% | 53415.3868 | 98.84% | 33293.3097 | 98.57% | 20122.0772 | 99.29% | 12823 | 100% | 0 |  | 58161 | 100% | 251239.7486 | 98.85% | NO | 185.201 | 25.7534 | 159.4477 | 25.2693 | 0 | 0.072579 | 0 | 0.41153 | 0 | 0 | 105.7114 | 0.57463 | 21.2605 | 12.7128 | 8.4557 | 0 | 36.486 | 185.201 | -126.2321 | 0.57463 | -36.6097 | -10.1444 | 8.4557 | 0 | 36.486 | 0 | 125892.3403 | 916 | 33284.8754 | 20117.0166 | 12823 | 0 | 58161 | 251194.2323 | 0 | 0.57463 | 0 | 0 | 8.4557 | 0 | 36.486 | 45.5163 | 0 | 0 | 0 | 33284.8754 | 20117.0166 | 0 | 0 | 45.5163 | 0 | 32 | 0 | 0 | 65 | 0 | 1 | 98 | 70.35% | 0% | 18.53% | 11.12% | 0% | 0% | 0% | 100% | 32.0215 | 0 | 8.4343 | 5.0606 | 0 | 0 | 0 | 45.5163 | 125924.3618 | 916 | 33293.3097 | 20122.0772 | 12823 | 0 | 58161 | 251239.7486 | 0 | 0 | 0 | 0 | 0 | 0 | 0 | 0 | 2305.6382 | 0 | 481.6903 | 142.9228 | 0 | 0 | 0 | 2930.2514 | 0 | 0 | 0 | 0 | 0 | 0 | 1 | 1 | 65.42% | 0.4673% | 17.23% | 10.34% | 6.542% | 0% | 0% | 100% | 0 | 0 | 0 | 0 | 0 | 0 | 0 | 0 | 125924.3618 | 916 | 33293.3097 | 20122.0772 | 12823 | 0 | 58161 | 251239.7486 | 0 | 0 | 0 | 0 | 0 | 0 | 0 | 0 | 2305.6382 | 0 | 481.6903 | 142.9228 | 0 | 0 | 0 | 2930.2514 | 0 | 0 | 0 | 0 | 0 | 0 | 0 | 0 | 125924.3618 | 916 | 33293.3097 | 20122.0772 | 12823 | 0 | 58161 | 251239.7486 | 0 | 0
2022-10-16 | 125814.7071 | 98.12% | 916 | 100% | 53399.9525 | 98.82% | 33282.181 | 98.54% | 20117.7715 | 99.27% | 12823 | 100% | 0 |  | 58161 | 100% | 251114.6596 | 98.8% | NO | 206.2274 | 25.1256 | 181.1018 | 25.1256 | 0 | 0 | 0 | 0 | 0 | 0 | 116.4923 | 0.65267 | 24.0654 | 14.4393 | 9.1367 | 0 | 41.441 | 206.2274 | -141.6565 | 0.65267 | -19.5577 | -9.3631 | 3.3948 | 0 | 41.441 | 0 | 125782.7052 | 916 | 33273.7519 | 20112.714 | 12823 | 0 | 58161 | 251069.1712 | 0 | 0.65267 | 0 | 0 | 3.3948 | 0 | 41.441 | 45.4884 | 0 | 0 | 0 | 33273.7519 | 20112.714 | 0 | 0 | 45.4884 | 0 | 32 | 0 | 0 | 65 | 0 | 1 | 98 | 70.35% | 0% | 18.53% | 11.12% | 0% | 0% | 0% | 100% | 32.0019 | 0 | 8.4291 | 5.0575 | 0 | 0 | 0 | 45.4884 | 125814.7071 | 916 | 33282.181 | 20117.7715 | 12823 | 0 | 58161 | 251114.6596 | 0 | 0 | 0 | 0 | 0 | 0 | 0 | 0 | 2415.2929 | 0 | 492.819 | 147.2285 | 0 | 0 | 0 | 3055.3404 | 0 | 0 | 0 | 0 | 0 | 0 | 1 | 1 | 65.42% | 0.4673% | 17.23% | 10.34% | 6.542% | 0% | 0% | 100% | 0 | 0 | 0 | 0 | 0 | 0 | 0 | 0 | 125814.7071 | 916 | 33282.181 | 20117.7715 | 12823 | 0 | 58161 | 251114.6596 | 0 | 0 | 0 | 0 | 0 | 0 | 0 | 0 | 2415.2929 | 0 | 492.819 | 147.2285 | 0 | 0 | 0 | 3055.3404 | 0 | 0 | 0 | 0 | 0 | 0 | 0 | 0 | 125814.7071 | 916 | 33282.181 | 20117.7715 | 12823 | 0 | 58161 | 251114.6596 | 0 | 0
2022-10-17 | 125699.2969 | 98.03% | 916 | 100% | 53377.4576 | 98.77% | 33269.254 | 98.5% | 20108.2035 | 99.23% | 12814.2999 | 99.93% | 0 |  | 58161 | 100% | 250968.0543 | 98.74% | NO | 196.0714 | 21.9567 | 174.1146 | 21.9567 | 0 | 0 | 0 | 0 | 0 | 0 | 109.7984 | 0.62749 | 23.137 | 13.8822 | 8.7842 | 0 | 39.8422 | 196.0714 | -142.0099 | 0.62749 | -19.9332 | -13.7717 | -11.3601 | 0 | 39.8422 | 0 | 125672.6972 | 916 | 33262.2478 | 20103.9998 | 12811.6399 | 0 | 58161 | 250927.5847 | 0 | 0.62749 | 0 | 0 | 0 | 0 | 39.8422 | 40.4696 | 0 | 0 | 0 | 33262.2478 | 20103.9998 | 0 | 0 | 40.4696 | 0 | 32 | 0 | 0 | 0 | 0 | 1 | 33 | 65.73% | 0% | 17.31% | 10.39% | 6.573% | 0% | 0% | 100% | 26.5997 | 0 | 7.0062 | 4.2037 | 2.66 | 0 | 0 | 40.4696 | 125699.2969 | 916 | 33269.254 | 20108.2035 | 12814.2999 | 0 | 58161 | 250968.0543 | 0 | 0 | 0 | 0 | 0 | 0 | 0 | 0 | 2530.7031 | 0 | 505.746 | 156.7965 | 8.7001 | 0 | 0 | 3201.9457 | 0 | 0 | 0 | 0 | 0 | 0 | 1 | 1 | 65.42% | 0.4673% | 17.23% | 10.34% | 6.542% | 0% | 0% | 100% | 0 | 0 | 0 | 0 | 0 | 0 | 0 | 0 | 125699.2969 | 916 | 33269.254 | 20108.2035 | 12814.2999 | 0 | 58161 | 250968.0543 | 0 | 0 | 0 | 0 | 0 | 0 | 0 | 0 | 2530.7031 | 0 | 505.746 | 156.7965 | 8.7001 | 0 | 0 | 3201.9457 | 0 | 0 | 0 | 0 | 0 | 0 | 0 | 0 | 125699.2969 | 916 | 33269.254 | 20108.2035 | 12814.2999 | 0 | 58161 | 250968.0543 | 0 | 0
2022-10-18 | 125458.8047 | 97.84% | 916 | 100% | 53294.952 | 98.62% | 33212.4451 | 98.33% | 20082.5069 | 99.1% | 12806.206 | 99.87% | 0 |  | 58161 | 100% | 250636.9627 | 98.61% | NO | 32.9664 | 22.8988 | 10.0675 | 22.8988 | 0 | 0 | 0 | 0 | 0 | 0 | 27.9779 | 0.036282 | 1.3378 | 0.80269 | 0.50791 | 0 | 2.3037 | 32.9664 | -242.0303 | 0.036282 | -57.214 | -25.9397 | -8.2477 | 0 | 2.3037 | 0 | 125457.2666 | 916 | 33212.04 | 20082.2638 | 12806.0522 | 0 | 58161 | 250634.6227 | 0 | 0.036282 | 0 | 0 | 0 | 0 | 2.3037 | 2.34 | 0 | 0 | 0 | 33212.04 | 20082.2638 | 0 | 0 | 2.34 | 0 | 32 | 0 | 0 | 0 | 0 | 1 | 33 | 65.73% | 0% | 17.31% | 10.39% | 6.573% | 0% | 0% | 100% | 1.538 | 0 | 0.40511 | 0.24306 | 0.1538 | 0 | 0 | 2.34 | 125458.8047 | 916 | 33212.4451 | 20082.5069 | 12806.206 | 0 | 58161 | 250636.9627 | 0 | 0 | 0 | 0 | 0 | 0 | 0 | 0 | 2771.1953 | 0 | 562.5549 | 182.4931 | 16.794 | 0 | 0 | 3533.0373 | 0 | 0 | 0 | 0 | 0 | 0 | 1 | 1 | 65.42% | 0.4673% | 17.23% | 10.34% | 6.542% | 0% | 0% | 100% | 0 | 0 | 0 | 0 | 0 | 0 | 0 | 0 | 125458.8047 | 916 | 33212.4451 | 20082.5069 | 12806.206 | 0 | 58161 | 250636.9627 | 0 | 0 | 0 | 0 | 0 | 0 | 0 | 0 | 2771.1953 | 0 | 562.5549 | 182.4931 | 16.794 | 0 | 0 | 3533.0373 | 0 | 0 | 0 | 0 | 0 | 0 | 0 | 0 | 125458.8047 | 916 | 33212.4451 | 20082.5069 | 12806.206 | 0 | 58161 | 250636.9627 | 0 | 0
2022-10-19 | 125312.6416 | 97.72% | 916 | 100% | 53241.226 | 98.52% | 33174.3279 | 98.22% | 20066.8981 | 99.02% | 12809.6385 | 99.9% | 0 |  | 58161 | 100% | 250440.5061 | 98.53% | NO | 127.4234 | 23.0462 | 104.3772 | 23.0462 | 0 | 0 | 0 | 0 | 0 | 0 | 75.705 | 0.37616 | 13.87 | 8.322 | 5.2659 | 0 | 23.8843 | 127.4234 | -162.1089 | 0.37616 | -42.3172 | -18.1288 | 1.8379 | 0 | 23.8843 | 0 | 125296.6957 | 916 | 33170.1278 | 20064.3781 | 12808.0439 | 0 | 58161 | 250416.2456 | 0 | 0.37616 | 0 | 0 | 0 | 0 | 23.8843 | 24.2605 | 0 | 0 | 0 | 33170.1278 | 20064.3781 | 0 | 0 | 24.2605 | 0 | 32 | 0 | 0 | 0 | 0 | 1 | 33 | 65.73% | 0% | 17.31% | 10.39% | 6.573% | 0% | 0% | 100% | 15.9459 | 0 | 4.2 | 2.52 | 1.5946 | 0 | 0 | 24.2605 | 125312.6416 | 916 | 33174.3279 | 20066.8981 | 12809.6385 | 0 | 58161 | 250440.5061 | 0 | 0 | 0 | 0 | 0 | 0 | 0 | 0 | 2917.3584 | 0 | 600.6721 | 198.1019 | 13.3615 | 0 | 0 | 3729.4939 | 0 | 0 | 0 | 0 | 0 | 0 | 1 | 1 | 65.42% | 0.4673% | 17.23% | 10.34% | 6.542% | 0% | 0% | 100% | 0 | 0 | 0 | 0 | 0 | 0 | 0 | 0 | 125312.6416 | 916 | 33174.3279 | 20066.8981 | 12809.6385 | 0 | 58161 | 250440.5061 | 0 | 0 | 0 | 0 | 0 | 0 | 0 | 0 | 2917.3584 | 0 | 600.6721 | 198.1019 | 13.3615 | 0 | 0 | 3729.4939 | 0 | 0 | 0 | 0 | 0 | 0 | 0 | 0 | 125312.6416 | 916 | 33174.3279 | 20066.8981 | 12809.6385 | 0 | 58161 | 250440.5061 | 0 | 0
2022-10-20 | 125266.4043 | 97.69% | 916 | 100% | 53247.8883 | 98.53% | 33178.1073 | 98.23% | 20069.781 | 99.04% | 12823 | 100% | 0 |  | 58161 | 100% | 250414.2926 | 98.52% | NO | 298.0418 | 24.5435 | 273.4984 | 24.5435 | 0 | 0 | 0 | 0 | 0 | 0 | 162.5247 | 0.98566 | 36.3434 | 21.8061 | 13.7981 | 0 | 62.5839 | 298.0418 | -89.8044 | 0.98566 | -7.6925 | -4.0003 | 11.7143 | 0 | 62.5839 | -4.9738e-14 | 125222.8372 | 916 | 33166.6353 | 20062.8978 | 12821.3529 | 0 | 58161 | 250350.7231 | 0 | 0.98566 | 0 | 0 | 0 | 0 | 62.5839 | 63.5695 | 0 | 0 | 0 | 33166.6353 | 20062.8978 | 0 | 0 | 63.5695 | 0 | 32 | 0 | 0 | 0 | 0 | 1 | 33 | 65.73% | 0% | 17.31% | 10.39% | 6.573% | 0% | 0% | 100% | 41.7827 | 0 | 11.0053 | 6.6032 | 4.1783 | 0 | 0 | 63.5695 | 125264.6199 | 916 | 33177.6407 | 20069.5009 | 12825.5311 | 0 | 58161 | 250414.2926 | 0 | 0 | 0 | 0 | 2.5311 | 0 | 0 | 2.5311 | 2965.3801 | 0 | 597.3593 | 195.4991 | 0 | 0 | 0 | 3758.2385 | 0 | 0 | 0 | 0 | 65 | 0 | 1 | 66 | 70% | 0.5% | 18.44% | 11.06% | 0% | 0% | 0% | 100% | 1.7718 | 0.012657 | 0.46668 | 0.28001 | 0 | 0 | 0 | 2.5311 | 125266.3917 | 916.0127 | 33178.1073 | 20069.781 | 12823 | 0 | 58161 | 250414.2926 | 0 | 0.012657 | 0 | 0 | 0 | 0 | 0 | 0.012657 | 2963.6083 | 0 | 596.8927 | 195.219 | 0 | 0 | 0 | 3755.72 | 0.012657 | 0 | 0 | 0 | 0 | 0 | 0 | 0.012657 | 125266.4043 | 916 | 33178.1073 | 20069.781 | 12823 | 0 | 58161 | 250414.2926 | 0 | 0
2022-10-21 | 125166.3514 | 97.61% | 916 | 100% | 53235.6433 | 98.51% | 33168.0188 | 98.2% | 20067.6245 | 99.03% | 12823 | 100% | 0 |  | 58161 | 100% | 250301.9947 | 98.48% | NO | 207.4438 | 22.6419 | 184.8019 | 22.6419 | 0 | 0 | 0 | 0 | 0 | 0 | 115.8754 | 0.66601 | 24.5571 | 14.7343 | 9.3233 | 0 | 42.2877 | 207.4438 | -131.0294 | 0.66601 | -18.2476 | -7.0518 | 1.0772 | 0 | 42.2877 | 0 | 125135.3749 | 916 | 33159.8598 | 20062.7291 | 12823 | 0 | 58161 | 250257.9638 | 0 | 0.66601 | 0 | 0 | 1.0772 | 0 | 42.2877 | 44.0309 | 0 | 0 | 0 | 33159.8598 | 20062.7291 | 0 | 0 | 44.0309 | 0 | 32 | 0 | 0 | 65 | 0 | 1 | 98 | 70.35% | 0% | 18.53% | 11.12% | 0% | 0% | 0% | 100% | 30.9765 | 0 | 8.159 | 4.8954 | 0 | 0 | 0 | 44.0309 | 125166.3514 | 916 | 33168.0188 | 20067.6245 | 12823 | 0 | 58161 | 250301.9947 | 0 | 0 | 0 | 0 | 0 | 0 | 0 | 0 | 3063.6486 | 0 | 606.9812 | 197.3755 | 0 | 0 | 0 | 3868.0053 | 0 | 0 | 0 | 0 | 0 | 0 | 1 | 1 | 65.42% | 0.4673% | 17.23% | 10.34% | 6.542% | 0% | 0% | 100% | 0 | 0 | 0 | 0 | 0 | 0 | 0 | 0 | 125166.3514 | 916 | 33168.0188 | 20067.6245 | 12823 | 0 | 58161 | 250301.9947 | 0 | 0 | 0 | 0 | 0 | 0 | 0 | 0 | 3063.6486 | 0 | 606.9812 | 197.3755 | 0 | 0 | 0 | 3868.0053 | 0 | 0 | 0 | 0 | 0 | 0 | 0 | 0 | 125166.3514 | 916 | 33168.0188 | 20067.6245 | 12823 | 0 | 58161 | 250301.9947 | 0 | 0
2022-10-22 | 125185.9447 | 97.63% | 916 | 100% | 53256.5573 | 98.55% | 33173.2581 | 98.22% | 20083.2993 | 99.1% | 12823 | 100% | 0 |  | 58161 | 100% | 250342.5021 | 98.49% | NO | 381.2768 | 24.7177 | 356.5591 | 24.7177 | 0 | 0 | 0 | 0 | 0 | 0 | 204.6035 | 1.285 | 47.3808 | 28.4285 | 17.9886 | 0 | 81.5904 | 381.2768 | -42.9978 | 1.285 | -11.2468 | 5.7831 | 6.0935 | 0 | 81.5904 | 0 | 125123.3536 | 916 | 33156.7719 | 20073.4076 | 12823 | 0 | 58161 | 250253.5331 | 0 | 1.285 | 0 | 0 | 6.0935 | 0 | 81.5904 | 88.9689 | 0 | 0 | 0 | 33156.7719 | 20073.4076 | 0 | 0 | 88.9689 | 0 | 32 | 0 | 0 | 65 | 0 | 1 | 98 | 70.35% | 0% | 18.53% | 11.12% | 0% | 0% | 0% | 100% | 62.5911 | 0 | 16.4861 | 9.8917 | 0 | 0 | 0 | 88.9689 | 125185.9447 | 916 | 33173.2581 | 20083.2993 | 12823 | 0 | 58161 | 250342.5021 | 0 | 0 | 0 | 0 | 0 | 0 | 0 | 0 | 3044.0553 | 0 | 601.7419 | 181.7007 | 0 | 0 | 0 | 3827.4979 | 0 | 0 | 0 | 0 | 0 | 0 | 1 | 1 | 65.42% | 0.4673% | 17.23% | 10.34% | 6.542% | 0% | 0% | 100% | 0 | 0 | 0 | 0 | 0 | 0 | 0 | 0 | 125185.9447 | 916 | 33173.2581 | 20083.2993 | 12823 | 0 | 58161 | 250342.5021 | 0 | 0 | 0 | 0 | 0 | 0 | 0 | 0 | 3044.0553 | 0 | 601.7419 | 181.7007 | 0 | 0 | 0 | 3827.4979 | 0 | 0 | 0 | 0 | 0 | 0 | 0 | 0 | 125185.9447 | 916 | 33173.2581 | 20083.2993 | 12823 | 0 | 58161 | 250342.5021 | 0 | 0
2022-10-23 | 125028.198 | 97.5% | 916 | 100% | 53211.2832 | 98.47% | 33138.1041 | 98.11% | 20073.179 | 99.05% | 12823 | 100% | 0 |  | 58161 | 100% | 250139.4812 | 98.41% | NO | 118.1641 | 22.8582 | 95.3059 | 22.8582 | 0 | 0 | 0 | 0 | 0 | 0 | 70.9405 | 0.34347 | 12.6646 | 7.5988 | 4.8082 | 0 | 21.8086 | 118.1641 | -176.4525 | 0.34347 | -40.0809 | -13.0764 | 4.4369 | 0 | 21.8086 | 0 | 125009.4922 | 916 | 33133.1772 | 20070.2228 | 12823 | 0 | 58161 | 250112.8922 | 0 | 0.34347 | 0 | 0 | 4.4369 | 0 | 21.8086 | 26.5889 | 0 | 0 | 0 | 33133.1772 | 20070.2228 | 0 | 0 | 26.5889 | 0 | 32 | 0 | 0 | 65 | 0 | 1 | 98 | 70.35% | 0% | 18.53% | 11.12% | 0% | 0% | 0% | 100% | 18.7058 | 0 | 4.927 | 2.9562 | 0 | 0 | 0 | 26.5889 | 125028.198 | 916 | 33138.1041 | 20073.179 | 12823 | 0 | 58161 | 250139.4812 | 0 | 0 | 0 | 0 | 0 | 0 | 0 | 0 | 3201.802 | 0 | 636.8959 | 191.821 | 0 | 0 | 0 | 4030.5188 | 0 | 0 | 0 | 0 | 0 | 0 | 1 | 1 | 65.42% | 0.4673% | 17.23% | 10.34% | 6.542% | 0% | 0% | 100% | 0 | 0 | 0 | 0 | 0 | 0 | 0 | 0 | 125028.198 | 916 | 33138.1041 | 20073.179 | 12823 | 0 | 58161 | 250139.4812 | 0 | 0 | 0 | 0 | 0 | 0 | 0 | 0 | 3201.802 | 0 | 636.8959 | 191.821 | 0 | 0 | 0 | 4030.5188 | 0 | 0 | 0 | 0 | 0 | 0 | 0 | 0 | 125028.198 | 916 | 33138.1041 | 20073.179 | 12823 | 0 | 58161 | 250139.4812 | 0 | 0
2022-10-24 | 124988.026 | 97.47% | 916 | 100% | 53215.0543 | 98.47% | 33140.0829 | 98.12% | 20074.9714 | 99.06% | 12823 | 100% | 0 |  | 58161 | 100% | 250103.0804 | 98.4% | NO | 298.756 | 23.1398 | 275.6162 | 23.1398 | 0 | 0 | 0 | 0 | 0 | 0 | 162.1895 | 0.99329 | 36.6249 | 21.9749 | 13.905 | 0 | 63.0685 | 298.756 | -89.5454 | 0.99329 | -11.026 | -6.0104 | 6.1192 | 0 | 63.0685 | 0 | 124938.6526 | 916 | 33127.0782 | 20067.1686 | 12823 | 0 | 58161 | 250032.8994 | 0 | 0.99329 | 0 | 0 | 6.1192 | 0 | 63.0685 | 70.1809 | 0 | 0 | 0 | 33127.0782 | 20067.1686 | 0 | 0 | 70.1809 | 0 | 32 | 0 | 0 | 65 | 0 | 1 | 98 | 70.35% | 0% | 18.53% | 11.12% | 0% | 0% | 0% | 100% | 49.3735 | 0 | 13.0047 | 7.8028 | 0 | 0 | 0 | 70.1809 | 124988.026 | 916 | 33140.0829 | 20074.9714 | 12823 | 0 | 58161 | 250103.0804 | 0 | 0 | 0 | 0 | 0 | 0 | 0 | 0 | 3241.974 | 0 | 634.9171 | 190.0286 | 0 | 0 | 0 | 4066.9196 | 0 | 0 | 0 | 0 | 0 | 0 | 1 | 1 | 65.42% | 0.4673% | 17.23% | 10.34% | 6.542% | 0% | 0% | 100% | 0 | 0 | 0 | 0 | 0 | 0 | 0 | 0 | 124988.026 | 916 | 33140.0829 | 20074.9714 | 12823 | 0 | 58161 | 250103.0804 | 0 | 0 | 0 | 0 | 0 | 0 | 0 | 0 | 3241.974 | 0 | 634.9171 | 190.0286 | 0 | 0 | 0 | 4066.9196 | 0 | 0 | 0 | 0 | 0 | 0 | 0 | 0 | 124988.026 | 916 | 33140.0829 | 20074.9714 | 12823 | 0 | 58161 | 250103.0804 | 0 | 0
2022-10-25 | 124943.4984 | 97.44% | 916 | 100% | 53217.9391 | 98.48% | 33140.4695 | 98.12% | 20077.4696 | 99.07% | 12823 | 100% | 0 |  | 58161 | 100% | 250061.4375 | 98.38% | NO | 304.5646 | 23.1325 | 281.432 | 23.1325 | 0 | 0 | 0 | 0 | 0 | 0 | 165.1164 | 1.0142 | 37.3977 | 22.4386 | 14.1984 | 0 | 64.3993 | 304.5646 | -92.7138 | 1.0142 | -12.3053 | -5.117 | 3.0798 | 0 | 64.3993 | 8.5265e-14 | 124895.3122 | 916 | 33127.7776 | 20069.8544 | 12823 | 0 | 58161 | 249992.9442 | 0 | 1.0142 | 0 | 0 | 3.0798 | 0 | 64.3993 | 68.4933 | 0 | 0 | 0 | 33127.7776 | 20069.8544 | 0 | 0 | 68.4933 | 0 | 32 | 0 | 0 | 65 | 0 | 1 | 98 | 70.35% | 0% | 18.53% | 11.12% | 0% | 0% | 0% | 100% | 48.1862 | 0 | 12.6919 | 7.6152 | 0 | 0 | 0 | 68.4933 | 124943.4984 | 916 | 33140.4695 | 20077.4696 | 12823 | 0 | 58161 | 250061.4375 | 0 | 0 | 0 | 0 | 0 | 0 | 0 | 0 | 3286.5016 | 0 | 634.5305 | 187.5304 | 0 | 0 | 0 | 4108.5625 | 0 | 0 | 0 | 0 | 0 | 0 | 1 | 1 | 65.42% | 0.4673% | 17.23% | 10.34% | 6.542% | 0% | 0% | 100% | 0 | 0 | 0 | 0 | 0 | 0 | 0 | 0 | 124943.4984 | 916 | 33140.4695 | 20077.4696 | 12823 | 0 | 58161 | 250061.4375 | 0 | 0 | 0 | 0 | 0 | 0 | 0 | 0 | 3286.5016 | 0 | 634.5305 | 187.5304 | 0 | 0 | 0 | 4108.5625 | 0 | 0 | 0 | 0 | 0 | 0 | 0 | 0 | 124943.4984 | 916 | 33140.4695 | 20077.4696 | 12823 | 0 | 58161 | 250061.4375 | 0 | 0
2022-10-26 | 125031.409 | 97.51% | 916 | 100% | 53268.6577 | 98.57% | 33168.7566 | 98.21% | 20099.9011 | 99.19% | 12823 | 100% | 0 |  | 58161 | 100% | 250200.0667 | 98.44% | NO | 461.4407 | 24.6001 | 436.8406 | 24.6001 | 0 | 0 | 0 | 0 | 0 | 0 | 244.9883 | 1.5743 | 58.0489 | 34.8293 | 22.0388 | 0 | 99.961 | 461.4407 | 5.2986 | 1.5743 | 6.5276 | 9.3759 | 15.8918 | 0 | 99.961 | 0 | 124948.797 | 916 | 33146.9971 | 20086.8455 | 12823 | 0 | 58161 | 250082.6396 | 0 | 1.5743 | 0 | 0 | 15.8918 | 0 | 99.961 | 117.4271 | 0 | 0 | 0 | 33146.9971 | 20086.8455 | 0 | 0 | 117.4271 | 0 | 32 | 0 | 0 | 65 | 0 | 1 | 98 | 70.35% | 0% | 18.53% | 11.12% | 0% | 0% | 0% | 100% | 82.612 | 0 | 21.7595 | 13.0557 | 0 | 0 | 0 | 117.4271 | 125031.409 | 916 | 33168.7566 | 20099.9011 | 12823 | 0 | 58161 | 250200.0667 | 0 | 0 | 0 | 0 | 0 | 0 | 0 | 0 | 3198.591 | 0 | 606.2434 | 165.0989 | 0 | 0 | 0 | 3969.9333 | 0 | 0 | 0 | 0 | 0 | 0 | 1 | 1 | 65.42% | 0.4673% | 17.23% | 10.34% | 6.542% | 0% | 0% | 100% | 0 | 0 | 0 | 0 | 0 | 0 | 0 | 0 | 125031.409 | 916 | 33168.7566 | 20099.9011 | 12823 | 0 | 58161 | 250200.0667 | 0 | 0 | 0 | 0 | 0 | 0 | 0 | 0 | 3198.591 | 0 | 606.2434 | 165.0989 | 0 | 0 | 0 | 3969.9333 | 0 | 0 | 0 | 0 | 0 | 0 | 0 | 0 | 125031.409 | 916 | 33168.7566 | 20099.9011 | 12823 | 0 | 58161 | 250200.0667 | 0 | 0
2022-10-27 | 125158.6456 | 97.6% | 916 | 100% | 53339.0768 | 98.7% | 33206.7342 | 98.32% | 20132.3426 | 99.35% | 12823 | 100% | 0 |  | 58161 | 100% | 250397.7225 | 98.52% | NO | 534.4434 | 24.4078 | 510.0357 | 24.4078 | 0 | 0 | 0 | 0 | 0 | 0 | 281.7232 | 1.8381 | 67.7753 | 40.6652 | 25.7315 | 0 | 116.71 | 534.4434 | 34.0392 | 1.8381 | 13.43 | 17.7129 | 13.9255 | 0 | 116.71 | 0 | 125065.4482 | 916 | 33182.1866 | 20117.614 | 12823 | 0 | 58161 | 250265.2489 | 0 | 1.8381 | 0 | 0 | 13.9255 | 0 | 116.71 | 132.4736 | 0 | 0 | 0 | 33182.1866 | 20117.614 | 0 | 0 | 132.4736 | 0 | 32 | 0 | 0 | 65 | 0 | 1 | 98 | 70.35% | 0% | 18.53% | 11.12% | 0% | 0% | 0% | 100% | 93.1974 | 0 | 24.5476 | 14.7286 | 0 | 0 | 0 | 132.4736 | 125158.6456 | 916 | 33206.7342 | 20132.3426 | 12823 | 0 | 58161 | 250397.7225 | 0 | 0 | 0 | 0 | 0 | 0 | 0 | 0 | 3071.3544 | 0 | 568.2658 | 132.6574 | 0 | 0 | 0 | 3772.2775 | 0 | 0 | 0 | 0 | 0 | 0 | 1 | 1 | 65.42% | 0.4673% | 17.23% | 10.34% | 6.542% | 0% | 0% | 100% | 0 | 0 | 0 | 0 | 0 | 0 | 0 | 0 | 125158.6456 | 916 | 33206.7342 | 20132.3426 | 12823 | 0 | 58161 | 250397.7225 | 0 | 0 | 0 | 0 | 0 | 0 | 0 | 0 | 3071.3544 | 0 | 568.2658 | 132.6574 | 0 | 0 | 0 | 3772.2775 | 0 | 0 | 0 | 0 | 0 | 0 | 0 | 0 | 125158.6456 | 916 | 33206.7342 | 20132.3426 | 12823 | 0 | 58161 | 250397.7225 | 0 | 0
2022-10-28 | 125067.552 | 97.53% | 916 | 100% | 53309.9204 | 98.65% | 33181.7771 | 98.24% | 20128.1433 | 99.32% | 12823 | 100% | 0 |  | 58161 | 100% | 250277.4723 | 98.47% | NO | 204.4051 | 24.7068 | 179.6983 | 24.0586 | 0 | 0 | 0 | 0.64813 | 0 | 0 | 114.7173 | 0.64761 | 23.8789 | 14.3274 | 9.714 | 0 | 41.1199 | 204.4051 | -127.3117 | 0.64761 | -34.4968 | -9.9231 | 9.714 | 0 | 41.1199 | 0 | 125031.3339 | 916 | 33172.2375 | 20122.4195 | 12823 | 0 | 58161 | 250225.9909 | 0 | 0.64761 | 0 | 0 | 9.714 | 0 | 41.1199 | 51.4815 | 0 | 0 | 0 | 33172.2375 | 20122.4195 | 0 | 0 | 51.4815 | 0 | 32 | 0 | 0 | 65 | 0 | 1 | 98 | 70.35% | 0% | 18.53% | 11.12% | 0% | 0% | 0% | 100% | 36.2181 | 0 | 9.5396 | 5.7238 | 0 | 0 | 0 | 51.4815 | 125067.552 | 916 | 33181.7771 | 20128.1433 | 12823 | 0 | 58161 | 250277.4723 | 0 | 0 | 0 | 0 | 0 | 0 | 0 | 0 | 3162.448 | 0 | 593.2229 | 136.8567 | 0 | 0 | 0 | 3892.5277 | 0 | 0 | 0 | 0 | 0 | 0 | 1 | 1 | 65.42% | 0.4673% | 17.23% | 10.34% | 6.542% | 0% | 0% | 100% | 0 | 0 | 0 | 0 | 0 | 0 | 0 | 0 | 125067.552 | 916 | 33181.7771 | 20128.1433 | 12823 | 0 | 58161 | 250277.4723 | 0 | 0 | 0 | 0 | 0 | 0 | 0 | 0 | 3162.448 | 0 | 593.2229 | 136.8567 | 0 | 0 | 0 | 3892.5277 | 0 | 0 | 0 | 0 | 0 | 0 | 0 | 0 | 125067.552 | 916 | 33181.7771 | 20128.1433 | 12823 | 0 | 58161 | 250277.4723 | 0 | 0
2022-10-29 | 124949.9618 | 97.44% | 916 | 100% | 53306.2848 | 98.64% | 33177.4391 | 98.23% | 20128.8457 | 99.33% | 12823 | 100% | 0 |  | 58161 | 100% | 250156.2466 | 98.42% | NO | 191.5667 | 23.3299 | 168.2368 | 23.3299 | 0 | 0 | 0 | 0 | 0 | 0 | 108.2062 | 0.60631 | 22.3559 | 13.4135 | 8.4876 | 0 | 38.4971 | 191.5667 | -146.0602 | 0.60631 | -11.8369 | -3.7969 | 1.3647 | 0 | 38.4971 | 0 | 124921.4917 | 916 | 33169.9402 | 20124.3464 | 12823 | 0 | 58161 | 250115.7784 | 0 | 0.60631 | 0 | 0 | 1.3647 | 0 | 38.4971 | 40.4682 | 0 | 0 | 0 | 33169.9402 | 20124.3464 | 0 | 0 | 40.4682 | 0 | 32 | 0 | 0 | 65 | 0 | 1 | 98 | 70.35% | 0% | 18.53% | 11.12% | 0% | 0% | 0% | 100% | 28.47 | 0 | 7.4988 | 4.4993 | 0 | 0 | 0 | 40.4682 | 124949.9618 | 916 | 33177.4391 | 20128.8457 | 12823 | 0 | 58161 | 250156.2466 | 0 | 0 | 0 | 0 | 0 | 0 | 0 | 0 | 3280.0382 | 0 | 597.5609 | 136.1543 | 0 | 0 | 0 | 4013.7534 | 0 | 0 | 0 | 0 | 0 | 0 | 1 | 1 | 65.42% | 0.4673% | 17.23% | 10.34% | 6.542% | 0% | 0% | 100% | 0 | 0 | 0 | 0 | 0 | 0 | 0 | 0 | 124949.9618 | 916 | 33177.4391 | 20128.8457 | 12823 | 0 | 58161 | 250156.2466 | 0 | 0 | 0 | 0 | 0 | 0 | 0 | 0 | 3280.0382 | 0 | 597.5609 | 136.1543 | 0 | 0 | 0 | 4013.7534 | 0 | 0 | 0 | 0 | 0 | 0 | 0 | 0 | 124949.9618 | 916 | 33177.4391 | 20128.8457 | 12823 | 0 | 58161 | 250156.2466 | 0 | 0
2022-10-30 | 125258.8898 | 97.68% | 916 | 100% | 53471.3707 | 98.95% | 33279.1118 | 98.53% | 20192.2589 | 99.64% | 12823 | 100% | 0 |  | 58161 | 100% | 250630.2605 | 98.61% | NO | 774.9914 | 25.5639 | 749.4275 | 23.2559 | 0 | 0 | 0 | 2.308 | 0 | 0 | 401.3457 | 2.7009 | 99.5865 | 59.7519 | 40.117 | 0 | 171.4894 | 774.9914 | 158.1593 | 2.7009 | 61.9612 | 39.5862 | 40.117 | 0 | 171.4894 | 0 | 125108.1211 | 916 | 33239.4003 | 20168.4319 | 12823 | 0 | 58161 | 250415.9533 | 0 | 2.7009 | 0 | 0 | 40.117 | 0 | 171.4894 | 214.3072 | 0 | 0 | 0 | 33239.4003 | 20168.4319 | 0 | 0 | 214.3072 | 0 | 32 | 0 | 0 | 65 | 0 | 1 | 98 | 70.35% | 0% | 18.53% | 11.12% | 0% | 0% | 0% | 100% | 150.7687 | 0 | 39.7116 | 23.8269 | 0 | 0 | 0 | 214.3072 | 125258.8898 | 916 | 33279.1118 | 20192.2589 | 12823 | 0 | 58161 | 250630.2605 | 0 | 0 | 0 | 0 | 0 | 0 | 0 | 0 | 2971.1102 | 0 | 495.8882 | 72.7411 | 0 | 0 | 0 | 3539.7395 | 0 | 0 | 0 | 0 | 0 | 0 | 1 | 1 | 65.42% | 0.4673% | 17.23% | 10.34% | 6.542% | 0% | 0% | 100% | 0 | 0 | 0 | 0 | 0 | 0 | 0 | 0 | 125258.8898 | 916 | 33279.1118 | 20192.2589 | 12823 | 0 | 58161 | 250630.2605 | 0 | 0 | 0 | 0 | 0 | 0 | 0 | 0 | 2971.1102 | 0 | 495.8882 | 72.7411 | 0 | 0 | 0 | 3539.7395 | 0 | 0 | 0 | 0 | 0 | 0 | 0 | 0 | 125258.8898 | 916 | 33279.1118 | 20192.2589 | 12823 | 0 | 58161 | 250630.2605 | 0 | 0
2022-10-31 | 125460.9349 | 97.84% | 916 | 100% | 53562.9834 | 99.12% | 33333.175 | 98.69% | 20229.8084 | 99.83% | 12823 | 100% | 0 |  | 58161 | 100% | 250923.9183 | 98.72% | NO | 608.9968 | 22.8023 | 586.1945 | 22.8023 | 0 | 0 | 0 | 0 | 0 | 0 | 318.5402 | 2.1126 | 77.8956 | 46.7373 | 29.5738 | 0 | 134.1372 | 608.9968 | 93.0068 | 2.1126 | 25.3431 | 20.3175 | 18.7406 | 0 | 134.1372 | 0 | 125351.8966 | 916 | 33304.455 | 20212.5764 | 12823 | 0 | 58161 | 250768.9279 | 0 | 2.1126 | 0 | 0 | 18.7406 | 0 | 134.1372 | 154.9904 | 0 | 0 | 0 | 33304.455 | 20212.5764 | 0 | 0 | 154.9904 | 0 | 32 | 0 | 0 | 65 | 0 | 1 | 98 | 70.35% | 0% | 18.53% | 11.12% | 0% | 0% | 0% | 100% | 109.0383 | 0 | 28.72 | 17.232 | 0 | 0 | 0 | 154.9904 | 125460.9349 | 916 | 33333.175 | 20229.8084 | 12823 | 0 | 58161 | 250923.9183 | 0 | 0 | 0 | 0 | 0 | 0 | 0 | 0 | 2769.0651 | 0 | 441.825 | 35.1916 | 0 | 0 | 0 | 3246.0817 | 0 | 0 | 0 | 0 | 0 | 0 | 1 | 1 | 65.42% | 0.4673% | 17.23% | 10.34% | 6.542% | 0% | 0% | 100% | 0 | 0 | 0 | 0 | 0 | 0 | 0 | 0 | 125460.9349 | 916 | 33333.175 | 20229.8084 | 12823 | 0 | 58161 | 250923.9183 | 0 | 0 | 0 | 0 | 0 | 0 | 0 | 0 | 2769.0651 | 0 | 441.825 | 35.1916 | 0 | 0 | 0 | 3246.0817 | 0 | 0 | 0 | 0 | 0 | 0 | 0 | 0 | 125460.9349 | 916 | 33333.175 | 20229.8084 | 12823 | 0 | 58161 | 250923.9183 | 0 | 0
2022-11-01 | 125594.598 | 97.94% | 916 | 100% | 53647.5679 | 99.27% | 33386.633 | 98.85% | 20260.9349 | 99.98% | 12823 | 100% | 0 |  | 58161 | 100% | 251142.1659 | 98.81% | NO | 532.3448 | 24.5188 | 507.826 | 24.5188 | 0 | 0 | 0 | 0 | 0 | 0 | 280.7195 | 1.8301 | 67.4817 | 40.489 | 25.6201 | 0 | 116.2044 | 532.3448 | 40.1562 | 1.8301 | 28.8289 | 16.3491 | 14.8789 | 0 | 116.2044 | 0 | 125501.0911 | 916 | 33362.0039 | 20246.1574 | 12823 | 0 | 58161 | 251009.2524 | 0 | 1.8301 | 0 | 0 | 14.8789 | 0 | 116.2044 | 132.9134 | 0 | 0 | 0 | 33362.0039 | 20246.1574 | 0 | 0 | 132.9134 | 0 | 32 | 0 | 0 | 65 | 0 | 1 | 98 | 70.35% | 0% | 18.53% | 11.12% | 0% | 0% | 0% | 100% | 93.5068 | 0 | 24.6291 | 14.7775 | 0 | 0 | 0 | 132.9134 | 125594.598 | 916 | 33386.633 | 20260.9349 | 12823 | 0 | 58161 | 251142.1659 | 0 | 0 | 0 | 0 | 0 | 0 | 0 | 0 | 2635.402 | 0 | 388.367 | 4.0651 | 0 | 0 | 0 | 3027.8341 | 0 | 0 | 0 | 0 | 0 | 0 | 1 | 1 | 65.42% | 0.4673% | 17.23% | 10.34% | 6.542% | 0% | 0% | 100% | 0 | 0 | 0 | 0 | 0 | 0 | 0 | 0 | 125594.598 | 916 | 33386.633 | 20260.9349 | 12823 | 0 | 58161 | 251142.1659 | 0 | 0 | 0 | 0 | 0 | 0 | 0 | 0 | 2635.402 | 0 | 388.367 | 4.0651 | 0 | 0 | 0 | 3027.8341 | 0 | 0 | 0 | 0 | 0 | 0 | 0 | 0 | 125594.598 | 916 | 33386.633 | 20260.9349 | 12823 | 0 | 58161 | 251142.1659 | 0 | 0
2022-11-02 | 125621.3865 | 97.97% | 916 | 100% | 53661.0867 | 99.3% | 33396.0867 | 98.88% | 20265 | 100% | 12823 | 100% | 0 |  | 58161 | 100% | 251182.4731 | 98.82% | NO | 367.4649 | 23.404 | 344.061 | 23.404 | 0 | 0 | 0 | 0 | 0 | 0 | 196.9844 | 1.24 | 45.72 | 27.432 | 17.358 | 0 | 78.7305 | 367.4649 | -47.035 | 1.24 | -9.8197 | 1.7791 | 15.4124 | 0 | 78.7305 | 0 | 125547.563 | 916 | 33376.8133 | 20262.714 | 12823 | 0 | 58161 | 251087.0903 | 0 | 1.24 | 0 | 0 | 15.4124 | 0 | 78.7305 | 95.3828 | 0 | 0 | 0 | 33376.8133 | 20262.714 | 0 | 0 | 95.3828 | 0 | 32 | 0 | 0 | 65 | 0 | 1 | 98 | 70.35% | 0% | 18.53% | 11.12% | 0% | 0% | 0% | 100% | 67.1034 | 0 | 17.6746 | 10.6048 | 0 | 0 | 0 | 95.3828 | 125614.6664 | 916 | 33394.4879 | 20273.3188 | 12823 | 0 | 58161 | 251182.4731 | 0 | 0 | 0 | 8.3188 | 0 | 0 | 0 | 8.3188 | 2615.3336 | 0 | 380.5121 | 0 | 0 | 0 | 0 | 2995.8456 | 0 | 0 | 0 | 11 | 0 | 0 | 1 | 12 | 72.96% | 0.5212% | 19.22% | 0% | 7.296% | 0% | 0% | 100% | 6.0697 | 0.043358 | 1.5987 | 0 | 0.60697 | 0 | 0 | 8.3188 | 125620.7361 | 916.0434 | 33396.0867 | 20265 | 12823.607 | 0 | 58161 | 251182.4731 | 0 | 0.043358 | 0 | 0 | 0.60697 | 0 | 0 | 0.65033 | 2609.2639 | 0 | 378.9133 | 0 | 0 | 0 | 0 | 2988.1772 | 0.65033 | 0 | 0 | 0 | 0 | 0 | 0 | 0.65033 | 125621.3865 | 916 | 33396.0867 | 20265 | 12823 | 0 | 58161 | 251182.4731 | 0 | 0
2022-11-03 | 125661.1338 | 98% | 916 | 100% | 53687.5755 | 99.35% | 33422.5755 | 98.96% | 20265 | 100% | 12823 | 100% | 0 |  | 58161 | 100% | 251248.7093 | 98.85% | NO | 373.5007 | 23.8337 | 349.667 | 23.8337 | 0 | 0 | 0 | 0 | 0 | 0 | 200.2424 | 1.2602 | 46.465 | 27.879 | 17.6409 | 0 | 80.0133 | 373.5007 | -33.9501 | 1.2602 | 3.2994 | 3.9907 | 11.6228 | 0 | 80.0133 | 0 | 125587.4363 | 916 | 33399.386 | 20265 | 12823 | 0 | 58161 | 251151.8224 | 0 | 1.2602 | 0 | 3.9907 | 11.6228 | 0 | 80.0133 | 96.8869 | 2 | -3.9907 | 3.9907 | 33403.3767 | 20265 | 0 | 0 | 92.8962 | 0 | 32 | 0 | 0 | 65 | 0 | 1 | 98 | 70.35% | 0% | 18.53% | 11.12% | 0% | 0% | 0% | 100% | 65.3541 | 0 | 17.2139 | 10.3283 | 0 | 0 | 0 | 92.8962 | 125652.7904 | 916 | 33420.5906 | 20275.3283 | 12823 | 0 | 58161 | 251248.7093 | 0 | 0 | 0 | 10.3283 | 0 | 0 | 0 | 10.3283 | 2577.2096 | 0 | 354.4094 | 0 | 0 | 0 | 0 | 2931.619 | 0 | 0 | 0 | 11 | 0 | 0 | 1 | 12 | 72.96% | 0.5212% | 19.22% | 0% | 7.296% | 0% | 0% | 100% | 7.536 | 0.053832 | 1.9849 | 0 | 0.7536 | 0 | 0 | 10.3283 | 125660.3263 | 916.0538 | 33422.5755 | 20265 | 12823.7536 | 0 | 58161 | 251248.7093 | 0 | 0.053832 | 0 | 0 | 0.7536 | 0 | 0 | 0.80743 | 2569.6737 | 0 | 352.4245 | 0 | 0 | 0 | 0 | 2922.0982 | 0.80743 | 0 | 0 | 0 | 0 | 0 | 0 | 0.80743 | 125661.1338 | 916 | 33422.5755 | 20265 | 12823 | 0 | 58161 | 251248.7093 | 0 | 0
2022-11-04 | 125693.937 | 98.02% | 916 | 100% | 53698.3909 | 99.37% | 33433.3909 | 98.99% | 20265 | 100% | 12823 | 100% | 0 |  | 58161 | 100% | 251292.3279 | 98.87% | NO | 373.2394 | 24.6879 | 348.5515 | 24.6879 | 0 | 0 | 0 | 0 | 0 | 0 | 200.5338 | 1.2561 | 46.3167 | 27.79 | 17.5846 | 0 | 79.758 | 373.2394 | -38.4795 | 1.2561 | -11.6192 | 3.8649 | 8.8382 | 0 | 79.758 | 0 | 125622.6543 | 916 | 33410.9563 | 20265 | 12823 | 0 | 58161 | 251198.6106 | 0 | 1.2561 | 0 | 3.8649 | 8.8382 | 0 | 79.758 | 93.7173 | 2 | -3.8649 | 3.8649 | 33414.8212 | 20265 | 0 | 0 | 89.8524 | 0 | 32 | 0 | 0 | 65 | 0 | 1 | 98 | 70.35% | 0% | 18.53% | 11.12% | 0% | 0% | 0% | 100% | 63.2127 | 0 | 16.6498 | 9.9899 | 0 | 0 | 0 | 89.8524 | 125685.8669 | 916 | 33431.471 | 20274.9899 | 12823 | 0 | 58161 | 251292.3279 | 0 | 0 | 0 | 9.9899 | 0 | 0 | 0 | 9.9899 | 2544.1331 | 0 | 343.529 | 0 | 0 | 0 | 0 | 2887.662 | 0 | 0 | 0 | 11 | 0 | 0 | 1 | 12 | 72.96% | 0.5212% | 19.22% | 0% | 7.296% | 0% | 0% | 100% | 7.289 | 0.052069 | 1.9199 | 0 | 0.7289 | 0 | 0 | 9.9899 | 125693.156 | 916.0521 | 33433.3909 | 20265 | 12823.7289 | 0 | 58161 | 251292.3279 | 0 | 0.052069 | 0 | 0 | 0.7289 | 0 | 0 | 0.78097 | 2536.844 | 0 | 341.6091 | 0 | 0 | 0 | 0 | 2878.4531 | 0.78097 | 0 | 0 | 0 | 0 | 0 | 0 | 0.78097 | 125693.937 | 916 | 33433.3909 | 20265 | 12823 | 0 | 58161 | 251292.3279 | 0 | 0
2022-11-05 | 125548.278 | 97.91% | 916 | 100% | 53665.4418 | 99.31% | 33407.8849 | 98.91% | 20257.5569 | 99.96% | 12823 | 100% | 0 |  | 58161 | 100% | 251113.7198 | 98.8% | NO | 114.1211 | 23.7524 | 90.3687 | 23.7524 | 0 | 0 | 0 | 0 | 0 | 0 | 69.3438 | 0.32568 | 12.0085 | 7.2051 | 4.5591 | 0 | 20.6788 | 114.1211 | -162.8424 | 0.32568 | -30.032 | -10.1587 | 3.4206 | 0 | 20.6788 | 0 | 125531.0946 | 916 | 33403.3589 | 20254.8413 | 12823 | 0 | 58161 | 251089.2948 | 0 | 0.32568 | 0 | 0 | 3.4206 | 0 | 20.6788 | 24.4251 | 0 | 0 | 0 | 33403.3589 | 20254.8413 | 0 | 0 | 24.4251 | 0 | 32 | 0 | 0 | 65 | 0 | 1 | 98 | 70.35% | 0% | 18.53% | 11.12% | 0% | 0% | 0% | 100% | 17.1835 | 0 | 4.526 | 2.7156 | 0 | 0 | 0 | 24.4251 | 125548.278 | 916 | 33407.8849 | 20257.5569 | 12823 | 0 | 58161 | 251113.7198 | 0 | 0 | 0 | 0 | 0 | 0 | 0 | 0 | 2681.722 | 0 | 367.1151 | 7.4431 | 0 | 0 | 0 | 3056.2802 | 0 | 0 | 0 | 0 | 0 | 0 | 1 | 1 | 65.42% | 0.4673% | 17.23% | 10.34% | 6.542% | 0% | 0% | 100% | 0 | 0 | 0 | 0 | 0 | 0 | 0 | 0 | 125548.278 | 916 | 33407.8849 | 20257.5569 | 12823 | 0 | 58161 | 251113.7198 | 0 | 0 | 0 | 0 | 0 | 0 | 0 | 0 | 2681.722 | 0 | 367.1151 | 7.4431 | 0 | 0 | 0 | 3056.2802 | 0 | 0 | 0 | 0 | 0 | 0 | 0 | 0 | 125548.278 | 916 | 33407.8849 | 20257.5569 | 12823 | 0 | 58161 | 251113.7198 | 0 | 0
2022-11-06 | 125702.8002 | 98.03% | 916 | 100% | 53748.1117 | 99.46% | 33483.1117 | 99.14% | 20265 | 100% | 12823 | 100% | 0 |  | 58161 | 100% | 251350.9119 | 98.89% | NO | 537.402 | 25.217 | 512.185 | 25.217 | 0 | 0 | 0 | 0 | 0 | 0 | 283.6168 | 1.8459 | 68.0609 | 40.8366 | 25.84 | 0 | 117.2018 | 537.402 | 40.837 | 1.8459 | 34.7891 | 18.2648 | 24.2534 | 0 | 117.2018 | 0 | 125589.1151 | 916 | 33442.6741 | 20265 | 12823 | 0 | 58161 | 251196.7892 | 0 | 1.8459 | 0 | 10.8217 | 24.2534 | 0 | 117.2018 | 154.1227 | 2 | -10.8217 | 10.8217 | 33453.4957 | 20265 | 0 | 0 | 143.3011 | 0 | 32 | 0 | 0 | 65 | 0 | 1 | 98 | 70.35% | 0% | 18.53% | 11.12% | 0% | 0% | 0% | 100% | 100.8147 | 0 | 26.554 | 15.9324 | 0 | 0 | 0 | 143.3011 | 125689.9298 | 916 | 33480.0497 | 20280.9324 | 12823 | 0 | 58161 | 251350.9119 | 0 | 0 | 0 | 15.9324 | 0 | 0 | 0 | 15.9324 | 2540.0702 | 0 | 294.9503 | 0 | 0 | 0 | 0 | 2835.0205 | 0 | 0 | 0 | 11 | 0 | 0 | 1 | 12 | 72.96% | 0.5212% | 19.22% | 0% | 7.296% | 0% | 0% | 100% | 11.6249 | 0.083042 | 3.0619 | 0 | 1.1625 | 0 | 0 | 15.9324 | 125701.5547 | 916.083 | 33483.1117 | 20265 | 12824.1625 | 0 | 58161 | 251350.9119 | 0 | 0.083042 | 0 | 0 | 1.1625 | 0 | 0 | 1.2455 | 2528.4453 | 0 | 291.8883 | 0 | 0 | 0 | 0 | 2820.3336 | 1.2455 | 0 | 0 | 0 | 0 | 0 | 0 | 1.2455 | 125702.8002 | 916 | 33483.1117 | 20265 | 12823 | 0 | 58161 | 251350.9119 | 1 | 0
2022-11-07 | 125736.0825 | 98.06% | 916 | 100% | 53769.8723 | 99.5% | 33504.8723 | 99.2% | 20265 | 100% | 12823 | 100% | 0 |  | 58161 | 100% | 251405.9548 | 98.91% | NO | 384.3881 | 24.5471 | 359.841 | 24.5471 | 0 | 0 | 0 | 0 | 0 | 0 | 206.0887 | 1.2968 | 47.8169 | 28.6902 | 18.1542 | 0 | 82.3414 | 384.3881 | -43.9571 | 1.2968 | -1.7633 | 3.4024 | 13.7227 | 0 | 82.3414 | 0 | 125658.8431 | 916 | 33481.3484 | 20265 | 12823 | 0 | 58161 | 251305.1915 | 0 | 1.2968 | 0 | 3.4024 | 13.7227 | 0 | 82.3414 | 100.7633 | 2 | -3.4024 | 3.4024 | 33484.7508 | 20265 | 0 | 0 | 97.3609 | 0 | 32 | 0 | 0 | 65 | 0 | 1 | 98 | 70.35% | 0% | 18.53% | 11.12% | 0% | 0% | 0% | 100% | 68.495 | 0 | 18.0412 | 10.8247 | 0 | 0 | 0 | 97.3609 | 125727.3381 | 916 | 33502.792 | 20275.8247 | 12823 | 0 | 58161 | 251405.9548 | 0 | 0 | 0 | 10.8247 | 0 | 0 | 0 | 10.8247 | 2502.6619 | 0 | 272.208 | 0 | 0 | 0 | 0 | 2774.8699 | 0 | 0 | 0 | 11 | 0 | 0 | 1 | 12 | 72.96% | 0.5212% | 19.22% | 0% | 7.296% | 0% | 0% | 100% | 7.8981 | 0.05642 | 2.0803 | 0 | 0.78981 | 0 | 0 | 10.8247 | 125735.2363 | 916.0564 | 33504.8723 | 20265 | 12823.7898 | 0 | 58161 | 251405.9548 | 0 | 0.05642 | 0 | 0 | 0.78981 | 0 | 0 | 0.84623 | 2494.7637 | 0 | 270.1277 | 0 | 0 | 0 | 0 | 2764.8914 | 0.84623 | 0 | 0 | 0 | 0 | 0 | 0 | 0.84623 | 125736.0825 | 916 | 33504.8723 | 20265 | 12823 | 0 | 58161 | 251405.9548 | 0 | 0
2022-11-08 | 125788.5888 | 98.1% | 916 | 100% | 53788.6698 | 99.53% | 33523.6698 | 99.26% | 20265 | 100% | 12823 | 100% | 0 |  | 58161 | 100% | 251477.2587 | 98.94% | NO | 397.444 | 24.317 | 373.127 | 24.317 | 0 | 0 | 0 | 0 | 0 | 0 | 212.5614 | 1.3447 | 49.5824 | 29.7495 | 18.8244 | 0 | 85.3816 | 397.444 | -27.8315 | 1.3447 | -7.8511 | 5.72 | 14.5403 | 0 | 85.3816 | 0 | 125708.251 | 916 | 33497.0212 | 20265 | 12823 | 0 | 58161 | 251370.2721 | 0 | 1.3447 | 0 | 5.72 | 14.5403 | 0 | 85.3816 | 106.9865 | 2 | -5.72 | 5.72 | 33502.7411 | 20265 | 0 | 0 | 101.2665 | 0 | 32 | 0 | 0 | 65 | 0 | 1 | 98 | 70.35% | 0% | 18.53% | 11.12% | 0% | 0% | 0% | 100% | 71.2427 | 0 | 18.7649 | 11.2589 | 0 | 0 | 0 | 101.2665 | 125779.4937 | 916 | 33521.506 | 20276.2589 | 12823 | 0 | 58161 | 251477.2587 | 0 | 0 | 0 | 11.2589 | 0 | 0 | 0 | 11.2589 | 2450.5063 | 0 | 253.494 | 0 | 0 | 0 | 0 | 2704.0003 | 0 | 0 | 0 | 11 | 0 | 0 | 1 | 12 | 72.96% | 0.5212% | 19.22% | 0% | 7.296% | 0% | 0% | 100% | 8.215 | 0.058683 | 2.1638 | 0 | 0.8215 | 0 | 0 | 11.2589 | 125787.7087 | 916.0587 | 33523.6698 | 20265 | 12823.8215 | 0 | 58161 | 251477.2587 | 0 | 0.058683 | 0 | 0 | 0.8215 | 0 | 0 | 0.88018 | 2442.2913 | 0 | 251.3302 | 0 | 0 | 0 | 0 | 2693.6215 | 0.88018 | 0 | 0 | 0 | 0 | 0 | 0 | 0.88018 | 125788.5888 | 916 | 33523.6698 | 20265 | 12823 | 0 | 58161 | 251477.2587 | 0 | 0
2022-11-09 | 125758.5661 | 98.07% | 916 | 100% | 53799.4878 | 99.55% | 33534.4878 | 99.29% | 20265 | 100% | 12823 | 100% | 0 |  | 58161 | 100% | 251458.0539 | 98.93% | NO | 272.4259 | 23.7357 | 248.6902 | 23.6326 | 0 | 0 | 0 | 0.10306 | 0 | 0 | 149.098 | 0.89625 | 33.0468 | 19.8281 | 12.6496 | 0 | 56.9071 | 272.4259 | -80.8653 | 0.89625 | -2.5411 | -6.2514 | 12.6496 | 0 | 56.9071 | 3.5527e-14 | 125707.7236 | 916 | 33521.1287 | 20258.7486 | 12823 | 0 | 58161 | 251387.6009 | 0 | 0.89625 | 0 | 0 | 12.6496 | 0 | 56.9071 | 70.4529 | 0 | 0 | 0 | 33521.1287 | 20258.7486 | 0 | 0 | 70.4529 | 0 | 32 | 0 | 0 | 65 | 0 | 1 | 98 | 70.35% | 0% | 18.53% | 11.12% | 0% | 0% | 0% | 100% | 49.5648 | 0 | 13.0551 | 7.833 | 0 | 0 | 0 | 70.4529 | 125757.2884 | 916 | 33534.1838 | 20266.5816 | 12823 | 0 | 58161 | 251458.0539 | 0 | 0 | 0 | 1.5816 | 0 | 0 | 0 | 1.5816 | 2472.7116 | 0 | 240.8162 | 0 | 0 | 0 | 0 | 2713.5278 | 0 | 0 | 0 | 11 | 0 | 0 | 1 | 12 | 72.96% | 0.5212% | 19.22% | 0% | 7.296% | 0% | 0% | 100% | 1.154 | 0.0082437 | 0.30396 | 0 | 0.1154 | 0 | 0 | 1.5816 | 125758.4424 | 916.0082 | 33534.4878 | 20265 | 12823.1154 | 0 | 58161 | 251458.0539 | 0 | 0.0082437 | 0 | 0 | 0.1154 | 0 | 0 | 0.12365 | 2471.5576 | 0 | 240.5122 | 0 | 0 | 0 | 0 | 2712.0698 | 0.12365 | 0 | 0 | 0 | 0 | 0 | 0 | 0.12365 | 125758.5661 | 916 | 33534.4878 | 20265 | 12823 | 0 | 58161 | 251458.0539 | 0 | 0
2022-11-10 | 125925.4838 | 98.2% | 916 | 100% | 53856.8576 | 99.66% | 33591.8576 | 99.46% | 20265 | 100% | 12823 | 100% | 0 |  | 58161 | 100% | 251682.3415 | 99.02% | NO | 531.7568 | 23.0614 | 508.6954 | 22.1781 | 0 | 0 | 0 | 0.88329 | 0 | 0 | 278.8174 | 1.8333 | 67.5972 | 40.5583 | 26.5472 | 0 | 116.4033 | 531.7568 | 52.0563 | 1.8333 | 10.0256 | 17.4219 | 26.5472 | 0 | 116.4033 | 0 | 125810.6224 | 916 | 33544.5134 | 20265 | 12823 | 0 | 58161 | 251520.1357 | 0 | 1.8333 | 0 | 17.4219 | 26.5472 | 0 | 116.4033 | 162.2057 | 2 | -17.4219 | 17.4219 | 33561.9353 | 20265 | 0 | 0 | 144.7838 | 0 | 32 | 0 | 0 | 65 | 0 | 1 | 98 | 70.35% | 0% | 18.53% | 11.12% | 0% | 0% | 0% | 100% | 101.8579 | 0 | 26.8287 | 16.0972 | 0 | 0 | 0 | 144.7838 | 125912.4802 | 916 | 33588.764 | 20281.0972 | 12823 | 0 | 58161 | 251682.3415 | 0 | 0 | 0 | 16.0972 | 0 | 0 | 0 | 16.0972 | 2317.5198 | 0 | 186.236 | 0 | 0 | 0 | 0 | 2503.7558 | 0 | 0 | 0 | 11 | 0 | 0 | 1 | 12 | 72.96% | 0.5212% | 19.22% | 0% | 7.296% | 0% | 0% | 100% | 11.7452 | 0.083901 | 3.0936 | 0 | 1.1745 | 0 | 0 | 16.0972 | 125924.2254 | 916.0839 | 33591.8576 | 20265 | 12824.1745 | 0 | 58161 | 251682.3415 | 0 | 0.083901 | 0 | 0 | 1.1745 | 0 | 0 | 1.2584 | 2305.7746 | 0 | 183.1424 | 0 | 0 | 0 | 0 | 2488.917 | 1.2584 | 0 | 0 | 0 | 0 | 0 | 0 | 1.2584 | 125925.4838 | 916 | 33591.8576 | 20265 | 12823 | 0 | 58161 | 251682.3415 | 1 | 0
2022-11-11 | 127096.3975 | 99.12% | 916 | 100% | 54040 | 100% | 33775 | 100% | 20265 | 100% | 12823 | 100% | 0 |  | 58161 | 100% | 253036.3975 | 99.55% | NO | 1635.0738 | 26.4008 | 1608.673 | 25.3477 | 0 | 0 | 0 | 1.0531 | 0 | 0 | 836.931 | 5.7975 | 213.7661 | 128.2597 | 82.2115 | 0 | 368.1081 | 1635.0738 | 612.4851 | 5.7975 | 181.3005 | 104.1535 | 82.2115 | 0 | 368.1081 | 0 | 126537.9689 | 916 | 33773.1581 | 20265 | 12823 | 0 | 58161 | 252476.1271 | 0 | 5.7975 | 0 | 104.1535 | 82.2115 | 0 | 368.1081 | 560.2705 | 2 | -1.8419 | 1.8419 | 33775 | 20265 | 0 | 102.3116 | 558.4286 | 0 | 32 | 0 | 11 | 65 | 0 | 1 | 109 | 79.15% | 0% | 20.85% | 0% | 0% | 0% | 0% | 100% | 442.0067 | 0 | 116.4219 | 0 | 0 | 0 | 0 | 558.4286 | 126979.9757 | 916 | 33891.4219 | 20265 | 12823 | 0 | 58161 | 253036.3975 | 0 | 0 | 116.4219 | 0 | 0 | 0 | 0 | 116.4219 | 1250.0243 | 0 | 0 | 0 | 0 | 0 | 0 | 1250.0243 | 0 | 0 | 16 | 0 | 0 | 0 | 1 | 17 | 79.04% | 0.5646% | 0% | 12.49% | 7.904% | 0% | 0% | 100% | 92.02 | 0.65734 | 0 | 14.5425 | 9.202 | 0 | 0 | 116.4219 | 127071.9957 | 916.6573 | 33775 | 20279.5425 | 12832.202 | 0 | 58161 | 253036.3975 | 0 | 0.65734 | 0 | 14.5425 | 9.202 | 0 | 0 | 24.4018 | 1158.0043 | 0 | 0 | 0 | 0 | 0 | 0 | 1158.0043 | 24.4018 | 0 | 0 | 0 | 0 | 0 | 0 | 24.4018 | 127096.3975 | 916 | 33775 | 20265 | 12823 | 0 | 58161 | 253036.3975 | 1 | 0
2022-11-12 | 127475.3624 | 99.41% | 916 | 100% | 54040 | 100% | 33775 | 100% | 20265 | 100% | 12823 | 100% | 0 |  | 58161 | 100% | 253415.3624 | 99.7% | NO | 680.3495 | 21.2092 | 659.1403 | 21.0553 | 0 | 0 | 0 | 0.15387 | 0 | 0 | 353.5948 | 2.3755 | 87.5889 | 52.5533 | 33.4078 | 0 | 150.8292 | 680.3495 | 117.8806 | 2.3755 | 42.6427 | 31.829 | 33.4078 | 0 | 150.8292 | 0 | 127214.2782 | 916 | 33775 | 20265 | 12823 | 0 | 58161 | 253154.2782 | 0 | 2.3755 | 42.6427 | 31.829 | 33.4078 | 0 | 150.8292 | 261.0842 | 0 | 0 | 0 | 33775 | 20265 | 42.6427 | 31.829 | 261.0842 | 0 | 32 | 16 | 11 | 65 | 0 | 1 | 125 | 100% | 0% | 0% | 0% | 0% | 0% | 0% | 100% | 261.0842 | 0 | 0 | 0 | 0 | 0 | 0 | 261.0842 | 127475.3624 | 916 | 33775 | 20265 | 12823 | 0 | 58161 | 253415.3624 | 0 | 0 | 0 | 0 | 0 | 0 | 0 | 0 | 754.6376 | 0 | 0 | 0 | 0 | 0 | 0 | 754.6376 | 0 | 0 | 0 | 0 | 0 | 0 | 1 | 1 | 65.42% | 0.4673% | 17.23% | 10.34% | 6.542% | 0% | 0% | 100% | 0 | 0 | 0 | 0 | 0 | 0 | 0 | 0 | 127475.3624 | 916 | 33775 | 20265 | 12823 | 0 | 58161 | 253415.3624 | 0 | 0 | 0 | 0 | 0 | 0 | 0 | 0 | 754.6376 | 0 | 0 | 0 | 0 | 0 | 0 | 754.6376 | 0 | 0 | 0 | 0 | 0 | 0 | 0 | 0 | 127475.3624 | 916 | 33775 | 20265 | 12823 | 0 | 58161 | 253415.3624 | 0 | 0
2022-11-13 | 127881.5398 | 99.73% | 916 | 100% | 54040 | 100% | 33775 | 100% | 20265 | 100% | 12823 | 100% | 0 |  | 58161 | 100% | 253821.5398 | 99.86% | NO | 698.3069 | 27.4924 | 670.8145 | 27.4924 | 0 | 0 | 0 | 0 | 0 | 0 | 365.9216 | 2.4175 | 89.1402 | 53.4841 | 33.8429 | 0 | 153.5006 | 698.3069 | 133.2922 | 2.4175 | 49.3915 | 35.0063 | 32.5693 | 0 | 153.5006 | 0 | 127608.6546 | 916 | 33775 | 20265 | 12823 | 0 | 58161 | 253548.6546 | 0 | 2.4175 | 49.3915 | 35.0063 | 32.5693 | 0 | 153.5006 | 272.8852 | 0 | 0 | 0 | 33775 | 20265 | 49.3915 | 35.0063 | 272.8852 | 0 | 32 | 16 | 11 | 65 | 0 | 1 | 125 | 100% | 0% | 0% | 0% | 0% | 0% | 0% | 100% | 272.8852 | 0 | 0 | 0 | 0 | 0 | 0 | 272.8852 | 127881.5398 | 916 | 33775 | 20265 | 12823 | 0 | 58161 | 253821.5398 | 0 | 0 | 0 | 0 | 0 | 0 | 0 | 0 | 348.4602 | 0 | 0 | 0 | 0 | 0 | 0 | 348.4602 | 0 | 0 | 0 | 0 | 0 | 0 | 1 | 1 | 65.42% | 0.4673% | 17.23% | 10.34% | 6.542% | 0% | 0% | 100% | 0 | 0 | 0 | 0 | 0 | 0 | 0 | 0 | 127881.5398 | 916 | 33775 | 20265 | 12823 | 0 | 58161 | 253821.5398 | 0 | 0 | 0 | 0 | 0 | 0 | 0 | 0 | 348.4602 | 0 | 0 | 0 | 0 | 0 | 0 | 348.4602 | 0 | 0 | 0 | 0 | 0 | 0 | 0 | 0 | 127881.5398 | 916 | 33775 | 20265 | 12823 | 0 | 58161 | 253821.5398 | 0 | 0
2022-11-14 | 128123.6282 | 99.92% | 916 | 100% | 54040 | 100% | 33775 | 100% | 20265 | 100% | 12823 | 100% | 0 |  | 58161 | 100% | 254063.6282 | 99.96% | NO | 539.9117 | 25.1096 | 514.8021 | 25.1096 | 0 | 0 | 0 | 0 | 0 | 0 | 284.8298 | 1.8553 | 68.4087 | 41.0452 | 25.972 | 0 | 117.8007 | 539.9117 | 44.974 | 1.8553 | 35.554 | 18.9307 | 22.9737 | 0 | 117.8007 | 0 | 127926.5138 | 916 | 33775 | 20265 | 12823 | 0 | 58161 | 253866.5138 | 0 | 1.8553 | 35.554 | 18.9307 | 22.9737 | 0 | 117.8007 | 197.1144 | 0 | 0 | 0 | 33775 | 20265 | 35.554 | 18.9307 | 197.1144 | 0 | 32 | 16 | 11 | 65 | 0 | 1 | 125 | 100% | 0% | 0% | 0% | 0% | 0% | 0% | 100% | 197.1144 | 0 | 0 | 0 | 0 | 0 | 0 | 197.1144 | 128123.6282 | 916 | 33775 | 20265 | 12823 | 0 | 58161 | 254063.6282 | 0 | 0 | 0 | 0 | 0 | 0 | 0 | 0 | 106.3718 | 0 | 0 | 0 | 0 | 0 | 0 | 106.3718 | 0 | 0 | 0 | 0 | 0 | 0 | 1 | 1 | 65.42% | 0.4673% | 17.23% | 10.34% | 6.542% | 0% | 0% | 100% | 0 | 0 | 0 | 0 | 0 | 0 | 0 | 0 | 128123.6282 | 916 | 33775 | 20265 | 12823 | 0 | 58161 | 254063.6282 | 0 | 0 | 0 | 0 | 0 | 0 | 0 | 0 | 106.3718 | 0 | 0 | 0 | 0 | 0 | 0 | 106.3718 | 0 | 0 | 0 | 0 | 0 | 0 | 0 | 0 | 128123.6282 | 916 | 33775 | 20265 | 12823 | 0 | 58161 | 254063.6282 | 0 | 0
2022-11-15 | 128230 | 100% | 916 | 100% | 54040 | 100% | 33775 | 100% | 20265 | 100% | 12823 | 100% | 0 |  | 58161 | 100% | 254170 | 100% | NO | 605.9039 | 24.2924 | 581.6116 | 24.2924 | 0 | 0 | 0 | 0 | 0 | 0 | 317.7182 | 2.0961 | 77.2866 | 46.3719 | 29.3426 | 0 | 133.0885 | 605.9039 | 99.429 | 2.0961 | 28.585 | 20.8203 | 25.2057 | 0 | 133.0885 | 0 | 128223.0572 | 916 | 33775 | 20265 | 12823 | 0 | 58161 | 254163.0572 | 0 | 2.0961 | 28.585 | 20.8203 | 25.2057 | 0 | 133.0885 | 209.7956 | 0 | 0 | 0 | 33775 | 20265 | 28.585 | 20.8203 | 209.7956 | 0 | 32 | 16 | 11 | 65 | 0 | 1 | 125 | 100% | 0% | 0% | 0% | 0% | 0% | 0% | 100% | 209.7956 | 0 | 0 | 0 | 0 | 0 | 0 | 209.7956 | 128432.8528 | 916 | 33775 | 20265 | 12823 | 0 | 58161 | 254372.8528 | 202.8528 | 0 | 0 | 0 | 0 | 0 | 0 | 202.8528 | 0 | 0 | 0 | 0 | 0 | 0 | 0 | 0 | 3 | 0 | 0 | 0 | 0 | 0 | 1 | 0 | 0% | 0% | 0% | 0% | 0% | 0% | 0% | 0% | 0 | 0 | 0 | 0 | 0 | 0 | 0 | 0 | 128230 | 916 | 33775 | 20265 | 12823 | 0 | 58161 | 254170 | 0 | 0 | 0 | 0 | 0 | 0 | 0 | 0 | 0 | 0 | 0 | 0 | 0 | 0 | 0 | 0 | 0 | 0 | 0 | 0 | 0 | 0 | 0 | 0 | 128230 | 916 | 33775 | 20265 | 12823 | 0 | 58161 | 254170 | 0 | 0
2022-11-16 | 128230 | 100% | 916 | 100% | 54040 | 100% | 33775 | 100% | 20265 | 100% | 12823 | 100% | 0 |  | 58161 | 100% | 254170 | 100% | NO | 520.6451 | 27.4953 | 493.1498 | 25.1401 | 0 | 0 | 0 | 2.3552 | 0 | 0 | 273.9365 | 1.7773 | 65.5315 | 39.3189 | 27.2348 | 0 | 112.8461 | 520.6451 | 37.0772 | 1.7773 | 20.2897 | 15.398 | 27.2348 | 0 | 112.8461 | 0 | 128230 | 916 | 33775 | 20265 | 12823 | 0 | 58161 | 254170 | 37.0772 | 1.7773 | 20.2897 | 15.398 | 27.2348 | 0 | 112.8461 | 214.6231 | 0 | 0 | 0 | 33775 | 20265 | 20.2897 | 15.398 | 214.6231 | 3 | 32 | 16 | 11 | 65 | 0 | 1 | 128 | 0% | 0% | 0% | 0% | 0% | 0% | 0% | 0% | 0 | 0 | 0 | 0 | 0 | 0 | 0 | 0 | 128230 | 916 | 33775 | 20265 | 12823 | 0 | 58161 | 254170 | 0 | 0 | 0 | 0 | 0 | 0 | 0 | 0 | 0 | 0 | 0 | 0 | 0 | 0 | 0 | 0 | 0 | 0 | 0 | 0 | 0 | 0 | 1 | 0 | 0% | 0% | 0% | 0% | 0% | 0% | 0% | 0% | 0 | 0 | 0 | 0 | 0 | 0 | 0 | 0 | 128230 | 916 | 33775 | 20265 | 12823 | 0 | 58161 | 254170 | 0 | 0 | 0 | 0 | 0 | 0 | 0 | 0 | 0 | 0 | 0 | 0 | 0 | 0 | 0 | 0 | 0 | 0 | 0 | 0 | 0 | 0 | 0 | 0 | 128230 | 916 | 33775 | 20265 | 12823 | 0 | 58161 | 254170 | 0 | 0
2022-11-17 | 128230 | 100% | 916 | 100% | 54040 | 100% | 33775 | 100% | 20265 | 100% | 12823 | 100% | 0 |  | 58161 | 100% | 254170 | 100% | NO | 485.6989 | 19.8563 | 465.8426 | 19.8563 | 0 | 0 | 0 | 0 | 0 | 0 | 254.8762 | 1.6788 | 61.9028 | 37.1417 | 23.502 | 0 | 106.5975 | 485.6989 | 28.3245 | 1.6788 | 21.9522 | 14.5506 | 13.7183 | 0 | 106.5975 | 0 | 128230 | 916 | 33775 | 20265 | 12823 | 0 | 58161 | 254170 | 28.3245 | 1.6788 | 21.9522 | 14.5506 | 13.7183 | 0 | 106.5975 | 186.8219 | 0 | 0 | 0 | 33775 | 20265 | 21.9522 | 14.5506 | 186.8219 | 3 | 32 | 16 | 11 | 65 | 0 | 1 | 128 | 0% | 0% | 0% | 0% | 0% | 0% | 0% | 0% | 0 | 0 | 0 | 0 | 0 | 0 | 0 | 0 | 128230 | 916 | 33775 | 20265 | 12823 | 0 | 58161 | 254170 | 0 | 0 | 0 | 0 | 0 | 0 | 0 | 0 | 0 | 0 | 0 | 0 | 0 | 0 | 0 | 0 | 0 | 0 | 0 | 0 | 0 | 0 | 1 | 0 | 0% | 0% | 0% | 0% | 0% | 0% | 0% | 0% | 0 | 0 | 0 | 0 | 0 | 0 | 0 | 0 | 128230 | 916 | 33775 | 20265 | 12823 | 0 | 58161 | 254170 | 0 | 0 | 0 | 0 | 0 | 0 | 0 | 0 | 0 | 0 | 0 | 0 | 0 | 0 | 0 | 0 | 0 | 0 | 0 | 0 | 0 | 0 | 0 | 0 | 128230 | 916 | 33775 | 20265 | 12823 | 0 | 58161 | 254170 | 0 | 0
2022-11-18 | 128230 | 100% | 916 | 100% | 54040 | 100% | 33775 | 100% | 20265 | 100% | 12823 | 100% | 0 |  | 58161 | 100% | 254170 | 100% | NO | 358.4909 | 27.7021 | 330.7888 | 27.4546 | 0 | 0 | 0 | 0.2475 | 0 | 0 | 194.3392 | 1.1921 | 43.9564 | 26.3738 | 16.936 | 0 | 75.6935 | 358.4909 | -35.7978 | 1.1921 | -0.49757 | 5.3077 | 16.936 | 0 | 75.6935 | 0 | 128194.2022 | 916 | 33774.5024 | 20265 | 12823 | 0 | 58161 | 254133.7047 | 0 | 1.1921 | 0 | 5.3077 | 16.936 | 0 | 75.6935 | 99.1292 | 2 | -0.49757 | 0.49757 | 33775 | 20265 | 0 | 4.8101 | 98.6316 | 0 | 32 | 0 | 11 | 65 | 0 | 1 | 109 | 79.15% | 0% | 20.85% | 0% | 0% | 0% | 0% | 100% | 78.0688 | 0 | 20.5628 | 0 | 0 | 0 | 0 | 98.6316 | 128272.271 | 916 | 33795.5628 | 20265 | 12823 | 0 | 58161 | 254232.8339 | 42.271 | 0 | 20.5628 | 0 | 0 | 0 | 0 | 62.8339 | 0 | 0 | 0 | 0 | 0 | 0 | 0 | 0 | 3 | 0 | 16 | 0 | 0 | 0 | 1 | 0 | 0% | 0% | 0% | 0% | 0% | 0% | 0% | 0% | 0 | 0 | 0 | 0 | 0 | 0 | 0 | 0 | 128230 | 916 | 33775 | 20265 | 12823 | 0 | 58161 | 254170 | 0 | 0 | 0 | 0 | 0 | 0 | 0 | 0 | 0 | 0 | 0 | 0 | 0 | 0 | 0 | 0 | 0 | 0 | 0 | 0 | 0 | 0 | 0 | 0 | 128230 | 916 | 33775 | 20265 | 12823 | 0 | 58161 | 254170 | 0 | 0
2022-11-19 | 128134.0905 | 99.93% | 916 | 100% | 54018.4302 | 99.96% | 33753.6418 | 99.94% | 20264.7883 | 100% | 12823 | 100% | 0 |  | 58161 | 100% | 254052.5206 | 99.95% | NO | 191.2713 | 24.9528 | 166.3184 | 24.7583 | 0 | 0 | 0 | 0.19451 | 0 | 0 | 108.6668 | 0.59939 | 22.101 | 13.2606 | 8.5854 | 0 | 38.0582 | 191.2713 | -129.1457 | 0.59939 | -30.1124 | -5.4642 | 8.5854 | 0 | 38.0582 | 0 | 128100.8543 | 916 | 33744.8876 | 20259.5358 | 12823 | 0 | 58161 | 254005.2777 | 0 | 0.59939 | 0 | 0 | 8.5854 | 0 | 38.0582 | 47.2429 | 0 | 0 | 0 | 33744.8876 | 20259.5358 | 0 | 0 | 47.2429 | 0 | 32 | 0 | 0 | 65 | 0 | 1 | 98 | 70.35% | 0% | 18.53% | 11.12% | 0% | 0% | 0% | 100% | 33.2362 | 0 | 8.7542 | 5.2525 | 0 | 0 | 0 | 47.2429 | 128134.0905 | 916 | 33753.6418 | 20264.7883 | 12823 | 0 | 58161 | 254052.5206 | 0 | 0 | 0 | 0 | 0 | 0 | 0 | 0 | 95.9095 | 0 | 21.3582 | 0.21166 | 0 | 0 | 0 | 117.4794 | 0 | 0 | 0 | 0 | 0 | 0 | 1 | 1 | 65.42% | 0.4673% | 17.23% | 10.34% | 6.542% | 0% | 0% | 100% | 0 | 0 | 0 | 0 | 0 | 0 | 0 | 0 | 128134.0905 | 916 | 33753.6418 | 20264.7883 | 12823 | 0 | 58161 | 254052.5206 | 0 | 0 | 0 | 0 | 0 | 0 | 0 | 0 | 95.9095 | 0 | 21.3582 | 0.21166 | 0 | 0 | 0 | 117.4794 | 0 | 0 | 0 | 0 | 0 | 0 | 0 | 0 | 128134.0905 | 916 | 33753.6418 | 20264.7883 | 12823 | 0 | 58161 | 254052.5206 | 0 | 0
2022-11-20 | 128230 | 100% | 916 | 100% | 54040 | 100% | 33775 | 100% | 20265 | 100% | 12823 | 100% | 0 |  | 58161 | 100% | 254170 | 100% | NO | 540.7099 | 24.0282 | 516.6817 | 24.0282 | 0 | 0 | 0 | 0 | 0 | 0 | 284.6966 | 1.8621 | 68.6585 | 41.1951 | 26.0668 | 0 | 118.2308 | 540.7099 | 64.9813 | 1.8621 | 36.1877 | 23.4611 | 25.5513 | 0 | 118.2308 | 0 | 128199.0717 | 916 | 33775 | 20265 | 12823 | 0 | 58161 | 254139.0717 | 0 | 1.8621 | 14.8295 | 23.2495 | 25.5513 | 0 | 118.2308 | 183.7231 | 0 | 0 | 0 | 33775 | 20265 | 14.8295 | 23.2495 | 183.7231 | 0 | 32 | 16 | 11 | 65 | 0 | 1 | 125 | 100% | 0% | 0% | 0% | 0% | 0% | 0% | 100% | 183.7231 | 0 | 0 | 0 | 0 | 0 | 0 | 183.7231 | 128382.7949 | 916 | 33775 | 20265 | 12823 | 0 | 58161 | 254322.7949 | 152.7949 | 0 | 0 | 0 | 0 | 0 | 0 | 152.7949 | 0 | 0 | 0 | 0 | 0 | 0 | 0 | 0 | 3 | 0 | 0 | 0 | 0 | 0 | 1 | 0 | 0% | 0% | 0% | 0% | 0% | 0% | 0% | 0% | 0 | 0 | 0 | 0 | 0 | 0 | 0 | 0 | 128230 | 916 | 33775 | 20265 | 12823 | 0 | 58161 | 254170 | 0 | 0 | 0 | 0 | 0 | 0 | 0 | 0 | 0 | 0 | 0 | 0 | 0 | 0 | 0 | 0 | 0 | 0 | 0 | 0 | 0 | 0 | 0 | 0 | 128230 | 916 | 33775 | 20265 | 12823 | 0 | 58161 | 254170 | 0 | 0
2022-11-21 | 128230 | 100% | 916 | 100% | 54040 | 100% | 33775 | 100% | 20265 | 100% | 12823 | 100% | 0 |  | 58161 | 100% | 254170 | 100% | NO | 293.8957 | 23.7778 | 270.1179 | 23.7778 | 0 | 0 | 0 | 0 | 0 | 0 | 160.0536 | 0.97347 | 35.8942 | 21.5365 | 13.6276 | 0 | 61.8103 | 293.8957 | -78.0976 | 0.97347 | 5.6407 | -0.66021 | 13.4434 | 0 | 61.8103 | 1.4211e-14 | 128151.9024 | 916 | 33775 | 20264.3398 | 12823 | 0 | 58161 | 254091.2422 | 0 | 0.97347 | 5.6407 | 0 | 13.4434 | 0 | 61.8103 | 81.8679 | 1 | 0.66021 | -0.66021 | 33775 | 20265 | 4.9805 | 0 | 81.2077 | 0 | 32 | 16 | 0 | 65 | 0 | 1 | 114 | 86.35% | 0% | 0% | 13.65% | 0% | 0% | 0% | 100% | 70.1253 | 0 | 0 | 11.0824 | 0 | 0 | 0 | 81.2077 | 128222.0278 | 916 | 33775 | 20276.0824 | 12823 | 0 | 58161 | 254173.1101 | 0 | 0 | 0 | 11.0824 | 0 | 0 | 0 | 11.0824 | 7.9722 | 0 | 0 | 0 | 0 | 0 | 0 | 7.9722 | 0 | 0 | 0 | 11 | 0 | 0 | 1 | 12 | 72.96% | 0.5212% | 19.22% | 0% | 7.296% | 0% | 0% | 100% | 8.0861 | 0.057763 | 2.1298 | 0 | 0.80861 | 0 | 0 | 11.0824 | 128230.1139 | 916.0578 | 33777.1298 | 20265 | 12823.8086 | 0 | 58161 | 254173.1101 | 0.11392 | 0.057763 | 2.1298 | 0 | 0.80861 | 0 | 0 | 3.1101 | 0 | 0 | 0 | 0 | 0 | 0 | 0 | 0 | 0 | 0 | 0 | 0 | 0 | 0 | 0 | 0 | 128230 | 916 | 33775 | 20265 | 12823 | 0 | 58161 | 254170 | 0 | 0
2022-11-22 | 128230 | 100% | 916 | 100% | 54040 | 100% | 33775 | 100% | 20265 | 100% | 12823 | 100% | 0 |  | 58161 | 100% | 254170 | 100% | NO | 337.9162 | 24.6015 | 313.3147 | 24.2488 | 0 | 0 | 0 | 0.35274 | 0 | 0 | 182.3176 | 1.1292 | 41.6344 | 24.9806 | 16.1596 | 0 | 71.6949 | 337.9162 | -44.9411 | 1.1292 | -8.2657 | 0.57488 | 16.1596 | 0 | 71.6949 | 0 | 128185.0589 | 916 | 33766.7343 | 20265 | 12823 | 0 | 58161 | 254116.7932 | 0 | 1.1292 | 0 | 0.57488 | 16.1596 | 0 | 71.6949 | 89.5586 | 2 | -0.57488 | 0.57488 | 33767.3092 | 20265 | 0 | 0 | 88.9837 | 0 | 32 | 0 | 0 | 65 | 0 | 1 | 98 | 70.35% | 0% | 18.53% | 11.12% | 0% | 0% | 0% | 100% | 62.6015 | 0 | 16.4889 | 9.8933 | 0 | 0 | 0 | 88.9837 | 128247.6604 | 916 | 33783.7981 | 20274.8933 | 12823 | 0 | 58161 | 254206.3518 | 17.6604 | 0 | 8.7981 | 9.8933 | 0 | 0 | 0 | 36.3518 | 0 | 0 | 0 | 0 | 0 | 0 | 0 | 0 | 3 | 0 | 16 | 11 | 0 | 0 | 1 | 0 | 0% | 0% | 0% | 0% | 0% | 0% | 0% | 0% | 0 | 0 | 0 | 0 | 0 | 0 | 0 | 0 | 128230 | 916 | 33775 | 20265 | 12823 | 0 | 58161 | 254170 | 0 | 0 | 0 | 0 | 0 | 0 | 0 | 0 | 0 | 0 | 0 | 0 | 0 | 0 | 0 | 0 | 0 | 0 | 0 | 0 | 0 | 0 | 0 | 0 | 128230 | 916 | 33775 | 20265 | 12823 | 0 | 58161 | 254170 | 0 | 0
2022-11-23 | 128230 | 100% | 916 | 100% | 54040 | 100% | 33775 | 100% | 20265 | 100% | 12823 | 100% | 0 |  | 58161 | 100% | 254170 | 100% | NO | 499.5053 | 24.9369 | 474.5684 | 24.9369 | 0 | 0 | 0 | 0 | 0 | 0 | 264.3589 | 1.7103 | 63.0623 | 37.8374 | 23.9422 | 0 | 108.5942 | 499.5053 | 34.9372 | 1.7103 | 12.8987 | 14.983 | 20.0539 | 0 | 108.5942 | 0 | 128230 | 916 | 33775 | 20265 | 12823 | 0 | 58161 | 254170 | 34.9372 | 1.7103 | 12.8987 | 14.983 | 20.0539 | 0 | 108.5942 | 193.1772 | 0 | 0 | 0 | 33775 | 20265 | 12.8987 | 14.983 | 193.1772 | 3 | 32 | 16 | 11 | 65 | 0 | 1 | 128 | 0% | 0% | 0% | 0% | 0% | 0% | 0% | 0% | 0 | 0 | 0 | 0 | 0 | 0 | 0 | 0 | 128230 | 916 | 33775 | 20265 | 12823 | 0 | 58161 | 254170 | 0 | 0 | 0 | 0 | 0 | 0 | 0 | 0 | 0 | 0 | 0 | 0 | 0 | 0 | 0 | 0 | 0 | 0 | 0 | 0 | 0 | 0 | 1 | 0 | 0% | 0% | 0% | 0% | 0% | 0% | 0% | 0% | 0 | 0 | 0 | 0 | 0 | 0 | 0 | 0 | 128230 | 916 | 33775 | 20265 | 12823 | 0 | 58161 | 254170 | 0 | 0 | 0 | 0 | 0 | 0 | 0 | 0 | 0 | 0 | 0 | 0 | 0 | 0 | 0 | 0 | 0 | 0 | 0 | 0 | 0 | 0 | 0 | 0 | 128230 | 916 | 33775 | 20265 | 12823 | 0 | 58161 | 254170 | 0 | 0
2022-11-24 | 128230 | 100% | 916 | 100% | 54040 | 100% | 33775 | 100% | 20265 | 100% | 12823 | 100% | 0 |  | 58161 | 100% | 254170 | 100% | NO | 322.1348 | 23.9164 | 298.2184 | 23.9164 | 0 | 0 | 0 | 0 | 0 | 0 | 174.369 | 1.0747 | 39.6283 | 23.777 | 15.0453 | 0 | 68.2405 | 322.1348 | -70.5701 | 1.0747 | 5.9545 | 4.8704 | 4.3747 | 0 | 68.2405 | 1.4211e-14 | 128159.4299 | 916 | 33775 | 20265 | 12823 | 0 | 58161 | 254099.4299 | 0 | 1.0747 | 5.9545 | 4.8704 | 4.3747 | 0 | 68.2405 | 84.5148 | 0 | 0 | 0 | 33775 | 20265 | 5.9545 | 4.8704 | 84.5148 | 0 | 32 | 16 | 11 | 65 | 0 | 1 | 125 | 100% | 0% | 0% | 0% | 0% | 0% | 0% | 100% | 84.5148 | 0 | 0 | 0 | 0 | 0 | 0 | 84.5148 | 128243.9447 | 916 | 33775 | 20265 | 12823 | 0 | 58161 | 254183.9447 | 13.9447 | 0 | 0 | 0 | 0 | 0 | 0 | 13.9447 | 0 | 0 | 0 | 0 | 0 | 0 | 0 | 0 | 3 | 0 | 0 | 0 | 0 | 0 | 1 | 0 | 0% | 0% | 0% | 0% | 0% | 0% | 0% | 0% | 0 | 0 | 0 | 0 | 0 | 0 | 0 | 0 | 128230 | 916 | 33775 | 20265 | 12823 | 0 | 58161 | 254170 | 0 | 0 | 0 | 0 | 0 | 0 | 0 | 0 | 0 | 0 | 0 | 0 | 0 | 0 | 0 | 0 | 0 | 0 | 0 | 0 | 0 | 0 | 0 | 0 | 128230 | 916 | 33775 | 20265 | 12823 | 0 | 58161 | 254170 | 0 | 0
2022-11-25 | 128230 | 100% | 916 | 100% | 54040 | 100% | 33775 | 100% | 20265 | 100% | 12823 | 100% | 0 |  | 58161 | 100% | 254170 | 100% | NO | 409.1296 | 23.83 | 385.2996 | 23.83 | 0 | 0 | 0 | 0 | 0 | 0 | 218.2155 | 1.3886 | 51.2 | 30.72 | 19.4385 | 0 | 88.167 | 409.1296 | 9.3308 | 1.3886 | -2.9499 | 11.6572 | 18.7941 | 0 | 88.167 | 0 | 128230 | 916 | 33772.0501 | 20265 | 12823 | 0 | 58161 | 254167.0501 | 9.3308 | 1.3886 | 0 | 11.6572 | 18.7941 | 0 | 88.167 | 129.3377 | 2 | -2.9499 | 2.9499 | 33775 | 20265 | 0 | 8.7073 | 126.3878 | 3 | 32 | 0 | 11 | 65 | 0 | 1 | 112 | 0% | 0% | 100% | 0% | 0% | 0% | 0% | 100% | 0 | 0 | 126.3878 | 0 | 0 | 0 | 0 | 126.3878 | 128230 | 916 | 33901.3878 | 20265 | 12823 | 0 | 58161 | 254296.3878 | 0 | 0 | 126.3878 | 0 | 0 | 0 | 0 | 126.3878 | 0 | 0 | 0 | 0 | 0 | 0 | 0 | 0 | 0 | 0 | 16 | 0 | 0 | 0 | 1 | 0 | 0% | 0% | 0% | 0% | 0% | 0% | 0% | 0% | 0 | 0 | 0 | 0 | 0 | 0 | 0 | 0 | 128230 | 916 | 33775 | 20265 | 12823 | 0 | 58161 | 254170 | 0 | 0 | 0 | 0 | 0 | 0 | 0 | 0 | 0 | 0 | 0 | 0 | 0 | 0 | 0 | 0 | 0 | 0 | 0 | 0 | 0 | 0 | 0 | 0 | 128230 | 916 | 33775 | 20265 | 12823 | 0 | 58161 | 254170 | 0 | 0
2022-11-26 | 128230 | 100% | 916 | 100% | 54040 | 100% | 33775 | 100% | 20265 | 100% | 12823 | 100% | 0 |  | 58161 | 100% | 254170 | 100% | NO | 460.9103 | 22.1636 | 438.7467 | 21.808 | 0 | 0 | 0 | 0.35564 | 0 | 0 | 243.1578 | 1.5812 | 58.3022 | 34.9813 | 22.4906 | 0 | 100.3972 | 460.9103 | 16.6919 | 1.5812 | 17.607 | 19.909 | 22.4906 | 0 | 100.3972 | 0 | 128230 | 916 | 33775 | 20265 | 12823 | 0 | 58161 | 254170 | 16.6919 | 1.5812 | 17.607 | 19.909 | 22.4906 | 0 | 100.3972 | 178.677 | 0 | 0 | 0 | 33775 | 20265 | 17.607 | 19.909 | 178.677 | 3 | 32 | 16 | 11 | 65 | 0 | 1 | 128 | 0% | 0% | 0% | 0% | 0% | 0% | 0% | 0% | 0 | 0 | 0 | 0 | 0 | 0 | 0 | 0 | 128230 | 916 | 33775 | 20265 | 12823 | 0 | 58161 | 254170 | 0 | 0 | 0 | 0 | 0 | 0 | 0 | 0 | 0 | 0 | 0 | 0 | 0 | 0 | 0 | 0 | 0 | 0 | 0 | 0 | 0 | 0 | 1 | 0 | 0% | 0% | 0% | 0% | 0% | 0% | 0% | 0% | 0 | 0 | 0 | 0 | 0 | 0 | 0 | 0 | 128230 | 916 | 33775 | 20265 | 12823 | 0 | 58161 | 254170 | 0 | 0 | 0 | 0 | 0 | 0 | 0 | 0 | 0 | 0 | 0 | 0 | 0 | 0 | 0 | 0 | 0 | 0 | 0 | 0 | 0 | 0 | 0 | 0 | 128230 | 916 | 33775 | 20265 | 12823 | 0 | 58161 | 254170 | 0 | 0
2022-11-27 | 128230 | 100% | 916 | 100% | 54040 | 100% | 33775 | 100% | 20265 | 100% | 12823 | 100% | 0 |  | 58161 | 100% | 254170 | 100% | NO | 799.0372 | 28.7458 | 770.2913 | 26.3434 | 0 | 0 | 0 | 2.4024 | 0 | 0 | 414.9592 | 2.776 | 102.359 | 61.4154 | 41.264 | 0 | 176.2636 | 799.0372 | 201.7406 | 2.776 | 78.7288 | 42.0476 | 41.264 | 0 | 176.2636 | 0 | 128230 | 916 | 33775 | 20265 | 12823 | 0 | 58161 | 254170 | 201.7406 | 2.776 | 78.7288 | 42.0476 | 41.264 | 0 | 176.2636 | 542.8205 | 0 | 0 | 0 | 33775 | 20265 | 78.7288 | 42.0476 | 542.8205 | 3 | 32 | 16 | 11 | 65 | 0 | 1 | 128 | 0% | 0% | 0% | 0% | 0% | 0% | 0% | 0% | 0 | 0 | 0 | 0 | 0 | 0 | 0 | 0 | 128230 | 916 | 33775 | 20265 | 12823 | 0 | 58161 | 254170 | 0 | 0 | 0 | 0 | 0 | 0 | 0 | 0 | 0 | 0 | 0 | 0 | 0 | 0 | 0 | 0 | 0 | 0 | 0 | 0 | 0 | 0 | 1 | 0 | 0% | 0% | 0% | 0% | 0% | 0% | 0% | 0% | 0 | 0 | 0 | 0 | 0 | 0 | 0 | 0 | 128230 | 916 | 33775 | 20265 | 12823 | 0 | 58161 | 254170 | 0 | 0 | 0 | 0 | 0 | 0 | 0 | 0 | 0 | 0 | 0 | 0 | 0 | 0 | 0 | 0 | 0 | 0 | 0 | 0 | 0 | 0 | 0 | 0 | 128230 | 916 | 33775 | 20265 | 12823 | 0 | 58161 | 254170 | 0 | 0
2022-11-28 | 128230 | 100% | 916 | 100% | 54040 | 100% | 33775 | 100% | 20265 | 100% | 12823 | 100% | 0 |  | 58161 | 100% | 254170 | 100% | NO | 476.1321 | 26.1489 | 449.9832 | 24.1995 | 0 | 0 | 0 | 1.9495 | 0 | 0 | 251.2182 | 1.6217 | 59.7953 | 35.8772 | 24.6514 | 0 | 102.9684 | 476.1321 | -2.292 | 1.6217 | 2.6524 | 15.3641 | 24.6514 | 0 | 102.9684 | 0 | 128227.708 | 916 | 33775 | 20265 | 12823 | 0 | 58161 | 254167.708 | 0 | 1.6217 | 2.6524 | 15.3641 | 24.6514 | 0 | 102.9684 | 147.2579 | 0 | 0 | 0 | 33775 | 20265 | 2.6524 | 15.3641 | 147.2579 | 0 | 32 | 16 | 11 | 65 | 0 | 1 | 125 | 100% | 0% | 0% | 0% | 0% | 0% | 0% | 100% | 147.2579 | 0 | 0 | 0 | 0 | 0 | 0 | 147.2579 | 128374.9659 | 916 | 33775 | 20265 | 12823 | 0 | 58161 | 254314.9659 | 144.9659 | 0 | 0 | 0 | 0 | 0 | 0 | 144.9659 | 0 | 0 | 0 | 0 | 0 | 0 | 0 | 0 | 3 | 0 | 0 | 0 | 0 | 0 | 1 | 0 | 0% | 0% | 0% | 0% | 0% | 0% | 0% | 0% | 0 | 0 | 0 | 0 | 0 | 0 | 0 | 0 | 128230 | 916 | 33775 | 20265 | 12823 | 0 | 58161 | 254170 | 0 | 0 | 0 | 0 | 0 | 0 | 0 | 0 | 0 | 0 | 0 | 0 | 0 | 0 | 0 | 0 | 0 | 0 | 0 | 0 | 0 | 0 | 0 | 0 | 128230 | 916 | 33775 | 20265 | 12823 | 0 | 58161 | 254170 | 0 | 0
2022-11-29 | 128230 | 100% | 916 | 100% | 54040 | 100% | 33775 | 100% | 20265 | 100% | 12823 | 100% | 0 |  | 58161 | 100% | 254170 | 100% | NO | 894.4833 | 24.9935 | 869.4898 | 24.9935 | 0 | 0 | 0 | 0 | 0 | 0 | 463.6553 | 3.1335 | 115.5409 | 69.3245 | 43.8662 | 0 | 198.9629 | 894.4833 | 238.6542 | 3.1335 | 78.4685 | 45.5642 | 42.1629 | 0 | 198.9629 | 0 | 128230 | 916 | 33775 | 20265 | 12823 | 0 | 58161 | 254170 | 238.6542 | 3.1335 | 78.4685 | 45.5642 | 42.1629 | 0 | 198.9629 | 606.9463 | 0 | 0 | 0 | 33775 | 20265 | 78.4685 | 45.5642 | 606.9463 | 3 | 32 | 16 | 11 | 65 | 0 | 1 | 128 | 0% | 0% | 0% | 0% | 0% | 0% | 0% | 0% | 0 | 0 | 0 | 0 | 0 | 0 | 0 | 0 | 128230 | 916 | 33775 | 20265 | 12823 | 0 | 58161 | 254170 | 0 | 0 | 0 | 0 | 0 | 0 | 0 | 0 | 0 | 0 | 0 | 0 | 0 | 0 | 0 | 0 | 0 | 0 | 0 | 0 | 0 | 0 | 1 | 0 | 0% | 0% | 0% | 0% | 0% | 0% | 0% | 0% | 0 | 0 | 0 | 0 | 0 | 0 | 0 | 0 | 128230 | 916 | 33775 | 20265 | 12823 | 0 | 58161 | 254170 | 0 | 0 | 0 | 0 | 0 | 0 | 0 | 0 | 0 | 0 | 0 | 0 | 0 | 0 | 0 | 0 | 0 | 0 | 0 | 0 | 0 | 0 | 0 | 0 | 128230 | 916 | 33775 | 20265 | 12823 | 0 | 58161 | 254170 | 0 | 0
2022-11-30 | 128230 | 100% | 916 | 100% | 54040 | 100% | 33775 | 100% | 20265 | 100% | 12823 | 100% | 0 |  | 58161 | 100% | 254170 | 100% | NO | 4550.7114 | 31.2114 | 4519.5 | 29.9405 | 0 | 0 | 0 | 1.2709 | 0 | 0 | 2310.0502 | 16.2878 | 600.567 | 360.3402 | 229.2818 | 0 | 1034.1844 | 4550.7114 | 2086.462 | 16.2878 | 554.1345 | 338.2901 | 229.2818 | 0 | 1034.1844 | 0 | 128230 | 916 | 33775 | 20265 | 12823 | 0 | 58161 | 254170 | 2086.462 | 16.2878 | 554.1345 | 338.2901 | 229.2818 | 0 | 1034.1844 | 4258.6407 | 0 | 0 | 0 | 33775 | 20265 | 554.1345 | 338.2901 | 4258.6407 | 3 | 32 | 16 | 11 | 65 | 0 | 1 | 128 | 0% | 0% | 0% | 0% | 0% | 0% | 0% | 0% | 0 | 0 | 0 | 0 | 0 | 0 | 0 | 0 | 128230 | 916 | 33775 | 20265 | 12823 | 0 | 58161 | 254170 | 0 | 0 | 0 | 0 | 0 | 0 | 0 | 0 | 0 | 0 | 0 | 0 | 0 | 0 | 0 | 0 | 0 | 0 | 0 | 0 | 0 | 0 | 1 | 0 | 0% | 0% | 0% | 0% | 0% | 0% | 0% | 0% | 0 | 0 | 0 | 0 | 0 | 0 | 0 | 0 | 128230 | 916 | 33775 | 20265 | 12823 | 0 | 58161 | 254170 | 0 | 0 | 0 | 0 | 0 | 0 | 0 | 0 | 0 | 0 | 0 | 0 | 0 | 0 | 0 | 0 | 0 | 0 | 0 | 0 | 0 | 0 | 0 | 0 | 128230 | 916 | 33775 | 20265 | 12823 | 0 | 58161 | 254170 | 0 | 0
2022-12-01 | 128230 | 100% | 916 | 100% | 54040 | 100% | 33775 | 100% | 20265 | 100% | 12823 | 100% | 0 |  | 58161 | 100% | 254170 | 100% | NO | 1527.4499 | 28.8663 | 1498.5835 | 26.5503 | 0 | 0 | 0 | 2.316 | 0 | 0 | 782.593 | 5.4007 | 199.137 | 119.4822 | 77.9203 | 0 | 342.9166 | 1527.4499 | 561.2181 | 5.4007 | 147.5488 | 97.4782 | 77.9203 | 0 | 342.9166 | 0 | 128230 | 916 | 33775 | 20265 | 12823 | 0 | 58161 | 254170 | 561.2181 | 5.4007 | 147.5488 | 97.4782 | 77.9203 | 0 | 342.9166 | 1232.4828 | 0 | 0 | 0 | 33775 | 20265 | 147.5488 | 97.4782 | 1232.4828 | 3 | 32 | 16 | 11 | 65 | 0 | 1 | 128 | 0% | 0% | 0% | 0% | 0% | 0% | 0% | 0% | 0 | 0 | 0 | 0 | 0 | 0 | 0 | 0 | 128230 | 916 | 33775 | 20265 | 12823 | 0 | 58161 | 254170 | 0 | 0 | 0 | 0 | 0 | 0 | 0 | 0 | 0 | 0 | 0 | 0 | 0 | 0 | 0 | 0 | 0 | 0 | 0 | 0 | 0 | 0 | 1 | 0 | 0% | 0% | 0% | 0% | 0% | 0% | 0% | 0% | 0 | 0 | 0 | 0 | 0 | 0 | 0 | 0 | 128230 | 916 | 33775 | 20265 | 12823 | 0 | 58161 | 254170 | 0 | 0 | 0 | 0 | 0 | 0 | 0 | 0 | 0 | 0 | 0 | 0 | 0 | 0 | 0 | 0 | 0 | 0 | 0 | 0 | 0 | 0 | 0 | 0 | 128230 | 916 | 33775 | 20265 | 12823 | 0 | 58161 | 254170 | 0 | 0
2022-12-02 | 128230 | 100% | 916 | 100% | 54040 | 100% | 33775 | 100% | 20265 | 100% | 12823 | 100% | 0 |  | 58161 | 100% | 254170 | 100% | NO | 933.4902 | 25.0544 | 908.4358 | 24.0376 | 0 | 0 | 0 | 1.0168 | 0 | 0 | 482.3479 | 3.2739 | 120.7161 | 72.4297 | 46.8479 | 0 | 207.8748 | 933.4902 | 263.5628 | 3.2739 | 84.5031 | 53.2491 | 46.8479 | 0 | 207.8748 | 0 | 128230 | 916 | 33775 | 20265 | 12823 | 0 | 58161 | 254170 | 263.5628 | 3.2739 | 84.5031 | 53.2491 | 46.8479 | 0 | 207.8748 | 659.3115 | 0 | 0 | 0 | 33775 | 20265 | 84.5031 | 53.2491 | 659.3115 | 3 | 32 | 16 | 11 | 65 | 0 | 1 | 128 | 0% | 0% | 0% | 0% | 0% | 0% | 0% | 0% | 0 | 0 | 0 | 0 | 0 | 0 | 0 | 0 | 128230 | 916 | 33775 | 20265 | 12823 | 0 | 58161 | 254170 | 0 | 0 | 0 | 0 | 0 | 0 | 0 | 0 | 0 | 0 | 0 | 0 | 0 | 0 | 0 | 0 | 0 | 0 | 0 | 0 | 0 | 0 | 1 | 0 | 0% | 0% | 0% | 0% | 0% | 0% | 0% | 0% | 0 | 0 | 0 | 0 | 0 | 0 | 0 | 0 | 128230 | 916 | 33775 | 20265 | 12823 | 0 | 58161 | 254170 | 0 | 0 | 0 | 0 | 0 | 0 | 0 | 0 | 0 | 0 | 0 | 0 | 0 | 0 | 0 | 0 | 0 | 0 | 0 | 0 | 0 | 0 | 0 | 0 | 128230 | 916 | 33775 | 20265 | 12823 | 0 | 58161 | 254170 | 0 | 0
2022-12-03 | 128230 | 100% | 916 | 100% | 54040 | 100% | 33775 | 100% | 20265 | 100% | 12823 | 100% | 0 |  | 58161 | 100% | 254170 | 100% | NO | 630.0794 | 25.1553 | 604.9241 | 24.3272 | 0 | 0 | 0 | 0.82813 | 0 | 0 | 329.5143 | 2.1801 | 80.3844 | 48.2307 | 31.3468 | 0 | 138.4231 | 630.0794 | 110.8323 | 2.1801 | 46.4424 | 28.1907 | 31.3468 | 0 | 138.4231 | 0 | 128230 | 916 | 33775 | 20265 | 12823 | 0 | 58161 | 254170 | 110.8323 | 2.1801 | 46.4424 | 28.1907 | 31.3468 | 0 | 138.4231 | 357.4155 | 0 | 0 | 0 | 33775 | 20265 | 46.4424 | 28.1907 | 357.4155 | 3 | 32 | 16 | 11 | 65 | 0 | 1 | 128 | 0% | 0% | 0% | 0% | 0% | 0% | 0% | 0% | 0 | 0 | 0 | 0 | 0 | 0 | 0 | 0 | 128230 | 916 | 33775 | 20265 | 12823 | 0 | 58161 | 254170 | 0 | 0 | 0 | 0 | 0 | 0 | 0 | 0 | 0 | 0 | 0 | 0 | 0 | 0 | 0 | 0 | 0 | 0 | 0 | 0 | 0 | 0 | 1 | 0 | 0% | 0% | 0% | 0% | 0% | 0% | 0% | 0% | 0 | 0 | 0 | 0 | 0 | 0 | 0 | 0 | 128230 | 916 | 33775 | 20265 | 12823 | 0 | 58161 | 254170 | 0 | 0 | 0 | 0 | 0 | 0 | 0 | 0 | 0 | 0 | 0 | 0 | 0 | 0 | 0 | 0 | 0 | 0 | 0 | 0 | 0 | 0 | 0 | 0 | 128230 | 916 | 33775 | 20265 | 12823 | 0 | 58161 | 254170 | 0 | 0
2022-12-04 | 128230 | 100% | 916 | 100% | 54040 | 100% | 33775 | 100% | 20265 | 100% | 12823 | 100% | 0 |  | 58161 | 100% | 254170 | 100% | NO | 629.1975 | 25.3455 | 603.8521 | 24.5529 | 0 | 0 | 0 | 0.79257 | 0 | 0 | 329.1992 | 2.1762 | 80.242 | 48.1452 | 31.2572 | 0 | 138.1778 | 629.1975 | 101.5749 | 2.1762 | 44.4586 | 30.898 | 31.2572 | 0 | 138.1778 | 0 | 128230 | 916 | 33775 | 20265 | 12823 | 0 | 58161 | 254170 | 101.5749 | 2.1762 | 44.4586 | 30.898 | 31.2572 | 0 | 138.1778 | 348.5427 | 0 | 0 | 0 | 33775 | 20265 | 44.4586 | 30.898 | 348.5427 | 3 | 32 | 16 | 11 | 65 | 0 | 1 | 128 | 0% | 0% | 0% | 0% | 0% | 0% | 0% | 0% | 0 | 0 | 0 | 0 | 0 | 0 | 0 | 0 | 128230 | 916 | 33775 | 20265 | 12823 | 0 | 58161 | 254170 | 0 | 0 | 0 | 0 | 0 | 0 | 0 | 0 | 0 | 0 | 0 | 0 | 0 | 0 | 0 | 0 | 0 | 0 | 0 | 0 | 0 | 0 | 1 | 0 | 0% | 0% | 0% | 0% | 0% | 0% | 0% | 0% | 0 | 0 | 0 | 0 | 0 | 0 | 0 | 0 | 128230 | 916 | 33775 | 20265 | 12823 | 0 | 58161 | 254170 | 0 | 0 | 0 | 0 | 0 | 0 | 0 | 0 | 0 | 0 | 0 | 0 | 0 | 0 | 0 | 0 | 0 | 0 | 0 | 0 | 0 | 0 | 0 | 0 | 128230 | 916 | 33775 | 20265 | 12823 | 0 | 58161 | 254170 | 0 | 0
2022-12-05 | 128230 | 100% | 916 | 100% | 54040 | 100% | 33775 | 100% | 20265 | 100% | 12823 | 100% | 0 |  | 58161 | 100% | 254170 | 100% | NO | 2552.9909 | 29.3475 | 2523.6434 | 26.3551 | 0 | 0 | 0 | 2.9925 | 0 | 0 | 1299.5454 | 9.0949 | 335.3506 | 201.2103 | 130.3115 | 0 | 577.4782 | 2552.9909 | 1065.9006 | 9.0949 | 285.9413 | 180.4032 | 130.3115 | 0 | 577.4782 | 0 | 128230 | 916 | 33775 | 20265 | 12823 | 0 | 58161 | 254170 | 1065.9006 | 9.0949 | 285.9413 | 180.4032 | 130.3115 | 0 | 577.4782 | 2249.1297 | 0 | 0 | 0 | 33775 | 20265 | 285.9413 | 180.4032 | 2249.1297 | 3 | 32 | 16 | 11 | 65 | 0 | 1 | 128 | 0% | 0% | 0% | 0% | 0% | 0% | 0% | 0% | 0 | 0 | 0 | 0 | 0 | 0 | 0 | 0 | 128230 | 916 | 33775 | 20265 | 12823 | 0 | 58161 | 254170 | 0 | 0 | 0 | 0 | 0 | 0 | 0 | 0 | 0 | 0 | 0 | 0 | 0 | 0 | 0 | 0 | 0 | 0 | 0 | 0 | 0 | 0 | 1 | 0 | 0% | 0% | 0% | 0% | 0% | 0% | 0% | 0% | 0 | 0 | 0 | 0 | 0 | 0 | 0 | 0 | 128230 | 916 | 33775 | 20265 | 12823 | 0 | 58161 | 254170 | 0 | 0 | 0 | 0 | 0 | 0 | 0 | 0 | 0 | 0 | 0 | 0 | 0 | 0 | 0 | 0 | 0 | 0 | 0 | 0 | 0 | 0 | 0 | 0 | 128230 | 916 | 33775 | 20265 | 12823 | 0 | 58161 | 254170 | 0 | 0
2022-12-06 | 128230 | 100% | 916 | 100% | 54040 | 100% | 33775 | 100% | 20265 | 100% | 12823 | 100% | 0 |  | 58161 | 100% | 254170 | 100% | NO | 6075.8015 | 35.1786 | 6040.623 | 31.493 | 0 | 0 | 0 | 3.6856 | 0 | 0 | 3079.0166 | 21.7697 | 802.6991 | 481.6195 | 308.438 | 0 | 1382.2586 | 6075.8015 | 2875.3916 | 21.7697 | 764.9517 | 457.3077 | 308.438 | 0 | 1382.2586 | 0 | 128230 | 916 | 33775 | 20265 | 12823 | 0 | 58161 | 254170 | 2875.3916 | 21.7697 | 764.9517 | 457.3077 | 308.438 | 0 | 1382.2586 | 5810.1173 | 0 | 0 | 0 | 33775 | 20265 | 764.9517 | 457.3077 | 5810.1173 | 3 | 32 | 16 | 11 | 65 | 0 | 1 | 128 | 0% | 0% | 0% | 0% | 0% | 0% | 0% | 0% | 0 | 0 | 0 | 0 | 0 | 0 | 0 | 0 | 128230 | 916 | 33775 | 20265 | 12823 | 0 | 58161 | 254170 | 0 | 0 | 0 | 0 | 0 | 0 | 0 | 0 | 0 | 0 | 0 | 0 | 0 | 0 | 0 | 0 | 0 | 0 | 0 | 0 | 0 | 0 | 1 | 0 | 0% | 0% | 0% | 0% | 0% | 0% | 0% | 0% | 0 | 0 | 0 | 0 | 0 | 0 | 0 | 0 | 128230 | 916 | 33775 | 20265 | 12823 | 0 | 58161 | 254170 | 0 | 0 | 0 | 0 | 0 | 0 | 0 | 0 | 0 | 0 | 0 | 0 | 0 | 0 | 0 | 0 | 0 | 0 | 0 | 0 | 0 | 0 | 0 | 0 | 128230 | 916 | 33775 | 20265 | 12823 | 0 | 58161 | 254170 | 0 | 0
2022-12-07 | 128230 | 100% | 916 | 100% | 54040 | 100% | 33775 | 100% | 20265 | 100% | 12823 | 100% | 0 |  | 58161 | 100% | 254170 | 100% | NO | 1773.8397 | 30.3869 | 1743.4529 | 28.4998 | 0 | 0 | 0 | 1.8871 | 0 | 0 | 908.0802 | 6.2832 | 231.6761 | 139.0057 | 89.8451 | 0 | 398.9494 | 1773.8397 | 690.1396 | 6.2832 | 183.341 | 111.9717 | 89.8451 | 0 | 398.9494 | 0 | 128230 | 916 | 33775 | 20265 | 12823 | 0 | 58161 | 254170 | 690.1396 | 6.2832 | 183.341 | 111.9717 | 89.8451 | 0 | 398.9494 | 1480.53 | 0 | 0 | 0 | 33775 | 20265 | 183.341 | 111.9717 | 1480.53 | 3 | 32 | 16 | 11 | 65 | 0 | 1 | 128 | 0% | 0% | 0% | 0% | 0% | 0% | 0% | 0% | 0 | 0 | 0 | 0 | 0 | 0 | 0 | 0 | 128230 | 916 | 33775 | 20265 | 12823 | 0 | 58161 | 254170 | 0 | 0 | 0 | 0 | 0 | 0 | 0 | 0 | 0 | 0 | 0 | 0 | 0 | 0 | 0 | 0 | 0 | 0 | 0 | 0 | 0 | 0 | 1 | 0 | 0% | 0% | 0% | 0% | 0% | 0% | 0% | 0% | 0 | 0 | 0 | 0 | 0 | 0 | 0 | 0 | 128230 | 916 | 33775 | 20265 | 12823 | 0 | 58161 | 254170 | 0 | 0 | 0 | 0 | 0 | 0 | 0 | 0 | 0 | 0 | 0 | 0 | 0 | 0 | 0 | 0 | 0 | 0 | 0 | 0 | 0 | 0 | 0 | 0 | 128230 | 916 | 33775 | 20265 | 12823 | 0 | 58161 | 254170 | 0 | 0
2022-12-08 | 128230 | 100% | 916 | 100% | 54040 | 100% | 33775 | 100% | 20265 | 100% | 12823 | 100% | 0 |  | 58161 | 100% | 254170 | 100% | NO | 1223.6241 | 23.2581 | 1200.366 | 22.1331 | 0 | 0 | 0 | 1.125 | 0 | 0 | 627.7236 | 4.326 | 159.5088 | 95.7053 | 61.684 | 0 | 274.6764 | 1223.6241 | 394.8997 | 4.326 | 122.2524 | 72.2957 | 61.684 | 0 | 274.6764 | 0 | 128230 | 916 | 33775 | 20265 | 12823 | 0 | 58161 | 254170 | 394.8997 | 4.326 | 122.2524 | 72.2957 | 61.684 | 0 | 274.6764 | 930.1342 | 0 | 0 | 0 | 33775 | 20265 | 122.2524 | 72.2957 | 930.1342 | 3 | 32 | 16 | 11 | 65 | 0 | 1 | 128 | 0% | 0% | 0% | 0% | 0% | 0% | 0% | 0% | 0 | 0 | 0 | 0 | 0 | 0 | 0 | 0 | 128230 | 916 | 33775 | 20265 | 12823 | 0 | 58161 | 254170 | 0 | 0 | 0 | 0 | 0 | 0 | 0 | 0 | 0 | 0 | 0 | 0 | 0 | 0 | 0 | 0 | 0 | 0 | 0 | 0 | 0 | 0 | 1 | 0 | 0% | 0% | 0% | 0% | 0% | 0% | 0% | 0% | 0 | 0 | 0 | 0 | 0 | 0 | 0 | 0 | 128230 | 916 | 33775 | 20265 | 12823 | 0 | 58161 | 254170 | 0 | 0 | 0 | 0 | 0 | 0 | 0 | 0 | 0 | 0 | 0 | 0 | 0 | 0 | 0 | 0 | 0 | 0 | 0 | 0 | 0 | 0 | 0 | 0 | 128230 | 916 | 33775 | 20265 | 12823 | 0 | 58161 | 254170 | 0 | 0
2022-12-09 | 128230 | 100% | 916 | 100% | 54040 | 100% | 33775 | 100% | 20265 | 100% | 12823 | 100% | 0 |  | 58161 | 100% | 254170 | 100% | NO | 1405.0249 | 20.802 | 1384.2229 | 20.802 | 0 | 0 | 0 | 0 | 0 | 0 | 719.1492 | 4.9886 | 183.9404 | 110.3642 | 69.8347 | 0 | 316.7478 | 1405.0249 | 511.0389 | 4.9886 | 139.5334 | 89.6829 | 69.2762 | 0 | 316.7478 | 0 | 128230 | 916 | 33775 | 20265 | 12823 | 0 | 58161 | 254170 | 511.0389 | 4.9886 | 139.5334 | 89.6829 | 69.2762 | 0 | 316.7478 | 1131.2678 | 0 | 0 | 0 | 33775 | 20265 | 139.5334 | 89.6829 | 1131.2678 | 3 | 32 | 16 | 11 | 65 | 0 | 1 | 128 | 0% | 0% | 0% | 0% | 0% | 0% | 0% | 0% | 0 | 0 | 0 | 0 | 0 | 0 | 0 | 0 | 128230 | 916 | 33775 | 20265 | 12823 | 0 | 58161 | 254170 | 0 | 0 | 0 | 0 | 0 | 0 | 0 | 0 | 0 | 0 | 0 | 0 | 0 | 0 | 0 | 0 | 0 | 0 | 0 | 0 | 0 | 0 | 1 | 0 | 0% | 0% | 0% | 0% | 0% | 0% | 0% | 0% | 0 | 0 | 0 | 0 | 0 | 0 | 0 | 0 | 128230 | 916 | 33775 | 20265 | 12823 | 0 | 58161 | 254170 | 0 | 0 | 0 | 0 | 0 | 0 | 0 | 0 | 0 | 0 | 0 | 0 | 0 | 0 | 0 | 0 | 0 | 0 | 0 | 0 | 0 | 0 | 0 | 0 | 128230 | 916 | 33775 | 20265 | 12823 | 0 | 58161 | 254170 | 0 | 0
2022-12-10 | 128230 | 100% | 916 | 100% | 54040 | 100% | 33775 | 100% | 20265 | 100% | 12823 | 100% | 0 |  | 58161 | 100% | 254170 | 100% | NO | 884.2448 | 21.4175 | 862.8273 | 20.3128 | 0 | 0 | 0 | 1.1047 | 0 | 0 | 455.6134 | 3.1095 | 114.6555 | 68.7933 | 44.6347 | 0 | 197.4383 | 884.2448 | 223.509 | 3.1095 | 82.4321 | 49.628 | 44.6347 | 0 | 197.4383 | 0 | 128230 | 916 | 33775 | 20265 | 12823 | 0 | 58161 | 254170 | 223.509 | 3.1095 | 82.4321 | 49.628 | 44.6347 | 0 | 197.4383 | 600.7517 | 0 | 0 | 0 | 33775 | 20265 | 82.4321 | 49.628 | 600.7517 | 3 | 32 | 16 | 11 | 65 | 0 | 1 | 128 | 0% | 0% | 0% | 0% | 0% | 0% | 0% | 0% | 0 | 0 | 0 | 0 | 0 | 0 | 0 | 0 | 128230 | 916 | 33775 | 20265 | 12823 | 0 | 58161 | 254170 | 0 | 0 | 0 | 0 | 0 | 0 | 0 | 0 | 0 | 0 | 0 | 0 | 0 | 0 | 0 | 0 | 0 | 0 | 0 | 0 | 0 | 0 | 1 | 0 | 0% | 0% | 0% | 0% | 0% | 0% | 0% | 0% | 0 | 0 | 0 | 0 | 0 | 0 | 0 | 0 | 128230 | 916 | 33775 | 20265 | 12823 | 0 | 58161 | 254170 | 0 | 0 | 0 | 0 | 0 | 0 | 0 | 0 | 0 | 0 | 0 | 0 | 0 | 0 | 0 | 0 | 0 | 0 | 0 | 0 | 0 | 0 | 0 | 0 | 128230 | 916 | 33775 | 20265 | 12823 | 0 | 58161 | 254170 | 0 | 0
2022-12-11 | 128230 | 100% | 916 | 100% | 54040 | 100% | 33775 | 100% | 20265 | 100% | 12823 | 100% | 0 |  | 58161 | 100% | 254170 | 100% | NO | 1156.9741 | 21.5532 | 1135.4208 | 21.1199 | 0 | 0 | 0 | 0.4333 | 0 | 0 | 593.9452 | 4.0919 | 150.8787 | 90.5272 | 57.7158 | 0 | 259.8151 | 1156.9741 | 381.4425 | 4.0919 | 105.5817 | 72.0985 | 57.7158 | 0 | 259.8151 | 0 | 128230 | 916 | 33775 | 20265 | 12823 | 0 | 58161 | 254170 | 381.4425 | 4.0919 | 105.5817 | 72.0985 | 57.7158 | 0 | 259.8151 | 880.7456 | 0 | 0 | 0 | 33775 | 20265 | 105.5817 | 72.0985 | 880.7456 | 3 | 32 | 16 | 11 | 65 | 0 | 1 | 128 | 0% | 0% | 0% | 0% | 0% | 0% | 0% | 0% | 0 | 0 | 0 | 0 | 0 | 0 | 0 | 0 | 128230 | 916 | 33775 | 20265 | 12823 | 0 | 58161 | 254170 | 0 | 0 | 0 | 0 | 0 | 0 | 0 | 0 | 0 | 0 | 0 | 0 | 0 | 0 | 0 | 0 | 0 | 0 | 0 | 0 | 0 | 0 | 1 | 0 | 0% | 0% | 0% | 0% | 0% | 0% | 0% | 0% | 0 | 0 | 0 | 0 | 0 | 0 | 0 | 0 | 128230 | 916 | 33775 | 20265 | 12823 | 0 | 58161 | 254170 | 0 | 0 | 0 | 0 | 0 | 0 | 0 | 0 | 0 | 0 | 0 | 0 | 0 | 0 | 0 | 0 | 0 | 0 | 0 | 0 | 0 | 0 | 0 | 0 | 128230 | 916 | 33775 | 20265 | 12823 | 0 | 58161 | 254170 | 0 | 0
2022-12-12 | 128230 | 100% | 916 | 100% | 54040 | 100% | 33775 | 100% | 20265 | 100% | 12823 | 100% | 0 |  | 58161 | 100% | 254170 | 100% | NO | 807.7378 | 33.2385 | 774.4993 | 33.0571 | 0 | 0 | 0 | 0.18145 | 0 | 0 | 423.7957 | 2.7912 | 102.9182 | 61.7509 | 39.2553 | 0 | 177.2265 | 807.7378 | 197.829 | 2.7912 | 57.4985 | 37.8135 | 39.2553 | 0 | 177.2265 | 0 | 128230 | 916 | 33775 | 20265 | 12823 | 0 | 58161 | 254170 | 197.829 | 2.7912 | 57.4985 | 37.8135 | 39.2553 | 0 | 177.2265 | 512.414 | 0 | 0 | 0 | 33775 | 20265 | 57.4985 | 37.8135 | 512.414 | 3 | 32 | 16 | 11 | 65 | 0 | 1 | 128 | 0% | 0% | 0% | 0% | 0% | 0% | 0% | 0% | 0 | 0 | 0 | 0 | 0 | 0 | 0 | 0 | 128230 | 916 | 33775 | 20265 | 12823 | 0 | 58161 | 254170 | 0 | 0 | 0 | 0 | 0 | 0 | 0 | 0 | 0 | 0 | 0 | 0 | 0 | 0 | 0 | 0 | 0 | 0 | 0 | 0 | 0 | 0 | 1 | 0 | 0% | 0% | 0% | 0% | 0% | 0% | 0% | 0% | 0 | 0 | 0 | 0 | 0 | 0 | 0 | 0 | 128230 | 916 | 33775 | 20265 | 12823 | 0 | 58161 | 254170 | 0 | 0 | 0 | 0 | 0 | 0 | 0 | 0 | 0 | 0 | 0 | 0 | 0 | 0 | 0 | 0 | 0 | 0 | 0 | 0 | 0 | 0 | 0 | 0 | 128230 | 916 | 33775 | 20265 | 12823 | 0 | 58161 | 254170 | 0 | 0
2022-12-13 | 128230 | 100% | 916 | 100% | 54040 | 100% | 33775 | 100% | 20265 | 100% | 12823 | 100% | 0 |  | 58161 | 100% | 254170 | 100% | NO | 880.1018 | 38.2842 | 841.8176 | 37.8662 | 0 | 0 | 0 | 0.41806 | 0 | 0 | 462.5672 | 3.0338 | 111.8637 | 67.1182 | 42.8882 | 0 | 192.6307 | 880.1018 | 242.3446 | 3.0338 | 77.1851 | 44.0063 | 42.8882 | 0 | 192.6307 | 0 | 128230 | 916 | 33775 | 20265 | 12823 | 0 | 58161 | 254170 | 242.3446 | 3.0338 | 77.1851 | 44.0063 | 42.8882 | 0 | 192.6307 | 602.0888 | 0 | 0 | 0 | 33775 | 20265 | 77.1851 | 44.0063 | 602.0888 | 3 | 32 | 16 | 11 | 65 | 0 | 1 | 128 | 0% | 0% | 0% | 0% | 0% | 0% | 0% | 0% | 0 | 0 | 0 | 0 | 0 | 0 | 0 | 0 | 128230 | 916 | 33775 | 20265 | 12823 | 0 | 58161 | 254170 | 0 | 0 | 0 | 0 | 0 | 0 | 0 | 0 | 0 | 0 | 0 | 0 | 0 | 0 | 0 | 0 | 0 | 0 | 0 | 0 | 0 | 0 | 1 | 0 | 0% | 0% | 0% | 0% | 0% | 0% | 0% | 0% | 0 | 0 | 0 | 0 | 0 | 0 | 0 | 0 | 128230 | 916 | 33775 | 20265 | 12823 | 0 | 58161 | 254170 | 0 | 0 | 0 | 0 | 0 | 0 | 0 | 0 | 0 | 0 | 0 | 0 | 0 | 0 | 0 | 0 | 0 | 0 | 0 | 0 | 0 | 0 | 0 | 0 | 128230 | 916 | 33775 | 20265 | 12823 | 0 | 58161 | 254170 | 0 | 0
2022-12-14 | 128230 | 100% | 916 | 100% | 54040 | 100% | 33775 | 100% | 20265 | 100% | 12823 | 100% | 0 |  | 58161 | 100% | 254170 | 100% | NO | 2096.9769 | 34.5079 | 2062.469 | 31.7637 | 0 | 0 | 0 | 2.7442 | 0 | 0 | 1072.2893 | 7.4329 | 274.0681 | 164.4409 | 106.7968 | 0 | 471.9489 | 2096.9769 | 848.4211 | 7.4329 | 227.4208 | 140.6845 | 106.7968 | 0 | 471.9489 | 0 | 128230 | 916 | 33775 | 20265 | 12823 | 0 | 58161 | 254170 | 848.4211 | 7.4329 | 227.4208 | 140.6845 | 106.7968 | 0 | 471.9489 | 1802.705 | 0 | 0 | 0 | 33775 | 20265 | 227.4208 | 140.6845 | 1802.705 | 3 | 32 | 16 | 11 | 65 | 0 | 1 | 128 | 0% | 0% | 0% | 0% | 0% | 0% | 0% | 0% | 0 | 0 | 0 | 0 | 0 | 0 | 0 | 0 | 128230 | 916 | 33775 | 20265 | 12823 | 0 | 58161 | 254170 | 0 | 0 | 0 | 0 | 0 | 0 | 0 | 0 | 0 | 0 | 0 | 0 | 0 | 0 | 0 | 0 | 0 | 0 | 0 | 0 | 0 | 0 | 1 | 0 | 0% | 0% | 0% | 0% | 0% | 0% | 0% | 0% | 0 | 0 | 0 | 0 | 0 | 0 | 0 | 0 | 128230 | 916 | 33775 | 20265 | 12823 | 0 | 58161 | 254170 | 0 | 0 | 0 | 0 | 0 | 0 | 0 | 0 | 0 | 0 | 0 | 0 | 0 | 0 | 0 | 0 | 0 | 0 | 0 | 0 | 0 | 0 | 0 | 0 | 128230 | 916 | 33775 | 20265 | 12823 | 0 | 58161 | 254170 | 0 | 0
2022-12-15 | 128230 | 100% | 916 | 100% | 54040 | 100% | 33775 | 100% | 20265 | 100% | 12823 | 100% | 0 |  | 58161 | 100% | 254170 | 100% | NO | 4650.5817 | 28.1456 | 4622.4361 | 26.379 | 0 | 0 | 0 | 1.7666 | 0 | 0 | 2358.4205 | 16.6587 | 614.2455 | 368.5473 | 234.9707 | 0 | 1057.7389 | 4650.5817 | 2137.4225 | 16.6587 | 576.8049 | 344.7787 | 234.9707 | 0 | 1057.7389 | 0 | 128230 | 916 | 33775 | 20265 | 12823 | 0 | 58161 | 254170 | 2137.4225 | 16.6587 | 576.8049 | 344.7787 | 234.9707 | 0 | 1057.7389 | 4368.3745 | 0 | 0 | 0 | 33775 | 20265 | 576.8049 | 344.7787 | 4368.3745 | 3 | 32 | 16 | 11 | 65 | 0 | 1 | 128 | 0% | 0% | 0% | 0% | 0% | 0% | 0% | 0% | 0 | 0 | 0 | 0 | 0 | 0 | 0 | 0 | 128230 | 916 | 33775 | 20265 | 12823 | 0 | 58161 | 254170 | 0 | 0 | 0 | 0 | 0 | 0 | 0 | 0 | 0 | 0 | 0 | 0 | 0 | 0 | 0 | 0 | 0 | 0 | 0 | 0 | 0 | 0 | 1 | 0 | 0% | 0% | 0% | 0% | 0% | 0% | 0% | 0% | 0 | 0 | 0 | 0 | 0 | 0 | 0 | 0 | 128230 | 916 | 33775 | 20265 | 12823 | 0 | 58161 | 254170 | 0 | 0 | 0 | 0 | 0 | 0 | 0 | 0 | 0 | 0 | 0 | 0 | 0 | 0 | 0 | 0 | 0 | 0 | 0 | 0 | 0 | 0 | 0 | 0 | 128230 | 916 | 33775 | 20265 | 12823 | 0 | 58161 | 254170 | 0 | 0
2022-12-16 | 128230 | 100% | 916 | 100% | 54040 | 100% | 33775 | 100% | 20265 | 100% | 12823 | 100% | 0 |  | 58161 | 100% | 254170 | 100% | NO | 1583.0833 | 34.669 | 1548.4142 | 34.3751 | 0 | 0 | 0 | 0.29395 | 0 | 0 | 815.5576 | 5.5803 | 205.7587 | 123.4552 | 78.4122 | 0 | 354.3192 | 1583.0833 | 597.1921 | 5.5803 | 156.9632 | 103.8327 | 78.4122 | 0 | 354.3192 | 0 | 128230 | 916 | 33775 | 20265 | 12823 | 0 | 58161 | 254170 | 597.1921 | 5.5803 | 156.9632 | 103.8327 | 78.4122 | 0 | 354.3192 | 1296.2997 | 0 | 0 | 0 | 33775 | 20265 | 156.9632 | 103.8327 | 1296.2997 | 3 | 32 | 16 | 11 | 65 | 0 | 1 | 128 | 0% | 0% | 0% | 0% | 0% | 0% | 0% | 0% | 0 | 0 | 0 | 0 | 0 | 0 | 0 | 0 | 128230 | 916 | 33775 | 20265 | 12823 | 0 | 58161 | 254170 | 0 | 0 | 0 | 0 | 0 | 0 | 0 | 0 | 0 | 0 | 0 | 0 | 0 | 0 | 0 | 0 | 0 | 0 | 0 | 0 | 0 | 0 | 1 | 0 | 0% | 0% | 0% | 0% | 0% | 0% | 0% | 0% | 0 | 0 | 0 | 0 | 0 | 0 | 0 | 0 | 128230 | 916 | 33775 | 20265 | 12823 | 0 | 58161 | 254170 | 0 | 0 | 0 | 0 | 0 | 0 | 0 | 0 | 0 | 0 | 0 | 0 | 0 | 0 | 0 | 0 | 0 | 0 | 0 | 0 | 0 | 0 | 0 | 0 | 128230 | 916 | 33775 | 20265 | 12823 | 0 | 58161 | 254170 | 0 | 0
2022-12-17 | 128230 | 100% | 916 | 100% | 54040 | 100% | 33775 | 100% | 20265 | 100% | 12823 | 100% | 0 |  | 58161 | 100% | 254170 | 100% | NO | 1148.733 | 29.3221 | 1119.4109 | 28.1151 | 0 | 0 | 0 | 1.207 | 0 | 0 | 592.8634 | 4.0342 | 148.7512 | 89.2507 | 57.6818 | 0 | 256.1516 | 1148.733 | 365.8196 | 4.0342 | 112.6303 | 71.5524 | 57.6818 | 0 | 256.1516 | 0 | 128230 | 916 | 33775 | 20265 | 12823 | 0 | 58161 | 254170 | 365.8196 | 4.0342 | 112.6303 | 71.5524 | 57.6818 | 0 | 256.1516 | 867.87 | 0 | 0 | 0 | 33775 | 20265 | 112.6303 | 71.5524 | 867.87 | 3 | 32 | 16 | 11 | 65 | 0 | 1 | 128 | 0% | 0% | 0% | 0% | 0% | 0% | 0% | 0% | 0 | 0 | 0 | 0 | 0 | 0 | 0 | 0 | 128230 | 916 | 33775 | 20265 | 12823 | 0 | 58161 | 254170 | 0 | 0 | 0 | 0 | 0 | 0 | 0 | 0 | 0 | 0 | 0 | 0 | 0 | 0 | 0 | 0 | 0 | 0 | 0 | 0 | 0 | 0 | 1 | 0 | 0% | 0% | 0% | 0% | 0% | 0% | 0% | 0% | 0 | 0 | 0 | 0 | 0 | 0 | 0 | 0 | 128230 | 916 | 33775 | 20265 | 12823 | 0 | 58161 | 254170 | 0 | 0 | 0 | 0 | 0 | 0 | 0 | 0 | 0 | 0 | 0 | 0 | 0 | 0 | 0 | 0 | 0 | 0 | 0 | 0 | 0 | 0 | 0 | 0 | 128230 | 916 | 33775 | 20265 | 12823 | 0 | 58161 | 254170 | 0 | 0
2022-12-18 | 128230 | 100% | 916 | 100% | 54040 | 100% | 33775 | 100% | 20265 | 100% | 12823 | 100% | 0 |  | 58161 | 100% | 254170 | 100% | NO | 893.6627 | 26.5176 | 867.1451 | 26.5176 | 0 | 0 | 0 | 0 | 0 | 0 | 463.9966 | 3.1251 | 115.2293 | 69.1376 | 43.7479 | 0 | 198.4264 | 893.6627 | 227.5676 | 3.1251 | 74.7198 | 50.9666 | 43.0144 | 0 | 198.4264 | 0 | 128230 | 916 | 33775 | 20265 | 12823 | 0 | 58161 | 254170 | 227.5676 | 3.1251 | 74.7198 | 50.9666 | 43.0144 | 0 | 198.4264 | 597.8199 | 0 | 0 | 0 | 33775 | 20265 | 74.7198 | 50.9666 | 597.8199 | 3 | 32 | 16 | 11 | 65 | 0 | 1 | 128 | 0% | 0% | 0% | 0% | 0% | 0% | 0% | 0% | 0 | 0 | 0 | 0 | 0 | 0 | 0 | 0 | 128230 | 916 | 33775 | 20265 | 12823 | 0 | 58161 | 254170 | 0 | 0 | 0 | 0 | 0 | 0 | 0 | 0 | 0 | 0 | 0 | 0 | 0 | 0 | 0 | 0 | 0 | 0 | 0 | 0 | 0 | 0 | 1 | 0 | 0% | 0% | 0% | 0% | 0% | 0% | 0% | 0% | 0 | 0 | 0 | 0 | 0 | 0 | 0 | 0 | 128230 | 916 | 33775 | 20265 | 12823 | 0 | 58161 | 254170 | 0 | 0 | 0 | 0 | 0 | 0 | 0 | 0 | 0 | 0 | 0 | 0 | 0 | 0 | 0 | 0 | 0 | 0 | 0 | 0 | 0 | 0 | 0 | 0 | 128230 | 916 | 33775 | 20265 | 12823 | 0 | 58161 | 254170 | 0 | 0
2022-12-19 | 128230 | 100% | 916 | 100% | 54040 | 100% | 33775 | 100% | 20265 | 100% | 12823 | 100% | 0 |  | 58161 | 100% | 254170 | 100% | NO | 1017.6018 | 30.1546 | 987.4472 | 27.7696 | 0 | 0 | 0 | 2.385 | 0 | 0 | 525.9415 | 3.5586 | 131.2154 | 78.7293 | 52.2022 | 0 | 225.9547 | 1017.6018 | 314.4645 | 3.5586 | 86.4095 | 57.7625 | 52.2022 | 0 | 225.9547 | 0 | 128230 | 916 | 33775 | 20265 | 12823 | 0 | 58161 | 254170 | 314.4645 | 3.5586 | 86.4095 | 57.7625 | 52.2022 | 0 | 225.9547 | 740.3521 | 0 | 0 | 0 | 33775 | 20265 | 86.4095 | 57.7625 | 740.3521 | 3 | 32 | 16 | 11 | 65 | 0 | 1 | 128 | 0% | 0% | 0% | 0% | 0% | 0% | 0% | 0% | 0 | 0 | 0 | 0 | 0 | 0 | 0 | 0 | 128230 | 916 | 33775 | 20265 | 12823 | 0 | 58161 | 254170 | 0 | 0 | 0 | 0 | 0 | 0 | 0 | 0 | 0 | 0 | 0 | 0 | 0 | 0 | 0 | 0 | 0 | 0 | 0 | 0 | 0 | 0 | 1 | 0 | 0% | 0% | 0% | 0% | 0% | 0% | 0% | 0% | 0 | 0 | 0 | 0 | 0 | 0 | 0 | 0 | 128230 | 916 | 33775 | 20265 | 12823 | 0 | 58161 | 254170 | 0 | 0 | 0 | 0 | 0 | 0 | 0 | 0 | 0 | 0 | 0 | 0 | 0 | 0 | 0 | 0 | 0 | 0 | 0 | 0 | 0 | 0 | 0 | 0 | 128230 | 916 | 33775 | 20265 | 12823 | 0 | 58161 | 254170 | 0 | 0
2022-12-20 | 128230 | 100% | 916 | 100% | 54040 | 100% | 33775 | 100% | 20265 | 100% | 12823 | 100% | 0 |  | 58161 | 100% | 254170 | 100% | NO | 620.2045 | 23.6304 | 596.5741 | 23.2871 | 0 | 0 | 0 | 0.3433 | 0 | 0 | 324.2616 | 2.15 | 79.2749 | 47.5649 | 30.4408 | 0 | 136.5124 | 620.2045 | 103.5677 | 2.15 | 51.2865 | 22.6976 | 30.4408 | 0 | 136.5124 | 0 | 128230 | 916 | 33775 | 20265 | 12823 | 0 | 58161 | 254170 | 103.5677 | 2.15 | 51.2865 | 22.6976 | 30.4408 | 0 | 136.5124 | 346.6549 | 0 | 0 | 0 | 33775 | 20265 | 51.2865 | 22.6976 | 346.6549 | 3 | 32 | 16 | 11 | 65 | 0 | 1 | 128 | 0% | 0% | 0% | 0% | 0% | 0% | 0% | 0% | 0 | 0 | 0 | 0 | 0 | 0 | 0 | 0 | 128230 | 916 | 33775 | 20265 | 12823 | 0 | 58161 | 254170 | 0 | 0 | 0 | 0 | 0 | 0 | 0 | 0 | 0 | 0 | 0 | 0 | 0 | 0 | 0 | 0 | 0 | 0 | 0 | 0 | 0 | 0 | 1 | 0 | 0% | 0% | 0% | 0% | 0% | 0% | 0% | 0% | 0 | 0 | 0 | 0 | 0 | 0 | 0 | 0 | 128230 | 916 | 33775 | 20265 | 12823 | 0 | 58161 | 254170 | 0 | 0 | 0 | 0 | 0 | 0 | 0 | 0 | 0 | 0 | 0 | 0 | 0 | 0 | 0 | 0 | 0 | 0 | 0 | 0 | 0 | 0 | 0 | 0 | 128230 | 916 | 33775 | 20265 | 12823 | 0 | 58161 | 254170 | 0 | 0
2022-12-21 | 128230 | 100% | 916 | 100% | 54040 | 100% | 33775 | 100% | 20265 | 100% | 12823 | 100% | 0 |  | 58161 | 100% | 254170 | 100% | NO | 773.464 | 25.757 | 747.707 | 25.757 | 0 | 0 | 0 | 0 | 0 | 0 | 402.9788 | 2.6947 | 99.3579 | 59.6148 | 37.7222 | 0 | 171.0957 | 773.464 | 175.151 | 2.6947 | 53.2017 | 33.4094 | 37.6209 | 0 | 171.0957 | 0 | 128230 | 916 | 33775 | 20265 | 12823 | 0 | 58161 | 254170 | 175.151 | 2.6947 | 53.2017 | 33.4094 | 37.6209 | 0 | 171.0957 | 473.1733 | 0 | 0 | 0 | 33775 | 20265 | 53.2017 | 33.4094 | 473.1733 | 3 | 32 | 16 | 11 | 65 | 0 | 1 | 128 | 0% | 0% | 0% | 0% | 0% | 0% | 0% | 0% | 0 | 0 | 0 | 0 | 0 | 0 | 0 | 0 | 128230 | 916 | 33775 | 20265 | 12823 | 0 | 58161 | 254170 | 0 | 0 | 0 | 0 | 0 | 0 | 0 | 0 | 0 | 0 | 0 | 0 | 0 | 0 | 0 | 0 | 0 | 0 | 0 | 0 | 0 | 0 | 1 | 0 | 0% | 0% | 0% | 0% | 0% | 0% | 0% | 0% | 0 | 0 | 0 | 0 | 0 | 0 | 0 | 0 | 128230 | 916 | 33775 | 20265 | 12823 | 0 | 58161 | 254170 | 0 | 0 | 0 | 0 | 0 | 0 | 0 | 0 | 0 | 0 | 0 | 0 | 0 | 0 | 0 | 0 | 0 | 0 | 0 | 0 | 0 | 0 | 0 | 0 | 128230 | 916 | 33775 | 20265 | 12823 | 0 | 58161 | 254170 | 0 | 0
2022-12-22 | 128230 | 100% | 916 | 100% | 54040 | 100% | 33775 | 100% | 20265 | 100% | 12823 | 100% | 0 |  | 58161 | 100% | 254170 | 100% | NO | 570.1997 | 26.9923 | 543.2074 | 26.9923 | 0 | 0 | 0 | 0 | 0 | 0 | 301.0431 | 1.9577 | 72.1833 | 43.31 | 27.4051 | 0 | 124.3006 | 570.1997 | 82.1257 | 1.9577 | 41.7091 | 25.4367 | 26.1898 | 0 | 124.3006 | 0 | 128230 | 916 | 33775 | 20265 | 12823 | 0 | 58161 | 254170 | 82.1257 | 1.9577 | 41.7091 | 25.4367 | 26.1898 | 0 | 124.3006 | 301.7196 | 0 | 0 | 0 | 33775 | 20265 | 41.7091 | 25.4367 | 301.7196 | 3 | 32 | 16 | 11 | 65 | 0 | 1 | 128 | 0% | 0% | 0% | 0% | 0% | 0% | 0% | 0% | 0 | 0 | 0 | 0 | 0 | 0 | 0 | 0 | 128230 | 916 | 33775 | 20265 | 12823 | 0 | 58161 | 254170 | 0 | 0 | 0 | 0 | 0 | 0 | 0 | 0 | 0 | 0 | 0 | 0 | 0 | 0 | 0 | 0 | 0 | 0 | 0 | 0 | 0 | 0 | 1 | 0 | 0% | 0% | 0% | 0% | 0% | 0% | 0% | 0% | 0 | 0 | 0 | 0 | 0 | 0 | 0 | 0 | 128230 | 916 | 33775 | 20265 | 12823 | 0 | 58161 | 254170 | 0 | 0 | 0 | 0 | 0 | 0 | 0 | 0 | 0 | 0 | 0 | 0 | 0 | 0 | 0 | 0 | 0 | 0 | 0 | 0 | 0 | 0 | 0 | 0 | 128230 | 916 | 33775 | 20265 | 12823 | 0 | 58161 | 254170 | 0 | 0
2022-12-23 | 128230 | 100% | 916 | 100% | 54040 | 100% | 33775 | 100% | 20265 | 100% | 12823 | 100% | 0 |  | 58161 | 100% | 254170 | 100% | NO | 607.6157 | 26.5997 | 581.0161 | 26.5997 | 0 | 0 | 0 | 0 | 0 | 0 | 319.7251 | 2.0939 | 77.2075 | 46.3245 | 29.3125 | 0 | 132.9523 | 607.6157 | 84.1526 | 2.0939 | 51.8583 | 21.4326 | 24.5066 | 0 | 132.9523 | 0 | 128230 | 916 | 33775 | 20265 | 12823 | 0 | 58161 | 254170 | 84.1526 | 2.0939 | 51.8583 | 21.4326 | 24.5066 | 0 | 132.9523 | 316.9964 | 0 | 0 | 0 | 33775 | 20265 | 51.8583 | 21.4326 | 316.9964 | 3 | 32 | 16 | 11 | 65 | 0 | 1 | 128 | 0% | 0% | 0% | 0% | 0% | 0% | 0% | 0% | 0 | 0 | 0 | 0 | 0 | 0 | 0 | 0 | 128230 | 916 | 33775 | 20265 | 12823 | 0 | 58161 | 254170 | 0 | 0 | 0 | 0 | 0 | 0 | 0 | 0 | 0 | 0 | 0 | 0 | 0 | 0 | 0 | 0 | 0 | 0 | 0 | 0 | 0 | 0 | 1 | 0 | 0% | 0% | 0% | 0% | 0% | 0% | 0% | 0% | 0 | 0 | 0 | 0 | 0 | 0 | 0 | 0 | 128230 | 916 | 33775 | 20265 | 12823 | 0 | 58161 | 254170 | 0 | 0 | 0 | 0 | 0 | 0 | 0 | 0 | 0 | 0 | 0 | 0 | 0 | 0 | 0 | 0 | 0 | 0 | 0 | 0 | 0 | 0 | 0 | 0 | 128230 | 916 | 33775 | 20265 | 12823 | 0 | 58161 | 254170 | 0 | 0
2022-12-24 | 128230 | 100% | 916 | 100% | 54040 | 100% | 33775 | 100% | 20265 | 100% | 12823 | 100% | 0 |  | 58161 | 100% | 254170 | 100% | NO | 467.6991 | 27.2398 | 440.4593 | 27.2398 | 0 | 0 | 0 | 0 | 0 | 0 | 249.4537 | 1.5874 | 58.5298 | 35.1179 | 22.2214 | 0 | 100.7891 | 467.6991 | -11.4425 | 1.5874 | 22.4088 | 3.3118 | 14.3036 | 0 | 100.7891 | 0 | 128218.5575 | 916 | 33775 | 20265 | 12823 | 0 | 58161 | 254158.5575 | 0 | 1.5874 | 22.4088 | 3.3118 | 14.3036 | 0 | 100.7891 | 142.4007 | 0 | 0 | 0 | 33775 | 20265 | 22.4088 | 3.3118 | 142.4007 | 0 | 32 | 16 | 11 | 65 | 0 | 1 | 125 | 100% | 0% | 0% | 0% | 0% | 0% | 0% | 100% | 142.4007 | 0 | 0 | 0 | 0 | 0 | 0 | 142.4007 | 128360.9582 | 916 | 33775 | 20265 | 12823 | 0 | 58161 | 254300.9582 | 130.9582 | 0 | 0 | 0 | 0 | 0 | 0 | 130.9582 | 0 | 0 | 0 | 0 | 0 | 0 | 0 | 0 | 3 | 0 | 0 | 0 | 0 | 0 | 1 | 0 | 0% | 0% | 0% | 0% | 0% | 0% | 0% | 0% | 0 | 0 | 0 | 0 | 0 | 0 | 0 | 0 | 128230 | 916 | 33775 | 20265 | 12823 | 0 | 58161 | 254170 | 0 | 0 | 0 | 0 | 0 | 0 | 0 | 0 | 0 | 0 | 0 | 0 | 0 | 0 | 0 | 0 | 0 | 0 | 0 | 0 | 0 | 0 | 0 | 0 | 128230 | 916 | 33775 | 20265 | 12823 | 0 | 58161 | 254170 | 0 | 0
2022-12-25 | 128230 | 100% | 916 | 100% | 54040 | 100% | 33775 | 100% | 20265 | 100% | 12823 | 100% | 0 |  | 58161 | 100% | 254170 | 100% | NO | 651.3777 | 26.0125 | 625.3652 | 26.0125 | 0 | 0 | 0 | 0 | 0 | 0 | 341.5123 | 2.2537 | 83.1007 | 49.8604 | 31.55 | 0 | 143.1006 | 651.3777 | 48.574 | 2.2537 | 51.3683 | 10.0537 | 13.1795 | 0 | 143.1006 | 0 | 128230 | 916 | 33775 | 20265 | 12823 | 0 | 58161 | 254170 | 48.574 | 2.2537 | 51.3683 | 10.0537 | 13.1795 | 0 | 143.1006 | 268.5299 | 0 | 0 | 0 | 33775 | 20265 | 51.3683 | 10.0537 | 268.5299 | 3 | 32 | 16 | 11 | 65 | 0 | 1 | 128 | 0% | 0% | 0% | 0% | 0% | 0% | 0% | 0% | 0 | 0 | 0 | 0 | 0 | 0 | 0 | 0 | 128230 | 916 | 33775 | 20265 | 12823 | 0 | 58161 | 254170 | 0 | 0 | 0 | 0 | 0 | 0 | 0 | 0 | 0 | 0 | 0 | 0 | 0 | 0 | 0 | 0 | 0 | 0 | 0 | 0 | 0 | 0 | 1 | 0 | 0% | 0% | 0% | 0% | 0% | 0% | 0% | 0% | 0 | 0 | 0 | 0 | 0 | 0 | 0 | 0 | 128230 | 916 | 33775 | 20265 | 12823 | 0 | 58161 | 254170 | 0 | 0 | 0 | 0 | 0 | 0 | 0 | 0 | 0 | 0 | 0 | 0 | 0 | 0 | 0 | 0 | 0 | 0 | 0 | 0 | 0 | 0 | 0 | 0 | 128230 | 916 | 33775 | 20265 | 12823 | 0 | 58161 | 254170 | 0 | 0
2022-12-26 | 128230 | 100% | 916 | 100% | 54040 | 100% | 33775 | 100% | 20265 | 100% | 12823 | 100% | 0 |  | 58161 | 100% | 254170 | 100% | NO | 647.8507 | 24.304 | 623.5467 | 24.304 | 0 | 0 | 0 | 0 | 0 | 0 | 338.8863 | 2.2472 | 82.8591 | 49.7154 | 31.4582 | 0 | 142.6844 | 647.8507 | -7.2098 | 2.2472 | 58.2465 | 1.7915 | 3.2827 | 0 | 142.6844 | 0 | 128222.7902 | 916 | 33775 | 20265 | 12823 | 0 | 58161 | 254162.7902 | 0 | 2.2472 | 58.2465 | 1.7915 | 3.2827 | 0 | 142.6844 | 208.2523 | 0 | 0 | 0 | 33775 | 20265 | 58.2465 | 1.7915 | 208.2523 | 0 | 32 | 16 | 11 | 65 | 0 | 1 | 125 | 100% | 0% | 0% | 0% | 0% | 0% | 0% | 100% | 208.2523 | 0 | 0 | 0 | 0 | 0 | 0 | 208.2523 | 128431.0425 | 916 | 33775 | 20265 | 12823 | 0 | 58161 | 254371.0425 | 201.0425 | 0 | 0 | 0 | 0 | 0 | 0 | 201.0425 | 0 | 0 | 0 | 0 | 0 | 0 | 0 | 0 | 3 | 0 | 0 | 0 | 0 | 0 | 1 | 0 | 0% | 0% | 0% | 0% | 0% | 0% | 0% | 0% | 0 | 0 | 0 | 0 | 0 | 0 | 0 | 0 | 128230 | 916 | 33775 | 20265 | 12823 | 0 | 58161 | 254170 | 0 | 0 | 0 | 0 | 0 | 0 | 0 | 0 | 0 | 0 | 0 | 0 | 0 | 0 | 0 | 0 | 0 | 0 | 0 | 0 | 0 | 0 | 0 | 0 | 128230 | 916 | 33775 | 20265 | 12823 | 0 | 58161 | 254170 | 0 | 0
2022-12-27 | 128230 | 100% | 916 | 100% | 54040 | 100% | 33775 | 100% | 20265 | 100% | 12823 | 100% | 0 |  | 58161 | 100% | 254170 | 100% | NO | 615.5143 | 28.6181 | 586.8962 | 28.6181 | 0 | 0 | 0 | 0 | 0 | 0 | 324.7101 | 2.1151 | 77.9888 | 46.7933 | 29.6092 | 0 | 134.2978 | 615.5143 | 6.6594 | 2.1151 | 21.2142 | 2.6993 | 2.5998 | 0 | 134.2978 | 0 | 128230 | 916 | 33775 | 20265 | 12823 | 0 | 58161 | 254170 | 6.6594 | 2.1151 | 21.2142 | 2.6993 | 2.5998 | 0 | 134.2978 | 169.5856 | 0 | 0 | 0 | 33775 | 20265 | 21.2142 | 2.6993 | 169.5856 | 3 | 32 | 16 | 11 | 65 | 0 | 1 | 128 | 0% | 0% | 0% | 0% | 0% | 0% | 0% | 0% | 0 | 0 | 0 | 0 | 0 | 0 | 0 | 0 | 128230 | 916 | 33775 | 20265 | 12823 | 0 | 58161 | 254170 | 0 | 0 | 0 | 0 | 0 | 0 | 0 | 0 | 0 | 0 | 0 | 0 | 0 | 0 | 0 | 0 | 0 | 0 | 0 | 0 | 0 | 0 | 1 | 0 | 0% | 0% | 0% | 0% | 0% | 0% | 0% | 0% | 0 | 0 | 0 | 0 | 0 | 0 | 0 | 0 | 128230 | 916 | 33775 | 20265 | 12823 | 0 | 58161 | 254170 | 0 | 0 | 0 | 0 | 0 | 0 | 0 | 0 | 0 | 0 | 0 | 0 | 0 | 0 | 0 | 0 | 0 | 0 | 0 | 0 | 0 | 0 | 0 | 0 | 128230 | 916 | 33775 | 20265 | 12823 | 0 | 58161 | 254170 | 0 | 0
2022-12-28 | 128230 | 100% | 916 | 100% | 54040 | 100% | 33775 | 100% | 20265 | 100% | 12823 | 100% | 0 |  | 58161 | 100% | 254170 | 100% | NO | 844.9648 | 28.7291 | 816.2357 | 28.7291 | 0 | 0 | 0 | 0 | 0 | 0 | 440.524 | 2.9416 | 108.4643 | 65.0786 | 41.1795 | 0 | 186.7769 | 844.9648 | 189.655 | 2.9416 | 51.6896 | 22.5589 | 24.1901 | 0 | 186.7769 | 0 | 128230 | 916 | 33775 | 20265 | 12823 | 0 | 58161 | 254170 | 189.655 | 2.9416 | 51.6896 | 22.5589 | 24.1901 | 0 | 186.7769 | 477.8121 | 0 | 0 | 0 | 33775 | 20265 | 51.6896 | 22.5589 | 477.8121 | 3 | 32 | 16 | 11 | 65 | 0 | 1 | 128 | 0% | 0% | 0% | 0% | 0% | 0% | 0% | 0% | 0 | 0 | 0 | 0 | 0 | 0 | 0 | 0 | 128230 | 916 | 33775 | 20265 | 12823 | 0 | 58161 | 254170 | 0 | 0 | 0 | 0 | 0 | 0 | 0 | 0 | 0 | 0 | 0 | 0 | 0 | 0 | 0 | 0 | 0 | 0 | 0 | 0 | 0 | 0 | 1 | 0 | 0% | 0% | 0% | 0% | 0% | 0% | 0% | 0% | 0 | 0 | 0 | 0 | 0 | 0 | 0 | 0 | 128230 | 916 | 33775 | 20265 | 12823 | 0 | 58161 | 254170 | 0 | 0 | 0 | 0 | 0 | 0 | 0 | 0 | 0 | 0 | 0 | 0 | 0 | 0 | 0 | 0 | 0 | 0 | 0 | 0 | 0 | 0 | 0 | 0 | 128230 | 916 | 33775 | 20265 | 12823 | 0 | 58161 | 254170 | 0 | 0
2022-12-29 | 128230 | 100% | 916 | 100% | 54040 | 100% | 33775 | 100% | 20265 | 100% | 12823 | 100% | 0 |  | 58161 | 100% | 254170 | 100% | NO | 654.7357 | 27.287 | 627.4487 | 26.7063 | 0 | 0.58064 | 0 | 0 | 0 | 0 | 343.2573 | 2.2613 | 83.9582 | 50.0265 | 31.6551 | 0 | 143.5773 | 654.7357 | 94.5105 | 2.2613 | 41.9143 | 9.115 | 28.1842 | 0 | 143.5773 | 0 | 128230 | 916 | 33775 | 20265 | 12823 | 0 | 58161 | 254170 | 94.5105 | 2.2613 | 41.9143 | 9.115 | 28.1842 | 0 | 143.5773 | 319.5626 | 0 | 0 | 0 | 33775 | 20265 | 41.9143 | 9.115 | 319.5626 | 3 | 32 | 16 | 11 | 65 | 0 | 1 | 128 | 0% | 0% | 0% | 0% | 0% | 0% | 0% | 0% | 0 | 0 | 0 | 0 | 0 | 0 | 0 | 0 | 128230 | 916 | 33775 | 20265 | 12823 | 0 | 58161 | 254170 | 0 | 0 | 0 | 0 | 0 | 0 | 0 | 0 | 0 | 0 | 0 | 0 | 0 | 0 | 0 | 0 | 0 | 0 | 0 | 0 | 0 | 0 | 1 | 0 | 0% | 0% | 0% | 0% | 0% | 0% | 0% | 0% | 0 | 0 | 0 | 0 | 0 | 0 | 0 | 0 | 128230 | 916 | 33775 | 20265 | 12823 | 0 | 58161 | 254170 | 0 | 0 | 0 | 0 | 0 | 0 | 0 | 0 | 0 | 0 | 0 | 0 | 0 | 0 | 0 | 0 | 0 | 0 | 0 | 0 | 0 | 0 | 0 | 0 | 128230 | 916 | 33775 | 20265 | 12823 | 0 | 58161 | 254170 | 0 | 0
2022-12-30 | 128230 | 100% | 916 | 100% | 54040 | 100% | 33775 | 100% | 20265 | 100% | 12823 | 100% | 0 |  | 58161 | 100% | 254170 | 100% | NO | 844.6998 | 24.9753 | 819.7244 | 24.6712 | 0 | 0 | 0 | 0.30411 | 0 | 0 | 438.2262 | 2.9542 | 108.9279 | 65.3567 | 41.6596 | 0 | 187.5752 | 844.6998 | 194.08 | 2.9542 | 70.2597 | 37.369 | 41.6596 | 0 | 187.5752 | 0 | 128230 | 916 | 33775 | 20265 | 12823 | 0 | 58161 | 254170 | 194.08 | 2.9542 | 70.2597 | 37.369 | 41.6596 | 0 | 187.5752 | 533.8977 | 0 | 0 | 0 | 33775 | 20265 | 70.2597 | 37.369 | 533.8977 | 3 | 32 | 16 | 11 | 65 | 0 | 1 | 128 | 0% | 0% | 0% | 0% | 0% | 0% | 0% | 0% | 0 | 0 | 0 | 0 | 0 | 0 | 0 | 0 | 128230 | 916 | 33775 | 20265 | 12823 | 0 | 58161 | 254170 | 0 | 0 | 0 | 0 | 0 | 0 | 0 | 0 | 0 | 0 | 0 | 0 | 0 | 0 | 0 | 0 | 0 | 0 | 0 | 0 | 0 | 0 | 1 | 0 | 0% | 0% | 0% | 0% | 0% | 0% | 0% | 0% | 0 | 0 | 0 | 0 | 0 | 0 | 0 | 0 | 128230 | 916 | 33775 | 20265 | 12823 | 0 | 58161 | 254170 | 0 | 0 | 0 | 0 | 0 | 0 | 0 | 0 | 0 | 0 | 0 | 0 | 0 | 0 | 0 | 0 | 0 | 0 | 0 | 0 | 0 | 0 | 0 | 0 | 128230 | 916 | 33775 | 20265 | 12823 | 0 | 58161 | 254170 | 0 | 0
2022-12-31 | 128230 | 100% | 916 | 100% | 54040 | 100% | 33775 | 100% | 20265 | 100% | 12823 | 100% | 0 |  | 58161 | 100% | 254170 | 100% | NO | 758.1203 | 25.4732 | 732.6471 | 25.4732 | 0 | 0 | 0 | 0 | 0 | 0 | 395.0972 | 2.6404 | 97.3567 | 58.414 | 36.9624 | 0 | 167.6496 | 758.1203 | 151.9901 | 2.6404 | 66.6677 | 35.3362 | 33.0864 | 0 | 167.6496 | 0 | 128230 | 916 | 33775 | 20265 | 12823 | 0 | 58161 | 254170 | 151.9901 | 2.6404 | 66.6677 | 35.3362 | 33.0864 | 0 | 167.6496 | 457.3704 | 0 | 0 | 0 | 33775 | 20265 | 66.6677 | 35.3362 | 457.3704 | 3 | 32 | 16 | 11 | 65 | 0 | 1 | 128 | 0% | 0% | 0% | 0% | 0% | 0% | 0% | 0% | 0 | 0 | 0 | 0 | 0 | 0 | 0 | 0 | 128230 | 916 | 33775 | 20265 | 12823 | 0 | 58161 | 254170 | 0 | 0 | 0 | 0 | 0 | 0 | 0 | 0 | 0 | 0 | 0 | 0 | 0 | 0 | 0 | 0 | 0 | 0 | 0 | 0 | 0 | 0 | 1 | 0 | 0% | 0% | 0% | 0% | 0% | 0% | 0% | 0% | 0 | 0 | 0 | 0 | 0 | 0 | 0 | 0 | 128230 | 916 | 33775 | 20265 | 12823 | 0 | 58161 | 254170 | 0 | 0 | 0 | 0 | 0 | 0 | 0 | 0 | 0 | 0 | 0 | 0 | 0 | 0 | 0 | 0 | 0 | 0 | 0 | 0 | 0 | 0 | 0 | 0 | 128230 | 916 | 33775 | 20265 | 12823 | 0 | 58161 | 254170 | 0 | 0
2023-01-01 | 128230 | 100% | 916 | 100% | 54040 | 100% | 33775 | 100% | 20265 | 100% | 12823 | 100% | 0 |  | 58161 | 100% | 254170 | 100% | NO | 855.281 | 25.0675 | 830.2135 | 25.0675 | 0 | 0 | 0 | 0 | 0 | 0 | 443.9143 | 2.992 | 110.3217 | 66.193 | 41.8847 | 0 | 189.9754 | 855.281 | 206.4223 | 2.992 | 71.9604 | 42.9307 | 38.7298 | 0 | 189.9754 | 0 | 128230 | 916 | 33775 | 20265 | 12823 | 0 | 58161 | 254170 | 206.4223 | 2.992 | 71.9604 | 42.9307 | 38.7298 | 0 | 189.9754 | 553.0107 | 0 | 0 | 0 | 33775 | 20265 | 71.9604 | 42.9307 | 553.0107 | 3 | 32 | 16 | 11 | 65 | 0 | 1 | 128 | 0% | 0% | 0% | 0% | 0% | 0% | 0% | 0% | 0 | 0 | 0 | 0 | 0 | 0 | 0 | 0 | 128230 | 916 | 33775 | 20265 | 12823 | 0 | 58161 | 254170 | 0 | 0 | 0 | 0 | 0 | 0 | 0 | 0 | 0 | 0 | 0 | 0 | 0 | 0 | 0 | 0 | 0 | 0 | 0 | 0 | 0 | 0 | 1 | 0 | 0% | 0% | 0% | 0% | 0% | 0% | 0% | 0% | 0 | 0 | 0 | 0 | 0 | 0 | 0 | 0 | 128230 | 916 | 33775 | 20265 | 12823 | 0 | 58161 | 254170 | 0 | 0 | 0 | 0 | 0 | 0 | 0 | 0 | 0 | 0 | 0 | 0 | 0 | 0 | 0 | 0 | 0 | 0 | 0 | 0 | 0 | 0 | 0 | 0 | 128230 | 916 | 33775 | 20265 | 12823 | 0 | 58161 | 254170 | 0 | 0
2023-01-02 | 128230 | 100% | 916 | 100% | 54040 | 100% | 33775 | 100% | 20265 | 100% | 12823 | 100% | 0 |  | 58161 | 100% | 254170 | 100% | NO | 989.8637 | 27.2035 | 962.6602 | 25.921 | 0 | 0 | 0 | 1.2825 | 0 | 0 | 511.5878 | 3.4693 | 127.9217 | 76.753 | 49.8492 | 0 | 220.2828 | 989.8637 | 285.5362 | 3.4693 | 77.3176 | 57.2041 | 49.8492 | 0 | 220.2828 | 0 | 128230 | 916 | 33775 | 20265 | 12823 | 0 | 58161 | 254170 | 285.5362 | 3.4693 | 77.3176 | 57.2041 | 49.8492 | 0 | 220.2828 | 693.6592 | 0 | 0 | 0 | 33775 | 20265 | 77.3176 | 57.2041 | 693.6592 | 3 | 32 | 16 | 11 | 65 | 0 | 1 | 128 | 0% | 0% | 0% | 0% | 0% | 0% | 0% | 0% | 0 | 0 | 0 | 0 | 0 | 0 | 0 | 0 | 128230 | 916 | 33775 | 20265 | 12823 | 0 | 58161 | 254170 | 0 | 0 | 0 | 0 | 0 | 0 | 0 | 0 | 0 | 0 | 0 | 0 | 0 | 0 | 0 | 0 | 0 | 0 | 0 | 0 | 0 | 0 | 1 | 0 | 0% | 0% | 0% | 0% | 0% | 0% | 0% | 0% | 0 | 0 | 0 | 0 | 0 | 0 | 0 | 0 | 128230 | 916 | 33775 | 20265 | 12823 | 0 | 58161 | 254170 | 0 | 0 | 0 | 0 | 0 | 0 | 0 | 0 | 0 | 0 | 0 | 0 | 0 | 0 | 0 | 0 | 0 | 0 | 0 | 0 | 0 | 0 | 0 | 0 | 128230 | 916 | 33775 | 20265 | 12823 | 0 | 58161 | 254170 | 0 | 0
2023-01-03 | 128230 | 100% | 916 | 100% | 54040 | 100% | 33775 | 100% | 20265 | 100% | 12823 | 100% | 0 |  | 58161 | 100% | 254170 | 100% | NO | 2394.2421 | 28.7632 | 2365.4789 | 26.7767 | 0 | 0 | 0 | 1.9865 | 0 | 0 | 1220.1723 | 8.5249 | 314.3331 | 188.5999 | 121.3261 | 0 | 541.2858 | 2394.2421 | 993.2793 | 8.5249 | 263.3565 | 164.242 | 121.3261 | 0 | 541.2858 | 0 | 128230 | 916 | 33775 | 20265 | 12823 | 0 | 58161 | 254170 | 993.2793 | 8.5249 | 263.3565 | 164.242 | 121.3261 | 0 | 541.2858 | 2092.0147 | 0 | 0 | 0 | 33775 | 20265 | 263.3565 | 164.242 | 2092.0147 | 3 | 32 | 16 | 11 | 65 | 0 | 1 | 128 | 0% | 0% | 0% | 0% | 0% | 0% | 0% | 0% | 0 | 0 | 0 | 0 | 0 | 0 | 0 | 0 | 128230 | 916 | 33775 | 20265 | 12823 | 0 | 58161 | 254170 | 0 | 0 | 0 | 0 | 0 | 0 | 0 | 0 | 0 | 0 | 0 | 0 | 0 | 0 | 0 | 0 | 0 | 0 | 0 | 0 | 0 | 0 | 1 | 0 | 0% | 0% | 0% | 0% | 0% | 0% | 0% | 0% | 0 | 0 | 0 | 0 | 0 | 0 | 0 | 0 | 128230 | 916 | 33775 | 20265 | 12823 | 0 | 58161 | 254170 | 0 | 0 | 0 | 0 | 0 | 0 | 0 | 0 | 0 | 0 | 0 | 0 | 0 | 0 | 0 | 0 | 0 | 0 | 0 | 0 | 0 | 0 | 0 | 0 | 128230 | 916 | 33775 | 20265 | 12823 | 0 | 58161 | 254170 | 0 | 0
2023-01-04 | 128230 | 100% | 916 | 100% | 54040 | 100% | 33775 | 100% | 20265 | 100% | 12823 | 100% | 0 |  | 58161 | 100% | 254170 | 100% | NO | 11822.0532 | 28.5622 | 11793.491 | 25.7824 | 0 | 0 | 0 | 2.7798 | 0 | 0 | 5975.6559 | 42.5024 | 1567.1604 | 940.2962 | 597.7671 | 0 | 2698.6711 | 11822.0532 | 5752.6309 | 42.5024 | 1515.7177 | 917.1782 | 597.7671 | 0 | 2698.6711 | 0 | 128230 | 916 | 33775 | 20265 | 12823 | 0 | 58161 | 254170 | 5752.6309 | 42.5024 | 1515.7177 | 917.1782 | 597.7671 | 0 | 2698.6711 | 11524.4674 | 0 | 0 | 0 | 33775 | 20265 | 1515.7177 | 917.1782 | 11524.4674 | 3 | 32 | 16 | 11 | 65 | 0 | 1 | 128 | 0% | 0% | 0% | 0% | 0% | 0% | 0% | 0% | 0 | 0 | 0 | 0 | 0 | 0 | 0 | 0 | 128230 | 916 | 33775 | 20265 | 12823 | 0 | 58161 | 254170 | 0 | 0 | 0 | 0 | 0 | 0 | 0 | 0 | 0 | 0 | 0 | 0 | 0 | 0 | 0 | 0 | 0 | 0 | 0 | 0 | 0 | 0 | 1 | 0 | 0% | 0% | 0% | 0% | 0% | 0% | 0% | 0% | 0 | 0 | 0 | 0 | 0 | 0 | 0 | 0 | 128230 | 916 | 33775 | 20265 | 12823 | 0 | 58161 | 254170 | 0 | 0 | 0 | 0 | 0 | 0 | 0 | 0 | 0 | 0 | 0 | 0 | 0 | 0 | 0 | 0 | 0 | 0 | 0 | 0 | 0 | 0 | 0 | 0 | 128230 | 916 | 33775 | 20265 | 12823 | 0 | 58161 | 254170 | 0 | 0
2023-01-05 | 128230 | 100% | 916 | 100% | 54040 | 100% | 33775 | 100% | 20265 | 100% | 12823 | 100% | 0 |  | 58161 | 100% | 254170 | 100% | NO | 2514.4148 | 26.1156 | 2488.2992 | 22.7 | 0 | 0 | 0 | 3.4156 | 0 | 0 | 1278.059 | 8.9675 | 330.6539 | 198.3924 | 128.9515 | 0 | 569.3905 | 2514.4148 | 1043.2226 | 8.9675 | 296.5351 | 171.4505 | 128.9515 | 0 | 569.3905 | 0 | 128230 | 916 | 33775 | 20265 | 12823 | 0 | 58161 | 254170 | 1043.2226 | 8.9675 | 296.5351 | 171.4505 | 128.9515 | 0 | 569.3905 | 2218.5177 | 0 | 0 | 0 | 33775 | 20265 | 296.5351 | 171.4505 | 2218.5177 | 3 | 32 | 16 | 11 | 65 | 0 | 1 | 128 | 0% | 0% | 0% | 0% | 0% | 0% | 0% | 0% | 0 | 0 | 0 | 0 | 0 | 0 | 0 | 0 | 128230 | 916 | 33775 | 20265 | 12823 | 0 | 58161 | 254170 | 0 | 0 | 0 | 0 | 0 | 0 | 0 | 0 | 0 | 0 | 0 | 0 | 0 | 0 | 0 | 0 | 0 | 0 | 0 | 0 | 0 | 0 | 1 | 0 | 0% | 0% | 0% | 0% | 0% | 0% | 0% | 0% | 0 | 0 | 0 | 0 | 0 | 0 | 0 | 0 | 128230 | 916 | 33775 | 20265 | 12823 | 0 | 58161 | 254170 | 0 | 0 | 0 | 0 | 0 | 0 | 0 | 0 | 0 | 0 | 0 | 0 | 0 | 0 | 0 | 0 | 0 | 0 | 0 | 0 | 0 | 0 | 0 | 0 | 128230 | 916 | 33775 | 20265 | 12823 | 0 | 58161 | 254170 | 0 | 0
2023-01-06 | 128230 | 100% | 916 | 100% | 54040 | 100% | 33775 | 100% | 20265 | 100% | 12823 | 100% | 0 |  | 58161 | 100% | 254170 | 100% | NO | 1460.8009 | 28.6689 | 1432.132 | 25.6111 | 0 | 0 | 0 | 3.0578 | 0 | 0 | 748.1287 | 5.1612 | 190.3067 | 114.184 | 75.3095 | 0 | 327.7107 | 1460.8009 | 515.0294 | 5.1612 | 150.0001 | 92.3549 | 75.3095 | 0 | 327.7107 | 0 | 128230 | 916 | 33775 | 20265 | 12823 | 0 | 58161 | 254170 | 515.0294 | 5.1612 | 150.0001 | 92.3549 | 75.3095 | 0 | 327.7107 | 1165.5659 | 0 | 0 | 0 | 33775 | 20265 | 150.0001 | 92.3549 | 1165.5659 | 3 | 32 | 16 | 11 | 65 | 0 | 1 | 128 | 0% | 0% | 0% | 0% | 0% | 0% | 0% | 0% | 0 | 0 | 0 | 0 | 0 | 0 | 0 | 0 | 128230 | 916 | 33775 | 20265 | 12823 | 0 | 58161 | 254170 | 0 | 0 | 0 | 0 | 0 | 0 | 0 | 0 | 0 | 0 | 0 | 0 | 0 | 0 | 0 | 0 | 0 | 0 | 0 | 0 | 0 | 0 | 1 | 0 | 0% | 0% | 0% | 0% | 0% | 0% | 0% | 0% | 0 | 0 | 0 | 0 | 0 | 0 | 0 | 0 | 128230 | 916 | 33775 | 20265 | 12823 | 0 | 58161 | 254170 | 0 | 0 | 0 | 0 | 0 | 0 | 0 | 0 | 0 | 0 | 0 | 0 | 0 | 0 | 0 | 0 | 0 | 0 | 0 | 0 | 0 | 0 | 0 | 0 | 128230 | 916 | 33775 | 20265 | 12823 | 0 | 58161 | 254170 | 0 | 0
2023-01-07 | 128230 | 100% | 916 | 100% | 54040 | 100% | 33775 | 100% | 20265 | 100% | 12823 | 100% | 0 |  | 58161 | 100% | 254170 | 100% | NO | 1132.2239 | 30.2228 | 1102.0011 | 29.8998 | 0 | 0 | 0 | 0.32298 | 0 | 0 | 585.8647 | 3.9715 | 146.4378 | 87.8627 | 55.9195 | 0 | 252.1678 | 1132.2239 | 338.9104 | 3.9715 | 99.6051 | 68.593 | 55.9195 | 0 | 252.1678 | 0 | 128230 | 916 | 33775 | 20265 | 12823 | 0 | 58161 | 254170 | 338.9104 | 3.9715 | 99.6051 | 68.593 | 55.9195 | 0 | 252.1678 | 819.1672 | 0 | 0 | 0 | 33775 | 20265 | 99.6051 | 68.593 | 819.1672 | 3 | 32 | 16 | 11 | 65 | 0 | 1 | 128 | 0% | 0% | 0% | 0% | 0% | 0% | 0% | 0% | 0 | 0 | 0 | 0 | 0 | 0 | 0 | 0 | 128230 | 916 | 33775 | 20265 | 12823 | 0 | 58161 | 254170 | 0 | 0 | 0 | 0 | 0 | 0 | 0 | 0 | 0 | 0 | 0 | 0 | 0 | 0 | 0 | 0 | 0 | 0 | 0 | 0 | 0 | 0 | 1 | 0 | 0% | 0% | 0% | 0% | 0% | 0% | 0% | 0% | 0 | 0 | 0 | 0 | 0 | 0 | 0 | 0 | 128230 | 916 | 33775 | 20265 | 12823 | 0 | 58161 | 254170 | 0 | 0 | 0 | 0 | 0 | 0 | 0 | 0 | 0 | 0 | 0 | 0 | 0 | 0 | 0 | 0 | 0 | 0 | 0 | 0 | 0 | 0 | 0 | 0 | 128230 | 916 | 33775 | 20265 | 12823 | 0 | 58161 | 254170 | 0 | 0
2023-01-08 | 128230 | 100% | 916 | 100% | 54040 | 100% | 33775 | 100% | 20265 | 100% | 12823 | 100% | 0 |  | 58161 | 100% | 254170 | 100% | NO | 1037.2946 | 27.729 | 1009.5656 | 26.0894 | 0 | 0 | 0 | 1.6396 | 0 | 0 | 535.4202 | 3.6384 | 134.1546 | 80.4928 | 52.5726 | 0 | 231.016 | 1037.2946 | 310.5551 | 3.6384 | 94.2589 | 60.8242 | 52.5726 | 0 | 231.016 | 0 | 128230 | 916 | 33775 | 20265 | 12823 | 0 | 58161 | 254170 | 310.5551 | 3.6384 | 94.2589 | 60.8242 | 52.5726 | 0 | 231.016 | 752.8652 | 0 | 0 | 0 | 33775 | 20265 | 94.2589 | 60.8242 | 752.8652 | 3 | 32 | 16 | 11 | 65 | 0 | 1 | 128 | 0% | 0% | 0% | 0% | 0% | 0% | 0% | 0% | 0 | 0 | 0 | 0 | 0 | 0 | 0 | 0 | 128230 | 916 | 33775 | 20265 | 12823 | 0 | 58161 | 254170 | 0 | 0 | 0 | 0 | 0 | 0 | 0 | 0 | 0 | 0 | 0 | 0 | 0 | 0 | 0 | 0 | 0 | 0 | 0 | 0 | 0 | 0 | 1 | 0 | 0% | 0% | 0% | 0% | 0% | 0% | 0% | 0% | 0 | 0 | 0 | 0 | 0 | 0 | 0 | 0 | 128230 | 916 | 33775 | 20265 | 12823 | 0 | 58161 | 254170 | 0 | 0 | 0 | 0 | 0 | 0 | 0 | 0 | 0 | 0 | 0 | 0 | 0 | 0 | 0 | 0 | 0 | 0 | 0 | 0 | 0 | 0 | 0 | 0 | 128230 | 916 | 33775 | 20265 | 12823 | 0 | 58161 | 254170 | 0 | 0
2023-01-09 | 128230 | 100% | 916 | 100% | 54040 | 100% | 33775 | 100% | 20265 | 100% | 12823 | 100% | 0 |  | 58161 | 100% | 254170 | 100% | NO | 1012.5646 | 30.2402 | 982.3244 | 27.9917 | 0 | 0 | 0 | 2.2485 | 0 | 0 | 523.5791 | 3.5402 | 130.5347 | 78.3208 | 51.8073 | 0 | 224.7825 | 1012.5646 | 293.0204 | 3.5402 | 88.4908 | 51.9406 | 51.8073 | 0 | 224.7825 | 0 | 128230 | 916 | 33775 | 20265 | 12823 | 0 | 58161 | 254170 | 293.0204 | 3.5402 | 88.4908 | 51.9406 | 51.8073 | 0 | 224.7825 | 713.5816 | 0 | 0 | 0 | 33775 | 20265 | 88.4908 | 51.9406 | 713.5816 | 3 | 32 | 16 | 11 | 65 | 0 | 1 | 128 | 0% | 0% | 0% | 0% | 0% | 0% | 0% | 0% | 0 | 0 | 0 | 0 | 0 | 0 | 0 | 0 | 128230 | 916 | 33775 | 20265 | 12823 | 0 | 58161 | 254170 | 0 | 0 | 0 | 0 | 0 | 0 | 0 | 0 | 0 | 0 | 0 | 0 | 0 | 0 | 0 | 0 | 0 | 0 | 0 | 0 | 0 | 0 | 1 | 0 | 0% | 0% | 0% | 0% | 0% | 0% | 0% | 0% | 0 | 0 | 0 | 0 | 0 | 0 | 0 | 0 | 128230 | 916 | 33775 | 20265 | 12823 | 0 | 58161 | 254170 | 0 | 0 | 0 | 0 | 0 | 0 | 0 | 0 | 0 | 0 | 0 | 0 | 0 | 0 | 0 | 0 | 0 | 0 | 0 | 0 | 0 | 0 | 0 | 0 | 128230 | 916 | 33775 | 20265 | 12823 | 0 | 58161 | 254170 | 0 | 0
2023-01-10 | 127170.435 | 99.17% | 909.9749 | 99.34% | 53608.2622 | 99.2% | 33498.8285 | 99.18% | 20109.4337 | 99.23% | 12738.7438 | 99.34% | 0 |  | 57778.4395 | 99.34% | 252205.8554 | 99.23% | NO | -1641.7503 | 30.0813 | -1671.8316 | 29.9927 | 0 | 0 | 0 | 0.088547 | 0 | 0 | -813.4544 | -6.0251 | -222.1588 | -133.2953 | -84.2562 | 0 | -382.5605 | -1641.7503 | -1059.565 | -6.0251 | -276.1715 | -155.5663 | -84.2562 | 0 | -382.5605 | 0 | 127170.435 | 909.9749 | 33498.8285 | 20109.4337 | 12738.7438 | 0 | 57778.4395 | 252205.8554 | 0 | 0 | 0 | 0 | 0 | 0 | 0 | 0 | 0 | 0 | 0 | 33498.8285 | 20109.4337 | 0 | 0 | 0 | 0 | 0 | 0 | 0 | 0 | 0 | 0 | 0 | 0% | 0% | 0% | 0% | 0% | 0% | 0% | 0% | 0 | 0 | 0 | 0 | 0 | 0 | 0 | 0 | 127170.435 | 909.9749 | 33498.8285 | 20109.4337 | 12738.7438 | 0 | 57778.4395 | 252205.8554 | 0 | 0 | 0 | 0 | 0 | 0 | 0 | 0 | 1059.565 | 6.0251 | 276.1715 | 155.5663 | 84.2562 | 0 | 382.5605 | 1964.1446 | 0 | 0 | 0 | 0 | 0 | 0 | 0 | 0 | 0% | 0% | 0% | 0% | 0% | 0% | 0% | 0% | 0 | 0 | 0 | 0 | 0 | 0 | 0 | 0 | 127170.435 | 909.9749 | 33498.8285 | 20109.4337 | 12738.7438 | 0 | 57778.4395 | 252205.8554 | 0 | 0 | 0 | 0 | 0 | 0 | 0 | 0 | 1059.565 | 6.0251 | 276.1715 | 155.5663 | 84.2562 | 0 | 382.5605 | 1964.1446 | 0 | 0 | 0 | 0 | 0 | 0 | 0 | 0 | 127170.435 | 909.9749 | 33498.8285 | 20109.4337 | 12738.7438 | 0 | 57778.4395 | 252205.8554 | 0 | 0
2023-01-11 | 128230 | 100% | 916 | 100% | 54040 | 100% | 33775 | 100% | 20265 | 100% | 12823 | 100% | 0 |  | 58161 | 100% | 254170 | 100% | NO | 3679.8882 | 29.3751 | 3650.5131 | 29.3751 | 0 | 0 | 0 | 0 | 0 | 0 | 1871.0767 | 13.156 | 485.093 | 291.0558 | 184.1702 | 0 | 835.3366 | 3679.8882 | 1655.0686 | 13.156 | 443.3559 | 267.2933 | 182.5037 | 0 | 835.3366 | 0 | 128230 | 916 | 33775 | 20265 | 12823 | 0 | 58161 | 254170 | 595.5036 | 7.1309 | 167.1844 | 111.727 | 98.2476 | 0 | 452.7761 | 1432.5696 | 0 | 0 | 0 | 33775 | 20265 | 167.1844 | 111.727 | 1432.5696 | 3 | 32 | 16 | 11 | 65 | 0 | 1 | 128 | 0% | 0% | 0% | 0% | 0% | 0% | 0% | 0% | 0 | 0 | 0 | 0 | 0 | 0 | 0 | 0 | 128230 | 916 | 33775 | 20265 | 12823 | 0 | 58161 | 254170 | 0 | 0 | 0 | 0 | 0 | 0 | 0 | 0 | 0 | 0 | 0 | 0 | 0 | 0 | 0 | 0 | 0 | 0 | 0 | 0 | 0 | 0 | 1 | 0 | 0% | 0% | 0% | 0% | 0% | 0% | 0% | 0% | 0 | 0 | 0 | 0 | 0 | 0 | 0 | 0 | 128230 | 916 | 33775 | 20265 | 12823 | 0 | 58161 | 254170 | 0 | 0 | 0 | 0 | 0 | 0 | 0 | 0 | 0 | 0 | 0 | 0 | 0 | 0 | 0 | 0 | 0 | 0 | 0 | 0 | 0 | 0 | 0 | 0 | 128230 | 916 | 33775 | 20265 | 12823 | 0 | 58161 | 254170 | 0 | 0
2023-01-12 | 128230 | 100% | 916 | 100% | 54040 | 100% | 33775 | 100% | 20265 | 100% | 12823 | 100% | 0 |  | 58161 | 100% | 254170 | 100% | NO | 1910.3343 | 32.4089 | 1877.9254 | 32.4089 | 0 | 0 | 0 | 0 | 0 | 0 | 979.8314 | 6.7678 | 249.5453 | 149.7272 | 94.7422 | 0 | 429.7203 | 1910.3343 | 751.7444 | 6.7678 | 202.2842 | 125.7683 | 91.4954 | 0 | 429.7203 | 0 | 128230 | 916 | 33775 | 20265 | 12823 | 0 | 58161 | 254170 | 751.7444 | 6.7678 | 202.2842 | 125.7683 | 91.4954 | 0 | 429.7203 | 1607.7804 | 0 | 0 | 0 | 33775 | 20265 | 202.2842 | 125.7683 | 1607.7804 | 3 | 32 | 16 | 11 | 65 | 0 | 1 | 128 | 0% | 0% | 0% | 0% | 0% | 0% | 0% | 0% | 0 | 0 | 0 | 0 | 0 | 0 | 0 | 0 | 128230 | 916 | 33775 | 20265 | 12823 | 0 | 58161 | 254170 | 0 | 0 | 0 | 0 | 0 | 0 | 0 | 0 | 0 | 0 | 0 | 0 | 0 | 0 | 0 | 0 | 0 | 0 | 0 | 0 | 0 | 0 | 1 | 0 | 0% | 0% | 0% | 0% | 0% | 0% | 0% | 0% | 0 | 0 | 0 | 0 | 0 | 0 | 0 | 0 | 128230 | 916 | 33775 | 20265 | 12823 | 0 | 58161 | 254170 | 0 | 0 | 0 | 0 | 0 | 0 | 0 | 0 | 0 | 0 | 0 | 0 | 0 | 0 | 0 | 0 | 0 | 0 | 0 | 0 | 0 | 0 | 0 | 0 | 128230 | 916 | 33775 | 20265 | 12823 | 0 | 58161 | 254170 | 0 | 0
2023-01-13 | 128230 | 100% | 916 | 100% | 54040 | 100% | 33775 | 100% | 20265 | 100% | 12823 | 100% | 0 |  | 58161 | 100% | 254170 | 100% | NO | 1197.6465 | 32.123 | 1165.5235 | 31.7093 | 0 | 0 | 0 | 0.4137 | 0 | 0 | 619.7215 | 4.2004 | 154.8788 | 92.9273 | 59.2149 | 0 | 266.7034 | 1197.6465 | 401.6631 | 4.2004 | 113.7556 | 74.6489 | 59.2149 | 0 | 266.7034 | 0 | 128230 | 916 | 33775 | 20265 | 12823 | 0 | 58161 | 254170 | 401.6631 | 4.2004 | 113.7556 | 74.6489 | 59.2149 | 0 | 266.7034 | 920.1864 | 0 | 0 | 0 | 33775 | 20265 | 113.7556 | 74.6489 | 920.1864 | 3 | 32 | 16 | 11 | 65 | 0 | 1 | 128 | 0% | 0% | 0% | 0% | 0% | 0% | 0% | 0% | 0 | 0 | 0 | 0 | 0 | 0 | 0 | 0 | 128230 | 916 | 33775 | 20265 | 12823 | 0 | 58161 | 254170 | 0 | 0 | 0 | 0 | 0 | 0 | 0 | 0 | 0 | 0 | 0 | 0 | 0 | 0 | 0 | 0 | 0 | 0 | 0 | 0 | 0 | 0 | 1 | 0 | 0% | 0% | 0% | 0% | 0% | 0% | 0% | 0% | 0 | 0 | 0 | 0 | 0 | 0 | 0 | 0 | 128230 | 916 | 33775 | 20265 | 12823 | 0 | 58161 | 254170 | 0 | 0 | 0 | 0 | 0 | 0 | 0 | 0 | 0 | 0 | 0 | 0 | 0 | 0 | 0 | 0 | 0 | 0 | 0 | 0 | 0 | 0 | 0 | 0 | 128230 | 916 | 33775 | 20265 | 12823 | 0 | 58161 | 254170 | 0 | 0
2023-01-14 | 128230 | 100% | 916 | 100% | 54040 | 100% | 33775 | 100% | 20265 | 100% | 12823 | 100% | 0 |  | 58161 | 100% | 254170 | 100% | NO | 1037.9234 | 32.6259 | 1005.2975 | 31.44 | 0 | 0 | 0 | 1.1859 | 0 | 0 | 538.6175 | 3.623 | 133.5875 | 80.1525 | 51.9037 | 0 | 230.0394 | 1037.9234 | 311.2753 | 3.623 | 83.2575 | 63.3748 | 51.9037 | 0 | 230.0394 | 0 | 128230 | 916 | 33775 | 20265 | 12823 | 0 | 58161 | 254170 | 311.2753 | 3.623 | 83.2575 | 63.3748 | 51.9037 | 0 | 230.0394 | 743.4736 | 0 | 0 | 0 | 33775 | 20265 | 83.2575 | 63.3748 | 743.4736 | 3 | 32 | 16 | 11 | 65 | 0 | 1 | 128 | 0% | 0% | 0% | 0% | 0% | 0% | 0% | 0% | 0 | 0 | 0 | 0 | 0 | 0 | 0 | 0 | 128230 | 916 | 33775 | 20265 | 12823 | 0 | 58161 | 254170 | 0 | 0 | 0 | 0 | 0 | 0 | 0 | 0 | 0 | 0 | 0 | 0 | 0 | 0 | 0 | 0 | 0 | 0 | 0 | 0 | 0 | 0 | 1 | 0 | 0% | 0% | 0% | 0% | 0% | 0% | 0% | 0% | 0 | 0 | 0 | 0 | 0 | 0 | 0 | 0 | 128230 | 916 | 33775 | 20265 | 12823 | 0 | 58161 | 254170 | 0 | 0 | 0 | 0 | 0 | 0 | 0 | 0 | 0 | 0 | 0 | 0 | 0 | 0 | 0 | 0 | 0 | 0 | 0 | 0 | 0 | 0 | 0 | 0 | 128230 | 916 | 33775 | 20265 | 12823 | 0 | 58161 | 254170 | 0 | 0
2023-01-15 | 128230 | 100% | 916 | 100% | 54040 | 100% | 33775 | 100% | 20265 | 100% | 12823 | 100% | 0 |  | 58161 | 100% | 254170 | 100% | NO | 1099.3352 | 31.0974 | 1068.2378 | 31.0974 | 0 | 0 | 0 | 0 | 0 | 0 | 570.0285 | 3.8498 | 141.9512 | 85.1707 | 53.8931 | 0 | 244.4418 | 1099.3352 | 350.3233 | 3.8498 | 99.2935 | 69.1142 | 53.7489 | 0 | 244.4418 | 0 | 128230 | 916 | 33775 | 20265 | 12823 | 0 | 58161 | 254170 | 350.3233 | 3.8498 | 99.2935 | 69.1142 | 53.7489 | 0 | 244.4418 | 820.7715 | 0 | 0 | 0 | 33775 | 20265 | 99.2935 | 69.1142 | 820.7715 | 3 | 32 | 16 | 11 | 65 | 0 | 1 | 128 | 0% | 0% | 0% | 0% | 0% | 0% | 0% | 0% | 0 | 0 | 0 | 0 | 0 | 0 | 0 | 0 | 128230 | 916 | 33775 | 20265 | 12823 | 0 | 58161 | 254170 | 0 | 0 | 0 | 0 | 0 | 0 | 0 | 0 | 0 | 0 | 0 | 0 | 0 | 0 | 0 | 0 | 0 | 0 | 0 | 0 | 0 | 0 | 1 | 0 | 0% | 0% | 0% | 0% | 0% | 0% | 0% | 0% | 0 | 0 | 0 | 0 | 0 | 0 | 0 | 0 | 128230 | 916 | 33775 | 20265 | 12823 | 0 | 58161 | 254170 | 0 | 0 | 0 | 0 | 0 | 0 | 0 | 0 | 0 | 0 | 0 | 0 | 0 | 0 | 0 | 0 | 0 | 0 | 0 | 0 | 0 | 0 | 0 | 0 | 128230 | 916 | 33775 | 20265 | 12823 | 0 | 58161 | 254170 | 0 | 0
2023-01-16 | 128230 | 100% | 916 | 100% | 54040 | 100% | 33775 | 100% | 20265 | 100% | 12823 | 100% | 0 |  | 58161 | 100% | 254170 | 100% | NO | 1046.8342 | 31.9074 | 1014.9268 | 31.9074 | 0 | 0 | 0 | 0 | 0 | 0 | 543.9429 | 3.6577 | 134.867 | 80.9202 | 51.2035 | 0 | 232.2428 | 1046.8342 | 330.6141 | 3.6577 | 95.892 | 59.5238 | 49.6445 | 0 | 232.2428 | 0 | 128230 | 916 | 33775 | 20265 | 12823 | 0 | 58161 | 254170 | 330.6141 | 3.6577 | 95.892 | 59.5238 | 49.6445 | 0 | 232.2428 | 771.5749 | 0 | 0 | 0 | 33775 | 20265 | 95.892 | 59.5238 | 771.5749 | 3 | 32 | 16 | 11 | 65 | 0 | 1 | 128 | 0% | 0% | 0% | 0% | 0% | 0% | 0% | 0% | 0 | 0 | 0 | 0 | 0 | 0 | 0 | 0 | 128230 | 916 | 33775 | 20265 | 12823 | 0 | 58161 | 254170 | 0 | 0 | 0 | 0 | 0 | 0 | 0 | 0 | 0 | 0 | 0 | 0 | 0 | 0 | 0 | 0 | 0 | 0 | 0 | 0 | 0 | 0 | 1 | 0 | 0% | 0% | 0% | 0% | 0% | 0% | 0% | 0% | 0 | 0 | 0 | 0 | 0 | 0 | 0 | 0 | 128230 | 916 | 33775 | 20265 | 12823 | 0 | 58161 | 254170 | 0 | 0 | 0 | 0 | 0 | 0 | 0 | 0 | 0 | 0 | 0 | 0 | 0 | 0 | 0 | 0 | 0 | 0 | 0 | 0 | 0 | 0 | 0 | 0 | 128230 | 916 | 33775 | 20265 | 12823 | 0 | 58161 | 254170 | 0 | 0
2023-01-17 | 128230 | 100% | 916 | 100% | 54040 | 100% | 33775 | 100% | 20265 | 100% | 12823 | 100% | 0 |  | 58161 | 100% | 254170 | 100% | NO | 1477.417 | 30.8397 | 1446.5773 | 29.9267 | 0 | 0 | 0 | 0.91305 | 0 | 0 | 759.732 | 5.2133 | 192.2263 | 115.3358 | 73.8936 | 0 | 331.0162 | 1477.417 | 526.0295 | 5.2133 | 152.9443 | 91.4536 | 73.8936 | 0 | 331.0162 | 0 | 128230 | 916 | 33775 | 20265 | 12823 | 0 | 58161 | 254170 | 526.0295 | 5.2133 | 152.9443 | 91.4536 | 73.8936 | 0 | 331.0162 | 1180.5504 | 0 | 0 | 0 | 33775 | 20265 | 152.9443 | 91.4536 | 1180.5504 | 3 | 32 | 16 | 11 | 65 | 0 | 1 | 128 | 0% | 0% | 0% | 0% | 0% | 0% | 0% | 0% | 0 | 0 | 0 | 0 | 0 | 0 | 0 | 0 | 128230 | 916 | 33775 | 20265 | 12823 | 0 | 58161 | 254170 | 0 | 0 | 0 | 0 | 0 | 0 | 0 | 0 | 0 | 0 | 0 | 0 | 0 | 0 | 0 | 0 | 0 | 0 | 0 | 0 | 0 | 0 | 1 | 0 | 0% | 0% | 0% | 0% | 0% | 0% | 0% | 0% | 0 | 0 | 0 | 0 | 0 | 0 | 0 | 0 | 128230 | 916 | 33775 | 20265 | 12823 | 0 | 58161 | 254170 | 0 | 0 | 0 | 0 | 0 | 0 | 0 | 0 | 0 | 0 | 0 | 0 | 0 | 0 | 0 | 0 | 0 | 0 | 0 | 0 | 0 | 0 | 0 | 0 | 128230 | 916 | 33775 | 20265 | 12823 | 0 | 58161 | 254170 | 0 | 0
2023-01-18 | 128230 | 100% | 916 | 100% | 54040 | 100% | 33775 | 100% | 20265 | 100% | 12823 | 100% | 0 |  | 58161 | 100% | 254170 | 100% | NO | 1114.614 | 28.817 | 1085.7971 | 27.0163 | 0 | 0 | 0 | 1.8007 | 0 | 0 | 574.8062 | 3.9131 | 144.2845 | 86.5707 | 56.5797 | 0 | 248.4599 | 1114.614 | 363.3638 | 3.9131 | 116.0506 | 62.0778 | 56.5797 | 0 | 248.4599 | 0 | 128230 | 916 | 33775 | 20265 | 12823 | 0 | 58161 | 254170 | 363.3638 | 3.9131 | 116.0506 | 62.0778 | 56.5797 | 0 | 248.4599 | 850.4449 | 0 | 0 | 0 | 33775 | 20265 | 116.0506 | 62.0778 | 850.4449 | 3 | 32 | 16 | 11 | 65 | 0 | 1 | 128 | 0% | 0% | 0% | 0% | 0% | 0% | 0% | 0% | 0 | 0 | 0 | 0 | 0 | 0 | 0 | 0 | 128230 | 916 | 33775 | 20265 | 12823 | 0 | 58161 | 254170 | 0 | 0 | 0 | 0 | 0 | 0 | 0 | 0 | 0 | 0 | 0 | 0 | 0 | 0 | 0 | 0 | 0 | 0 | 0 | 0 | 0 | 0 | 1 | 0 | 0% | 0% | 0% | 0% | 0% | 0% | 0% | 0% | 0 | 0 | 0 | 0 | 0 | 0 | 0 | 0 | 128230 | 916 | 33775 | 20265 | 12823 | 0 | 58161 | 254170 | 0 | 0 | 0 | 0 | 0 | 0 | 0 | 0 | 0 | 0 | 0 | 0 | 0 | 0 | 0 | 0 | 0 | 0 | 0 | 0 | 0 | 0 | 0 | 0 | 128230 | 916 | 33775 | 20265 | 12823 | 0 | 58161 | 254170 | 0 | 0
2023-01-19 | 128230 | 100% | 916 | 100% | 54040 | 100% | 33775 | 100% | 20265 | 100% | 12823 | 100% | 0 |  | 58161 | 100% | 254170 | 100% | NO | 892.0128 | 27.0206 | 864.9921 | 25.8572 | 0 | 0 | 0 | 1.1634 | 0 | 0 | 462.2499 | 3.1173 | 114.9432 | 68.9659 | 44.8027 | 0 | 197.9337 | 892.0128 | 235.5421 | 3.1173 | 58.4754 | 44.7676 | 44.8027 | 0 | 197.9337 | 0 | 128230 | 916 | 33775 | 20265 | 12823 | 0 | 58161 | 254170 | 235.5421 | 3.1173 | 58.4754 | 44.7676 | 44.8027 | 0 | 197.9337 | 584.6389 | 0 | 0 | 0 | 33775 | 20265 | 58.4754 | 44.7676 | 584.6389 | 3 | 32 | 16 | 11 | 65 | 0 | 1 | 128 | 0% | 0% | 0% | 0% | 0% | 0% | 0% | 0% | 0 | 0 | 0 | 0 | 0 | 0 | 0 | 0 | 128230 | 916 | 33775 | 20265 | 12823 | 0 | 58161 | 254170 | 0 | 0 | 0 | 0 | 0 | 0 | 0 | 0 | 0 | 0 | 0 | 0 | 0 | 0 | 0 | 0 | 0 | 0 | 0 | 0 | 0 | 0 | 1 | 0 | 0% | 0% | 0% | 0% | 0% | 0% | 0% | 0% | 0 | 0 | 0 | 0 | 0 | 0 | 0 | 0 | 128230 | 916 | 33775 | 20265 | 12823 | 0 | 58161 | 254170 | 0 | 0 | 0 | 0 | 0 | 0 | 0 | 0 | 0 | 0 | 0 | 0 | 0 | 0 | 0 | 0 | 0 | 0 | 0 | 0 | 0 | 0 | 0 | 0 | 128230 | 916 | 33775 | 20265 | 12823 | 0 | 58161 | 254170 | 0 | 0
2023-01-20 | 128230 | 100% | 916 | 100% | 54040 | 100% | 33775 | 100% | 20265 | 100% | 12823 | 100% | 0 |  | 58161 | 100% | 254170 | 100% | NO | 970.7364 | 25.9486 | 944.7878 | 25.9486 | 0 | 0 | 0 | 0 | 0 | 0 | 502.5987 | 3.4049 | 125.5467 | 75.328 | 47.665 | 0 | 216.1931 | 970.7364 | 292.1628 | 3.4049 | 88.413 | 54.5178 | 46.5449 | 0 | 216.1931 | 0 | 128230 | 916 | 33775 | 20265 | 12823 | 0 | 58161 | 254170 | 292.1628 | 3.4049 | 88.413 | 54.5178 | 46.5449 | 0 | 216.1931 | 701.2365 | 0 | 0 | 0 | 33775 | 20265 | 88.413 | 54.5178 | 701.2365 | 3 | 32 | 16 | 11 | 65 | 0 | 1 | 128 | 0% | 0% | 0% | 0% | 0% | 0% | 0% | 0% | 0 | 0 | 0 | 0 | 0 | 0 | 0 | 0 | 128230 | 916 | 33775 | 20265 | 12823 | 0 | 58161 | 254170 | 0 | 0 | 0 | 0 | 0 | 0 | 0 | 0 | 0 | 0 | 0 | 0 | 0 | 0 | 0 | 0 | 0 | 0 | 0 | 0 | 0 | 0 | 1 | 0 | 0% | 0% | 0% | 0% | 0% | 0% | 0% | 0% | 0 | 0 | 0 | 0 | 0 | 0 | 0 | 0 | 128230 | 916 | 33775 | 20265 | 12823 | 0 | 58161 | 254170 | 0 | 0 | 0 | 0 | 0 | 0 | 0 | 0 | 0 | 0 | 0 | 0 | 0 | 0 | 0 | 0 | 0 | 0 | 0 | 0 | 0 | 0 | 0 | 0 | 128230 | 916 | 33775 | 20265 | 12823 | 0 | 58161 | 254170 | 0 | 0
2023-01-21 | 128230 | 100% | 916 | 100% | 54040 | 100% | 33775 | 100% | 20265 | 100% | 12823 | 100% | 0 |  | 58161 | 100% | 254170 | 100% | NO | 922.1495 | 26.1439 | 896.0056 | 25.0994 | 0 | 0 | 0 | 1.0444 | 0 | 0 | 477.1386 | 3.2291 | 119.0644 | 71.4386 | 46.2483 | 0 | 205.0304 | 922.1495 | 249.6551 | 3.2291 | 88.9891 | 51.8222 | 46.2483 | 0 | 205.0304 | 0 | 128230 | 916 | 33775 | 20265 | 12823 | 0 | 58161 | 254170 | 249.6551 | 3.2291 | 88.9891 | 51.8222 | 46.2483 | 0 | 205.0304 | 644.9744 | 0 | 0 | 0 | 33775 | 20265 | 88.9891 | 51.8222 | 644.9744 | 3 | 32 | 16 | 11 | 65 | 0 | 1 | 128 | 0% | 0% | 0% | 0% | 0% | 0% | 0% | 0% | 0 | 0 | 0 | 0 | 0 | 0 | 0 | 0 | 128230 | 916 | 33775 | 20265 | 12823 | 0 | 58161 | 254170 | 0 | 0 | 0 | 0 | 0 | 0 | 0 | 0 | 0 | 0 | 0 | 0 | 0 | 0 | 0 | 0 | 0 | 0 | 0 | 0 | 0 | 0 | 1 | 0 | 0% | 0% | 0% | 0% | 0% | 0% | 0% | 0% | 0 | 0 | 0 | 0 | 0 | 0 | 0 | 0 | 128230 | 916 | 33775 | 20265 | 12823 | 0 | 58161 | 254170 | 0 | 0 | 0 | 0 | 0 | 0 | 0 | 0 | 0 | 0 | 0 | 0 | 0 | 0 | 0 | 0 | 0 | 0 | 0 | 0 | 0 | 0 | 0 | 0 | 128230 | 916 | 33775 | 20265 | 12823 | 0 | 58161 | 254170 | 0 | 0
2023-01-22 | 128230 | 100% | 916 | 100% | 54040 | 100% | 33775 | 100% | 20265 | 100% | 12823 | 100% | 0 |  | 58161 | 100% | 254170 | 100% | NO | 2544.0376 | 31.2527 | 2512.7849 | 28.7059 | 0 | 0 | 0 | 2.5468 | 0 | 0 | 1296.4181 | 9.0558 | 333.9077 | 200.3446 | 129.318 | 0 | 574.9934 | 2544.0376 | 1075.3361 | 9.0558 | 296.4671 | 182.0816 | 129.318 | 0 | 574.9934 | 0 | 128230 | 916 | 33775 | 20265 | 12823 | 0 | 58161 | 254170 | 1075.3361 | 9.0558 | 296.4671 | 182.0816 | 129.318 | 0 | 574.9934 | 2267.252 | 0 | 0 | 0 | 33775 | 20265 | 296.4671 | 182.0816 | 2267.252 | 3 | 32 | 16 | 11 | 65 | 0 | 1 | 128 | 0% | 0% | 0% | 0% | 0% | 0% | 0% | 0% | 0 | 0 | 0 | 0 | 0 | 0 | 0 | 0 | 128230 | 916 | 33775 | 20265 | 12823 | 0 | 58161 | 254170 | 0 | 0 | 0 | 0 | 0 | 0 | 0 | 0 | 0 | 0 | 0 | 0 | 0 | 0 | 0 | 0 | 0 | 0 | 0 | 0 | 0 | 0 | 1 | 0 | 0% | 0% | 0% | 0% | 0% | 0% | 0% | 0% | 0 | 0 | 0 | 0 | 0 | 0 | 0 | 0 | 128230 | 916 | 33775 | 20265 | 12823 | 0 | 58161 | 254170 | 0 | 0 | 0 | 0 | 0 | 0 | 0 | 0 | 0 | 0 | 0 | 0 | 0 | 0 | 0 | 0 | 0 | 0 | 0 | 0 | 0 | 0 | 0 | 0 | 128230 | 916 | 33775 | 20265 | 12823 | 0 | 58161 | 254170 | 0 | 0
2023-01-23 | 128230 | 100% | 916 | 100% | 54040 | 100% | 33775 | 100% | 20265 | 100% | 12823 | 100% | 0 |  | 58161 | 100% | 254170 | 100% | NO | 1295.1475 | 30.8855 | 1264.2621 | 28.3655 | 0 | 0 | 0 | 2.52 | 0 | 0 | 666.1919 | 4.5563 | 167.9996 | 100.7997 | 66.3026 | 0 | 289.2975 | 1295.1475 | 453.9121 | 4.5563 | 117.1172 | 75.6593 | 66.3026 | 0 | 289.2975 | 0 | 128230 | 916 | 33775 | 20265 | 12823 | 0 | 58161 | 254170 | 453.9121 | 4.5563 | 117.1172 | 75.6593 | 66.3026 | 0 | 289.2975 | 1006.845 | 0 | 0 | 0 | 33775 | 20265 | 117.1172 | 75.6593 | 1006.845 | 3 | 32 | 16 | 11 | 65 | 0 | 1 | 128 | 0% | 0% | 0% | 0% | 0% | 0% | 0% | 0% | 0 | 0 | 0 | 0 | 0 | 0 | 0 | 0 | 128230 | 916 | 33775 | 20265 | 12823 | 0 | 58161 | 254170 | 0 | 0 | 0 | 0 | 0 | 0 | 0 | 0 | 0 | 0 | 0 | 0 | 0 | 0 | 0 | 0 | 0 | 0 | 0 | 0 | 0 | 0 | 1 | 0 | 0% | 0% | 0% | 0% | 0% | 0% | 0% | 0% | 0 | 0 | 0 | 0 | 0 | 0 | 0 | 0 | 128230 | 916 | 33775 | 20265 | 12823 | 0 | 58161 | 254170 | 0 | 0 | 0 | 0 | 0 | 0 | 0 | 0 | 0 | 0 | 0 | 0 | 0 | 0 | 0 | 0 | 0 | 0 | 0 | 0 | 0 | 0 | 0 | 0 | 128230 | 916 | 33775 | 20265 | 12823 | 0 | 58161 | 254170 | 0 | 0
2023-01-24 | 128230 | 100% | 916 | 100% | 54040 | 100% | 33775 | 100% | 20265 | 100% | 12823 | 100% | 0 |  | 58161 | 100% | 254170 | 100% | NO | 1143.2659 | 28.4062 | 1114.8598 | 26.8247 | 0 | 0 | 0 | 1.5815 | 0 | 0 | 589.2768 | 4.0178 | 148.1465 | 88.8879 | 57.8267 | 0 | 255.1102 | 1143.2659 | 379.0106 | 4.0178 | 116.1992 | 65.4139 | 57.8267 | 0 | 255.1102 | 0 | 128230 | 916 | 33775 | 20265 | 12823 | 0 | 58161 | 254170 | 379.0106 | 4.0178 | 116.1992 | 65.4139 | 57.8267 | 0 | 255.1102 | 877.5785 | 0 | 0 | 0 | 33775 | 20265 | 116.1992 | 65.4139 | 877.5785 | 3 | 32 | 16 | 11 | 65 | 0 | 1 | 128 | 0% | 0% | 0% | 0% | 0% | 0% | 0% | 0% | 0 | 0 | 0 | 0 | 0 | 0 | 0 | 0 | 128230 | 916 | 33775 | 20265 | 12823 | 0 | 58161 | 254170 | 0 | 0 | 0 | 0 | 0 | 0 | 0 | 0 | 0 | 0 | 0 | 0 | 0 | 0 | 0 | 0 | 0 | 0 | 0 | 0 | 0 | 0 | 1 | 0 | 0% | 0% | 0% | 0% | 0% | 0% | 0% | 0% | 0 | 0 | 0 | 0 | 0 | 0 | 0 | 0 | 128230 | 916 | 33775 | 20265 | 12823 | 0 | 58161 | 254170 | 0 | 0 | 0 | 0 | 0 | 0 | 0 | 0 | 0 | 0 | 0 | 0 | 0 | 0 | 0 | 0 | 0 | 0 | 0 | 0 | 0 | 0 | 0 | 0 | 128230 | 916 | 33775 | 20265 | 12823 | 0 | 58161 | 254170 | 0 | 0
2023-01-25 | 128230 | 100% | 916 | 100% | 54040 | 100% | 33775 | 100% | 20265 | 100% | 12823 | 100% | 0 |  | 58161 | 100% | 254170 | 100% | NO | 4761.544 | 29.2031 | 4732.3409 | 27.0344 | 0 | 0 | 0 | 2.1687 | 0 | 0 | 2414.5234 | 17.0548 | 628.85 | 377.31 | 240.9176 | 0 | 1082.8881 | 4761.544 | 2194.2472 | 17.0548 | 583.4303 | 355.1342 | 240.9176 | 0 | 1082.8881 | 0 | 128230 | 916 | 33775 | 20265 | 12823 | 0 | 58161 | 254170 | 2194.2472 | 17.0548 | 583.4303 | 355.1342 | 240.9176 | 0 | 1082.8881 | 4473.6722 | 0 | 0 | 0 | 33775 | 20265 | 583.4303 | 355.1342 | 4473.6722 | 3 | 32 | 16 | 11 | 65 | 0 | 1 | 128 | 0% | 0% | 0% | 0% | 0% | 0% | 0% | 0% | 0 | 0 | 0 | 0 | 0 | 0 | 0 | 0 | 128230 | 916 | 33775 | 20265 | 12823 | 0 | 58161 | 254170 | 0 | 0 | 0 | 0 | 0 | 0 | 0 | 0 | 0 | 0 | 0 | 0 | 0 | 0 | 0 | 0 | 0 | 0 | 0 | 0 | 0 | 0 | 1 | 0 | 0% | 0% | 0% | 0% | 0% | 0% | 0% | 0% | 0 | 0 | 0 | 0 | 0 | 0 | 0 | 0 | 128230 | 916 | 33775 | 20265 | 12823 | 0 | 58161 | 254170 | 0 | 0 | 0 | 0 | 0 | 0 | 0 | 0 | 0 | 0 | 0 | 0 | 0 | 0 | 0 | 0 | 0 | 0 | 0 | 0 | 0 | 0 | 0 | 0 | 128230 | 916 | 33775 | 20265 | 12823 | 0 | 58161 | 254170 | 0 | 0
2023-01-26 | 128230 | 100% | 916 | 100% | 54040 | 100% | 33775 | 100% | 20265 | 100% | 12823 | 100% | 0 |  | 58161 | 100% | 254170 | 100% | NO | 2063.841 | 30.5944 | 2033.2466 | 29.362 | 0 | 0 | 0 | 1.2324 | 0 | 0 | 1055.1448 | 7.3276 | 270.1849 | 162.111 | 103.8107 | 0 | 465.262 | 2063.841 | 829.1654 | 7.3276 | 223.8445 | 138.2073 | 103.8107 | 0 | 465.262 | 0 | 128230 | 916 | 33775 | 20265 | 12823 | 0 | 58161 | 254170 | 829.1654 | 7.3276 | 223.8445 | 138.2073 | 103.8107 | 0 | 465.262 | 1767.6176 | 0 | 0 | 0 | 33775 | 20265 | 223.8445 | 138.2073 | 1767.6176 | 3 | 32 | 16 | 11 | 65 | 0 | 1 | 128 | 0% | 0% | 0% | 0% | 0% | 0% | 0% | 0% | 0 | 0 | 0 | 0 | 0 | 0 | 0 | 0 | 128230 | 916 | 33775 | 20265 | 12823 | 0 | 58161 | 254170 | 0 | 0 | 0 | 0 | 0 | 0 | 0 | 0 | 0 | 0 | 0 | 0 | 0 | 0 | 0 | 0 | 0 | 0 | 0 | 0 | 0 | 0 | 1 | 0 | 0% | 0% | 0% | 0% | 0% | 0% | 0% | 0% | 0 | 0 | 0 | 0 | 0 | 0 | 0 | 0 | 128230 | 916 | 33775 | 20265 | 12823 | 0 | 58161 | 254170 | 0 | 0 | 0 | 0 | 0 | 0 | 0 | 0 | 0 | 0 | 0 | 0 | 0 | 0 | 0 | 0 | 0 | 0 | 0 | 0 | 0 | 0 | 0 | 0 | 128230 | 916 | 33775 | 20265 | 12823 | 0 | 58161 | 254170 | 0 | 0
2023-01-27 | 128230 | 100% | 916 | 100% | 54040 | 100% | 33775 | 100% | 20265 | 100% | 12823 | 100% | 0 |  | 58161 | 100% | 254170 | 100% | NO | 1272.9583 | 31.318 | 1241.6403 | 29.542 | 0 | 0 | 0 | 1.776 | 0 | 0 | 655.9556 | 4.4747 | 164.9935 | 98.9961 | 64.4174 | 0 | 284.121 | 1272.9583 | 434.9348 | 4.4747 | 124.7909 | 77.6887 | 64.4174 | 0 | 284.121 | 0 | 128230 | 916 | 33775 | 20265 | 12823 | 0 | 58161 | 254170 | 434.9348 | 4.4747 | 124.7909 | 77.6887 | 64.4174 | 0 | 284.121 | 990.4276 | 0 | 0 | 0 | 33775 | 20265 | 124.7909 | 77.6887 | 990.4276 | 3 | 32 | 16 | 11 | 65 | 0 | 1 | 128 | 0% | 0% | 0% | 0% | 0% | 0% | 0% | 0% | 0 | 0 | 0 | 0 | 0 | 0 | 0 | 0 | 128230 | 916 | 33775 | 20265 | 12823 | 0 | 58161 | 254170 | 0 | 0 | 0 | 0 | 0 | 0 | 0 | 0 | 0 | 0 | 0 | 0 | 0 | 0 | 0 | 0 | 0 | 0 | 0 | 0 | 0 | 0 | 1 | 0 | 0% | 0% | 0% | 0% | 0% | 0% | 0% | 0% | 0 | 0 | 0 | 0 | 0 | 0 | 0 | 0 | 128230 | 916 | 33775 | 20265 | 12823 | 0 | 58161 | 254170 | 0 | 0 | 0 | 0 | 0 | 0 | 0 | 0 | 0 | 0 | 0 | 0 | 0 | 0 | 0 | 0 | 0 | 0 | 0 | 0 | 0 | 0 | 0 | 0 | 128230 | 916 | 33775 | 20265 | 12823 | 0 | 58161 | 254170 | 0 | 0
2023-01-28 | 128230 | 100% | 916 | 100% | 54040 | 100% | 33775 | 100% | 20265 | 100% | 12823 | 100% | 0 |  | 58161 | 100% | 254170 | 100% | YES | 1310.1856 | 30.9022 | 1279.2834 | 29.5174 | 0 | 0 | 0 | 1.3848 | 0 | 0 | 674.9221 | 4.6104 | 169.9957 | 101.9974 | 65.9253 | 0 | 292.7348 | 1310.1856 | 463.0787 | 4.6104 | 134.0895 | 82.6848 | 65.9253 | 0 | 292.7348 | 0 | 128230 | 916 | 33775 | 20265 | 12823 | 0 | 58161 | 254170 | 463.0787 | 4.6104 | 134.0895 | 82.6848 | 65.9253 | 0 | 292.7348 | 1043.1235 | 0 | 0 | 0 | 33775 | 20265 | 134.0895 | 82.6848 | 1043.1235 | 3 | 32 | 16 | 11 | 65 | 0 | 1 | 128 | 0% | 0% | 0% | 0% | 0% | 0% | 0% | 0% | 0 | 0 | 0 | 0 | 0 | 0 | 0 | 0 | 128230 | 916 | 33775 | 20265 | 12823 | 0 | 58161 | 254170 | 0 | 0 | 0 | 0 | 0 | 0 | 0 | 0 | 0 | 0 | 0 | 0 | 0 | 0 | 0 | 0 | 0 | 0 | 0 | 0 | 0 | 0 | 1 | 0 | 0% | 0% | 0% | 0% | 0% | 0% | 0% | 0% | 0 | 0 | 0 | 0 | 0 | 0 | 0 | 0 | 128230 | 916 | 33775 | 20265 | 12823 | 0 | 58161 | 254170 | 0 | 0 | 0 | 0 | 0 | 0 | 0 | 0 | 0 | 0 | 0 | 0 | 0 | 0 | 0 | 0 | 0 | 0 | 0 | 0 | 0 | 0 | 0 | 0 | 128230 | 916 | 33775 | 20265 | 12823 | 0 | 58161 | 254170 | 0 | 0
2023-01-29 | 128230 | 100% | 916 | 100% | 54040 | 100% | 33775 | 100% | 20265 | 100% | 12823 | 100% | 0 |  | 58161 | 100% | 254170 | 100% | YES | 1383.57 | 31.4966 | 1352.0735 | 30.2613 | 0 | 0 | 0 | 1.2353 | 0 | 0 | 712.3889 | 4.8727 | 179.6683 | 107.801 | 69.4481 | 0 | 309.3911 | 1383.57 | 498.2807 | 4.8727 | 139.4657 | 89.1605 | 69.4481 | 0 | 309.3911 | 0 | 128230 | 916 | 33775 | 20265 | 12823 | 0 | 58161 | 254170 | 498.2807 | 4.8727 | 139.4657 | 89.1605 | 69.4481 | 0 | 309.3911 | 1110.6188 | 0 | 0 | 0 | 33775 | 20265 | 139.4657 | 89.1605 | 1110.6188 | 3 | 32 | 16 | 11 | 65 | 0 | 1 | 128 | 0% | 0% | 0% | 0% | 0% | 0% | 0% | 0% | 0 | 0 | 0 | 0 | 0 | 0 | 0 | 0 | 128230 | 916 | 33775 | 20265 | 12823 | 0 | 58161 | 254170 | 0 | 0 | 0 | 0 | 0 | 0 | 0 | 0 | 0 | 0 | 0 | 0 | 0 | 0 | 0 | 0 | 0 | 0 | 0 | 0 | 0 | 0 | 1 | 0 | 0% | 0% | 0% | 0% | 0% | 0% | 0% | 0% | 0 | 0 | 0 | 0 | 0 | 0 | 0 | 0 | 128230 | 916 | 33775 | 20265 | 12823 | 0 | 58161 | 254170 | 0 | 0 | 0 | 0 | 0 | 0 | 0 | 0 | 0 | 0 | 0 | 0 | 0 | 0 | 0 | 0 | 0 | 0 | 0 | 0 | 0 | 0 | 0 | 0 | 128230 | 916 | 33775 | 20265 | 12823 | 0 | 58161 | 254170 | 0 | 0
2023-01-30 | 128230 | 100% | 916 | 100% | 54040 | 100% | 33775 | 100% | 20265 | 100% | 12823 | 100% | 0 |  | 58161 | 100% | 254170 | 100% | YES | 1465.7519 | 32.3697 | 1433.3822 | 30.106 | 0 | 0 | 0 | 2.2638 | 0 | 0 | 753.2542 | 5.1657 | 190.4728 | 114.2837 | 74.5786 | 0 | 327.9968 | 1465.7519 | 541.5001 | 5.1657 | 149.6565 | 93.5772 | 74.5786 | 0 | 327.9968 | 0 | 128230 | 916 | 33775 | 20265 | 12823 | 0 | 58161 | 254170 | 541.5001 | 5.1657 | 149.6565 | 93.5772 | 74.5786 | 0 | 327.9968 | 1192.4749 | 0 | 0 | 0 | 33775 | 20265 | 149.6565 | 93.5772 | 1192.4749 | 3 | 32 | 16 | 11 | 65 | 0 | 1 | 128 | 0% | 0% | 0% | 0% | 0% | 0% | 0% | 0% | 0 | 0 | 0 | 0 | 0 | 0 | 0 | 0 | 128230 | 916 | 33775 | 20265 | 12823 | 0 | 58161 | 254170 | 0 | 0 | 0 | 0 | 0 | 0 | 0 | 0 | 0 | 0 | 0 | 0 | 0 | 0 | 0 | 0 | 0 | 0 | 0 | 0 | 0 | 0 | 1 | 0 | 0% | 0% | 0% | 0% | 0% | 0% | 0% | 0% | 0 | 0 | 0 | 0 | 0 | 0 | 0 | 0 | 128230 | 916 | 33775 | 20265 | 12823 | 0 | 58161 | 254170 | 0 | 0 | 0 | 0 | 0 | 0 | 0 | 0 | 0 | 0 | 0 | 0 | 0 | 0 | 0 | 0 | 0 | 0 | 0 | 0 | 0 | 0 | 0 | 0 | 128230 | 916 | 33775 | 20265 | 12823 | 0 | 58161 | 254170 | 0 | 0
2023-01-31 | 128230 | 100% | 916 | 100% | 54040 | 100% | 33775 | 100% | 20265 | 100% | 12823 | 100% | 0 |  | 58161 | 100% | 254170 | 100% | YES | 978.2246 | 34.3533 | 943.8713 | 31.8421 | 0 | 0 | 0 | 2.5113 | 0 | 0 | 508.0297 | 3.4016 | 125.4249 | 75.255 | 50.13 | 0 | 215.9834 | 978.2246 | 281.4835 | 3.4016 | 89.2119 | 51.8193 | 50.13 | 0 | 215.9834 | 0 | 128230 | 916 | 33775 | 20265 | 12823 | 0 | 58161 | 254170 | 281.4835 | 3.4016 | 89.2119 | 51.8193 | 50.13 | 0 | 215.9834 | 692.0297 | 0 | 0 | 0 | 33775 | 20265 | 89.2119 | 51.8193 | 692.0297 | 3 | 32 | 16 | 11 | 65 | 0 | 1 | 128 | 0% | 0% | 0% | 0% | 0% | 0% | 0% | 0% | 0 | 0 | 0 | 0 | 0 | 0 | 0 | 0 | 128230 | 916 | 33775 | 20265 | 12823 | 0 | 58161 | 254170 | 0 | 0 | 0 | 0 | 0 | 0 | 0 | 0 | 0 | 0 | 0 | 0 | 0 | 0 | 0 | 0 | 0 | 0 | 0 | 0 | 0 | 0 | 1 | 0 | 0% | 0% | 0% | 0% | 0% | 0% | 0% | 0% | 0 | 0 | 0 | 0 | 0 | 0 | 0 | 0 | 128230 | 916 | 33775 | 20265 | 12823 | 0 | 58161 | 254170 | 0 | 0 | 0 | 0 | 0 | 0 | 0 | 0 | 0 | 0 | 0 | 0 | 0 | 0 | 0 | 0 | 0 | 0 | 0 | 0 | 0 | 0 | 0 | 0 | 128230 | 916 | 33775 | 20265 | 12823 | 0 | 58161 | 254170 | 0 | 0
2023-02-01 | 128230 | 100% | 916 | 100% | 54040 | 100% | 33775 | 100% | 20265 | 100% | 12823 | 100% | 0 |  | 58161 | 100% | 254170 | 100% | YES | 1084.0906 | 27.9213 | 1056.1693 | 27.6412 | 0 | 0 | 0 | 0.28016 | 0 | 0 | 560.4837 | 3.8063 | 140.3475 | 84.2085 | 53.5644 | 0 | 241.6802 | 1084.0906 | 308.5789 | 3.8063 | 90.9382 | 61.8608 | 53.5644 | 0 | 241.6802 | 0 | 128230 | 916 | 33775 | 20265 | 12823 | 0 | 58161 | 254170 | 308.5789 | 3.8063 | 90.9382 | 61.8608 | 53.5644 | 0 | 241.6802 | 760.4288 | 0 | 0 | 0 | 33775 | 20265 | 90.9382 | 61.8608 | 760.4288 | 3 | 32 | 16 | 11 | 65 | 0 | 1 | 128 | 0% | 0% | 0% | 0% | 0% | 0% | 0% | 0% | 0 | 0 | 0 | 0 | 0 | 0 | 0 | 0 | 128230 | 916 | 33775 | 20265 | 12823 | 0 | 58161 | 254170 | 0 | 0 | 0 | 0 | 0 | 0 | 0 | 0 | 0 | 0 | 0 | 0 | 0 | 0 | 0 | 0 | 0 | 0 | 0 | 0 | 0 | 0 | 1 | 0 | 0% | 0% | 0% | 0% | 0% | 0% | 0% | 0% | 0 | 0 | 0 | 0 | 0 | 0 | 0 | 0 | 128230 | 916 | 33775 | 20265 | 12823 | 0 | 58161 | 254170 | 0 | 0 | 0 | 0 | 0 | 0 | 0 | 0 | 0 | 0 | 0 | 0 | 0 | 0 | 0 | 0 | 0 | 0 | 0 | 0 | 0 | 0 | 0 | 0 | 128230 | 916 | 33775 | 20265 | 12823 | 0 | 58161 | 254170 | 0 | 0
2023-02-02 | 128230 | 100% | 916 | 100% | 54040 | 100% | 33775 | 100% | 20265 | 100% | 12823 | 100% | 0 |  | 58161 | 100% | 254170 | 100% | YES | 3453.6604 | 27.8727 | 3425.7877 | 27.5563 | 0 | 0 | 0 | 0.31645 | 0 | 0 | 1755.8828 | 12.3462 | 455.2307 | 273.1384 | 173.1491 | 0 | 783.9133 | 3453.6604 | 1531.3201 | 12.3462 | 422.7003 | 249.5079 | 173.1491 | 0 | 783.9133 | 0 | 128230 | 916 | 33775 | 20265 | 12823 | 0 | 58161 | 254170 | 1531.3201 | 12.3462 | 422.7003 | 249.5079 | 173.1491 | 0 | 783.9133 | 3172.9369 | 0 | 0 | 0 | 33775 | 20265 | 422.7003 | 249.5079 | 3172.9369 | 3 | 32 | 16 | 11 | 65 | 0 | 1 | 128 | 0% | 0% | 0% | 0% | 0% | 0% | 0% | 0% | 0 | 0 | 0 | 0 | 0 | 0 | 0 | 0 | 128230 | 916 | 33775 | 20265 | 12823 | 0 | 58161 | 254170 | 0 | 0 | 0 | 0 | 0 | 0 | 0 | 0 | 0 | 0 | 0 | 0 | 0 | 0 | 0 | 0 | 0 | 0 | 0 | 0 | 0 | 0 | 1 | 0 | 0% | 0% | 0% | 0% | 0% | 0% | 0% | 0% | 0 | 0 | 0 | 0 | 0 | 0 | 0 | 0 | 128230 | 916 | 33775 | 20265 | 12823 | 0 | 58161 | 254170 | 0 | 0 | 0 | 0 | 0 | 0 | 0 | 0 | 0 | 0 | 0 | 0 | 0 | 0 | 0 | 0 | 0 | 0 | 0 | 0 | 0 | 0 | 0 | 0 | 128230 | 916 | 33775 | 20265 | 12823 | 0 | 58161 | 254170 | 0 | 0
2023-02-03 | 128230 | 100% | 916 | 100% | 54040 | 100% | 33775 | 100% | 20265 | 100% | 12823 | 100% | 0 |  | 58161 | 100% | 254170 | 100% | YES | -122.9249 | 30.5023 | -153.4272 | 29.4912 | 0 | 0 | 0 | 1.011 | 0 | 0 | -47.9135 | -0.55293 | -20.3879 | -12.2328 | -6.7294 | 0 | -35.1083 | -122.9249 | -263.3329 | -0.55293 | -63.6594 | -32.5673 | -6.7294 | 0 | -35.1083 | 0 | 127966.6671 | 915.4471 | 33711.3406 | 20232.4327 | 12816.2706 | 0 | 58125.8917 | 253768.0496 | 0 | 0 | 0 | 0 | 0 | 0 | 0 | 0 | 0 | 0 | 0 | 33711.3406 | 20232.4327 | 0 | 0 | 0 | 0 | 0 | 0 | 0 | 0 | 0 | 0 | 0 | 0% | 0% | 0% | 0% | 0% | 0% | 0% | 0% | 0 | 0 | 0 | 0 | 0 | 0 | 0 | 0 | 127966.6671 | 915.4471 | 33711.3406 | 20232.4327 | 12816.2706 | 0 | 58125.8917 | 253768.0496 | 0 | 0 | 0 | 0 | 0 | 0 | 0 | 0 | 263.3329 | 0.55293 | 63.6594 | 32.5673 | 6.7294 | 0 | 35.1083 | 401.9504 | 0 | 0 | 0 | 0 | 0 | 0 | 0 | 0 | 0% | 0% | 0% | 0% | 0% | 0% | 0% | 0% | 0 | 0 | 0 | 0 | 0 | 0 | 0 | 0 | 127966.6671 | 915.4471 | 33711.3406 | 20232.4327 | 12816.2706 | 0 | 58125.8917 | 253768.0496 | 0 | 0 | 0 | 0 | 0 | 0 | 0 | 0 | 263.3329 | 0.55293 | 63.6594 | 32.5673 | 6.7294 | 0 | 35.1083 | 401.9504 | 0 | 0 | 0 | 0 | 0 | 0 | 0 | 0 | 128230 | 916 | 33775 | 20265 | 12823 | 0 | 58161 | 254170 | 0 | 0
2023-02-04 | 128230 | 100% | 916 | 100% | 54040 | 100% | 33775 | 100% | 20265 | 100% | 12823 | 100% | 0 |  | 58161 | 100% | 254170 | 100% | NO | 1130.5215 | 31.5677 | 1098.9537 | 30.4769 | 0 | 0 | 0 | 1.0909 | 0 | 0 | 584.9044 | 3.9605 | 146.0328 | 87.6197 | 56.5336 | 0 | 251.4705 | 1130.5215 | 376.1993 | 3.9605 | 100.6131 | 70.6978 | 56.5336 | 0 | 251.4705 | 0 | 128230 | 916 | 33775 | 20265 | 12823 | 0 | 58161 | 254170 | 376.1993 | 3.9605 | 100.6131 | 70.6978 | 56.5336 | 0 | 251.4705 | 859.4748 | 0 | 0 | 0 | 33775 | 20265 | 100.6131 | 70.6978 | 859.4748 | 3 | 32 | 16 | 11 | 65 | 0 | 1 | 128 | 0% | 0% | 0% | 0% | 0% | 0% | 0% | 0% | 0 | 0 | 0 | 0 | 0 | 0 | 0 | 0 | 128230 | 916 | 33775 | 20265 | 12823 | 0 | 58161 | 254170 | 0 | 0 | 0 | 0 | 0 | 0 | 0 | 0 | 0 | 0 | 0 | 0 | 0 | 0 | 0 | 0 | 0 | 0 | 0 | 0 | 0 | 0 | 1 | 0 | 0% | 0% | 0% | 0% | 0% | 0% | 0% | 0% | 0 | 0 | 0 | 0 | 0 | 0 | 0 | 0 | 128230 | 916 | 33775 | 20265 | 12823 | 0 | 58161 | 254170 | 0 | 0 | 0 | 0 | 0 | 0 | 0 | 0 | 0 | 0 | 0 | 0 | 0 | 0 | 0 | 0 | 0 | 0 | 0 | 0 | 0 | 0 | 0 | 0 | 128230 | 916 | 33775 | 20265 | 12823 | 0 | 58161 | 254170 | 0 | 0
2023-02-05 | 128230 | 100% | 916 | 100% | 54040 | 100% | 33775 | 100% | 20265 | 100% | 12823 | 100% | 0 |  | 58161 | 100% | 254170 | 100% | NO | 965.1854 | 25.0218 | 940.1636 | 23.5709 | 0 | 0 | 0 | 1.4509 | 0 | 0 | 497.888 | 3.3882 | 124.9322 | 74.9593 | 48.8826 | 0 | 215.135 | 965.1854 | 259.5321 | 3.3882 | 84.7296 | 57.3408 | 48.8826 | 0 | 215.135 | 0 | 128230 | 916 | 33775 | 20265 | 12823 | 0 | 58161 | 254170 | 259.5321 | 3.3882 | 84.7296 | 57.3408 | 48.8826 | 0 | 215.135 | 669.0083 | 0 | 0 | 0 | 33775 | 20265 | 84.7296 | 57.3408 | 669.0083 | 3 | 32 | 16 | 11 | 65 | 0 | 1 | 128 | 0% | 0% | 0% | 0% | 0% | 0% | 0% | 0% | 0 | 0 | 0 | 0 | 0 | 0 | 0 | 0 | 128230 | 916 | 33775 | 20265 | 12823 | 0 | 58161 | 254170 | 0 | 0 | 0 | 0 | 0 | 0 | 0 | 0 | 0 | 0 | 0 | 0 | 0 | 0 | 0 | 0 | 0 | 0 | 0 | 0 | 0 | 0 | 1 | 0 | 0% | 0% | 0% | 0% | 0% | 0% | 0% | 0% | 0 | 0 | 0 | 0 | 0 | 0 | 0 | 0 | 128230 | 916 | 33775 | 20265 | 12823 | 0 | 58161 | 254170 | 0 | 0 | 0 | 0 | 0 | 0 | 0 | 0 | 0 | 0 | 0 | 0 | 0 | 0 | 0 | 0 | 0 | 0 | 0 | 0 | 0 | 0 | 0 | 0 | 128230 | 916 | 33775 | 20265 | 12823 | 0 | 58161 | 254170 | 0 | 0
2023-02-06 | 128230 | 100% | 916 | 100% | 54040 | 100% | 33775 | 100% | 20265 | 100% | 12823 | 100% | 0 |  | 58161 | 100% | 254170 | 100% | NO | 1063.011 | 30.0218 | 1032.9892 | 28.6747 | 0 | 0 | 0 | 1.3471 | 0 | 0 | 549.8228 | 3.7228 | 137.2672 | 82.3603 | 53.4619 | 0 | 236.376 | 1063.011 | 327.8002 | 3.7228 | 97.0646 | 61.7251 | 53.4619 | 0 | 236.376 | 0 | 128230 | 916 | 33775 | 20265 | 12823 | 0 | 58161 | 254170 | 327.8002 | 3.7228 | 97.0646 | 61.7251 | 53.4619 | 0 | 236.376 | 780.1505 | 0 | 0 | 0 | 33775 | 20265 | 97.0646 | 61.7251 | 780.1505 | 3 | 32 | 16 | 11 | 65 | 0 | 1 | 128 | 0% | 0% | 0% | 0% | 0% | 0% | 0% | 0% | 0 | 0 | 0 | 0 | 0 | 0 | 0 | 0 | 128230 | 916 | 33775 | 20265 | 12823 | 0 | 58161 | 254170 | 0 | 0 | 0 | 0 | 0 | 0 | 0 | 0 | 0 | 0 | 0 | 0 | 0 | 0 | 0 | 0 | 0 | 0 | 0 | 0 | 0 | 0 | 1 | 0 | 0% | 0% | 0% | 0% | 0% | 0% | 0% | 0% | 0 | 0 | 0 | 0 | 0 | 0 | 0 | 0 | 128230 | 916 | 33775 | 20265 | 12823 | 0 | 58161 | 254170 | 0 | 0 | 0 | 0 | 0 | 0 | 0 | 0 | 0 | 0 | 0 | 0 | 0 | 0 | 0 | 0 | 0 | 0 | 0 | 0 | 0 | 0 | 0 | 0 | 128230 | 916 | 33775 | 20265 | 12823 | 0 | 58161 | 254170 | 0 | 0
2023-02-07 | 128230 | 100% | 916 | 100% | 54040 | 100% | 33775 | 100% | 20265 | 100% | 12823 | 100% | 0 |  | 58161 | 100% | 254170 | 100% | NO | 1016.566 | 29.2452 | 987.3208 | 28.9338 | 0 | 0 | 0 | 0.31137 | 0 | 0 | 527.042 | 3.5582 | 131.1986 | 78.7192 | 50.1222 | 0 | 225.9258 | 1016.566 | 304.9521 | 3.5582 | 73.5033 | 55.8467 | 50.1222 | 0 | 225.9258 | 0 | 128230 | 916 | 33775 | 20265 | 12823 | 0 | 58161 | 254170 | 304.9521 | 3.5582 | 73.5033 | 55.8467 | 50.1222 | 0 | 225.9258 | 713.9083 | 0 | 0 | 0 | 33775 | 20265 | 73.5033 | 55.8467 | 713.9083 | 3 | 32 | 16 | 11 | 65 | 0 | 1 | 128 | 0% | 0% | 0% | 0% | 0% | 0% | 0% | 0% | 0 | 0 | 0 | 0 | 0 | 0 | 0 | 0 | 128230 | 916 | 33775 | 20265 | 12823 | 0 | 58161 | 254170 | 0 | 0 | 0 | 0 | 0 | 0 | 0 | 0 | 0 | 0 | 0 | 0 | 0 | 0 | 0 | 0 | 0 | 0 | 0 | 0 | 0 | 0 | 1 | 0 | 0% | 0% | 0% | 0% | 0% | 0% | 0% | 0% | 0 | 0 | 0 | 0 | 0 | 0 | 0 | 0 | 128230 | 916 | 33775 | 20265 | 12823 | 0 | 58161 | 254170 | 0 | 0 | 0 | 0 | 0 | 0 | 0 | 0 | 0 | 0 | 0 | 0 | 0 | 0 | 0 | 0 | 0 | 0 | 0 | 0 | 0 | 0 | 0 | 0 | 128230 | 916 | 33775 | 20265 | 12823 | 0 | 58161 | 254170 | 0 | 0
2023-02-08 | 128230 | 100% | 916 | 100% | 54040 | 100% | 33775 | 100% | 20265 | 100% | 12823 | 100% | 0 |  | 58161 | 100% | 254170 | 100% | NO | 873.4348 | 29.6124 | 843.8224 | 28.9483 | 0 | 0 | 0 | 0.6641 | 0 | 0 | 454.6608 | 3.041 | 112.1301 | 67.278 | 43.2354 | 0 | 193.0895 | 873.4348 | 295.2332 | 3.041 | 70.6999 | 46.7962 | 43.2354 | 0 | 193.0895 | 0 | 128230 | 916 | 33775 | 20265 | 12823 | 0 | 58161 | 254170 | 295.2332 | 3.041 | 70.6999 | 46.7962 | 43.2354 | 0 | 193.0895 | 652.0952 | 0 | 0 | 0 | 33775 | 20265 | 70.6999 | 46.7962 | 652.0952 | 3 | 32 | 16 | 11 | 65 | 0 | 1 | 128 | 0% | 0% | 0% | 0% | 0% | 0% | 0% | 0% | 0 | 0 | 0 | 0 | 0 | 0 | 0 | 0 | 128230 | 916 | 33775 | 20265 | 12823 | 0 | 58161 | 254170 | 0 | 0 | 0 | 0 | 0 | 0 | 0 | 0 | 0 | 0 | 0 | 0 | 0 | 0 | 0 | 0 | 0 | 0 | 0 | 0 | 0 | 0 | 1 | 0 | 0% | 0% | 0% | 0% | 0% | 0% | 0% | 0% | 0 | 0 | 0 | 0 | 0 | 0 | 0 | 0 | 128230 | 916 | 33775 | 20265 | 12823 | 0 | 58161 | 254170 | 0 | 0 | 0 | 0 | 0 | 0 | 0 | 0 | 0 | 0 | 0 | 0 | 0 | 0 | 0 | 0 | 0 | 0 | 0 | 0 | 0 | 0 | 0 | 0 | 128230 | 916 | 33775 | 20265 | 12823 | 0 | 58161 | 254170 | 0 | 0
2023-02-09 | 128230 | 100% | 916 | 100% | 54040 | 100% | 33775 | 100% | 20265 | 100% | 12823 | 100% | 0 |  | 58161 | 100% | 254170 | 100% | NO | 1531.8007 | 30.1074 | 1501.6933 | 28.9636 | 0 | 0 | 0 | 1.1439 | 0 | 0 | 786.5751 | 5.4119 | 199.5503 | 119.7302 | 76.905 | 0 | 343.6282 | 1531.8007 | 571.2268 | 5.4119 | 157.5063 | 97.407 | 76.905 | 0 | 343.6282 | 0 | 128230 | 916 | 33775 | 20265 | 12823 | 0 | 58161 | 254170 | 571.2268 | 5.4119 | 157.5063 | 97.407 | 76.905 | 0 | 343.6282 | 1252.0853 | 0 | 0 | 0 | 33775 | 20265 | 157.5063 | 97.407 | 1252.0853 | 3 | 32 | 16 | 11 | 65 | 0 | 1 | 128 | 0% | 0% | 0% | 0% | 0% | 0% | 0% | 0% | 0 | 0 | 0 | 0 | 0 | 0 | 0 | 0 | 128230 | 916 | 33775 | 20265 | 12823 | 0 | 58161 | 254170 | 0 | 0 | 0 | 0 | 0 | 0 | 0 | 0 | 0 | 0 | 0 | 0 | 0 | 0 | 0 | 0 | 0 | 0 | 0 | 0 | 0 | 0 | 1 | 0 | 0% | 0% | 0% | 0% | 0% | 0% | 0% | 0% | 0 | 0 | 0 | 0 | 0 | 0 | 0 | 0 | 128230 | 916 | 33775 | 20265 | 12823 | 0 | 58161 | 254170 | 0 | 0 | 0 | 0 | 0 | 0 | 0 | 0 | 0 | 0 | 0 | 0 | 0 | 0 | 0 | 0 | 0 | 0 | 0 | 0 | 0 | 0 | 0 | 0 | 128230 | 916 | 33775 | 20265 | 12823 | 0 | 58161 | 254170 | 0 | 0
2023-02-10 | 128230 | 100% | 916 | 100% | 54040 | 100% | 33775 | 100% | 20265 | 100% | 12823 | 100% | 0 |  | 58161 | 100% | 254170 | 100% | NO | 1229.0016 | 30.1415 | 1198.86 | 28.2269 | 0 | 0 | 0 | 1.9146 | 0 | 0 | 633.0576 | 4.3206 | 159.3087 | 95.5852 | 62.3977 | 0 | 274.3317 | 1229.0016 | 419.8101 | 4.3206 | 127.3922 | 78.8935 | 62.3977 | 0 | 274.3317 | 0 | 128230 | 916 | 33775 | 20265 | 12823 | 0 | 58161 | 254170 | 419.8101 | 4.3206 | 127.3922 | 78.8935 | 62.3977 | 0 | 274.3317 | 967.1457 | 0 | 0 | 0 | 33775 | 20265 | 127.3922 | 78.8935 | 967.1457 | 3 | 32 | 16 | 11 | 65 | 0 | 1 | 128 | 0% | 0% | 0% | 0% | 0% | 0% | 0% | 0% | 0 | 0 | 0 | 0 | 0 | 0 | 0 | 0 | 128230 | 916 | 33775 | 20265 | 12823 | 0 | 58161 | 254170 | 0 | 0 | 0 | 0 | 0 | 0 | 0 | 0 | 0 | 0 | 0 | 0 | 0 | 0 | 0 | 0 | 0 | 0 | 0 | 0 | 0 | 0 | 1 | 0 | 0% | 0% | 0% | 0% | 0% | 0% | 0% | 0% | 0 | 0 | 0 | 0 | 0 | 0 | 0 | 0 | 128230 | 916 | 33775 | 20265 | 12823 | 0 | 58161 | 254170 | 0 | 0 | 0 | 0 | 0 | 0 | 0 | 0 | 0 | 0 | 0 | 0 | 0 | 0 | 0 | 0 | 0 | 0 | 0 | 0 | 0 | 0 | 0 | 0 | 128230 | 916 | 33775 | 20265 | 12823 | 0 | 58161 | 254170 | 0 | 0
2023-02-11 | 128230 | 100% | 916 | 100% | 54040 | 100% | 33775 | 100% | 20265 | 100% | 12823 | 100% | 0 |  | 58161 | 100% | 254170 | 100% | NO | 1879.4866 | 28.1485 | 1851.3381 | 27.6165 | 0 | 0 | 0 | 0.53201 | 0 | 0 | 961.6256 | 6.672 | 246.0123 | 147.6074 | 93.9329 | 0 | 423.6364 | 1879.4866 | 739.9053 | 6.672 | 203.3546 | 131.7258 | 93.9329 | 0 | 423.6364 | 0 | 128230 | 916 | 33775 | 20265 | 12823 | 0 | 58161 | 254170 | 739.9053 | 6.672 | 203.3546 | 131.7258 | 93.9329 | 0 | 423.6364 | 1599.2271 | 0 | 0 | 0 | 33775 | 20265 | 203.3546 | 131.7258 | 1599.2271 | 3 | 32 | 16 | 11 | 65 | 0 | 1 | 128 | 0% | 0% | 0% | 0% | 0% | 0% | 0% | 0% | 0 | 0 | 0 | 0 | 0 | 0 | 0 | 0 | 128230 | 916 | 33775 | 20265 | 12823 | 0 | 58161 | 254170 | 0 | 0 | 0 | 0 | 0 | 0 | 0 | 0 | 0 | 0 | 0 | 0 | 0 | 0 | 0 | 0 | 0 | 0 | 0 | 0 | 0 | 0 | 1 | 0 | 0% | 0% | 0% | 0% | 0% | 0% | 0% | 0% | 0 | 0 | 0 | 0 | 0 | 0 | 0 | 0 | 128230 | 916 | 33775 | 20265 | 12823 | 0 | 58161 | 254170 | 0 | 0 | 0 | 0 | 0 | 0 | 0 | 0 | 0 | 0 | 0 | 0 | 0 | 0 | 0 | 0 | 0 | 0 | 0 | 0 | 0 | 0 | 0 | 0 | 128230 | 916 | 33775 | 20265 | 12823 | 0 | 58161 | 254170 | 0 | 0
2023-02-12 | 128122.7651 | 99.92% | 916 | 100% | 54013.8634 | 99.95% | 33749.3601 | 99.92% | 20264.5033 | 100% | 12823 | 100% | 0 |  | 58161 | 100% | 254036.6285 | 99.95% | NO | 166.9216 | 29.0652 | 137.8565 | 27.0547 | 0 | 0 | 0 | 2.0105 | 0 | 0 | 96.604 | 0.49682 | 18.3188 | 10.9913 | 8.9654 | 0 | 31.5453 | 166.9216 | -136.0844 | 0.49682 | -33.2387 | -5.056 | 8.9654 | 0 | 31.5453 | 0 | 128093.9156 | 916 | 33741.7613 | 20259.944 | 12823 | 0 | 58161 | 253995.621 | 0 | 0.49682 | 0 | 0 | 8.9654 | 0 | 31.5453 | 41.0075 | 0 | 0 | 0 | 33741.7613 | 20259.944 | 0 | 0 | 41.0075 | 0 | 32 | 0 | 0 | 65 | 0 | 1 | 98 | 70.35% | 0% | 18.53% | 11.12% | 0% | 0% | 0% | 100% | 28.8495 | 0 | 7.5988 | 4.5593 | 0 | 0 | 0 | 41.0075 | 128122.7651 | 916 | 33749.3601 | 20264.5033 | 12823 | 0 | 58161 | 254036.6285 | 0 | 0 | 0 | 0 | 0 | 0 | 0 | 0 | 107.2349 | 0 | 25.6399 | 0.49671 | 0 | 0 | 0 | 133.3715 | 0 | 0 | 0 | 0 | 0 | 0 | 1 | 1 | 65.42% | 0.4673% | 17.23% | 10.34% | 6.542% | 0% | 0% | 100% | 0 | 0 | 0 | 0 | 0 | 0 | 0 | 0 | 128122.7651 | 916 | 33749.3601 | 20264.5033 | 12823 | 0 | 58161 | 254036.6285 | 0 | 0 | 0 | 0 | 0 | 0 | 0 | 0 | 107.2349 | 0 | 25.6399 | 0.49671 | 0 | 0 | 0 | 133.3715 | 0 | 0 | 0 | 0 | 0 | 0 | 0 | 0 | 128122.7651 | 916 | 33749.3601 | 20264.5033 | 12823 | 0 | 58161 | 254036.6285 | 0 | 0
2023-02-13 | 128230 | 100% | 916 | 100% | 54040 | 100% | 33775 | 100% | 20265 | 100% | 12823 | 100% | 0 |  | 58161 | 100% | 254170 | 100% | NO | 922.9447 | 26.0764 | 896.8683 | 26.0764 | 0 | 0 | 0 | 0 | 0 | 0 | 478.5508 | 3.2322 | 119.179 | 71.5074 | 45.2474 | 0 | 205.2278 | 922.9447 | 268.4719 | 3.2322 | 89.1038 | 45.7164 | 45.051 | 0 | 205.2278 | 0 | 128230 | 916 | 33775 | 20265 | 12823 | 0 | 58161 | 254170 | 161.237 | 3.2322 | 63.4639 | 45.2197 | 45.051 | 0 | 205.2278 | 523.4316 | 0 | 0 | 0 | 33775 | 20265 | 63.4639 | 45.2197 | 523.4316 | 3 | 32 | 16 | 11 | 65 | 0 | 1 | 128 | 0% | 0% | 0% | 0% | 0% | 0% | 0% | 0% | 0 | 0 | 0 | 0 | 0 | 0 | 0 | 0 | 128230 | 916 | 33775 | 20265 | 12823 | 0 | 58161 | 254170 | 0 | 0 | 0 | 0 | 0 | 0 | 0 | 0 | 0 | 0 | 0 | 0 | 0 | 0 | 0 | 0 | 0 | 0 | 0 | 0 | 0 | 0 | 1 | 0 | 0% | 0% | 0% | 0% | 0% | 0% | 0% | 0% | 0 | 0 | 0 | 0 | 0 | 0 | 0 | 0 | 128230 | 916 | 33775 | 20265 | 12823 | 0 | 58161 | 254170 | 0 | 0 | 0 | 0 | 0 | 0 | 0 | 0 | 0 | 0 | 0 | 0 | 0 | 0 | 0 | 0 | 0 | 0 | 0 | 0 | 0 | 0 | 0 | 0 | 128230 | 916 | 33775 | 20265 | 12823 | 0 | 58161 | 254170 | 0 | 0
2023-02-14 | 128230 | 100% | 916 | 100% | 54040 | 100% | 33775 | 100% | 20265 | 100% | 12823 | 100% | 0 |  | 58161 | 100% | 254170 | 100% | NO | 1104.5602 | 28.1899 | 1076.3703 | 27.1331 | 0 | 0 | 0 | 1.0568 | 0 | 0 | 570.1672 | 3.8791 | 143.0319 | 85.8191 | 55.3602 | 0 | 246.3028 | 1104.5602 | 349.8094 | 3.8791 | 94.5432 | 58.2727 | 55.3602 | 0 | 246.3028 | 0 | 128230 | 916 | 33775 | 20265 | 12823 | 0 | 58161 | 254170 | 349.8094 | 3.8791 | 94.5432 | 58.2727 | 55.3602 | 0 | 246.3028 | 808.1674 | 0 | 0 | 0 | 33775 | 20265 | 94.5432 | 58.2727 | 808.1674 | 3 | 32 | 16 | 11 | 65 | 0 | 1 | 128 | 0% | 0% | 0% | 0% | 0% | 0% | 0% | 0% | 0 | 0 | 0 | 0 | 0 | 0 | 0 | 0 | 128230 | 916 | 33775 | 20265 | 12823 | 0 | 58161 | 254170 | 0 | 0 | 0 | 0 | 0 | 0 | 0 | 0 | 0 | 0 | 0 | 0 | 0 | 0 | 0 | 0 | 0 | 0 | 0 | 0 | 0 | 0 | 1 | 0 | 0% | 0% | 0% | 0% | 0% | 0% | 0% | 0% | 0 | 0 | 0 | 0 | 0 | 0 | 0 | 0 | 128230 | 916 | 33775 | 20265 | 12823 | 0 | 58161 | 254170 | 0 | 0 | 0 | 0 | 0 | 0 | 0 | 0 | 0 | 0 | 0 | 0 | 0 | 0 | 0 | 0 | 0 | 0 | 0 | 0 | 0 | 0 | 0 | 0 | 128230 | 916 | 33775 | 20265 | 12823 | 0 | 58161 | 254170 | 0 | 0
2023-02-15 | 128230 | 100% | 916 | 100% | 54040 | 100% | 33775 | 100% | 20265 | 100% | 12823 | 100% | 0 |  | 58161 | 100% | 254170 | 100% | NO | 1195.1598 | 29.1799 | 1165.98 | 27.8509 | 0 | 0 | 0 | 1.3289 | 0 | 0 | 616.0935 | 4.2021 | 154.9395 | 92.9637 | 60.1532 | 0 | 266.8079 | 1195.1598 | 390.833 | 4.2021 | 126.3987 | 64.6009 | 60.1532 | 0 | 266.8079 | 0 | 128230 | 916 | 33775 | 20265 | 12823 | 0 | 58161 | 254170 | 390.833 | 4.2021 | 126.3987 | 64.6009 | 60.1532 | 0 | 266.8079 | 912.9958 | 0 | 0 | 0 | 33775 | 20265 | 126.3987 | 64.6009 | 912.9958 | 3 | 32 | 16 | 11 | 65 | 0 | 1 | 128 | 0% | 0% | 0% | 0% | 0% | 0% | 0% | 0% | 0 | 0 | 0 | 0 | 0 | 0 | 0 | 0 | 128230 | 916 | 33775 | 20265 | 12823 | 0 | 58161 | 254170 | 0 | 0 | 0 | 0 | 0 | 0 | 0 | 0 | 0 | 0 | 0 | 0 | 0 | 0 | 0 | 0 | 0 | 0 | 0 | 0 | 0 | 0 | 1 | 0 | 0% | 0% | 0% | 0% | 0% | 0% | 0% | 0% | 0 | 0 | 0 | 0 | 0 | 0 | 0 | 0 | 128230 | 916 | 33775 | 20265 | 12823 | 0 | 58161 | 254170 | 0 | 0 | 0 | 0 | 0 | 0 | 0 | 0 | 0 | 0 | 0 | 0 | 0 | 0 | 0 | 0 | 0 | 0 | 0 | 0 | 0 | 0 | 0 | 0 | 128230 | 916 | 33775 | 20265 | 12823 | 0 | 58161 | 254170 | 0 | 0
2023-02-16 | 128230 | 100% | 916 | 100% | 54040 | 100% | 33775 | 100% | 20265 | 100% | 12823 | 100% | 0 |  | 58161 | 100% | 254170 | 100% | NO | 838.2714 | 25.9276 | 812.3439 | 25.4972 | 0 | 0 | 0 | 0.4304 | 0 | 0 | 435.3286 | 2.9276 | 107.9471 | 64.7683 | 41.4135 | 0 | 185.8863 | 838.2714 | 224.9251 | 2.9276 | 75.7237 | 36.1231 | 41.4135 | 0 | 185.8863 | 0 | 128230 | 916 | 33775 | 20265 | 12823 | 0 | 58161 | 254170 | 224.9251 | 2.9276 | 75.7237 | 36.1231 | 41.4135 | 0 | 185.8863 | 566.9994 | 0 | 0 | 0 | 33775 | 20265 | 75.7237 | 36.1231 | 566.9994 | 3 | 32 | 16 | 11 | 65 | 0 | 1 | 128 | 0% | 0% | 0% | 0% | 0% | 0% | 0% | 0% | 0 | 0 | 0 | 0 | 0 | 0 | 0 | 0 | 128230 | 916 | 33775 | 20265 | 12823 | 0 | 58161 | 254170 | 0 | 0 | 0 | 0 | 0 | 0 | 0 | 0 | 0 | 0 | 0 | 0 | 0 | 0 | 0 | 0 | 0 | 0 | 0 | 0 | 0 | 0 | 1 | 0 | 0% | 0% | 0% | 0% | 0% | 0% | 0% | 0% | 0 | 0 | 0 | 0 | 0 | 0 | 0 | 0 | 128230 | 916 | 33775 | 20265 | 12823 | 0 | 58161 | 254170 | 0 | 0 | 0 | 0 | 0 | 0 | 0 | 0 | 0 | 0 | 0 | 0 | 0 | 0 | 0 | 0 | 0 | 0 | 0 | 0 | 0 | 0 | 0 | 0 | 128230 | 916 | 33775 | 20265 | 12823 | 0 | 58161 | 254170 | 0 | 0
2023-02-17 | 128230 | 100% | 916 | 100% | 54040 | 100% | 33775 | 100% | 20265 | 100% | 12823 | 100% | 0 |  | 58161 | 100% | 254170 | 100% | NO | 3849.7679 | 29.4194 | 3820.3485 | 28.5985 | 0 | 0 | 0 | 0.82087 | 0 | 0 | 1955.9829 | 13.7681 | 507.6613 | 304.5968 | 193.5593 | 0 | 874.1995 | 3849.7679 | 1723.7032 | 13.7681 | 471.1414 | 281.4695 | 193.5593 | 0 | 874.1995 | 0 | 128230 | 916 | 33775 | 20265 | 12823 | 0 | 58161 | 254170 | 1723.7032 | 13.7681 | 471.1414 | 281.4695 | 193.5593 | 0 | 874.1995 | 3557.8411 | 0 | 0 | 0 | 33775 | 20265 | 471.1414 | 281.4695 | 3557.8411 | 3 | 32 | 16 | 11 | 65 | 0 | 1 | 128 | 0% | 0% | 0% | 0% | 0% | 0% | 0% | 0% | 0 | 0 | 0 | 0 | 0 | 0 | 0 | 0 | 128230 | 916 | 33775 | 20265 | 12823 | 0 | 58161 | 254170 | 0 | 0 | 0 | 0 | 0 | 0 | 0 | 0 | 0 | 0 | 0 | 0 | 0 | 0 | 0 | 0 | 0 | 0 | 0 | 0 | 0 | 0 | 1 | 0 | 0% | 0% | 0% | 0% | 0% | 0% | 0% | 0% | 0 | 0 | 0 | 0 | 0 | 0 | 0 | 0 | 128230 | 916 | 33775 | 20265 | 12823 | 0 | 58161 | 254170 | 0 | 0 | 0 | 0 | 0 | 0 | 0 | 0 | 0 | 0 | 0 | 0 | 0 | 0 | 0 | 0 | 0 | 0 | 0 | 0 | 0 | 0 | 0 | 0 | 128230 | 916 | 33775 | 20265 | 12823 | 0 | 58161 | 254170 | 0 | 0
2023-02-18 | 128230 | 100% | 916 | 100% | 54040 | 100% | 33775 | 100% | 20265 | 100% | 12823 | 100% | 0 |  | 58161 | 100% | 254170 | 100% | YES | 1868.9 | 30.1466 | 1838.7534 | 28.2755 | 0 | 0 | 0 | 1.8711 | 0 | 0 | 955.9355 | 6.6267 | 244.34 | 146.604 | 94.6371 | 0 | 420.7567 | 1868.9 | 744.4744 | 6.6267 | 211.8097 | 123.6977 | 94.6371 | 0 | 420.7567 | 0 | 128230 | 916 | 33775 | 20265 | 12823 | 0 | 58161 | 254170 | 744.4744 | 6.6267 | 211.8097 | 123.6977 | 94.6371 | 0 | 420.7567 | 1602.0022 | 0 | 0 | 0 | 33775 | 20265 | 211.8097 | 123.6977 | 1602.0022 | 3 | 32 | 16 | 11 | 65 | 0 | 1 | 128 | 0% | 0% | 0% | 0% | 0% | 0% | 0% | 0% | 0 | 0 | 0 | 0 | 0 | 0 | 0 | 0 | 128230 | 916 | 33775 | 20265 | 12823 | 0 | 58161 | 254170 | 0 | 0 | 0 | 0 | 0 | 0 | 0 | 0 | 0 | 0 | 0 | 0 | 0 | 0 | 0 | 0 | 0 | 0 | 0 | 0 | 0 | 0 | 1 | 0 | 0% | 0% | 0% | 0% | 0% | 0% | 0% | 0% | 0 | 0 | 0 | 0 | 0 | 0 | 0 | 0 | 128230 | 916 | 33775 | 20265 | 12823 | 0 | 58161 | 254170 | 0 | 0 | 0 | 0 | 0 | 0 | 0 | 0 | 0 | 0 | 0 | 0 | 0 | 0 | 0 | 0 | 0 | 0 | 0 | 0 | 0 | 0 | 0 | 0 | 128230 | 916 | 33775 | 20265 | 12823 | 0 | 58161 | 254170 | 0 | 0
2023-02-19 | 128230 | 100% | 916 | 100% | 54040 | 100% | 33775 | 100% | 20265 | 100% | 12823 | 100% | 0 |  | 58161 | 100% | 254170 | 100% | YES | 1160.2457 | 29.3765 | 1130.8691 | 27.9554 | 0 | 0 | 0 | 1.4211 | 0 | 0 | 598.4844 | 4.0755 | 150.2739 | 90.1643 | 58.474 | 0 | 258.7736 | 1160.2457 | 378.1344 | 4.0755 | 124.4951 | 67.9056 | 58.474 | 0 | 258.7736 | 0 | 128230 | 916 | 33775 | 20265 | 12823 | 0 | 58161 | 254170 | 378.1344 | 4.0755 | 124.4951 | 67.9056 | 58.474 | 0 | 258.7736 | 891.8582 | 0 | 0 | 0 | 33775 | 20265 | 124.4951 | 67.9056 | 891.8582 | 3 | 32 | 16 | 11 | 65 | 0 | 1 | 128 | 0% | 0% | 0% | 0% | 0% | 0% | 0% | 0% | 0 | 0 | 0 | 0 | 0 | 0 | 0 | 0 | 128230 | 916 | 33775 | 20265 | 12823 | 0 | 58161 | 254170 | 0 | 0 | 0 | 0 | 0 | 0 | 0 | 0 | 0 | 0 | 0 | 0 | 0 | 0 | 0 | 0 | 0 | 0 | 0 | 0 | 0 | 0 | 1 | 0 | 0% | 0% | 0% | 0% | 0% | 0% | 0% | 0% | 0 | 0 | 0 | 0 | 0 | 0 | 0 | 0 | 128230 | 916 | 33775 | 20265 | 12823 | 0 | 58161 | 254170 | 0 | 0 | 0 | 0 | 0 | 0 | 0 | 0 | 0 | 0 | 0 | 0 | 0 | 0 | 0 | 0 | 0 | 0 | 0 | 0 | 0 | 0 | 0 | 0 | 128230 | 916 | 33775 | 20265 | 12823 | 0 | 58161 | 254170 | 0 | 0
2023-02-20 | 128230 | 100% | 916 | 100% | 54040 | 100% | 33775 | 100% | 20265 | 100% | 12823 | 100% | 0 |  | 58161 | 100% | 254170 | 100% | YES | 1257.3605 | 27.5069 | 1229.8536 | 27.5069 | 0 | 0 | 0 | 0 | 0 | 0 | 647.974 | 4.4323 | 163.4273 | 98.0564 | 62.0467 | 0 | 281.4239 | 1257.3605 | 430.4657 | 4.4323 | 125.6798 | 69.3713 | 60.4447 | 0 | 281.4239 | 0 | 128230 | 916 | 33775 | 20265 | 12823 | 0 | 58161 | 254170 | 430.4657 | 4.4323 | 125.6798 | 69.3713 | 60.4447 | 0 | 281.4239 | 971.8178 | 0 | 0 | 0 | 33775 | 20265 | 125.6798 | 69.3713 | 971.8178 | 3 | 32 | 16 | 11 | 65 | 0 | 1 | 128 | 0% | 0% | 0% | 0% | 0% | 0% | 0% | 0% | 0 | 0 | 0 | 0 | 0 | 0 | 0 | 0 | 128230 | 916 | 33775 | 20265 | 12823 | 0 | 58161 | 254170 | 0 | 0 | 0 | 0 | 0 | 0 | 0 | 0 | 0 | 0 | 0 | 0 | 0 | 0 | 0 | 0 | 0 | 0 | 0 | 0 | 0 | 0 | 1 | 0 | 0% | 0% | 0% | 0% | 0% | 0% | 0% | 0% | 0 | 0 | 0 | 0 | 0 | 0 | 0 | 0 | 128230 | 916 | 33775 | 20265 | 12823 | 0 | 58161 | 254170 | 0 | 0 | 0 | 0 | 0 | 0 | 0 | 0 | 0 | 0 | 0 | 0 | 0 | 0 | 0 | 0 | 0 | 0 | 0 | 0 | 0 | 0 | 0 | 0 | 128230 | 916 | 33775 | 20265 | 12823 | 0 | 58161 | 254170 | 0 | 0
2023-02-21 | 128230 | 100% | 916 | 100% | 54040 | 100% | 33775 | 100% | 20265 | 100% | 12823 | 100% | 0 |  | 58161 | 100% | 254170 | 100% | YES | 1119.6016 | 21.5554 | 1098.0462 | 20.8906 | 0 | 0 | 0 | 0.66483 | 0 | 0 | 574.8602 | 3.9572 | 145.9122 | 87.5473 | 56.0618 | 0 | 251.2628 | 1119.6016 | 336.4975 | 3.9572 | 108.4716 | 59.7799 | 56.0618 | 0 | 251.2628 | 0 | 128230 | 916 | 33775 | 20265 | 12823 | 0 | 58161 | 254170 | 336.4975 | 3.9572 | 108.4716 | 59.7799 | 56.0618 | 0 | 251.2628 | 816.0309 | 0 | 0 | 0 | 33775 | 20265 | 108.4716 | 59.7799 | 816.0309 | 3 | 32 | 16 | 11 | 65 | 0 | 1 | 128 | 0% | 0% | 0% | 0% | 0% | 0% | 0% | 0% | 0 | 0 | 0 | 0 | 0 | 0 | 0 | 0 | 128230 | 916 | 33775 | 20265 | 12823 | 0 | 58161 | 254170 | 0 | 0 | 0 | 0 | 0 | 0 | 0 | 0 | 0 | 0 | 0 | 0 | 0 | 0 | 0 | 0 | 0 | 0 | 0 | 0 | 0 | 0 | 1 | 0 | 0% | 0% | 0% | 0% | 0% | 0% | 0% | 0% | 0 | 0 | 0 | 0 | 0 | 0 | 0 | 0 | 128230 | 916 | 33775 | 20265 | 12823 | 0 | 58161 | 254170 | 0 | 0 | 0 | 0 | 0 | 0 | 0 | 0 | 0 | 0 | 0 | 0 | 0 | 0 | 0 | 0 | 0 | 0 | 0 | 0 | 0 | 0 | 0 | 0 | 128230 | 916 | 33775 | 20265 | 12823 | 0 | 58161 | 254170 | 0 | 0
2023-02-22 | 128230 | 100% | 916 | 100% | 54040 | 100% | 33775 | 100% | 20265 | 100% | 12823 | 100% | 0 |  | 58161 | 100% | 254170 | 100% | NO | 893.9023 | 20.8296 | 873.0727 | 20.8296 | 0 | 0 | 0 | 0 | 0 | 0 | 461.299 | 3.1465 | 116.017 | 69.6102 | 44.0469 | 0 | 199.7828 | 893.9023 | 249.5398 | 3.1465 | 83.4866 | 39.1022 | 42.2946 | 0 | 199.7828 | 0 | 128230 | 916 | 33775 | 20265 | 12823 | 0 | 58161 | 254170 | 249.5398 | 3.1465 | 83.4866 | 39.1022 | 42.2946 | 0 | 199.7828 | 617.3525 | 0 | 0 | 0 | 33775 | 20265 | 83.4866 | 39.1022 | 617.3525 | 3 | 32 | 16 | 11 | 65 | 0 | 1 | 128 | 0% | 0% | 0% | 0% | 0% | 0% | 0% | 0% | 0 | 0 | 0 | 0 | 0 | 0 | 0 | 0 | 128230 | 916 | 33775 | 20265 | 12823 | 0 | 58161 | 254170 | 0 | 0 | 0 | 0 | 0 | 0 | 0 | 0 | 0 | 0 | 0 | 0 | 0 | 0 | 0 | 0 | 0 | 0 | 0 | 0 | 0 | 0 | 1 | 0 | 0% | 0% | 0% | 0% | 0% | 0% | 0% | 0% | 0 | 0 | 0 | 0 | 0 | 0 | 0 | 0 | 128230 | 916 | 33775 | 20265 | 12823 | 0 | 58161 | 254170 | 0 | 0 | 0 | 0 | 0 | 0 | 0 | 0 | 0 | 0 | 0 | 0 | 0 | 0 | 0 | 0 | 0 | 0 | 0 | 0 | 0 | 0 | 0 | 0 | 128230 | 916 | 33775 | 20265 | 12823 | 0 | 58161 | 254170 | 0 | 0
2023-02-23 | 128230 | 100% | 916 | 100% | 54040 | 100% | 33775 | 100% | 20265 | 100% | 12823 | 100% | 0 |  | 58161 | 100% | 254170 | 100% | NO | 1229.2935 | 30.8477 | 1198.4458 | 30.7323 | 0 | 0 | 0 | 0.1154 | 0 | 0 | 635.3541 | 4.3191 | 159.2537 | 95.5522 | 60.5776 | 0 | 274.2369 | 1229.2935 | 405.6019 | 4.3191 | 125.1889 | 68.9939 | 60.5776 | 0 | 274.2369 | 0 | 128230 | 916 | 33775 | 20265 | 12823 | 0 | 58161 | 254170 | 405.6019 | 4.3191 | 125.1889 | 68.9939 | 60.5776 | 0 | 274.2369 | 938.9183 | 0 | 0 | 0 | 33775 | 20265 | 125.1889 | 68.9939 | 938.9183 | 3 | 32 | 16 | 11 | 65 | 0 | 1 | 128 | 0% | 0% | 0% | 0% | 0% | 0% | 0% | 0% | 0 | 0 | 0 | 0 | 0 | 0 | 0 | 0 | 128230 | 916 | 33775 | 20265 | 12823 | 0 | 58161 | 254170 | 0 | 0 | 0 | 0 | 0 | 0 | 0 | 0 | 0 | 0 | 0 | 0 | 0 | 0 | 0 | 0 | 0 | 0 | 0 | 0 | 0 | 0 | 1 | 0 | 0% | 0% | 0% | 0% | 0% | 0% | 0% | 0% | 0 | 0 | 0 | 0 | 0 | 0 | 0 | 0 | 128230 | 916 | 33775 | 20265 | 12823 | 0 | 58161 | 254170 | 0 | 0 | 0 | 0 | 0 | 0 | 0 | 0 | 0 | 0 | 0 | 0 | 0 | 0 | 0 | 0 | 0 | 0 | 0 | 0 | 0 | 0 | 0 | 0 | 128230 | 916 | 33775 | 20265 | 12823 | 0 | 58161 | 254170 | 0 | 0
2023-02-24 | 128230 | 100% | 916 | 100% | 54040 | 100% | 33775 | 100% | 20265 | 100% | 12823 | 100% | 0 |  | 58161 | 100% | 254170 | 100% | NO | 2131.3789 | 35.0283 | 2096.3506 | 32.6172 | 0 | 0 | 0 | 2.4111 | 0 | 0 | 1090.2363 | 7.555 | 278.5704 | 167.1422 | 108.173 | 0 | 479.702 | 2131.3789 | 860.1079 | 7.555 | 237.1403 | 146.2952 | 108.173 | 0 | 479.702 | 0 | 128230 | 916 | 33775 | 20265 | 12823 | 0 | 58161 | 254170 | 860.1079 | 7.555 | 237.1403 | 146.2952 | 108.173 | 0 | 479.702 | 1838.9734 | 0 | 0 | 0 | 33775 | 20265 | 237.1403 | 146.2952 | 1838.9734 | 3 | 32 | 16 | 11 | 65 | 0 | 1 | 128 | 0% | 0% | 0% | 0% | 0% | 0% | 0% | 0% | 0 | 0 | 0 | 0 | 0 | 0 | 0 | 0 | 128230 | 916 | 33775 | 20265 | 12823 | 0 | 58161 | 254170 | 0 | 0 | 0 | 0 | 0 | 0 | 0 | 0 | 0 | 0 | 0 | 0 | 0 | 0 | 0 | 0 | 0 | 0 | 0 | 0 | 0 | 0 | 1 | 0 | 0% | 0% | 0% | 0% | 0% | 0% | 0% | 0% | 0 | 0 | 0 | 0 | 0 | 0 | 0 | 0 | 128230 | 916 | 33775 | 20265 | 12823 | 0 | 58161 | 254170 | 0 | 0 | 0 | 0 | 0 | 0 | 0 | 0 | 0 | 0 | 0 | 0 | 0 | 0 | 0 | 0 | 0 | 0 | 0 | 0 | 0 | 0 | 0 | 0 | 128230 | 916 | 33775 | 20265 | 12823 | 0 | 58161 | 254170 | 0 | 0
2023-02-25 | 128230 | 100% | 916 | 100% | 54040 | 100% | 33775 | 100% | 20265 | 100% | 12823 | 100% | 0 |  | 58161 | 100% | 254170 | 100% | NO | 1279.9654 | 33.7611 | 1246.2043 | 32.128 | 0 | 0 | 0 | 1.633 | 0 | 0 | 660.8442 | 4.4912 | 165.6 | 99.36 | 64.5047 | 0 | 285.1654 | 1279.9654 | 446.6323 | 4.4912 | 128.7732 | 81.2351 | 64.5047 | 0 | 285.1654 | 0 | 128230 | 916 | 33775 | 20265 | 12823 | 0 | 58161 | 254170 | 446.6323 | 4.4912 | 128.7732 | 81.2351 | 64.5047 | 0 | 285.1654 | 1010.8018 | 0 | 0 | 0 | 33775 | 20265 | 128.7732 | 81.2351 | 1010.8018 | 3 | 32 | 16 | 11 | 65 | 0 | 1 | 128 | 0% | 0% | 0% | 0% | 0% | 0% | 0% | 0% | 0 | 0 | 0 | 0 | 0 | 0 | 0 | 0 | 128230 | 916 | 33775 | 20265 | 12823 | 0 | 58161 | 254170 | 0 | 0 | 0 | 0 | 0 | 0 | 0 | 0 | 0 | 0 | 0 | 0 | 0 | 0 | 0 | 0 | 0 | 0 | 0 | 0 | 0 | 0 | 1 | 0 | 0% | 0% | 0% | 0% | 0% | 0% | 0% | 0% | 0 | 0 | 0 | 0 | 0 | 0 | 0 | 0 | 128230 | 916 | 33775 | 20265 | 12823 | 0 | 58161 | 254170 | 0 | 0 | 0 | 0 | 0 | 0 | 0 | 0 | 0 | 0 | 0 | 0 | 0 | 0 | 0 | 0 | 0 | 0 | 0 | 0 | 0 | 0 | 0 | 0 | 128230 | 916 | 33775 | 20265 | 12823 | 0 | 58161 | 254170 | 0 | 0
2023-02-26 | 128230 | 100% | 916 | 100% | 54040 | 100% | 33775 | 100% | 20265 | 100% | 12823 | 100% | 0 |  | 58161 | 100% | 254170 | 100% | NO | 932.586 | 26.1526 | 906.4335 | 26.1526 | 0 | 0 | 0 | 0 | 0 | 0 | 483.4527 | 3.2667 | 120.4501 | 72.27 | 45.73 | 0 | 207.4166 | 932.586 | 257.5857 | 3.2667 | 79.3268 | 48.9709 | 45.2114 | 0 | 207.4166 | 0 | 128230 | 916 | 33775 | 20265 | 12823 | 0 | 58161 | 254170 | 257.5857 | 3.2667 | 79.3268 | 48.9709 | 45.2114 | 0 | 207.4166 | 641.7781 | 0 | 0 | 0 | 33775 | 20265 | 79.3268 | 48.9709 | 641.7781 | 3 | 32 | 16 | 11 | 65 | 0 | 1 | 128 | 0% | 0% | 0% | 0% | 0% | 0% | 0% | 0% | 0 | 0 | 0 | 0 | 0 | 0 | 0 | 0 | 128230 | 916 | 33775 | 20265 | 12823 | 0 | 58161 | 254170 | 0 | 0 | 0 | 0 | 0 | 0 | 0 | 0 | 0 | 0 | 0 | 0 | 0 | 0 | 0 | 0 | 0 | 0 | 0 | 0 | 0 | 0 | 1 | 0 | 0% | 0% | 0% | 0% | 0% | 0% | 0% | 0% | 0 | 0 | 0 | 0 | 0 | 0 | 0 | 0 | 128230 | 916 | 33775 | 20265 | 12823 | 0 | 58161 | 254170 | 0 | 0 | 0 | 0 | 0 | 0 | 0 | 0 | 0 | 0 | 0 | 0 | 0 | 0 | 0 | 0 | 0 | 0 | 0 | 0 | 0 | 0 | 0 | 0 | 128230 | 916 | 33775 | 20265 | 12823 | 0 | 58161 | 254170 | 0 | 0
2023-02-27 | 128230 | 100% | 916 | 100% | 54040 | 100% | 33775 | 100% | 20265 | 100% | 12823 | 100% | 0 |  | 58161 | 100% | 254170 | 100% | NO | 1196.4467 | 23.8794 | 1172.5673 | 22.2325 | 0 | 0 | 0 | 1.6468 | 0 | 0 | 613.7984 | 4.2258 | 155.8148 | 93.4889 | 60.8034 | 0 | 268.3152 | 1196.4467 | 397.5168 | 4.2258 | 123.2845 | 64.1778 | 60.8034 | 0 | 268.3152 | 0 | 128230 | 916 | 33775 | 20265 | 12823 | 0 | 58161 | 254170 | 397.5168 | 4.2258 | 123.2845 | 64.1778 | 60.8034 | 0 | 268.3152 | 918.3236 | 0 | 0 | 0 | 33775 | 20265 | 123.2845 | 64.1778 | 918.3236 | 3 | 32 | 16 | 11 | 65 | 0 | 1 | 128 | 0% | 0% | 0% | 0% | 0% | 0% | 0% | 0% | 0 | 0 | 0 | 0 | 0 | 0 | 0 | 0 | 128230 | 916 | 33775 | 20265 | 12823 | 0 | 58161 | 254170 | 0 | 0 | 0 | 0 | 0 | 0 | 0 | 0 | 0 | 0 | 0 | 0 | 0 | 0 | 0 | 0 | 0 | 0 | 0 | 0 | 0 | 0 | 1 | 0 | 0% | 0% | 0% | 0% | 0% | 0% | 0% | 0% | 0 | 0 | 0 | 0 | 0 | 0 | 0 | 0 | 128230 | 916 | 33775 | 20265 | 12823 | 0 | 58161 | 254170 | 0 | 0 | 0 | 0 | 0 | 0 | 0 | 0 | 0 | 0 | 0 | 0 | 0 | 0 | 0 | 0 | 0 | 0 | 0 | 0 | 0 | 0 | 0 | 0 | 128230 | 916 | 33775 | 20265 | 12823 | 0 | 58161 | 254170 | 0 | 0
2023-02-28 | 128230 | 100% | 916 | 100% | 54040 | 100% | 33775 | 100% | 20265 | 100% | 12823 | 100% | 0 |  | 58161 | 100% | 254170 | 100% | NO | 919.3938 | 20.0798 | 899.3139 | 19.0906 | 0 | 0 | 0 | 0.98926 | 0 | 0 | 472.7988 | 3.241 | 119.504 | 71.7024 | 46.3601 | 0 | 205.7875 | 919.3938 | 251.2204 | 3.241 | 91.8839 | 42.3852 | 46.3601 | 0 | 205.7875 | 0 | 128230 | 916 | 33775 | 20265 | 12823 | 0 | 58161 | 254170 | 251.2204 | 3.241 | 91.8839 | 42.3852 | 46.3601 | 0 | 205.7875 | 640.878 | 0 | 0 | 0 | 33775 | 20265 | 91.8839 | 42.3852 | 640.878 | 3 | 32 | 16 | 11 | 65 | 0 | 1 | 128 | 0% | 0% | 0% | 0% | 0% | 0% | 0% | 0% | 0 | 0 | 0 | 0 | 0 | 0 | 0 | 0 | 128230 | 916 | 33775 | 20265 | 12823 | 0 | 58161 | 254170 | 0 | 0 | 0 | 0 | 0 | 0 | 0 | 0 | 0 | 0 | 0 | 0 | 0 | 0 | 0 | 0 | 0 | 0 | 0 | 0 | 0 | 0 | 1 | 0 | 0% | 0% | 0% | 0% | 0% | 0% | 0% | 0% | 0 | 0 | 0 | 0 | 0 | 0 | 0 | 0 | 128230 | 916 | 33775 | 20265 | 12823 | 0 | 58161 | 254170 | 0 | 0 | 0 | 0 | 0 | 0 | 0 | 0 | 0 | 0 | 0 | 0 | 0 | 0 | 0 | 0 | 0 | 0 | 0 | 0 | 0 | 0 | 0 | 0 | 128230 | 916 | 33775 | 20265 | 12823 | 0 | 58161 | 254170 | 0 | 0
2023-03-01 | 128230 | 100% | 916 | 100% | 54040 | 100% | 33775 | 100% | 20265 | 100% | 12823 | 100% | 0 |  | 58161 | 100% | 254170 | 100% | NO | 965.5076 | 21.845 | 943.6627 | 20.7476 | 0 | 0 | 0 | 1.0974 | 0 | 0 | 496.83 | 3.4009 | 125.3972 | 75.2383 | 48.7056 | 0 | 215.9356 | 965.5076 | 278.9478 | 3.4009 | 91.6393 | 44.2731 | 48.7056 | 0 | 215.9356 | 0 | 128230 | 916 | 33775 | 20265 | 12823 | 0 | 58161 | 254170 | 278.9478 | 3.4009 | 91.6393 | 44.2731 | 48.7056 | 0 | 215.9356 | 682.9023 | 0 | 0 | 0 | 33775 | 20265 | 91.6393 | 44.2731 | 682.9023 | 3 | 32 | 16 | 11 | 65 | 0 | 1 | 128 | 0% | 0% | 0% | 0% | 0% | 0% | 0% | 0% | 0 | 0 | 0 | 0 | 0 | 0 | 0 | 0 | 128230 | 916 | 33775 | 20265 | 12823 | 0 | 58161 | 254170 | 0 | 0 | 0 | 0 | 0 | 0 | 0 | 0 | 0 | 0 | 0 | 0 | 0 | 0 | 0 | 0 | 0 | 0 | 0 | 0 | 0 | 0 | 1 | 0 | 0% | 0% | 0% | 0% | 0% | 0% | 0% | 0% | 0 | 0 | 0 | 0 | 0 | 0 | 0 | 0 | 128230 | 916 | 33775 | 20265 | 12823 | 0 | 58161 | 254170 | 0 | 0 | 0 | 0 | 0 | 0 | 0 | 0 | 0 | 0 | 0 | 0 | 0 | 0 | 0 | 0 | 0 | 0 | 0 | 0 | 0 | 0 | 0 | 0 | 128230 | 916 | 33775 | 20265 | 12823 | 0 | 58161 | 254170 | 0 | 0
2023-03-02 | 128230 | 100% | 916 | 100% | 54040 | 100% | 33775 | 100% | 20265 | 100% | 12823 | 100% | 0 |  | 58161 | 100% | 254170 | 100% | NO | 1386.8339 | 30.0472 | 1356.7868 | 30.0472 | 0 | 0 | 0 | 0 | 0 | 0 | 714.5527 | 4.8897 | 180.2946 | 108.1767 | 68.4506 | 0 | 310.4697 | 1386.8339 | 491.7674 | 4.8897 | 145.616 | 81.3883 | 68.4506 | 0 | 310.4697 | 0 | 128230 | 916 | 33775 | 20265 | 12823 | 0 | 58161 | 254170 | 491.7674 | 4.8897 | 145.616 | 81.3883 | 68.4506 | 0 | 310.4697 | 1102.5817 | 0 | 0 | 0 | 33775 | 20265 | 145.616 | 81.3883 | 1102.5817 | 3 | 32 | 16 | 11 | 65 | 0 | 1 | 128 | 0% | 0% | 0% | 0% | 0% | 0% | 0% | 0% | 0 | 0 | 0 | 0 | 0 | 0 | 0 | 0 | 128230 | 916 | 33775 | 20265 | 12823 | 0 | 58161 | 254170 | 0 | 0 | 0 | 0 | 0 | 0 | 0 | 0 | 0 | 0 | 0 | 0 | 0 | 0 | 0 | 0 | 0 | 0 | 0 | 0 | 0 | 0 | 1 | 0 | 0% | 0% | 0% | 0% | 0% | 0% | 0% | 0% | 0 | 0 | 0 | 0 | 0 | 0 | 0 | 0 | 128230 | 916 | 33775 | 20265 | 12823 | 0 | 58161 | 254170 | 0 | 0 | 0 | 0 | 0 | 0 | 0 | 0 | 0 | 0 | 0 | 0 | 0 | 0 | 0 | 0 | 0 | 0 | 0 | 0 | 0 | 0 | 0 | 0 | 128230 | 916 | 33775 | 20265 | 12823 | 0 | 58161 | 254170 | 0 | 0
2023-03-03 | 128230 | 100% | 916 | 100% | 54040 | 100% | 33775 | 100% | 20265 | 100% | 12823 | 100% | 0 |  | 58161 | 100% | 254170 | 100% | NO | 1659.5134 | 32.353 | 1627.1603 | 31.0372 | 0 | 0 | 0 | 1.3159 | 0 | 0 | 851.9475 | 5.8641 | 216.2228 | 129.7337 | 83.4069 | 0 | 372.3385 | 1659.5134 | 638.1125 | 5.8641 | 173.8719 | 104.05 | 83.4069 | 0 | 372.3385 | 0 | 128230 | 916 | 33775 | 20265 | 12823 | 0 | 58161 | 254170 | 638.1125 | 5.8641 | 173.8719 | 104.05 | 83.4069 | 0 | 372.3385 | 1377.644 | 0 | 0 | 0 | 33775 | 20265 | 173.8719 | 104.05 | 1377.644 | 3 | 32 | 16 | 11 | 65 | 0 | 1 | 128 | 0% | 0% | 0% | 0% | 0% | 0% | 0% | 0% | 0 | 0 | 0 | 0 | 0 | 0 | 0 | 0 | 128230 | 916 | 33775 | 20265 | 12823 | 0 | 58161 | 254170 | 0 | 0 | 0 | 0 | 0 | 0 | 0 | 0 | 0 | 0 | 0 | 0 | 0 | 0 | 0 | 0 | 0 | 0 | 0 | 0 | 0 | 0 | 1 | 0 | 0% | 0% | 0% | 0% | 0% | 0% | 0% | 0% | 0 | 0 | 0 | 0 | 0 | 0 | 0 | 0 | 128230 | 916 | 33775 | 20265 | 12823 | 0 | 58161 | 254170 | 0 | 0 | 0 | 0 | 0 | 0 | 0 | 0 | 0 | 0 | 0 | 0 | 0 | 0 | 0 | 0 | 0 | 0 | 0 | 0 | 0 | 0 | 0 | 0 | 128230 | 916 | 33775 | 20265 | 12823 | 0 | 58161 | 254170 | 0 | 0
2023-03-04 | 128230 | 100% | 916 | 100% | 54040 | 100% | 33775 | 100% | 20265 | 100% | 12823 | 100% | 0 |  | 58161 | 100% | 254170 | 100% | NO | 1548.6455 | 32.8691 | 1515.7764 | 31.5503 | 0 | 0 | 0 | 1.3188 | 0 | 0 | 796.2669 | 5.4627 | 201.4217 | 120.853 | 77.7904 | 0 | 346.8508 | 1548.6455 | 577.7893 | 5.4627 | 178.7118 | 94.5587 | 77.7904 | 0 | 346.8508 | 0 | 128230 | 916 | 33775 | 20265 | 12823 | 0 | 58161 | 254170 | 577.7893 | 5.4627 | 178.7118 | 94.5587 | 77.7904 | 0 | 346.8508 | 1281.1637 | 0 | 0 | 0 | 33775 | 20265 | 178.7118 | 94.5587 | 1281.1637 | 3 | 32 | 16 | 11 | 65 | 0 | 1 | 128 | 0% | 0% | 0% | 0% | 0% | 0% | 0% | 0% | 0 | 0 | 0 | 0 | 0 | 0 | 0 | 0 | 128230 | 916 | 33775 | 20265 | 12823 | 0 | 58161 | 254170 | 0 | 0 | 0 | 0 | 0 | 0 | 0 | 0 | 0 | 0 | 0 | 0 | 0 | 0 | 0 | 0 | 0 | 0 | 0 | 0 | 0 | 0 | 1 | 0 | 0% | 0% | 0% | 0% | 0% | 0% | 0% | 0% | 0 | 0 | 0 | 0 | 0 | 0 | 0 | 0 | 128230 | 916 | 33775 | 20265 | 12823 | 0 | 58161 | 254170 | 0 | 0 | 0 | 0 | 0 | 0 | 0 | 0 | 0 | 0 | 0 | 0 | 0 | 0 | 0 | 0 | 0 | 0 | 0 | 0 | 0 | 0 | 0 | 0 | 128230 | 916 | 33775 | 20265 | 12823 | 0 | 58161 | 254170 | 0 | 0
2023-03-05 | 128230 | 100% | 916 | 100% | 54040 | 100% | 33775 | 100% | 20265 | 100% | 12823 | 100% | 0 |  | 58161 | 100% | 254170 | 100% | NO | 1235.9669 | 31.5808 | 1204.3862 | 31.0604 | 0 | 0 | 0 | 0.52039 | 0 | 0 | 638.6791 | 4.3405 | 160.0431 | 96.0258 | 61.2823 | 0 | 275.5963 | 1235.9669 | 396.7453 | 4.3405 | 120.1474 | 70.4957 | 61.2823 | 0 | 275.5963 | 0 | 128230 | 916 | 33775 | 20265 | 12823 | 0 | 58161 | 254170 | 396.7453 | 4.3405 | 120.1474 | 70.4957 | 61.2823 | 0 | 275.5963 | 928.6073 | 0 | 0 | 0 | 33775 | 20265 | 120.1474 | 70.4957 | 928.6073 | 3 | 32 | 16 | 11 | 65 | 0 | 1 | 128 | 0% | 0% | 0% | 0% | 0% | 0% | 0% | 0% | 0 | 0 | 0 | 0 | 0 | 0 | 0 | 0 | 128230 | 916 | 33775 | 20265 | 12823 | 0 | 58161 | 254170 | 0 | 0 | 0 | 0 | 0 | 0 | 0 | 0 | 0 | 0 | 0 | 0 | 0 | 0 | 0 | 0 | 0 | 0 | 0 | 0 | 0 | 0 | 1 | 0 | 0% | 0% | 0% | 0% | 0% | 0% | 0% | 0% | 0 | 0 | 0 | 0 | 0 | 0 | 0 | 0 | 128230 | 916 | 33775 | 20265 | 12823 | 0 | 58161 | 254170 | 0 | 0 | 0 | 0 | 0 | 0 | 0 | 0 | 0 | 0 | 0 | 0 | 0 | 0 | 0 | 0 | 0 | 0 | 0 | 0 | 0 | 0 | 0 | 0 | 128230 | 916 | 33775 | 20265 | 12823 | 0 | 58161 | 254170 | 0 | 0
2023-03-06 | 128230 | 100% | 916 | 100% | 54040 | 100% | 33775 | 100% | 20265 | 100% | 12823 | 100% | 0 |  | 58161 | 100% | 254170 | 100% | NO | 891.515 | 25.5262 | 865.9888 | 24.2009 | 0 | 0 | 0 | 1.3253 | 0 | 0 | 461.0965 | 3.1209 | 115.0756 | 69.0454 | 45.0149 | 0 | 198.1618 | 891.515 | 208.2833 | 3.1209 | 78.5557 | 44.8348 | 45.0149 | 0 | 198.1618 | 0 | 128230 | 916 | 33775 | 20265 | 12823 | 0 | 58161 | 254170 | 208.2833 | 3.1209 | 78.5557 | 44.8348 | 45.0149 | 0 | 198.1618 | 577.9714 | 0 | 0 | 0 | 33775 | 20265 | 78.5557 | 44.8348 | 577.9714 | 3 | 32 | 16 | 11 | 65 | 0 | 1 | 128 | 0% | 0% | 0% | 0% | 0% | 0% | 0% | 0% | 0 | 0 | 0 | 0 | 0 | 0 | 0 | 0 | 128230 | 916 | 33775 | 20265 | 12823 | 0 | 58161 | 254170 | 0 | 0 | 0 | 0 | 0 | 0 | 0 | 0 | 0 | 0 | 0 | 0 | 0 | 0 | 0 | 0 | 0 | 0 | 0 | 0 | 0 | 0 | 1 | 0 | 0% | 0% | 0% | 0% | 0% | 0% | 0% | 0% | 0 | 0 | 0 | 0 | 0 | 0 | 0 | 0 | 128230 | 916 | 33775 | 20265 | 12823 | 0 | 58161 | 254170 | 0 | 0 | 0 | 0 | 0 | 0 | 0 | 0 | 0 | 0 | 0 | 0 | 0 | 0 | 0 | 0 | 0 | 0 | 0 | 0 | 0 | 0 | 0 | 0 | 128230 | 916 | 33775 | 20265 | 12823 | 0 | 58161 | 254170 | 0 | 0
2023-03-07 | 128230 | 100% | 916 | 100% | 54040 | 100% | 33775 | 100% | 20265 | 100% | 12823 | 100% | 0 |  | 58161 | 100% | 254170 | 100% | NO | 1038.3187 | 23.0803 | 1015.2384 | 23.0803 | 0 | 0 | 0 | 0 | 0 | 0 | 535.273 | 3.6588 | 134.9084 | 80.9451 | 51.2193 | 0 | 232.3141 | 1038.3187 | 304.8747 | 3.6588 | 99.6161 | 50.0658 | 46.6374 | 0 | 232.3141 | 0 | 128230 | 916 | 33775 | 20265 | 12823 | 0 | 58161 | 254170 | 304.8747 | 3.6588 | 99.6161 | 50.0658 | 46.6374 | 0 | 232.3141 | 737.1669 | 0 | 0 | 0 | 33775 | 20265 | 99.6161 | 50.0658 | 737.1669 | 3 | 32 | 16 | 11 | 65 | 0 | 1 | 128 | 0% | 0% | 0% | 0% | 0% | 0% | 0% | 0% | 0 | 0 | 0 | 0 | 0 | 0 | 0 | 0 | 128230 | 916 | 33775 | 20265 | 12823 | 0 | 58161 | 254170 | 0 | 0 | 0 | 0 | 0 | 0 | 0 | 0 | 0 | 0 | 0 | 0 | 0 | 0 | 0 | 0 | 0 | 0 | 0 | 0 | 0 | 0 | 1 | 0 | 0% | 0% | 0% | 0% | 0% | 0% | 0% | 0% | 0 | 0 | 0 | 0 | 0 | 0 | 0 | 0 | 128230 | 916 | 33775 | 20265 | 12823 | 0 | 58161 | 254170 | 0 | 0 | 0 | 0 | 0 | 0 | 0 | 0 | 0 | 0 | 0 | 0 | 0 | 0 | 0 | 0 | 0 | 0 | 0 | 0 | 0 | 0 | 0 | 0 | 128230 | 916 | 33775 | 20265 | 12823 | 0 | 58161 | 254170 | 0 | 0
2023-03-08 | 128230 | 100% | 916 | 100% | 54040 | 100% | 33775 | 100% | 20265 | 100% | 12823 | 100% | 0 |  | 58161 | 100% | 254170 | 100% | NO | 869.4251 | 22.3959 | 847.0293 | 21.9713 | 0 | 0 | 0 | 0.42459 | 0 | 0 | 449.3017 | 3.0526 | 112.5562 | 67.5337 | 43.1576 | 0 | 193.8233 | 869.4251 | 253.34 | 3.0526 | 69.2847 | 38.4528 | 43.1576 | 0 | 193.8233 | 0 | 128230 | 916 | 33775 | 20265 | 12823 | 0 | 58161 | 254170 | 253.34 | 3.0526 | 69.2847 | 38.4528 | 43.1576 | 0 | 193.8233 | 601.1111 | 0 | 0 | 0 | 33775 | 20265 | 69.2847 | 38.4528 | 601.1111 | 3 | 32 | 16 | 11 | 65 | 0 | 1 | 128 | 0% | 0% | 0% | 0% | 0% | 0% | 0% | 0% | 0 | 0 | 0 | 0 | 0 | 0 | 0 | 0 | 128230 | 916 | 33775 | 20265 | 12823 | 0 | 58161 | 254170 | 0 | 0 | 0 | 0 | 0 | 0 | 0 | 0 | 0 | 0 | 0 | 0 | 0 | 0 | 0 | 0 | 0 | 0 | 0 | 0 | 0 | 0 | 1 | 0 | 0% | 0% | 0% | 0% | 0% | 0% | 0% | 0% | 0 | 0 | 0 | 0 | 0 | 0 | 0 | 0 | 128230 | 916 | 33775 | 20265 | 12823 | 0 | 58161 | 254170 | 0 | 0 | 0 | 0 | 0 | 0 | 0 | 0 | 0 | 0 | 0 | 0 | 0 | 0 | 0 | 0 | 0 | 0 | 0 | 0 | 0 | 0 | 0 | 0 | 128230 | 916 | 33775 | 20265 | 12823 | 0 | 58161 | 254170 | 0 | 0
2023-03-09 | 128230 | 100% | 916 | 100% | 54040 | 100% | 33775 | 100% | 20265 | 100% | 12823 | 100% | 0 |  | 58161 | 100% | 254170 | 100% | NO | 947.7382 | 23.8852 | 923.853 | 23.0106 | 0 | 0 | 0 | 0.87458 | 0 | 0 | 489.0989 | 3.3295 | 122.7648 | 73.6589 | 47.4834 | 0 | 211.4027 | 947.7382 | 260.6346 | 3.3295 | 95.4516 | 45.7749 | 47.4834 | 0 | 211.4027 | 0 | 128230 | 916 | 33775 | 20265 | 12823 | 0 | 58161 | 254170 | 260.6346 | 3.3295 | 95.4516 | 45.7749 | 47.4834 | 0 | 211.4027 | 664.0766 | 0 | 0 | 0 | 33775 | 20265 | 95.4516 | 45.7749 | 664.0766 | 3 | 32 | 16 | 11 | 65 | 0 | 1 | 128 | 0% | 0% | 0% | 0% | 0% | 0% | 0% | 0% | 0 | 0 | 0 | 0 | 0 | 0 | 0 | 0 | 128230 | 916 | 33775 | 20265 | 12823 | 0 | 58161 | 254170 | 0 | 0 | 0 | 0 | 0 | 0 | 0 | 0 | 0 | 0 | 0 | 0 | 0 | 0 | 0 | 0 | 0 | 0 | 0 | 0 | 0 | 0 | 1 | 0 | 0% | 0% | 0% | 0% | 0% | 0% | 0% | 0% | 0 | 0 | 0 | 0 | 0 | 0 | 0 | 0 | 128230 | 916 | 33775 | 20265 | 12823 | 0 | 58161 | 254170 | 0 | 0 | 0 | 0 | 0 | 0 | 0 | 0 | 0 | 0 | 0 | 0 | 0 | 0 | 0 | 0 | 0 | 0 | 0 | 0 | 0 | 0 | 0 | 0 | 128230 | 916 | 33775 | 20265 | 12823 | 0 | 58161 | 254170 | 0 | 0
2023-03-10 | 128230 | 100% | 916 | 100% | 54040 | 100% | 33775 | 100% | 20265 | 100% | 12823 | 100% | 0 |  | 58161 | 100% | 254170 | 100% | NO | 970.8357 | 31.3718 | 939.4639 | 30.9232 | 0 | 0 | 0 | 0.44854 | 0 | 0 | 504.8873 | 3.3857 | 124.8393 | 74.9036 | 47.845 | 0 | 214.9749 | 970.8357 | 285.6877 | 3.3857 | 93.5365 | 49.0818 | 47.845 | 0 | 214.9749 | 0 | 128230 | 916 | 33775 | 20265 | 12823 | 0 | 58161 | 254170 | 285.6877 | 3.3857 | 93.5365 | 49.0818 | 47.845 | 0 | 214.9749 | 694.5115 | 0 | 0 | 0 | 33775 | 20265 | 93.5365 | 49.0818 | 694.5115 | 3 | 32 | 16 | 11 | 65 | 0 | 1 | 128 | 0% | 0% | 0% | 0% | 0% | 0% | 0% | 0% | 0 | 0 | 0 | 0 | 0 | 0 | 0 | 0 | 128230 | 916 | 33775 | 20265 | 12823 | 0 | 58161 | 254170 | 0 | 0 | 0 | 0 | 0 | 0 | 0 | 0 | 0 | 0 | 0 | 0 | 0 | 0 | 0 | 0 | 0 | 0 | 0 | 0 | 0 | 0 | 1 | 0 | 0% | 0% | 0% | 0% | 0% | 0% | 0% | 0% | 0 | 0 | 0 | 0 | 0 | 0 | 0 | 0 | 128230 | 916 | 33775 | 20265 | 12823 | 0 | 58161 | 254170 | 0 | 0 | 0 | 0 | 0 | 0 | 0 | 0 | 0 | 0 | 0 | 0 | 0 | 0 | 0 | 0 | 0 | 0 | 0 | 0 | 0 | 0 | 0 | 0 | 128230 | 916 | 33775 | 20265 | 12823 | 0 | 58161 | 254170 | 0 | 0
2023-03-11 | 128230 | 100% | 916 | 100% | 54040 | 100% | 33775 | 100% | 20265 | 100% | 12823 | 100% | 0 |  | 58161 | 100% | 254170 | 100% | NO | 1209.8475 | 32.3966 | 1177.451 | 32.3966 | 0 | 0 | 0 | 0 | 0 | 0 | 626.4263 | 4.2434 | 156.4638 | 93.8783 | 59.403 | 0 | 269.4328 | 1209.8475 | 405.5785 | 4.2434 | 114.113 | 69.9409 | 57.7918 | 0 | 269.4328 | 0 | 128230 | 916 | 33775 | 20265 | 12823 | 0 | 58161 | 254170 | 405.5785 | 4.2434 | 114.113 | 69.9409 | 57.7918 | 0 | 269.4328 | 921.1004 | 0 | 0 | 0 | 33775 | 20265 | 114.113 | 69.9409 | 921.1004 | 3 | 32 | 16 | 11 | 65 | 0 | 1 | 128 | 0% | 0% | 0% | 0% | 0% | 0% | 0% | 0% | 0 | 0 | 0 | 0 | 0 | 0 | 0 | 0 | 128230 | 916 | 33775 | 20265 | 12823 | 0 | 58161 | 254170 | 0 | 0 | 0 | 0 | 0 | 0 | 0 | 0 | 0 | 0 | 0 | 0 | 0 | 0 | 0 | 0 | 0 | 0 | 0 | 0 | 0 | 0 | 1 | 0 | 0% | 0% | 0% | 0% | 0% | 0% | 0% | 0% | 0 | 0 | 0 | 0 | 0 | 0 | 0 | 0 | 128230 | 916 | 33775 | 20265 | 12823 | 0 | 58161 | 254170 | 0 | 0 | 0 | 0 | 0 | 0 | 0 | 0 | 0 | 0 | 0 | 0 | 0 | 0 | 0 | 0 | 0 | 0 | 0 | 0 | 0 | 0 | 0 | 0 | 128230 | 916 | 33775 | 20265 | 12823 | 0 | 58161 | 254170 | 0 | 0
2023-03-12 | 128230 | 100% | 916 | 100% | 54040 | 100% | 33775 | 100% | 20265 | 100% | 12823 | 100% | 0 |  | 58161 | 100% | 254170 | 100% | NO | 2975.9831 | 33.8293 | 2942.1538 | 31.7085 | 0 | 0 | 0 | 2.1208 | 0 | 0 | 1516.0394 | 10.6032 | 390.9637 | 234.5782 | 150.5539 | 0 | 673.2447 | 2975.9831 | 1310.8369 | 10.6032 | 355.3645 | 212.4269 | 150.5539 | 0 | 673.2447 | 0 | 128230 | 916 | 33775 | 20265 | 12823 | 0 | 58161 | 254170 | 1310.8369 | 10.6032 | 355.3645 | 212.4269 | 150.5539 | 0 | 673.2447 | 2713.03 | 0 | 0 | 0 | 33775 | 20265 | 355.3645 | 212.4269 | 2713.03 | 3 | 32 | 16 | 11 | 65 | 0 | 1 | 128 | 0% | 0% | 0% | 0% | 0% | 0% | 0% | 0% | 0 | 0 | 0 | 0 | 0 | 0 | 0 | 0 | 128230 | 916 | 33775 | 20265 | 12823 | 0 | 58161 | 254170 | 0 | 0 | 0 | 0 | 0 | 0 | 0 | 0 | 0 | 0 | 0 | 0 | 0 | 0 | 0 | 0 | 0 | 0 | 0 | 0 | 0 | 0 | 1 | 0 | 0% | 0% | 0% | 0% | 0% | 0% | 0% | 0% | 0 | 0 | 0 | 0 | 0 | 0 | 0 | 0 | 128230 | 916 | 33775 | 20265 | 12823 | 0 | 58161 | 254170 | 0 | 0 | 0 | 0 | 0 | 0 | 0 | 0 | 0 | 0 | 0 | 0 | 0 | 0 | 0 | 0 | 0 | 0 | 0 | 0 | 0 | 0 | 0 | 0 | 128230 | 916 | 33775 | 20265 | 12823 | 0 | 58161 | 254170 | 0 | 0
2023-03-13 | 128230 | 100% | 916 | 100% | 54040 | 100% | 33775 | 100% | 20265 | 100% | 12823 | 100% | 0 |  | 58161 | 100% | 254170 | 100% | NO | 1143.2955 | 31.6722 | 1111.6233 | 31.3616 | 0 | 0 | 0 | 0.31064 | 0 | 0 | 592.1809 | 4.0062 | 147.7164 | 88.6298 | 56.3926 | 0 | 254.3696 | 1143.2955 | 373.3888 | 4.0062 | 114.2654 | 57.9408 | 56.3926 | 0 | 254.3696 | 0 | 128230 | 916 | 33775 | 20265 | 12823 | 0 | 58161 | 254170 | 373.3888 | 4.0062 | 114.2654 | 57.9408 | 56.3926 | 0 | 254.3696 | 860.3634 | 0 | 0 | 0 | 33775 | 20265 | 114.2654 | 57.9408 | 860.3634 | 3 | 32 | 16 | 11 | 65 | 0 | 1 | 128 | 0% | 0% | 0% | 0% | 0% | 0% | 0% | 0% | 0 | 0 | 0 | 0 | 0 | 0 | 0 | 0 | 128230 | 916 | 33775 | 20265 | 12823 | 0 | 58161 | 254170 | 0 | 0 | 0 | 0 | 0 | 0 | 0 | 0 | 0 | 0 | 0 | 0 | 0 | 0 | 0 | 0 | 0 | 0 | 0 | 0 | 0 | 0 | 1 | 0 | 0% | 0% | 0% | 0% | 0% | 0% | 0% | 0% | 0 | 0 | 0 | 0 | 0 | 0 | 0 | 0 | 128230 | 916 | 33775 | 20265 | 12823 | 0 | 58161 | 254170 | 0 | 0 | 0 | 0 | 0 | 0 | 0 | 0 | 0 | 0 | 0 | 0 | 0 | 0 | 0 | 0 | 0 | 0 | 0 | 0 | 0 | 0 | 0 | 0 | 128230 | 916 | 33775 | 20265 | 12823 | 0 | 58161 | 254170 | 0 | 0
2023-03-14 | 128230 | 100% | 916 | 100% | 54040 | 100% | 33775 | 100% | 20265 | 100% | 12823 | 100% | 0 |  | 58161 | 100% | 254170 | 100% | NO | 1010.3813 | 27.8408 | 982.5406 | 26.628 | 0 | 0 | 0 | 1.2128 | 0 | 0 | 522.3245 | 3.541 | 130.5634 | 78.3381 | 50.7825 | 0 | 224.832 | 1010.3813 | 296.0207 | 3.541 | 94.3504 | 49.9139 | 50.7825 | 0 | 224.832 | 0 | 128230 | 916 | 33775 | 20265 | 12823 | 0 | 58161 | 254170 | 296.0207 | 3.541 | 94.3504 | 49.9139 | 50.7825 | 0 | 224.832 | 719.4404 | 0 | 0 | 0 | 33775 | 20265 | 94.3504 | 49.9139 | 719.4404 | 3 | 32 | 16 | 11 | 65 | 0 | 1 | 128 | 0% | 0% | 0% | 0% | 0% | 0% | 0% | 0% | 0 | 0 | 0 | 0 | 0 | 0 | 0 | 0 | 128230 | 916 | 33775 | 20265 | 12823 | 0 | 58161 | 254170 | 0 | 0 | 0 | 0 | 0 | 0 | 0 | 0 | 0 | 0 | 0 | 0 | 0 | 0 | 0 | 0 | 0 | 0 | 0 | 0 | 0 | 0 | 1 | 0 | 0% | 0% | 0% | 0% | 0% | 0% | 0% | 0% | 0 | 0 | 0 | 0 | 0 | 0 | 0 | 0 | 128230 | 916 | 33775 | 20265 | 12823 | 0 | 58161 | 254170 | 0 | 0 | 0 | 0 | 0 | 0 | 0 | 0 | 0 | 0 | 0 | 0 | 0 | 0 | 0 | 0 | 0 | 0 | 0 | 0 | 0 | 0 | 0 | 0 | 128230 | 916 | 33775 | 20265 | 12823 | 0 | 58161 | 254170 | 0 | 0
2023-03-15 | 128230 | 100% | 916 | 100% | 54040 | 100% | 33775 | 100% | 20265 | 100% | 12823 | 100% | 0 |  | 58161 | 100% | 254170 | 100% | NO | 881.4697 | 32.2035 | 849.2662 | 30.7977 | 0 | 0 | 0 | 1.4059 | 0 | 0 | 459.2566 | 3.0607 | 112.8535 | 67.7121 | 44.2518 | 0 | 194.3352 | 881.4697 | 243.4368 | 3.0607 | 91.9849 | 36.8635 | 44.2518 | 0 | 194.3352 | 0 | 128230 | 916 | 33775 | 20265 | 12823 | 0 | 58161 | 254170 | 243.4368 | 3.0607 | 91.9849 | 36.8635 | 44.2518 | 0 | 194.3352 | 613.9328 | 0 | 0 | 0 | 33775 | 20265 | 91.9849 | 36.8635 | 613.9328 | 3 | 32 | 16 | 11 | 65 | 0 | 1 | 128 | 0% | 0% | 0% | 0% | 0% | 0% | 0% | 0% | 0 | 0 | 0 | 0 | 0 | 0 | 0 | 0 | 128230 | 916 | 33775 | 20265 | 12823 | 0 | 58161 | 254170 | 0 | 0 | 0 | 0 | 0 | 0 | 0 | 0 | 0 | 0 | 0 | 0 | 0 | 0 | 0 | 0 | 0 | 0 | 0 | 0 | 0 | 0 | 1 | 0 | 0% | 0% | 0% | 0% | 0% | 0% | 0% | 0% | 0 | 0 | 0 | 0 | 0 | 0 | 0 | 0 | 128230 | 916 | 33775 | 20265 | 12823 | 0 | 58161 | 254170 | 0 | 0 | 0 | 0 | 0 | 0 | 0 | 0 | 0 | 0 | 0 | 0 | 0 | 0 | 0 | 0 | 0 | 0 | 0 | 0 | 0 | 0 | 0 | 0 | 128230 | 916 | 33775 | 20265 | 12823 | 0 | 58161 | 254170 | 0 | 0
2023-03-16 | 128230 | 100% | 916 | 100% | 54040 | 100% | 33775 | 100% | 20265 | 100% | 12823 | 100% | 0 |  | 58161 | 100% | 254170 | 100% | NO | 974.2796 | 22.6034 | 951.6762 | 22.6034 | 0 | 0 | 0 | 0 | 0 | 0 | 502.7287 | 3.4297 | 126.4621 | 75.8772 | 48.0125 | 0 | 217.7694 | 974.2796 | 278.6743 | 3.4297 | 95.1593 | 39.8944 | 42.5499 | 0 | 217.7694 | 0 | 128230 | 916 | 33775 | 20265 | 12823 | 0 | 58161 | 254170 | 278.6743 | 3.4297 | 95.1593 | 39.8944 | 42.5499 | 0 | 217.7694 | 677.477 | 0 | 0 | 0 | 33775 | 20265 | 95.1593 | 39.8944 | 677.477 | 3 | 32 | 16 | 11 | 65 | 0 | 1 | 128 | 0% | 0% | 0% | 0% | 0% | 0% | 0% | 0% | 0 | 0 | 0 | 0 | 0 | 0 | 0 | 0 | 128230 | 916 | 33775 | 20265 | 12823 | 0 | 58161 | 254170 | 0 | 0 | 0 | 0 | 0 | 0 | 0 | 0 | 0 | 0 | 0 | 0 | 0 | 0 | 0 | 0 | 0 | 0 | 0 | 0 | 0 | 0 | 1 | 0 | 0% | 0% | 0% | 0% | 0% | 0% | 0% | 0% | 0 | 0 | 0 | 0 | 0 | 0 | 0 | 0 | 128230 | 916 | 33775 | 20265 | 12823 | 0 | 58161 | 254170 | 0 | 0 | 0 | 0 | 0 | 0 | 0 | 0 | 0 | 0 | 0 | 0 | 0 | 0 | 0 | 0 | 0 | 0 | 0 | 0 | 0 | 0 | 0 | 0 | 128230 | 916 | 33775 | 20265 | 12823 | 0 | 58161 | 254170 | 0 | 0
2023-03-17 | 128230 | 100% | 916 | 100% | 54040 | 100% | 33775 | 100% | 20265 | 100% | 12823 | 100% | 0 |  | 58161 | 100% | 254170 | 100% | NO | 1471.8977 | 24.5319 | 1447.3658 | 23.6116 | 0 | 0 | 0 | 0.92031 | 0 | 0 | 753.8147 | 5.2161 | 192.331 | 115.3986 | 73.9406 | 0 | 331.1966 | 1471.8977 | 532.7665 | 5.2161 | 152.4353 | 88.6562 | 73.9406 | 0 | 331.1966 | 0 | 128230 | 916 | 33775 | 20265 | 12823 | 0 | 58161 | 254170 | 532.7665 | 5.2161 | 152.4353 | 88.6562 | 73.9406 | 0 | 331.1966 | 1184.2115 | 0 | 0 | 0 | 33775 | 20265 | 152.4353 | 88.6562 | 1184.2115 | 3 | 32 | 16 | 11 | 65 | 0 | 1 | 128 | 0% | 0% | 0% | 0% | 0% | 0% | 0% | 0% | 0 | 0 | 0 | 0 | 0 | 0 | 0 | 0 | 128230 | 916 | 33775 | 20265 | 12823 | 0 | 58161 | 254170 | 0 | 0 | 0 | 0 | 0 | 0 | 0 | 0 | 0 | 0 | 0 | 0 | 0 | 0 | 0 | 0 | 0 | 0 | 0 | 0 | 0 | 0 | 1 | 0 | 0% | 0% | 0% | 0% | 0% | 0% | 0% | 0% | 0 | 0 | 0 | 0 | 0 | 0 | 0 | 0 | 128230 | 916 | 33775 | 20265 | 12823 | 0 | 58161 | 254170 | 0 | 0 | 0 | 0 | 0 | 0 | 0 | 0 | 0 | 0 | 0 | 0 | 0 | 0 | 0 | 0 | 0 | 0 | 0 | 0 | 0 | 0 | 0 | 0 | 128230 | 916 | 33775 | 20265 | 12823 | 0 | 58161 | 254170 | 0 | 0
2023-03-18 | 128230 | 100% | 916 | 100% | 54040 | 100% | 33775 | 100% | 20265 | 100% | 12823 | 100% | 0 |  | 58161 | 100% | 254170 | 100% | NO | 1072.6572 | 29.0325 | 1043.6247 | 28.6195 | 0 | 0 | 0 | 0.41298 | 0 | 0 | 555.1333 | 3.7611 | 138.6805 | 83.2083 | 53.0643 | 0 | 238.8097 | 1072.6572 | 324.9878 | 3.7611 | 94.4883 | 55.6803 | 53.0643 | 0 | 238.8097 | 0 | 128230 | 916 | 33775 | 20265 | 12823 | 0 | 58161 | 254170 | 324.9878 | 3.7611 | 94.4883 | 55.6803 | 53.0643 | 0 | 238.8097 | 770.7915 | 0 | 0 | 0 | 33775 | 20265 | 94.4883 | 55.6803 | 770.7915 | 3 | 32 | 16 | 11 | 65 | 0 | 1 | 128 | 0% | 0% | 0% | 0% | 0% | 0% | 0% | 0% | 0 | 0 | 0 | 0 | 0 | 0 | 0 | 0 | 128230 | 916 | 33775 | 20265 | 12823 | 0 | 58161 | 254170 | 0 | 0 | 0 | 0 | 0 | 0 | 0 | 0 | 0 | 0 | 0 | 0 | 0 | 0 | 0 | 0 | 0 | 0 | 0 | 0 | 0 | 0 | 1 | 0 | 0% | 0% | 0% | 0% | 0% | 0% | 0% | 0% | 0 | 0 | 0 | 0 | 0 | 0 | 0 | 0 | 128230 | 916 | 33775 | 20265 | 12823 | 0 | 58161 | 254170 | 0 | 0 | 0 | 0 | 0 | 0 | 0 | 0 | 0 | 0 | 0 | 0 | 0 | 0 | 0 | 0 | 0 | 0 | 0 | 0 | 0 | 0 | 0 | 0 | 128230 | 916 | 33775 | 20265 | 12823 | 0 | 58161 | 254170 | 0 | 0
2023-03-19 | 128230 | 100% | 916 | 100% | 54040 | 100% | 33775 | 100% | 20265 | 100% | 12823 | 100% | 0 |  | 58161 | 100% | 254170 | 100% | NO | 778.7687 | 28.2603 | 750.5085 | 28.224 | 0 | 0 | 0 | 0.03629 | 0 | 0 | 406.8591 | 2.7047 | 99.7302 | 59.8381 | 37.8998 | 0 | 171.7367 | 778.7687 | 183.6563 | 2.7047 | 78.8617 | 31.9756 | 37.8998 | 0 | 171.7367 | 0 | 128230 | 916 | 33775 | 20265 | 12823 | 0 | 58161 | 254170 | 183.6563 | 2.7047 | 78.8617 | 31.9756 | 37.8998 | 0 | 171.7367 | 506.8348 | 0 | 0 | 0 | 33775 | 20265 | 78.8617 | 31.9756 | 506.8348 | 3 | 32 | 16 | 11 | 65 | 0 | 1 | 128 | 0% | 0% | 0% | 0% | 0% | 0% | 0% | 0% | 0 | 0 | 0 | 0 | 0 | 0 | 0 | 0 | 128230 | 916 | 33775 | 20265 | 12823 | 0 | 58161 | 254170 | 0 | 0 | 0 | 0 | 0 | 0 | 0 | 0 | 0 | 0 | 0 | 0 | 0 | 0 | 0 | 0 | 0 | 0 | 0 | 0 | 0 | 0 | 1 | 0 | 0% | 0% | 0% | 0% | 0% | 0% | 0% | 0% | 0 | 0 | 0 | 0 | 0 | 0 | 0 | 0 | 128230 | 916 | 33775 | 20265 | 12823 | 0 | 58161 | 254170 | 0 | 0 | 0 | 0 | 0 | 0 | 0 | 0 | 0 | 0 | 0 | 0 | 0 | 0 | 0 | 0 | 0 | 0 | 0 | 0 | 0 | 0 | 0 | 0 | 128230 | 916 | 33775 | 20265 | 12823 | 0 | 58161 | 254170 | 0 | 0
2023-03-20 | [181 empty] | 0 | 0
2023-03-21 | [181 empty] | 0 | 0
2023-03-22 | [181 empty] | 0 | 0
2023-03-23 | [181 empty] | 0 | 0
2023-03-24 | [181 empty] | 0 | 0
2023-03-25 | [181 empty] | 0 | 0
2023-03-26 | [181 empty] | 0 | 0
2023-03-27 | [181 empty] | 0 | 0
2023-03-28 | [181 empty] | 0 | 0
2023-03-29 | [181 empty] | 0 | 0
2023-03-30 | [181 empty] | 0 | 0
2023-03-31 | [181 empty] | 0 | 0
2023-04-01 | [181 empty] | 0 | 0
2023-04-02 | [181 empty] | 0 | 0
2023-04-03 | [181 empty] | 0 | 0
2023-04-04 | [181 empty] | 0 | 0
2023-04-05 | [181 empty] | 0 | 0
2023-04-06 | [181 empty] | 0 | 0
2023-04-07 | [181 empty] | 0 | 0
2023-04-08 | [181 empty] | 0 | 0
2023-04-09 | [181 empty] | 0 | 0
2023-04-10 | [181 empty] | 0 | 0
2023-04-11 | [181 empty] | 0 | 0
2023-04-12 | [181 empty] | 0 | 0
2023-04-13 | [181 empty] | 0 | 0
2023-04-14 | [181 empty] | 0 | 0
2023-04-15 | [181 empty] | 0 | 0
2023-04-16 | [181 empty] | 0 | 0
2023-04-17 | [181 empty] | 0 | 0
2023-04-18 | [181 empty] | 0 | 0
2023-04-19 | [181 empty] | 0 | 0
2023-04-20 | [181 empty] | 0 | 0
2023-04-21 | [181 empty] | 0 | 0
2023-04-22 | [181 empty] | 0 | 0
2023-04-23 | [181 empty] | 0 | 0
2023-04-24 | [181 empty] | 0 | 0
2023-04-25 | [181 empty] | 0 | 0
2023-04-26 | [181 empty] | 0 | 0
2023-04-27 | [181 empty] | 0 | 0
2023-04-28 | [181 empty] | 0 | 0
2023-04-29 | [181 empty] | 0 | 0
2023-04-30 | [181 empty] | 0 | 0
2023-05-01 | [181 empty] | 0 | 0
2023-05-02 | [181 empty] | 0 | 0
2023-05-03 | [181 empty] | 0 | 0
2023-05-04 | [181 empty] | 0 | 0
2023-05-05 | [181 empty] | 0 | 0
2023-05-06 | [181 empty] | 0 | 0
2023-05-07 | [181 empty] | 0 | 0
2023-05-08 | [181 empty] | 0 | 0
2023-05-09 | [181 empty] | 0 | 0
2023-05-10 | [181 empty] | 0 | 0
2023-05-11 | [181 empty] | 0 | 0
2023-05-12 | [181 empty] | 0 | 0
2023-05-13 | [181 empty] | 0 | 0
2023-05-14 | [181 empty] | 0 | 0
2023-05-15 | [181 empty] | 0 | 0
2023-05-16 | [181 empty] | 0 | 0
2023-05-17 | [181 empty] | 0 | 0
2023-05-18 | [181 empty] | 0 | 0
2023-05-19 | [181 empty] | 0 | 0
2023-05-20 | [181 empty] | 0 | 0
2023-05-21 | [181 empty] | 0 | 0
2023-05-22 | [181 empty] | 0 | 0
2023-05-23 | [181 empty] | 0 | 0
2023-05-24 | [181 empty] | 0 | 0
2023-05-25 | [181 empty] | 0 | 0
2023-05-26 | [181 empty] | 0 | 0
2023-05-27 | [181 empty] | 0 | 0
2023-05-28 | [181 empty] | 0 | 0
2023-05-29 | [181 empty] | 0 | 0
2023-05-30 | [181 empty] | 0 | 0
2023-05-31 | [181 empty] | 0 | 0
2023-06-01 | [181 empty] | 0 | 0
2023-06-02 | [181 empty] | 0 | 0
2023-06-03 | [181 empty] | 0 | 0
2023-06-04 | [181 empty] | 0 | 0
2023-06-05 | [181 empty] | 0 | 0
2023-06-06 | [181 empty] | 0 | 0
2023-06-07 | [181 empty] | 0 | 0
2023-06-08 | [181 empty] | 0 | 0
2023-06-09 | [181 empty] | 0 | 0
[182 empty] | 0 | 0
[182 empty] | 0 | 0
[182 empty] | 0 | 0
[182 empty] | 0 | 0
[182 empty] | 0 | 0
[182 empty] | 0 | 0
[182 empty] | 0 | 0
[182 empty] | 0 | 0
[182 empty] | 0 | 0
[182 empty] | 0 | 0
[182 empty] | 0 | 0
[182 empty] | 0 | 0
[182 empty] | 0 | 0
[182 empty] | 0 | 0
[182 empty] | 0 | 0
[182 empty] | 0 | 0
[182 empty] | 0 | 0
[182 empty] | 0 | 0
[182 empty] | 0 | 0
[182 empty] | 0 | 0
[182 empty] | 0 | 0
[182 empty] | 0 | 0
[182 empty] | 0 | 0
[182 empty] | 0 | 0
[182 empty] | 0 | 0
[182 empty] | 0 | 0
[182 empty] | 0 | 0
[182 empty] | 0 | 0
[182 empty] | 0 | 0
[182 empty] | 0 | 0
[182 empty] | 0 | 0
[182 empty] | 0 | 0
[182 empty] | 0 | 0
[182 empty] | 0 | 0
[182 empty] | 0 | 0
[182 empty] | 0 | 0
[182 empty] | 0 | 0
[182 empty] | 0 | 0
[182 empty] | 0 | 0
[182 empty] | 0 | 0
[182 empty] | 0 | 0
[182 empty] | 0 | 0
[182 empty] | 0 | 0
[182 empty] | 0 | 0
[182 empty] | 0 | 0
[182 empty] | 0 | 0
[182 empty] | 0 | 0
[182 empty] | 0 | 0
[182 empty] | 0 | 0
[182 empty] | 0 | 0
[182 empty] | 0 | 0
[182 empty] | 0 | 0
[182 empty] | 0 | 0
[182 empty] | 0 | 0
[182 empty] | 0 | 0
[182 empty] | 0 | 0
[182 empty] | 0 | 0
[182 empty] | 0 | 0
[182 empty] | 0 | 0
[182 empty] | 0 | 0
[182 empty] | 0 | 0
[182 empty] | 0 | 0
[182 empty] | 0 | 0
[182 empty] | 0 | 0
[182 empty] | 0 | 0
[182 empty] | 0 | 0
[182 empty] | 0 | 0
[182 empty] | 0 | 0
[182 empty] | 0 | 0
[182 empty] | 0 | 0
[182 empty] | 0 | 0
[182 empty] | 0 | 0
[182 empty] | 0 | 0
[182 empty] | 0 | 0
[182 empty] | 0 | 0
[182 empty] | 0 | 0
[182 empty] | 0 | 0
[182 empty] | 0 | 0
[182 empty] | 0 | 0
[182 empty] | 0 | 0
[182 empty] | 0 | 0
[182 empty] | 0 | 0
[182 empty] | 0 | 0
[182 empty] | 0 | 0
[182 empty] | 0 | 0
[182 empty] | 0 | 0
[182 empty] | 0 | 0
[182 empty] | 0 | 0
[182 empty] | 0 | 0
[182 empty] | 0 | 0
[182 empty] | 0 | 0
[182 empty] | 0 | 0
[182 empty] | 0 | 0
[182 empty] | 0 | 0
[182 empty] | 0 | 0
[182 empty] | 0 | 0
[182 empty] | 0 | 0
[182 empty] | 0 | 0
[182 empty] | 0 | 0
[182 empty] | 0 | 0
[182 empty] | 0 | 0
[182 empty] | 0 | 0
[182 empty] | 0 | 0
[182 empty] | 0 | 0
[182 empty] | 0 | 0
[182 empty] | 0 | 0
[182 empty] | 0 | 0
[182 empty] | 0 | 0
[182 empty] | 0 | 0
[182 empty] | 0 | 0
[182 empty] | 0 | 0
[182 empty] | 0 | 0
[182 empty] | 0 | 0
[182 empty] | 0 | 0
[182 empty] | 0 | 0
[182 empty] | 0 | 0
[182 empty] | 0 | 0
[182 empty] | 0 | 0
[182 empty] | 0 | 0
[182 empty] | 0 | 0
[182 empty] | 0 | 0
[182 empty] | 0 | 0
[182 empty] | 0 | 0
[182 empty] | 0 | 0
[182 empty] | 0 | 0
[182 empty] | 0 | 0
[182 empty] | 0 | 0
[182 empty] | 0 | 0
[182 empty] | 0 | 0
[182 empty] | 0 | 0
[182 empty] | 0 | 0
[182 empty] | 0 | 0
[182 empty] | 0 | 0
[182 empty] | 0 | 0
[182 empty] | 0 | 0
[182 empty] | 0 | 0
[182 empty] | 0 | 0
[182 empty] | 0 | 0
[182 empty] | 0 | 0
[182 empty] | 0 | 0
[182 empty] | 0 | 0
[182 empty] | 0 | 0
[182 empty] | 0 | 0
[182 empty] | 0 | 0
[182 empty] | 0 | 0
[182 empty] | 0 | 0
[182 empty] | 0 | 0
[182 empty] | 0 | 0
[182 empty] | 0 | 0
[182 empty] | 0 | 0
[182 empty] | 0 | 0
[182 empty] | 0 | 0
[182 empty] | 0 | 0
[182 empty] | 0 | 0
[182 empty] | 0 | 0
[182 empty] | 0 | 0
[182 empty] | 0 | 0
[182 empty] | 0 | 0
[182 empty] | 0 | 0
[182 empty] | 0 | 0
[182 empty] | 0 | 0
[182 empty] | 0 | 0
[182 empty] | 0 | 0
[182 empty] | 0 | 0
[182 empty] | 0 | 0
[182 empty] | 0 | 0
[182 empty] | 0 | 0
[182 empty] | 0 | 0
[182 empty] | 0 | 0
[182 empty] | 0 | 0
[182 empty] | 0 | 0
[182 empty] | 0 | 0
[182 empty] | 0 | 0
[182 empty] | 0 | 0
[182 empty] | 0 | 0
[182 empty] | 0 | 0
[182 empty] | 0 | 0
[182 empty] | 0 | 0
[182 empty] | 0 | 0
[182 empty] | 0 | 0
[182 empty] | 0 | 0
[182 empty] | 0 | 0
[182 empty] | 0 | 0
[182 empty] | 0 | 0
[182 empty] | 0 | 0
[182 empty] | 0 | 0
[182 empty] | 0 | 0
[182 empty] | 0 | 0
[182 empty] | 0 | 0
[182 empty] | 0 | 0
[182 empty] | 0 | 0
[182 empty] | 0 | 0
[182 empty] | 0 | 0
[182 empty] | 0 | 0
[182 empty] | 0 | 0
[182 empty] | 0 | 0
[182 empty] | 0 | 0
[182 empty] | 0 | 0
[182 empty] | 0 | 0
[182 empty] | 0 | 0
[182 empty] | 0 | 0
[182 empty] | 0 | 0
[182 empty] | 0 | 0
[182 empty] | 0 | 0
[182 empty] | 0 | 0
[182 empty] | 0 | 0
[182 empty] | 0 | 0
[182 empty] | 0 | 0
[182 empty] | 0 | 0
[182 empty] | 0 | 0
[182 empty] | 0 | 0
[182 empty] | 0 | 0
[182 empty] | 0 | 0
[182 empty] | 0 | 0
[182 empty] | 0 | 0
[182 empty] | 0 | 0
[182 empty] | 0 | 0
[182 empty] | 0 | 0
[182 empty] | 0 | 0
[182 empty] | 0 | 0
[182 empty] | 0 | 0
[182 empty] | 0 | 0
[182 empty] | 0 | 0
[182 empty] | 0 | 0
[182 empty] | 0 | 0
[182 empty] | 0 | 0
[182 empty] | 0 | 0
[182 empty] | 0 | 0
[182 empty] | 0 | 0
[182 empty] | 0 | 0
[182 empty] | 0 | 0
[182 empty] | 0 | 0
[182 empty] | 0 | 0
[182 empty] | 0 | 0
[182 empty] | 0 | 0
[182 empty] | 0 | 0
[182 empty] | 0 | 0
[182 empty] | 0 | 0
[182 empty] | 0 | 0
[182 empty] | 0 | 0
[182 empty] | 0 | 0
[182 empty] | 0 | 0
[182 empty] | 0 | 0
[182 empty] | 0 | 0
[182 empty] | 0 | 0
[182 empty] | 0 | 0
[182 empty] | 0 | 0
[182 empty] | 0 | 0
[182 empty] | 0 | 0
[182 empty] | 0 | 0
[182 empty] | 0 | 0
[182 empty] | 0 | 0
[182 empty] | 0 | 0
[182 empty] | 0 | 0
[182 empty] | 0 | 0
[182 empty] | 0 | 0
[182 empty] | 0 | 0
[182 empty] | 0 | 0
[182 empty] | 0 | 0
[182 empty] | 0 | 0
[182 empty] | 0 | 0
[182 empty] | 0 | 0
[182 empty] | 0 | 0
[182 empty] | 0 | 0
[182 empty] | 0 | 0
[182 empty] | 0 | 0
[182 empty] | 0 | 0
[182 empty] | 0 | 0
[182 empty] | 0 | 0
[182 empty] | 0 | 0
[182 empty] | 0 | 0
[182 empty] | 0 | 0
[182 empty] | 0 | 0
[182 empty] | 0 | 0
[182 empty] | 0 | 0
[182 empty] | 0 | 0
[182 empty] | 0 | 0
[182 empty] | 0 | 0
[182 empty] | 0 | 0
[182 empty] | 0 | 0
[182 empty] | 0 | 0
[182 empty] | 0 | 0
[182 empty] | 0 | 0
[182 empty] | 0 | 0
[182 empty] | 0 | 0
[182 empty] | 0 | 0
[182 empty] | 0 | 0
[182 empty] | 0 | 0
[182 empty] | 0 | 0
[182 empty] | 0 | 0
[182 empty] | 0 | 0
[182 empty] | 0 | 0
[182 empty] | 0 | 0
[182 empty] | 0 | 0
[182 empty] | 0 | 0
[182 empty] | 0 | 0
[182 empty] | 0 | 0
[182 empty] | 0 | 0
[182 empty] | 0 | 0
[182 empty] | 0 | 0
[182 empty] | 0 | 0
[182 empty] | 0 | 0
[182 empty] | 0 | 0
[182 empty] | 0 | 0
[182 empty] | 0 | 0
[182 empty] | 0 | 0
[182 empty] | 0 | 0
[182 empty] | 0 | 0
[182 empty] | 0 | 0
[182 empty] | 0 | 0
[182 empty] | 0 | 0
[182 empty] | 0 | 0
[182 empty] | 0 | 0
[182 empty] | 0 | 0
[182 empty] | 0 | 0
[182 empty] | 0 | 0
[182 empty] | 0 | 0
[182 empty] | 0 | 0
[182 empty] | 0 | 0
[182 empty] | 0 | 0
[182 empty] | 0 | 0
[182 empty] | 0 | 0
[182 empty] | 0 | 0
[182 empty] | 0 | 0
[182 empty] | 0 | 0
[182 empty] | 0 | 0
[182 empty] | 0 | 0
[182 empty] | 0 | 0
[182 empty] | 0 | 0
[182 empty] | 0 | 0
[182 empty] | 0 | 0
[182 empty] | 0 | 0
[182 empty] | 0 | 0
[182 empty] | 0 | 0
[182 empty] | 0 | 0
[182 empty] | 0 | 0
[182 empty] | 0 | 0
[182 empty] | 0 | 0
[182 empty] | 0 | 0
[182 empty] | 0 | 0
[182 empty] | 0 | 0
[182 empty] | 0 | 0
[182 empty] | 0 | 0
[182 empty] | 0 | 0
[182 empty] | 0 | 0
[182 empty] | 0 | 0
[182 empty] | 0 | 0
[182 empty] | 0 | 0
[182 empty] | 0 | 0
[182 empty] | 0 | 0
[182 empty] | 0 | 0
[182 empty] | 0 | 0
[182 empty] | 0 | 0
[182 empty] | 0 | 0
[182 empty] | 0 | 0
[182 empty] | 0 | 0
[182 empty] | 0 | 0
[182 empty] | 0 | 0
[182 empty] | 0 | 0
[182 empty] | 0 | 0
[182 empty] | 0 | 0
[182 empty] | 0 | 0
[182 empty] | 0 | 0
[182 empty] | 0 | 0
[182 empty] | 0 | 0
[182 empty] | 0 | 0
[182 empty] | 0 | 0
[182 empty] | 0 | 0
[182 empty] | 0 | 0
[182 empty] | 0 | 0
[182 empty] | 0 | 0
[182 empty] | 0 | 0
[182 empty] | 0 | 0
[182 empty] | 0 | 0
[182 empty] | 0 | 0
[182 empty] | 0 | 0
[182 empty] | 0 | 0
[182 empty] | 0 | 0
[182 empty] | 0 | 0
[182 empty] | 0 | 0
[182 empty] | 0 | 0
[182 empty] | 0 | 0
[182 empty] | 0 | 0
[182 empty] | 0 | 0
[182 empty] | 0 | 0
[182 empty] | 0 | 0
[182 empty] | 0 | 0
[182 empty] | 0 | 0
[182 empty] | 0 | 0
[182 empty] | 0 | 0
[182 empty] | 0 | 0
[182 empty] | 0 | 0
[182 empty] | 0 | 0
[182 empty] | 0 | 0
[182 empty] | 0 | 0
[182 empty] | 0 | 0
[182 empty] | 0 | 0
[182 empty] | 0 | 0
[182 empty] | 0 | 0
[182 empty] | 0 | 0
[182 empty] | 0 | 0
[182 empty] | 0 | 0
[182 empty] | 0 | 0
[182 empty] | 0 | 0
[182 empty] | 0 | 0
[182 empty] | 0 | 0
[182 empty] | 0 | 0
[182 empty] | 0 | 0
[182 empty] | 0 | 0
[182 empty] | 0 | 0
[182 empty] | 0 | 0
[182 empty] | 0 | 0
[182 empty] | 0 | 0
[182 empty] | 0 | 0
[182 empty] | 0 | 0
[182 empty] | 0 | 0
[182 empty] | 0 | 0
[182 empty] | 0 | 0
[182 empty] | 0 | 0
[182 empty] | 0 | 0
[182 empty] | 0 | 0
[182 empty] | 0 | 0
[182 empty] | 0 | 0
[182 empty] | 0 | 0
[182 empty] | 0 | 0
[182 empty] | 0 | 0
[182 empty] | 0 | 0
[182 empty] | 0 | 0
[182 empty] | 0 | 0
[182 empty] | 0 | 0
[182 empty] | 0 | 0
[182 empty] | 0 | 0
[182 empty] | 0 | 0
[182 empty] | 0 | 0
[182 empty] | 0 | 0
[182 empty] | 0 | 0
[182 empty] | 0 | 0
[182 empty] | 0 | 0
[182 empty] | 0 | 0
[182 empty] | 0 | 0
[182 empty] | 0 | 0
[182 empty] | 0 | 0
[182 empty] | 0 | 0
[182 empty] | 0 | 0
[182 empty] | 0 | 0
[182 empty] | 0 | 0
[182 empty] | 0 | 0
[182 empty] | 0 | 0
[182 empty] | 0 | 0
[182 empty] | 0 | 0
[182 empty] | 0 | 0
[182 empty] | 0 | 0
[182 empty] | 0 | 0
[182 empty] | 0 | 0
[182 empty] | 0 | 0
[182 empty] | 0 | 0
[182 empty] | 0 | 0
[182 empty] | 0 | 0
[182 empty] | 0 | 0
[182 empty] | 0 | 0
[182 empty] | 0 | 0
[182 empty] | 0 | 0
[182 empty] | 0 | 0
[182 empty] | 0 | 0
[182 empty] | 0 | 0
[182 empty] | 0 | 0
[182 empty] | 0 | 0
[182 empty] | 0 | 0
[182 empty] | 0 | 0
[182 empty] | 0 | 0
[182 empty] | 0 | 0
[182 empty] | 0 | 0
[182 empty] | 0 | 0
[182 empty] | 0 | 0
[182 empty] | 0 | 0
[182 empty] | 0 | 0
[182 empty] | 0 | 0
[182 empty] | 0 | 0
[182 empty] | 0 | 0
[182 empty] | 0 | 0
[182 empty] | 0 | 0
[182 empty] | 0 | 0
[182 empty] | 0 | 0
[182 empty] | 0 | 0
[182 empty] | 0 | 0
[182 empty] | 0 | 0
[182 empty] | 0 | 0
[182 empty] | 0 | 0
[182 empty] | 0 | 0
[182 empty] | 0 | 0
[182 empty] | 0 | 0
[182 empty] | 0 | 0
[182 empty] | 0 | 0
[182 empty] | 0 | 0
[182 empty] | 0 | 0
[182 empty] | 0 | 0
[182 empty] | 0 | 0
[182 empty] | 0 | 0
[182 empty] | 0 | 0
[182 empty] | 0 | 0
[182 empty] | 0 | 0
[182 empty] | 0 | 0
[182 empty] | 0 | 0
[182 empty] | 0 | 0
[182 empty] | 0 | 0
[182 empty] | 0 | 0
[182 empty] | 0 | 0
[182 empty] | 0 | 0
[182 empty] | 0 | 0
[182 empty] | 0 | 0
[182 empty] | 0 | 0
[182 empty] | 0 | 0
[182 empty] | 0 | 0
[182 empty] | 0 | 0
[182 empty] | 0 | 0
[182 empty] | 0 | 0
[182 empty] | 0 | 0
[182 empty] | 0 | 0
[182 empty] | 0 | 0
[182 empty] | 0 | 0
[182 empty] | 0 | 0
[182 empty] | 0 | 0
[182 empty] | 0 | 0
[182 empty] | 0 | 0
[182 empty] | 0 | 0
[182 empty] | 0 | 0
[182 empty] | 0 | 0
[182 empty] | 0 | 0
[182 empty] | 0 | 0
[182 empty] | 0 | 0
[182 empty] | 0 | 0
[182 empty] | 0 | 0
[182 empty] | 0 | 0
[182 empty] | 0 | 0
[182 empty] | 0 | 0
[182 empty] | 0 | 0
[182 empty] | 0 | 0
[182 empty] | 0 | 0
[182 empty] | 0 | 0
[182 empty] | 0 | 0
[182 empty] | 0 | 0
[182 empty] | 0 | 0
[182 empty] | 0 | 0
[182 empty] | 0 | 0
[182 empty] | 0 | 0
[182 empty] | 0 | 0
[182 empty] | 0 | 0
[182 empty] | 0 | 0
[182 empty] | 0 | 0
[182 empty] | 0 | 0
[182 empty] | 0 | 0
[182 empty] | 0 | 0
[182 empty] | 0 | 0
[182 empty] | 0 | 0
[182 empty] | 0 | 0
[182 empty] | 0 | 0
[182 empty] | 0 | 0
[182 empty] | 0 | 0
[182 empty] | 0 | 0
[182 empty] | 0 | 0
[182 empty] | 0 | 0
[182 empty] | 0 | 0
[182 empty] | 0 | 0
[182 empty] | 0 | 0
[182 empty] | 0 | 0
[182 empty] | 0 | 0
[182 empty] | 0 | 0
[182 empty] | 0 | 0
[182 empty] | 0 | 0
[182 empty] | 0 | 0
[182 empty] | 0 | 0
[182 empty] | 0 | 0
[182 empty] | 0 | 0
[182 empty] | 0 | 0
[182 empty] | 0 | 0
[182 empty] | 0 | 0
[182 empty] | 0 | 0
[182 empty] | 0 | 0
[182 empty] | 0 | 0
[182 empty] | 0 | 0
[182 empty] | 0 | 0
[182 empty] | 0 | 0
[182 empty] | 0 | 0
[182 empty] | 0 | 0
[182 empty] | 0 | 0
[182 empty] | 0 | 0
[182 empty] | 0 | 0
[182 empty] | 0 | 0
[182 empty] | 0 | 0
[182 empty] | 0 | 0
[182 empty] | 0 | 0
[182 empty] | 0 | 0
[182 empty] | 0 | 0
[182 empty] | 0 | 0
[182 empty] | 0 | 0
[182 empty] | 0 | 0
[182 empty] | 0 | 0
[182 empty] | 0 | 0
[182 empty] | 0 | 0
[182 empty] | 0 | 0
[182 empty] | 0 | 0
[182 empty] | 0 | 0
[182 empty] | 0 | 0
[182 empty] | 0 | 0
[182 empty] | 0 | 0
[182 empty] | 0 | 0
[182 empty] | 0 | 0
[182 empty] | 0 | 0
[182 empty] | 0 | 0
[182 empty] | 0 | 0
[182 empty] | 0 | 0
[182 empty] | 0 | 0
[182 empty] | 0 | 0
[182 empty] | 0 | 0
[182 empty] | 0 | 0
[182 empty] | 0 | 0
[182 empty] | 0 | 0
[182 empty] | 0 | 0
[182 empty] | 0 | 0
[182 empty] | 0 | 0
[182 empty] | 0 | 0
[182 empty] | 0 | 0
[182 empty] | 0 | 0
[182 empty] | 0 | 0
[182 empty] | 0 | 0
[182 empty] | 0 | 0
[182 empty] | 0 | 0
[182 empty] | 0 | 0
[182 empty] | 0 | 0
[182 empty] | 0 | 0
[182 empty] | 0 | 0
[182 empty] | 0 | 0
[182 empty] | 0 | 0
[182 empty] | 0 | 0
[182 empty] | 0 | 0
[182 empty] | 0 | 0
[182 empty] | 0 | 0
[182 empty] | 0 | 0
[182 empty] | 0 | 0
[182 empty] | 0 | 0
[182 empty] | 0 | 0
[182 empty] | 0 | 0
[182 empty] | 0 | 0
[182 empty] | 0 | 0
[182 empty] | 0 | 0
[182 empty] | 0 | 0
[182 empty] | 0 | 0
[182 empty] | 0 | 0
[182 empty] | 0 | 0
[182 empty] | 0 | 0
[182 empty] | 0 | 0
[182 empty] | 0 | 0
[182 empty] | 0 | 0
[182 empty] | 0 | 0
[182 empty] | 0 | 0
[182 empty] | 0 | 0
[182 empty] | 0 | 0
[182 empty] | 0 | 0
[182 empty] | 0 | 0
[182 empty] | 0 | 0
[182 empty] | 0 | 0
[182 empty] | 0 | 0
[182 empty] | 0 | 0
[182 empty] | 0 | 0
[182 empty] | 0 | 0
[182 empty] | 0 | 0
[182 empty] | 0 | 0
[182 empty] | 0 | 0
[182 empty] | 0 | 0
[182 empty] | 0 | 0
[182 empty] | 0 | 0
[182 empty] | 0 | 0
[182 empty] | 0 | 0
[182 empty] | 0 | 0
[182 empty] | 0 | 0
[182 empty] | 0 | 0
[182 empty] | 0 | 0
[182 empty] | 0 | 0
[182 empty] | 0 | 0
[182 empty] | 0 | 0
[182 empty] | 0 | 0
[182 empty] | 0 | 0
[182 empty] | 0 | 0
[182 empty] | 0 | 0
[182 empty] | 0 | 0
[182 empty] | 0 | 0
[182 empty] | 0 | 0
[182 empty] | 0 | 0
[182 empty] | 0 | 0
[182 empty] | 0 | 0
[182 empty] | 0 | 0
[182 empty] | 0 | 0
[182 empty] | 0 | 0
[182 empty] | 0 | 0
[182 empty] | 0 | 0
[182 empty] | 0 | 0
[182 empty] | 0 | 0
[182 empty] | 0 | 0
[182 empty] | 0 | 0
[182 empty] | 0 | 0
[182 empty] | 0 | 0
[182 empty] | 0 | 0
[182 empty] | 0 | 0
[182 empty] | 0 | 0
[182 empty] | 0 | 0
[182 empty] | 0 | 0
[182 empty] | 0 | 0
[182 empty] | 0 | 0
[182 empty] | 0 | 0
[182 empty] | 0 | 0
[182 empty] | 0 | 0
[182 empty] | 0 | 0
[182 empty] | 0 | 0
[182 empty] | 0 | 0
[182 empty] | 0 | 0
[182 empty] | 0 | 0
[182 empty] | 0 | 0
[182 empty] | 0 | 0
[182 empty] | 0 | 0
[182 empty] | 0 | 0
[182 empty] | 0 | 0
[182 empty] | 0 | 0
[182 empty] | 0 | 0
[182 empty] | 0 | 0
[182 empty] | 0 | 0
[182 empty] | 0 | 0
[182 empty] | 0 | 0
[182 empty] | 0 | 0
[182 empty] | 0 | 0
[182 empty] | 0 | 0
[182 empty] | 0 | 0
[182 empty] | 0 | 0
[182 empty] | 0 | 0
[182 empty] | 0 | 0
[182 empty] | 0 | 0
[182 empty] | 0 | 0
[182 empty] | 0 | 0
[182 empty] | 0 | 0
[182 empty] | 0 | 0
[182 empty] | 0 | 0
[182 empty] | 0 | 0
[182 empty] | 0 | 0
[182 empty] | 0 | 0
[182 empty] | 0 | 0
[182 empty] | 0 | 0
[182 empty] | 0 | 0
[182 empty] | 0 | 0
[182 empty] | 0 | 0
[182 empty] | 0 | 0
[182 empty] | 0 | 0
[182 empty] | 0 | 0
[182 empty] | 0 | 0
[182 empty] | 0 | 0
[182 empty] | 0 | 0
[182 empty] | 0 | 0
[182 empty] | 0 | 0
[182 empty] | 0 | 0
[182 empty] | 0 | 0
[182 empty] | 0 | 0
[182 empty] | 0 | 0
[182 empty] | 0 | 0
[182 empty] | 0 | 0
[182 empty] | 0 | 0
[182 empty] | 0 | 0
[182 empty] | 0 | 0
[182 empty] | 0 | 0
[182 empty] | 0 | 0
[182 empty] | 0 | 0
[182 empty] | 0 | 0
[182 empty] | 0 | 0
[182 empty] | 0 | 0
[182 empty] | 0 | 0
[182 empty] | 0 | 0
[182 empty] | 0 | 0
[182 empty] | 0 | 0
[182 empty] | 0 | 0
[182 empty] | 0 | 0
[182 empty] | 0 | 0
[182 empty] | 0 | 0
[182 empty] | 0 | 0
[182 empty] | 0 | 0
[182 empty] | 0 | 0
[182 empty] | 0 | 0
[182 empty] | 0 | 0
[182 empty] | 0 | 0
[182 empty] | 0 | 0
[182 empty] | 0 | 0
[182 empty] | 0 | 0
[182 empty] | 0 | 0
[182 empty] | 0 | 0
[182 empty] | 0 | 0
[182 empty] | 0 | 0
[182 empty] | 0 | 0
[182 empty] | 0 | 0
[182 empty] | 0 | 0
[182 empty] | 0 | 0
[182 empty] | 0 | 0
[182 empty] | 0 | 0
[182 empty] | 0 | 0
[182 empty] | 0 | 0
[182 empty] | 0 | 0
[182 empty] | 0 | 0
[182 empty] | 0 | 0
[182 empty] | 0 | 0
[182 empty] | 0 | 0
[182 empty] | 0 | 0
[182 empty] | 0 | 0
[182 empty] | 0 | 0
[182 empty] | 0 | 0
[182 empty] | 0 | 0
[182 empty] | 0 | 0
[182 empty] | 0 | 0
[182 empty] | 0 | 0
[182 empty] | 0 | 0
[182 empty] | 0 | 0
[182 empty] | 0 | 0
[182 empty] | 0 | 0
[182 empty] | 0 | 0
[182 empty] | 0 | 0
[182 empty] | 0 | 0
[182 empty] | 0 | 0
[182 empty] | 0 | 0
[182 empty] | 0 | 0
[182 empty] | 0 | 0
[182 empty] | 0 | 0
[182 empty] | 0 | 0
[182 empty] | 0 | 0
[182 empty] | 0 | 0
[182 empty] | 0 | 0
[182 empty] | 0 | 0
[182 empty] | 0 | 0
[182 empty] | 0 | 0
[182 empty] | 0 | 0
[182 empty] | 0 | 0
[182 empty] | 0 | 0
[182 empty] | 0 | 0
[182 empty] | 0 | 0
[182 empty] | 0 | 0
[182 empty] | 0 | 0
[182 empty] | 0 | 0
[182 empty] | 0 | 0
[182 empty] | 0 | 0
[182 empty] | 0 | 0
[182 empty] | 0 | 0
[182 empty] | 0 | 0
[182 empty] | 0 | 0
[182 empty] | 0 | 0
[182 empty] | 0 | 0
[182 empty] | 0 | 0
[182 empty] | 0 | 0
[182 empty] | 0 | 0
[182 empty] | 0 | 0
[182 empty] | 0 | 0
[182 empty] | 0 | 0
[182 empty] | 0 | 0
[182 empty] | 0 | 0
[182 empty] | 0 | 0
[182 empty] | 0 | 0
[182 empty] | 0 | 0
[182 empty] | 0 | 0
[182 empty] | 0 | 0
[182 empty] | 0 | 0
[182 empty] | 0 | 0
[182 empty] | 0 | 0
[182 empty] | 0 | 0
[182 empty] | 0 | 0
[182 empty] | 0 | 0
[182 empty] | 0 | 0
[182 empty] | 0 | 0
[182 empty] | 0 | 0
[182 empty] | 0 | 0
[182 empty] | 0 | 0
[182 empty] | 0 | 0
[182 empty] | 0 | 0
[182 empty] | 0 | 0
[182 empty] | 0 | 0
[182 empty] | 0 | 0
[182 empty] | 0 | 0
[182 empty] | 0 | 0
[182 empty] | 0 | 0
[182 empty] | 0 | 0
[182 empty] | 0 | 0
[182 empty] | 0 | 0
[182 empty] | 0 | 0
[182 empty] | 0 | 0
[182 empty] | 0 | 0
[182 empty] | 0 | 0
[182 empty] | 0 | 0
[182 empty] | 0 | 0
[182 empty] | 0 | 0
[182 empty] | 0 | 0
[182 empty] | 0 | 0
[182 empty] | 0 | 0
[182 empty] | 0 | 0
[182 empty] | 0 | 0
[182 empty] | 0 | 0
[182 empty] | 0 | 0
[182 empty] | 0 | 0
[182 empty] | 0 | 0
[182 empty] | 0 | 0
[182 empty] | 0 | 0
[182 empty] | 0 | 0
[182 empty] | 0 | 0
[182 empty] | 0 | 0
[182 empty] | 0 | 0
[182 empty] | 0 | 0
[182 empty] | 0 | 0
[182 empty] | 0 | 0
[182 empty] | 0 | 0
[182 empty] | 0 | 0
[182 empty] | 0 | 0
[182 empty] | 0 | 0
[182 empty] | 0 | 0
[182 empty] | 0 | 0
[182 empty] | 0 | 0
[182 empty] | 0 | 0
[182 empty] | 0 | 0
[182 empty] | 0 | 0
[182 empty] | 0 | 0
[182 empty] | 0 | 0
[182 empty] | 0 | 0
[182 empty] | 0 | 0
[182 empty] | 0 | 0
[182 empty] | 0 | 0
[182 empty] | 0 | 0
[182 empty] | 0 | 0
[182 empty] | 0 | 0
[182 empty] | 0 | 0
[182 empty] | 0 | 0
[182 empty] | 0 | 0
[182 empty] | 0 | 0
[182 empty] | 0 | 0
[182 empty] | 0 | 0
[182 empty] | 0 | 0
[182 empty] | 0 | 0
[182 empty] | 0 | 0
[182 empty] | 0 | 0
[182 empty] | 0 | 0
[182 empty] | 0 | 0
[182 empty] | 0 | 0
[182 empty] | 0 | 0
[182 empty] | 0 | 0
[182 empty] | 0 | 0
[182 empty] | 0 | 0
[182 empty] | 0 | 0
[182 empty] | 0 | 0
[182 empty] | 0 | 0
[182 empty] | 0 | 0
[182 empty] | 0 | 0
[182 empty] | 0 | 0
[182 empty] | 0 | 0
[182 empty] | 0 | 0
[182 empty] | 0 | 0
[182 empty] | 0 | 0
[182 empty] | 0 | 0
[182 empty] | 0 | 0
[182 empty] | 0 | 0
[182 empty] | 0 | 0
[182 empty] | 0 | 0
[182 empty] | 0 | 0
[182 empty] | 0 | 0
[182 empty] | 0 | 0
[182 empty] | 0 | 0
[182 empty] | 0 | 0
[182 empty] | 0 | 0
[182 empty] | 0 | 0
[182 empty] | 0 | 0
[182 empty] | 0 | 0
[182 empty] | 0 | 0
[182 empty] | 0 | 0
[182 empty] | 0 | 0
[182 empty] | 0 | 0
[182 empty] | 0 | 0
[182 empty] | 0 | 0
[182 empty] | 0 | 0
[182 empty] | 0 | 0
[182 empty] | 0 | 0
[182 empty] | 0 | 0
[182 empty] | 0 | 0
[182 empty] | 0 | 0
[182 empty] | 0 | 0
[182 empty] | 0 | 0
[182 empty] | 0 | 0
[182 empty] | 0 | 0
[182 empty] | 0 | 0
[182 empty] | 0 | 0
[182 empty] | 0 | 0
[182 empty] | 0 | 0
[182 empty] | 0 | 0
[182 empty] | 0 | 0
[182 empty] | 0 | 0
[182 empty] | 0 | 0
[182 empty] | 0 | 0
[182 empty] | 0 | 0
[182 empty] | 0 | 0
[182 empty] | 0 | 0
[182 empty] | 0 | 0
[182 empty] | 0 | 0
[182 empty] | 0 | 0
[182 empty] | 0 | 0
[182 empty] | 0 | 0
[182 empty] | 0 | 0
[182 empty] | 0 | 0
[182 empty] | 0 | 0
[182 empty] | 0 | 0
[182 empty] | 0 | 0
[182 empty] | 0 | 0
[182 empty] | 0 | 0
[182 empty] | 0 | 0
[182 empty] | 0 | 0
[182 empty] | 0 | 0
[182 empty] | 0 | 0
[182 empty] | 0 | 0
[182 empty] | 0 | 0
[182 empty] | 0 | 0
[182 empty] | 0 | 0
[182 empty] | 0 | 0
[182 empty] | 0 | 0
[182 empty] | 0 | 0
[182 empty] | 0 | 0
[182 empty] | 0 | 0
[182 empty] | 0 | 0
[182 empty] | 0 | 0
[182 empty] | 0 | 0
[182 empty] | 0 | 0
[182 empty] | 0 | 0
[182 empty] | 0 | 0
[182 empty] | 0 | 0
[182 empty] | 0 | 0
[182 empty] | 0 | 0
[182 empty] | 0 | 0
[182 empty] | 0 | 0
[182 empty] | 0 | 0
[182 empty] | 0 | 0
[182 empty] | 0 | 0
[182 empty] | 0 | 0
[182 empty] | 0 | 0
[182 empty] | 0 | 0
[182 empty] | 0 | 0
[182 empty] | 0 | 0
[182 empty] | 0 | 0
[182 empty] | 0 | 0
[182 empty] | 0 | 0
[182 empty] | 0 | 0
[182 empty] | 0 | 0
[182 empty] | 0 | 0
[182 empty] | 0 | 0
[182 empty] | 0 | 0
[182 empty] | 0 | 0
[182 empty] | 0 | 0
[182 empty] | 0 | 0
[182 empty] | 0 | 0
[182 empty] | 0 | 0
[182 empty] | 0 | 0
[182 empty] | 0 | 0
[182 empty] | 0 | 0
[182 empty] | 0 | 0
[182 empty] | 0 | 0
[182 empty] | 0 | 0
[182 empty] | 0 | 0
[182 empty] | 0 | 0
[182 empty] | 0 | 0
[182 empty] | 0 | 0
[182 empty] | 0 | 0
[182 empty] | 0 | 0
[182 empty] | 0 | 0
[182 empty] | 0 | 0
[182 empty] | 0 | 0
[182 empty] | 0 | 0
[182 empty] | 0 | 0
[182 empty] | 0 | 0
[182 empty] | 0 | 0
[182 empty] | 0 | 0
[182 empty] | 0 | 0
[182 empty] | 0 | 0
[182 empty] | 0 | 0
[182 empty] | 0 | 0
[182 empty] | 0 | 0
[182 empty] | 0 | 0
[182 empty] | 0 | 0
[182 empty] | 0 | 0
[182 empty] | 0 | 0
[182 empty] | 0 | 0
[182 empty] | 0 | 0
[182 empty] | 0 | 0
[182 empty] | 0 | 0
[182 empty] | 0 | 0
[182 empty] | 0 | 0
[182 empty] | 0 | 0
[182 empty] | 0 | 0
[182 empty] | 0 | 0
[182 empty] | 0 | 0
[182 empty] | 0 | 0
[182 empty] | 0 | 0
[182 empty] | 0 | 0
[182 empty] | 0 | 0
[182 empty] | 0 | 0
[182 empty] | 0 | 0
[182 empty] | 0 | 0
[182 empty] | 0 | 0
[182 empty] | 0 | 0
[182 empty] | 0 | 0
[182 empty] | 0 | 0
[182 empty] | 0 | 0
[182 empty] | 0 | 0
[182 empty] | 0 | 0
[182 empty] | 0 | 0
[182 empty] | 0 | 0
[182 empty] | 0 | 0
[182 empty] | 0 | 0
[182 empty] | 0 | 0
[182 empty] | 0 | 0
[182 empty] | 0 | 0
[182 empty] | 0 | 0
[182 empty] | 0 | 0
[182 empty] | 0 | 0
[182 empty] | 0 | 0
[182 empty] | 0 | 0
[182 empty] | 0 | 0
[182 empty] | 0 | 0
[182 empty] | 0 | 0
[182 empty] | 0 | 0
[182 empty] | 0 | 0
[182 empty] | 0 | 0
[182 empty] | 0 | 0
[182 empty] | 0 | 0
[182 empty] | 0 | 0
[182 empty] | 0 | 0
[182 empty] | 0 | 0
[182 empty] | 0 | 0
[182 empty] | 0 | 0
[182 empty] | 0 | 0
[182 empty] | 0 | 0
[182 empty] | 0 | 0
[182 empty] | 0 | 0
[182 empty] | 0 | 0
[182 empty] | 0 | 0
[182 empty] | 0 | 0
[182 empty] | 0 | 0
[182 empty] | 0 | 0
[182 empty] | 0 | 0
[182 empty] | 0 | 0
[182 empty] | 0 | 0
[182 empty] | 0 | 0
[182 empty] | 0 | 0
[182 empty] | 0 | 0
[182 empty] | 0 | 0
[182 empty] | 0 | 0
[182 empty] | 0 | 0
[182 empty] | 0 | 0
[182 empty] | 0 | 0
[182 empty] | 0 | 0
[182 empty] | 0 | 0
[182 empty] | 0 | 0
[182 empty] | 0 | 0
[182 empty] | 0 | 0
[182 empty] | 0 | 0
[182 empty] | 0 | 0
[182 empty] | 0 | 0
[182 empty] | 0 | 0
[182 empty] | 0 | 0
[182 empty] | 0 | 0
[182 empty] | 0 | 0
[182 empty] | 0 | 0
[182 empty] | 0 | 0
[182 empty] | 0 | 0
[182 empty] | 0 | 0
[182 empty] | 0 | 0
[182 empty] | 0 | 0
[182 empty] | 0 | 0
[182 empty] | 0 | 0
[182 empty] | 0 | 0
[182 empty] | 0 | 0
[182 empty] | 0 | 0
[182 empty] | 0 | 0
[182 empty] | 0 | 0
[182 empty] | 0 | 0
[182 empty] | 0 | 0
[182 empty] | 0 | 0
[182 empty] | 0 | 0
[182 empty] | 0 | 0
[182 empty] | 0 | 0
[182 empty] | 0 | 0
[182 empty] | 0 | 0
[182 empty] | 0 | 0
[182 empty] | 0 | 0
[182 empty] | 0 | 0
[182 empty] | 0 | 0
[182 empty] | 0 | 0
[182 empty] | 0 | 0
[182 empty] | 0 | 0
[182 empty] | 0 | 0
[182 empty] | 0 | 0
[182 empty] | 0 | 0
[182 empty] | 0 | 0
[182 empty] | 0 | 0
[182 empty] | 0 | 0
[182 empty] | 0 | 0
[182 empty] | 0 | 0
[182 empty] | 0 | 0
[182 empty] | 0 | 0
[182 empty] | 0 | 0
[182 empty] | 0 | 0
[182 empty] | 0 | 0
[182 empty] | 0 | 0
[182 empty] | 0 | 0
[182 empty] | 0 | 0
[182 empty] | 0 | 0
[182 empty] | 0 | 0
[182 empty] | 0 | 0
[182 empty] | 0 | 0
[182 empty] | 0 | 0
[182 empty] | 0 | 0
[182 empty] | 0 | 0
[182 empty] | 0 | 0
[182 empty] | 0 | 0
[182 empty] | 0 | 0
[182 empty] | 0 | 0
[182 empty] | 0 | 0
[182 empty] | 0 | 0
[182 empty] | 0 | 0
[182 empty] | 0 | 0
[182 empty] | 0 | 0
[182 empty] | 0 | 0
[182 empty] | 0 | 0
[182 empty] | 0 | 0
[182 empty] | 0 | 0
[182 empty] | 0 | 0
[182 empty] | 0 | 0
[182 empty] | 0 | 0
[182 empty] | 0 | 0
[182 empty] | 0 | 0
[182 empty] | 0 | 0
[182 empty] | 0 | 0
[182 empty] | 0 | 0
[182 empty] | 0 | 0
[182 empty] | 0 | 0
[182 empty] | 0 | 0
[182 empty] | 0 | 0
[182 empty] | 0 | 0
[182 empty] | 0 | 0
[182 empty] | 0 | 0
[182 empty] | 0 | 0
[182 empty] | 0 | 0
[182 empty] | 0 | 0
[182 empty] | 0 | 0
[182 empty] | 0 | 0
[182 empty] | 0 | 0
[182 empty] | 0 | 0
[182 empty] | 0 | 0
[182 empty] | 0 | 0
[182 empty] | 0 | 0
[182 empty] | 0 | 0
[182 empty] | 0 | 0
[182 empty] | 0 | 0
[182 empty] | 0 | 0
[182 empty] | 0 | 0
[182 empty] | 0 | 0
[182 empty] | 0 | 0
[182 empty] | 0 | 0
[182 empty] | 0 | 0
[182 empty] | 0 | 0
[182 empty] | 0 | 0
[182 empty] | 0 | 0
[182 empty] | 0 | 0
[182 empty] | 0 | 0
[182 empty] | 0 | 0
[182 empty] | 0 | 0
[182 empty] | 0 | 0
[182 empty] | 0 | 0
[182 empty] | 0 | 0
[182 empty] | 0 | 0
[182 empty] | 0 | 0
[182 empty] | 0 | 0
[182 empty] | 0 | 0
[182 empty] | 0 | 0
[182 empty] | 0 | 0
[182 empty] | 0 | 0
[182 empty] | 0 | 0
[182 empty] | 0 | 0
[182 empty] | 0 | 0
[182 empty] | 0 | 0
[182 empty] | 0 | 0
[182 empty] | 0 | 0
[182 empty] | 0 | 0
[182 empty] | 0 | 0
[182 empty] | 0 | 0
[182 empty] | 0 | 0
[182 empty] | 0 | 0
[182 empty] | 0 | 0
[182 empty] | 0 | 0
[182 empty] | 0 | 0
[182 empty] | 0 | 0
[182 empty] | 0 | 0
[182 empty] | 0 | 0
[182 empty] | 0 | 0
[182 empty] | 0 | 0
[182 empty] | 0 | 0
[182 empty] | 0 | 0
[182 empty] | 0 | 0
[182 empty] | 0 | 0
[182 empty] | 0 | 0
[182 empty] | 0 | 0
[182 empty] | 0 | 0
[182 empty] | 0 | 0
[182 empty] | 0 | 0
[182 empty] | 0 | 0
[182 empty] | 0 | 0
[182 empty] | 0 | 0
[182 empty] | 0 | 0
[182 empty] | 0 | 0
[182 empty] | 0 | 0
[182 empty] | 0 | 0
[182 empty] | 0 | 0
[182 empty] | 0 | 0
[182 empty] | 0 | 0
[182 empty] | 0 | 0
[182 empty] | 0 | 0
[182 empty] | 0 | 0
[182 empty] | 0 | 0
[182 empty] | 0 | 0
[182 empty] | 0 | 0
[182 empty] | 0 | 0
[182 empty] | 0 | 0
[182 empty] | 0 | 0
[182 empty] | 0 | 0
[182 empty] | 0 | 0
[182 empty] | 0 | 0
[182 empty] | 0 | 0
[182 empty] | 0 | 0
[182 empty] | 0 | 0
[182 empty] | 0 | 0
[182 empty] | 0 | 0
[182 empty] | 0 | 0
[182 empty] | 0 | 0
[182 empty] | 0 | 0
[182 empty] | 0 | 0
[182 empty] | 0 | 0
[182 empty] | 0 | 0
[182 empty] | 0 | 0
[182 empty] | 0 | 0
[182 empty] | 0 | 0
[182 empty] | 0 | 0
[182 empty] | 0 | 0
[182 empty] | 0 | 0
[182 empty] | 0 | 0
[182 empty] | 0 | 0
[182 empty] | 0 | 0
[182 empty] | 0 | 0
[182 empty] | 0 | 0
[182 empty] | 0 | 0
[182 empty] | 0 | 0
[182 empty] | 0 | 0
[182 empty] | 0 | 0
[182 empty] | 0 | 0
[182 empty] | 0 | 0
[182 empty] | 0 | 0
[182 empty] | 0 | 0
[182 empty] | 0 | 0
[182 empty] | 0 | 0
[182 empty] | 0 | 0
[182 empty] | 0 | 0
[182 empty] | 0 | 0
[182 empty] | 0 | 0
[182 empty] | 0 | 0
[182 empty] | 0 | 0
[182 empty] | 0 | 0
[182 empty] | 0 | 0
[182 empty] | 0 | 0
[182 empty] | 0 | 0
[182 empty] | 0 | 0
[182 empty] | 0 | 0
[182 empty] | 0 | 0
[182 empty] | 0 | 0
[182 empty] | 0 | 0
[182 empty] | 0 | 0
[182 empty] | 0 | 0
[182 empty] | 0 | 0
[182 empty] | 0 | 0
[182 empty] | 0 | 0
[182 empty] | 0 | 0
[182 empty] | 0 | 0
[182 empty] | 0 | 0
[182 empty] | 0 | 0
[182 empty] | 0 | 0
[182 empty] | 0 | 0
[182 empty] | 0 | 0
[182 empty] | 0 | 0
[182 empty] | 0 | 0
[182 empty] | 0 | 0
[182 empty] | 0 | 0
[182 empty] | 0 | 0
[182 empty] | 0 | 0
[182 empty] | 0 | 0
[182 empty] | 0 | 0
[182 empty] | 0 | 0
[182 empty] | 0 | 0
[182 empty] | 0 | 0
[182 empty] | 0 | 0
[182 empty] | 0 | 0
[182 empty] | 0 | 0
[182 empty] | 0 | 0
[182 empty] | 0 | 0
[182 empty] | 0 | 0
[182 empty] | 0 | 0
[182 empty] | 0 | 0
[182 empty] | 0 | 0
[182 empty] | 0 | 0
[182 empty] | 0 | 0
[182 empty] | 0 | 0
[182 empty] | 0 | 0
[182 empty] | 0 | 0
[182 empty] | 0 | 0
[182 empty] | 0 | 0
[182 empty] | 0 | 0
[182 empty] | 0 | 0
[182 empty] | 0 | 0
[182 empty] | 0 | 0
[182 empty] | 0 | 0
[182 empty] | 0 | 0
[182 empty] | 0 | 0
[182 empty] | 0 | 0
[182 empty] | 0 | 0
[182 empty] | 0 | 0
[182 empty] | 0 | 0
[182 empty] | 0 | 0
[182 empty] | 0 | 0
[182 empty] | 0 | 0
[182 empty] | 0 | 0
[182 empty] | 0 | 0
[182 empty] | 0 | 0
[182 empty] | 0 | 0
[182 empty] | 0 | 0
[182 empty] | 0 | 0
[182 empty] | 0 | 0
[182 empty] | 0 | 0
[182 empty] | 0 | 0
[182 empty] | 0 | 0
[182 empty] | 0 | 0
[182 empty] | 0 | 0
[182 empty] | 0 | 0
[182 empty] | 0 | 0
[182 empty] | 0 | 0
[182 empty] | 0 | 0
[182 empty] | 0 | 0
[182 empty] | 0 | 0
[182 empty] | 0 | 0
[182 empty] | 0 | 0
[182 empty] | 0 | 0
[182 empty] | 0 | 0
[182 empty] | 0 | 0
[182 empty] | 0 | 0
[182 empty] | 0 | 0
[182 empty] | 0 | 0
[182 empty] | 0 | 0
[182 empty] | 0 | 0
[182 empty] | 0 | 0
[182 empty] | 0 | 0
[182 empty] | 0 | 0
[182 empty] | 0 | 0
[182 empty] | 0 | 0
[182 empty] | 0 | 0
[182 empty] | 0 | 0
[182 empty] | 0 | 0
[182 empty] | 0 | 0
[182 empty] | 0 | 0
[182 empty] | 0 | 0
[182 empty] | 0 | 0
[182 empty] | 0 | 0
[182 empty] | 0 | 0
[182 empty] | 0 | 0
[182 empty] | 0 | 0
[182 empty] | 0 | 0
[182 empty] | 0 | 0
[182 empty] | 0 | 0
[182 empty] | 0 | 0
[182 empty] | 0 | 0
[182 empty] | 0 | 0
[182 empty] | 0 | 0
[182 empty] | 0 | 0
[182 empty] | 0 | 0
[182 empty] | 0 | 0
[182 empty] | 0 | 0
[182 empty] | 0 | 0
[182 empty] | 0 | 0
[182 empty] | 0 | 0
[182 empty] | 0 | 0
[182 empty] | 0 | 0
[182 empty] | 0 | 0
[182 empty] | 0 | 0
[182 empty] | 0 | 0
[182 empty] | 0 | 0
[182 empty] | 0 | 0
[182 empty] | 0 | 0
[182 empty] | 0 | 0
[182 empty] | 0 | 0
[182 empty] | 0 | 0
[182 empty] | 0 | 0
[182 empty] | 0 | 0
[182 empty] | 0 | 0
[182 empty] | 0 | 0
[182 empty] | 0 | 0
[182 empty] | 0 | 0
[182 empty] | 0 | 0
[182 empty] | 0 | 0
[182 empty] | 0 | 0
[182 empty] | 0 | 0
[182 empty] | 0 | 0
[182 empty] | 0 | 0
[182 empty] | 0 | 0
[182 empty] | 0 | 0
[182 empty] | 0 | 0
[182 empty] | 0 | 0
[182 empty] | 0 | 0
[182 empty] | 0 | 0
[182 empty] | 0 | 0
[182 empty] | 0 | 0
[182 empty] | 0 | 0
[182 empty] | 0 | 0
[182 empty] | 0 | 0
[182 empty] | 0 | 0
[182 empty] | 0 | 0
[182 empty] | 0 | 0
[182 empty] | 0 | 0
[182 empty] | 0 | 0
[182 empty] | 0 | 0
[182 empty] | 0 | 0
[182 empty] | 0 | 0
[182 empty] | 0 | 0
[182 empty] | 0 | 0
[182 empty] | 0 | 0
[182 empty] | 0 | 0
[182 empty] | 0 | 0
[182 empty] | 0 | 0
[182 empty] | 0 | 0
[182 empty] | 0 | 0
[182 empty] | 0 | 0
[182 empty] | 0 | 0
[182 empty] | 0 | 0
[182 empty] | 0 | 0
[182 empty] | 0 | 0
[182 empty] | 0 | 0
[182 empty] | 0 | 0
[182 empty] | 0 | 0
[182 empty] | 0 | 0
[182 empty] | 0 | 0
[182 empty] | 0 | 0
[182 empty] | 0 | 0
[182 empty] | 0 | 0
[182 empty] | 0 | 0
[182 empty] | 0 | 0
[182 empty] | 0 | 0
[182 empty] | 0 | 0
[182 empty] | 0 | 0
[182 empty] | 0 | 0
[182 empty] | 0 | 0
[182 empty] | 0 | 0
[182 empty] | 0 | 0
[182 empty] | 0 | 0
[182 empty] | 0 | 0
[182 empty] | 0 | 0
[182 empty] | 0 | 0
[182 empty] | 0 | 0
[182 empty] | 0 | 0
[182 empty] | 0 | 0
[182 empty] | 0 | 0
[182 empty] | 0 | 0
[182 empty] | 0 | 0
[182 empty] | 0 | 0
[182 empty] | 0 | 0
[182 empty] | 0 | 0
[182 empty] | 0 | 0
[182 empty] | 0 | 0
[182 empty] | 0 | 0
[182 empty] | 0 | 0
[182 empty] | 0 | 0
[182 empty] | 0 | 0
[182 empty] | 0 | 0
[182 empty] | 0 | 0
[182 empty] | 0 | 0
[182 empty] | 0 | 0
[182 empty] | 0 | 0
[182 empty] | 0 | 0
[182 empty] | 0 | 0
[182 empty] | 0 | 0
[182 empty] | 0 | 0
[182 empty] | 0 | 0
[182 empty] | 0 | 0
[182 empty] | 0 | 0
[182 empty] | 0 | 0
[182 empty] | 0 | 0
[182 empty] | 0 | 0
[182 empty] | 0 | 0
[182 empty] | 0 | 0
[182 empty] | 0 | 0
[182 empty] | 0 | 0
[182 empty] | 0 | 0
[182 empty] | 0 | 0
[182 empty] | 0 | 0
[182 empty] | 0 | 0
[182 empty] | 0 | 0
[182 empty] | 0 | 0
[182 empty] | 0 | 0
[182 empty] | 0 | 0
[182 empty] | 0 | 0
[182 empty] | 0 | 0
[182 empty] | 0 | 0
[182 empty] | 0 | 0
[182 empty] | 0 | 0
[182 empty] | 0 | 0
[182 empty] | 0 | 0
[182 empty] | 0 | 0
[182 empty] | 0 | 0
[182 empty] | 0 | 0
[182 empty] | 0 | 0
[182 empty] | 0 | 0
[182 empty] | 0 | 0
[182 empty] | 0 | 0
[182 empty] | 0 | 0
[182 empty] | 0 | 0
[182 empty] | 0 | 0
[182 empty] | 0 | 0
[182 empty] | 0 | 0
[182 empty] | 0 | 0
[182 empty] | 0 | 0
[182 empty] | 0 | 0
[182 empty] | 0 | 0
[182 empty] | 0 | 0
[182 empty] | 0 | 0
[182 empty] | 0 | 0
[182 empty] | 0 | 0
[182 empty] | 0 | 0
[182 empty] | 0 | 0
[182 empty] | 0 | 0
[182 empty] | 0 | 0
[182 empty] | 0 | 0
[182 empty] | 0 | 0
[182 empty] | 0 | 0
[182 empty] | 0 | 0
[182 empty] | 0 | 0
[182 empty] | 0 | 0
[182 empty] | 0 | 0
[182 empty] | 0 | 0
[182 empty] | 0 | 0
[182 empty] | 0 | 0
[182 empty] | 0 | 0
[182 empty] | 0 | 0
[182 empty] | 0 | 0
[182 empty] | 0 | 0
[182 empty] | 0 | 0
[182 empty] | 0 | 0
[182 empty] | 0 | 0
[182 empty] | 0 | 0
[182 empty] | 0 | 0
[182 empty] | 0 | 0
[182 empty] | 0 | 0
[182 empty] | 0 | 0
[182 empty] | 0 | 0
[182 empty] | 0 | 0
[182 empty] | 0 | 0
[182 empty] | 0 | 0
[182 empty] | 0 | 0
[182 empty] | 0 | 0
[182 empty] | 0 | 0
[182 empty] | 0 | 0
[182 empty] | 0 | 0
[182 empty] | 0 | 0
[182 empty] | 0 | 0
[182 empty] | 0 | 0
[182 empty] | 0 | 0
[182 empty] | 0 | 0
[182 empty] | 0 | 0
[182 empty] | 0 | 0
[182 empty] | 0 | 0
[182 empty] | 0 | 0
[182 empty] | 0 | 0
[182 empty] | 0 | 0
[182 empty] | 0 | 0
[182 empty] | 0 | 0
[182 empty] | 0 | 0
[182 empty] | 0 | 0
[182 empty] | 0 | 0
[182 empty] | 0 | 0
[182 empty] | 0 | 0
[182 empty] | 0 | 0
[182 empty] | 0 | 0
[182 empty] | 0 | 0
[182 empty] | 0 | 0
[182 empty] | 0 | 0
[182 empty] | 0 | 0
[182 empty] | 0 | 0
[182 empty] | 0 | 0
[182 empty] | 0 | 0
[182 empty] | 0 | 0
[182 empty] | 0 | 0
[182 empty] | 0 | 0
[182 empty] | 0 | 0
[182 empty] | 0 | 0
[182 empty] | 0 | 0
[182 empty] | 0 | 0
[182 empty] | 0 | 0
[182 empty] | 0 | 0
[182 empty] | 0 | 0
[182 empty] | 0 | 0
[182 empty] | 0 | 0
[182 empty] | 0 | 0
[182 empty] | 0 | 0
[182 empty] | 0 | 0
[182 empty] | 0 | 0
[182 empty] | 0 | 0
[182 empty] | 0 | 0
[182 empty] | 0 | 0
[182 empty] | 0 | 0
[182 empty] | 0 | 0
[182 empty] | 0 | 0
[182 empty] | 0 | 0
[182 empty] | 0 | 0
[182 empty] | 0 | 0
[182 empty] | 0 | 0
[182 empty] | 0 | 0
[182 empty] | 0 | 0
[182 empty] | 0 | 0
[182 empty] | 0 | 0
[182 empty] | 0 | 0
[182 empty] | 0 | 0
[182 empty] | 0 | 0
[182 empty] | 0 | 0
[182 empty] | 0 | 0
[182 empty] | 0 | 0
[182 empty] | 0 | 0
[182 empty] | 0 | 0
[182 empty] | 0 | 0
[182 empty] | 0 | 0
[182 empty] | 0 | 0
[182 empty] | 0 | 0
[182 empty] | 0 | 0
[182 empty] | 0 | 0
[182 empty] | 0 | 0
[182 empty] | 0 | 0
[182 empty] | 0 | 0
[182 empty] | 0 | 0
[182 empty] | 0 | 0
[182 empty] | 0 | 0
[182 empty] | 0 | 0
[182 empty] | 0 | 0
[182 empty] | 0 | 0
[182 empty] | 0 | 0
[182 empty] | 0 | 0
[182 empty] | 0 | 0
[182 empty] | 0 | 0
[182 empty] | 0 | 0
[182 empty] | 0 | 0
[182 empty] | 0 | 0
[182 empty] | 0 | 0
[182 empty] | 0 | 0
[182 empty] | 0 | 0
[182 empty] | 0 | 0
[182 empty] | 0 | 0
[182 empty] | 0 | 0
[182 empty] | 0 | 0
[182 empty] | 0 | 0
[182 empty] | 0 | 0
[182 empty] | 0 | 0
[182 empty] | 0 | 0
[182 empty] | 0 | 0
[182 empty] | 0 | 0
[182 empty] | 0 | 0
[182 empty] | 0 | 0
[182 empty] | 0 | 0
[182 empty] | 0 | 0
[182 empty] | 0 | 0
[182 empty] | 0 | 0
[182 empty] | 0 | 0
[182 empty] | 0 | 0
[182 empty] | 0 | 0
[182 empty] | 0 | 0
[182 empty] | 0 | 0
[182 empty] | 0 | 0
[182 empty] | 0 | 0
[182 empty] | 0 | 0
[182 empty] | 0 | 0
[182 empty] | 0 | 0
[182 empty] | 0 | 0
[182 empty] | 0 | 0
[182 empty] | 0 | 0
[182 empty] | 0 | 0
[182 empty] | 0 | 0
[182 empty] | 0 | 0
[182 empty] | 0 | 0
[182 empty] | 0 | 0
[182 empty] | 0 | 0
[182 empty] | 0 | 0
[182 empty] | 0 | 0
[182 empty] | 0 | 0
[182 empty] | 0 | 0
[182 empty] | 0 | 0
[182 empty] | 0 | 0
[182 empty] | 0 | 0
[182 empty] | 0 | 0
[182 empty] | 0 | 0
[182 empty] | 0 | 0
[182 empty] | 0 | 0
[182 empty] | 0 | 0
[182 empty] | 0 | 0
[182 empty] | 0 | 0
[182 empty] | 0 | 0
[182 empty] | 0 | 0
[182 empty] | 0 | 0
[182 empty] | 0 | 0
[182 empty] | 0 | 0
[182 empty] | 0 | 0
[182 empty] | 0 | 0
[182 empty] | 0 | 0
[182 empty] | 0 | 0
[182 empty] | 0 | 0
[182 empty] | 0 | 0
[182 empty] | 0 | 0
[182 empty] | 0 | 0
[182 empty] | 0 | 0
[182 empty] | 0 | 0
[182 empty] | 0 | 0
[182 empty] | 0 | 0
[182 empty] | 0 | 0
[182 empty] | 0 | 0
[182 empty] | 0 | 0
[182 empty] | 0 | 0
[182 empty] | 0 | 0
[182 empty] | 0 | 0
[182 empty] | 0 | 0
[182 empty] | 0 | 0
[182 empty] | 0 | 0
[182 empty] | 0 | 0
[182 empty] | 0 | 0
[182 empty] | 0 | 0
[182 empty] | 0 | 0
[182 empty] | 0 | 0
[182 empty] | 0 | 0
[182 empty] | 0 | 0
[182 empty] | 0 | 0
[182 empty] | 0 | 0
[182 empty] | 0 | 0
[182 empty] | 0 | 0
[182 empty] | 0 | 0
[182 empty] | 0 | 0
[182 empty] | 0 | 0
[182 empty] | 0 | 0
[182 empty] | 0 | 0
[182 empty] | 0 | 0
[182 empty] | 0 | 0
[182 empty] | 0 | 0
[182 empty] | 0 | 0
[182 empty] | 0 | 0
[182 empty] | 0 | 0
[182 empty] | 0 | 0
[182 empty] | 0 | 0
[182 empty] | 0 | 0
[182 empty] | 0 | 0
[182 empty] | 0 | 0
[182 empty] | 0 | 0
[182 empty] | 0 | 0
[182 empty] | 0 | 0
[182 empty] | 0 | 0
[182 empty] | 0 | 0
[182 empty] | 0 | 0
[182 empty] | 0 | 0
[182 empty] | 0 | 0
[182 empty] | 0 | 0
[182 empty] | 0 | 0
[182 empty] | 0 | 0
[182 empty] | 0 | 0
[182 empty] | 0 | 0
[182 empty] | 0 | 0
[182 empty] | 0 | 0
[182 empty] | 0 | 0
[182 empty] | 0 | 0
[182 empty] | 0 | 0
[182 empty] | 0 | 0
[182 empty] | 0 | 0
[182 empty] | 0 | 0
[182 empty] | 0 | 0
[182 empty] | 0 | 0
[182 empty] | 0 | 0
[182 empty] | 0 | 0
[182 empty] | 0 | 0
[182 empty] | 0 | 0
[182 empty] | 0 | 0
[182 empty] | 0 | 0
[182 empty] | 0 | 0
[182 empty] | 0 | 0
[182 empty] | 0 | 0
[182 empty] | 0 | 0
[182 empty] | 0 | 0
[182 empty] | 0 | 0
[182 empty] | 0 | 0
[182 empty] | 0 | 0
[182 empty] | 0 | 0
[182 empty] | 0 | 0
[182 empty] | 0 | 0
[182 empty] | 0 | 0
[182 empty] | 0 | 0
[182 empty] | 0 | 0
[182 empty] | 0 | 0
[182 empty] | 0 | 0
[182 empty] | 0 | 0
[182 empty] | 0 | 0
[182 empty] | 0 | 0
[182 empty] | 0 | 0
[182 empty] | 0 | 0
[182 empty] | 0 | 0
[182 empty] | 0 | 0
[182 empty] | 0 | 0
[182 empty] | 0 | 0
[182 empty] | 0 | 0
[182 empty] | 0 | 0
[182 empty] | 0 | 0
[182 empty] | 0 | 0
[182 empty] | 0 | 0
[182 empty] | 0 | 0
[182 empty] | 0 | 0
[182 empty] | 0 | 0
[182 empty] | 0 | 0
[182 empty] | 0 | 0
[182 empty] | 0 | 0
[182 empty] | 0 | 0
[182 empty] | 0 | 0
[182 empty] | 0 | 0
[182 empty] | 0 | 0
[182 empty] | 0 | 0
[182 empty] | 0 | 0
[182 empty] | 0 | 0
[182 empty] | 0 | 0
[182 empty] | 0 | 0
[182 empty] | 0 | 0
[182 empty] | 0 | 0
[182 empty] | 0 | 0
[182 empty] | 0 | 0
[182 empty] | 0 | 0
[182 empty] | 0 | 0
[182 empty] | 0 | 0
[182 empty] | 0 | 0
[182 empty] | 0 | 0
[182 empty] | 0 | 0
[182 empty] | 0 | 0
[182 empty] | 0 | 0
[182 empty] | 0 | 0
[182 empty] | 0 | 0
[182 empty] | 0 | 0
[182 empty] | 0 | 0
[182 empty] | 0 | 0
[182 empty] | 0 | 0
[182 empty] | 0 | 0
[182 empty] | 0 | 0
[182 empty] | 0 | 0
[182 empty] | 0 | 0
[182 empty] | 0 | 0
[182 empty] | 0 | 0
[182 empty] | 0 | 0
[182 empty] | 0 | 0
[182 empty] | 0 | 0
[182 empty] | 0 | 0
[182 empty] | 0 | 0
[182 empty] | 0 | 0
[182 empty] | 0 | 0
[182 empty] | 0 | 0
[182 empty] | 0 | 0
[182 empty] | 0 | 0
[182 empty] | 0 | 0
[182 empty] | 0 | 0
[182 empty] | 0 | 0
[182 empty] | 0 | 0
[182 empty] | 0 | 0
[182 empty] | 0 | 0
[182 empty] | 0 | 0
[182 empty] | 0 | 0
[182 empty] | 0 | 0
[182 empty] | 0 | 0
[182 empty] | 0 | 0
[182 empty] | 0 | 0
[182 empty] | 0 | 0
[182 empty] | 0 | 0
[182 empty] | 0 | 0
[182 empty] | 0 | 0
[182 empty] | 0 | 0
[182 empty] | 0 | 0
[182 empty] | 0 | 0
[182 empty] | 0 | 0
[182 empty] | 0 | 0
[182 empty] | 0 | 0
[182 empty] | 0 | 0
[182 empty] | 0 | 0
[182 empty] | 0 | 0
[182 empty] | 0 | 0
[182 empty] | 0 | 0
[182 empty] | 0 | 0
[182 empty] | 0 | 0
[182 empty] | 0 | 0
[182 empty] | 0 | 0
[182 empty] | 0 | 0
[182 empty] | 0 | 0
[182 empty] | 0 | 0
[182 empty] | 0 | 0
[182 empty] | 0 | 0
[182 empty] | 0 | 0
[182 empty] | 0 | 0
[182 empty] | 0 | 0
[182 empty] | 0 | 0
[182 empty] | 0 | 0
[182 empty] | 0 | 0
[182 empty] | 0 | 0
[182 empty] | 0 | 0
[182 empty] | 0 | 0
[182 empty] | 0 | 0
[182 empty] | 0 | 0
[182 empty] | 0 | 0
[182 empty] | 0 | 0
[182 empty] | 0 | 0
[182 empty] | 0 | 0
[182 empty] | 0 | 0
[182 empty] | 0 | 0
[182 empty] | 0 | 0
[182 empty] | 0 | 0
[182 empty] | 0 | 0
[182 empty] | 0 | 0
[182 empty] | 0 | 0
[182 empty] | 0 | 0
[182 empty] | 0 | 0
[182 empty] | 0 | 0
[182 empty] | 0 | 0
[182 empty] | 0 | 0
[182 empty] | 0 | 0
[182 empty] | 0 | 0
[182 empty] | 0 | 0
[182 empty] | 0 | 0
[182 empty] | 0 | 0
[182 empty] | 0 | 0
[182 empty] | 0 | 0
[182 empty] | 0 | 0
[182 empty] | 0 | 0
[182 empty] | 0 | 0
[182 empty] | 0 | 0
[182 empty] | 0 | 0
[182 empty] | 0 | 0
[182 empty] | 0 | 0
[182 empty] | 0 | 0
[182 empty] | 0 | 0
[182 empty] | 0 | 0
[182 empty] | 0 | 0
[182 empty] | 0 | 0
[182 empty] | 0 | 0
[182 empty] | 0 | 0
[182 empty] | 0 | 0
[182 empty] | 0 | 0
[182 empty] | 0 | 0
[182 empty] | 0 | 0
[182 empty] | 0 | 0
[182 empty] | 0 | 0
[182 empty] | 0 | 0
[182 empty] | 0 | 0
[182 empty] | 0 | 0
[182 empty] | 0 | 0
[182 empty] | 0 | 0
[182 empty] | 0 | 0
[182 empty] | 0 | 0
[182 empty] | 0 | 0
[182 empty] | 0 | 0
[182 empty] | 0 | 0
[182 empty] | 0 | 0
[182 empty] | 0 | 0
[182 empty] | 0 | 0
[182 empty] | 0 | 0
[182 empty] | 0 | 0
[182 empty] | 0 | 0
[182 empty] | 0 | 0
[182 empty] | 0 | 0
[182 empty] | 0 | 0
[182 empty] | 0 | 0
[182 empty] | 0 | 0
[182 empty] | 0 | 0
[182 empty] | 0 | 0
[182 empty] | 0 | 0
[182 empty] | 0 | 0
[182 empty] | 0 | 0
[182 empty] | 0 | 0
[182 empty] | 0 | 0
[182 empty] | 0 | 0
[182 empty] | 0 | 0
[182 empty] | 0 | 0
[182 empty] | 0 | 0
[182 empty] | 0 | 0
[182 empty] | 0 | 0
[182 empty] | 0 | 0
[182 empty] | 0 | 0
[182 empty] | 0 | 0
[182 empty] | 0 | 0
[182 empty] | 0 | 0
[182 empty] | 0 | 0
[182 empty] | 0 | 0
[182 empty] | 0 | 0
[182 empty] | 0 | 0
[182 empty] | 0 | 0
[182 empty] | 0 | 0
[182 empty] | 0 | 0
[182 empty] | 0 | 0
[182 empty] | 0 | 0
[182 empty] | 0 | 0
[182 empty] | 0 | 0
[182 empty] | 0 | 0
[182 empty] | 0 | 0
[182 empty] | 0 | 0
[182 empty] | 0 | 0
[182 empty] | 0 | 0
[182 empty] | 0 | 0
[182 empty] | 0 | 0
[182 empty] | 0 | 0
[182 empty] | 0 | 0
[182 empty] | 0 | 0
[182 empty] | 0 | 0
[182 empty] | 0 | 0
[182 empty] | 0 | 0
[182 empty] | 0 | 0
[182 empty] | 0 | 0
[182 empty] | 0 | 0
[182 empty] | 0 | 0
[182 empty] | 0 | 0
[182 empty] | 0 | 0
[182 empty] | 0 | 0
[182 empty] | 0 | 0
[182 empty] | 0 | 0
[182 empty] | 0 | 0
[182 empty] | 0 | 0
[182 empty] | 0 | 0
[182 empty] | 0 | 0
[182 empty] | 0 | 0
[182 empty] | 0 | 0
[182 empty] | 0 | 0
[182 empty] | 0 | 0
[182 empty] | 0 | 0
[182 empty] | 0 | 0
[182 empty] | 0 | 0
[182 empty] | 0 | 0
[182 empty] | 0 | 0
[182 empty] | 0 | 0
[182 empty] | 0 | 0
[182 empty] | 0 | 0
[182 empty] | 0 | 0
[182 empty] | 0 | 0
[182 empty] | 0 | 0
[182 empty] | 0 | 0
[182 empty] | 0 | 0
[182 empty] | 0 | 0
[182 empty] | 0 | 0
[182 empty] | 0 | 0
[182 empty] | 0 | 0
[182 empty] | 0 | 0
[182 empty] | 0 | 0
[182 empty] | 0 | 0
[182 empty] | 0 | 0
[182 empty] | 0 | 0
[182 empty] | 0 | 0
[182 empty] | 0 | 0
[182 empty] | 0 | 0
[182 empty] | 0 | 0
[182 empty] | 0 | 0
[182 empty] | 0 | 0
[182 empty] | 0 | 0
[182 empty] | 0 | 0
[182 empty] | 0 | 0
[182 empty] | 0 | 0
[182 empty] | 0 | 0
[182 empty] | 0 | 0
[182 empty] | 0 | 0
[182 empty] | 0 | 0
[182 empty] | 0 | 0
[182 empty] | 0 | 0
[182 empty] | 0 | 0
[182 empty] | 0 | 0
[182 empty] | 0 | 0
[182 empty] | 0 | 0
[182 empty] | 0 | 0
[182 empty] | 0 | 0
[182 empty] | 0 | 0
[182 empty] | 0 | 0
[182 empty] | 0 | 0
[182 empty] | 0 | 0
[182 empty] | 0 | 0
[182 empty] | 0 | 0
[182 empty] | 0 | 0
[182 empty] | 0 | 0
[182 empty] | 0 | 0
[182 empty] | 0 | 0
[182 empty] | 0 | 0
[182 empty] | 0 | 0
[182 empty] | 0 | 0
[182 empty] | 0 | 0
[182 empty] | 0 | 0
[182 empty] | 0 | 0
[182 empty] | 0 | 0
[182 empty] | 0 | 0
[182 empty] | 0 | 0
[182 empty] | 0 | 0
[182 empty] | 0 | 0
[182 empty] | 0 | 0
[182 empty] | 0 | 0
[182 empty] | 0 | 0
[182 empty] | 0 | 0
[182 empty] | 0 | 0
[182 empty] | 0 | 0
[182 empty] | 0 | 0
[182 empty] | 0 | 0
[182 empty] | 0 | 0
[182 empty] | 0 | 0
[182 empty] | 0 | 0
[182 empty] | 0 | 0
[182 empty] | 0 | 0
[182 empty] | 0 | 0
[182 empty] | 0 | 0
[182 empty] | 0 | 0
[182 empty] | 0 | 0
[182 empty] | 0 | 0
[182 empty] | 0 | 0
[182 empty] | 0 | 0
[182 empty] | 0 | 0
[182 empty] | 0 | 0
[182 empty] | 0 | 0
[182 empty] | 0 | 0
[182 empty] | 0 | 0
[182 empty] | 0 | 0
[182 empty] | 0 | 0
[182 empty] | 0 | 0
[182 empty] | 0 | 0
[182 empty] | 0 | 0
[182 empty] | 0 | 0
[182 empty] | 0 | 0
[182 empty] | 0 | 0
[182 empty] | 0 | 0
[182 empty] | 0 | 0
[182 empty] | 0 | 0
[182 empty] | 0 | 0
[182 empty] | 0 | 0
[182 empty] | 0 | 0
[182 empty] | 0 | 0
[182 empty] | 0 | 0
[182 empty] | 0 | 0
[182 empty] | 0 | 0
[182 empty] | 0 | 0
[182 empty] | 0 | 0
[182 empty] | 0 | 0
[182 empty] | 0 | 0
[182 empty] | 0 | 0
[182 empty] | 0 | 0
[182 empty] | 0 | 0
[182 empty] | 0 | 0
[182 empty] | 0 | 0
[182 empty] | 0 | 0
[182 empty] | 0 | 0
[182 empty] | 0 | 0
[182 empty] | 0 | 0
[182 empty] | 0 | 0
[182 empty] | 0 | 0
[182 empty] | 0 | 0
[182 empty] | 0 | 0
[182 empty] | 0 | 0
[182 empty] | 0 | 0
[182 empty] | 0 | 0
[182 empty] | 0 | 0
[182 empty] | 0 | 0
[182 empty] | 0 | 0
[182 empty] | 0 | 0
[182 empty] | 0 | 0
[182 empty] | 0 | 0
[182 empty] | 0 | 0
[182 empty] | 0 | 0
[182 empty] | 0 | 0
[182 empty] | 0 | 0
[182 empty] | 0 | 0
[182 empty] | 0 | 0
[182 empty] | 0 | 0
[182 empty] | 0 | 0
[182 empty] | 0 | 0
[182 empty] | 0 | 0
[182 empty] | 0 | 0
[182 empty] | 0 | 0
[182 empty] | 0 | 0
[182 empty] | 0 | 0
[182 empty] | 0 | 0
[182 empty] | 0 | 0
[182 empty] | 0 | 0
[182 empty] | 0 | 0
[182 empty] | 0 | 0
[182 empty] | 0 | 0
[182 empty] | 0 | 0
[182 empty] | 0 | 0
[182 empty] | 0 | 0
[182 empty] | 0 | 0
[182 empty] | 0 | 0
[182 empty] | 0 | 0
[182 empty] | 0 | 0
[182 empty] | 0 | 0
[182 empty] | 0 | 0
[182 empty] | 0 | 0
[182 empty] | 0 | 0
[182 empty] | 0 | 0
[182 empty] | 0 | 0
[182 empty] | 0 | 0
[182 empty] | 0 | 0
[182 empty] | 0 | 0
[182 empty] | 0 | 0
[182 empty] | 0 | 0
[182 empty] | 0 | 0
[182 empty] | 0 | 0
[182 empty] | 0 | 0
[182 empty] | 0 | 0
[182 empty] | 0 | 0
[182 empty] | 0 | 0
[182 empty] | 0 | 0
[182 empty] | 0 | 0
[182 empty] | 0 | 0
[182 empty] | 0 | 0
[182 empty] | 0 | 0
[182 empty] | 0 | 0
[182 empty] | 0 | 0
[182 empty] | 0 | 0
[182 empty] | 0 | 0
[182 empty] | 0 | 0
[182 empty] | 0 | 0
[182 empty] | 0 | 0
[182 empty] | 0 | 0
[182 empty] | 0 | 0
[182 empty] | 0 | 0
[182 empty] | 0 | 0
[182 empty] | 0 | 0
[182 empty] | 0 | 0
[182 empty] | 0 | 0
[182 empty] | 0 | 0
[182 empty] | 0 | 0
[182 empty] | 0 | 0
[182 empty] | 0 | 0
[182 empty] | 0 | 0
[182 empty] | 0 | 0
[182 empty] | 0 | 0
[182 empty] | 0 | 0
[182 empty] | 0 | 0
[182 empty] | 0 | 0
[182 empty] | 0 | 0
[182 empty] | 0 | 0
[182 empty] | 0 | 0
[182 empty] | 0 | 0
[182 empty] | 0 | 0
[182 empty] | 0 | 0
[182 empty] | 0 | 0
[182 empty] | 0 | 0
[182 empty] | 0 | 0
[182 empty] | 0 | 0
[182 empty] | 0 | 0
[182 empty] | 0 | 0
[182 empty] | 0 | 0
[182 empty] | 0 | 0
[182 empty] | 0 | 0
[182 empty] | 0 | 0
[182 empty] | 0 | 0
[182 empty] | 0 | 0
[182 empty] | 0 | 0
[182 empty] | 0 | 0
[182 empty] | 0 | 0
[182 empty] | 0 | 0
[182 empty] | 0 | 0
[182 empty] | 0 | 0
[182 empty] | 0 | 0
[182 empty] | 0 | 0
[182 empty] | 0 | 0
[182 empty] | 0 | 0
[182 empty] | 0 | 0
[182 empty] | 0 | 0
[182 empty] | 0 | 0
[182 empty] | 0 | 0
[182 empty] | 0 | 0
[182 empty] | 0 | 0
[182 empty] | 0 | 0
[182 empty] | 0 | 0
[182 empty] | 0 | 0
[182 empty] | 0 | 0
[182 empty] | 0 | 0
[182 empty] | 0 | 0
[182 empty] | 0 | 0
[182 empty] | 0 | 0
[182 empty] | 0 | 0
[182 empty] | 0 | 0
[182 empty] | 0 | 0
[182 empty] | 0 | 0
[182 empty] | 0 | 0
[182 empty] | 0 | 0
[182 empty] | 0 | 0
[182 empty] | 0 | 0
[182 empty] | 0 | 0
[182 empty] | 0 | 0
[182 empty] | 0 | 0
[182 empty] | 0 | 0
[182 empty] | 0 | 0
[182 empty] | 0 | 0
[182 empty] | 0 | 0
[182 empty] | 0 | 0
[182 empty] | 0 | 0
[182 empty] | 0 | 0
[182 empty] | 0 | 0
[182 empty] | 0 | 0
[182 empty] | 0 | 0
[182 empty] | 0 | 0
[182 empty] | 0 | 0
[182 empty] | 0 | 0
[182 empty] | 0 | 0
[182 empty] | 0 | 0
[182 empty] | 0 | 0
[182 empty] | 0 | 0
[182 empty] | 0 | 0
[182 empty] | 0 | 0
[182 empty] | 0 | 0
[182 empty] | 0 | 0
[182 empty] | 0 | 0
[182 empty] | 0 | 0
[182 empty] | 0 | 0
[182 empty] | 0 | 0
[182 empty] | 0 | 0
[182 empty] | 0 | 0
[182 empty] | 0 | 0
[182 empty] | 0 | 0
[182 empty] | 0 | 0
[182 empty] | 0 | 0
[182 empty] | 0 | 0
[182 empty] | 0 | 0
[182 empty] | 0 | 0
[182 empty] | 0 | 0
[182 empty] | 0 | 0
[182 empty] | 0 | 0
[182 empty] | 0 | 0
[182 empty] | 0 | 0
[182 empty] | 0 | 0
[182 empty] | 0 | 0
[182 empty] | 0 | 0
[182 empty] | 0 | 0
[182 empty] | 0 | 0
[182 empty] | 0 | 0
[182 empty] | 0 | 0
[182 empty] | 0 | 0
[182 empty] | 0 | 0
[182 empty] | 0 | 0
[182 empty] | 0 | 0
[182 empty] | 0 | 0
[182 empty] | 0 | 0
[182 empty] | 0 | 0
[182 empty] | 0 | 0
[182 empty] | 0 | 0
[182 empty] | 0 | 0
[182 empty] | 0 | 0
[182 empty] | 0 | 0
[182 empty] | 0 | 0
[182 empty] | 0 | 0
[182 empty] | 0 | 0
[182 empty] | 0 | 0
[182 empty] | 0 | 0
[182 empty] | 0 | 0
[182 empty] | 0 | 0
[182 empty] | 0 | 0
[182 empty] | 0 | 0
[182 empty] | 0 | 0
[182 empty] | 0 | 0
[182 empty] | 0 | 0
[182 empty] | 0 | 0
[182 empty] | 0 | 0
[182 empty] | 0 | 0
[182 empty] | 0 | 0
[182 empty] | 0 | 0
[182 empty] | 0 | 0
[182 empty] | 0 | 0
[182 empty] | 0 | 0
[182 empty] | 0 | 0
[182 empty] | 0 | 0
[182 empty] | 0 | 0
[182 empty] | 0 | 0
[182 empty] | 0 | 0
[182 empty] | 0 | 0
[182 empty] | 0 | 0
[182 empty] | 0 | 0
[182 empty] | 0 | 0
[182 empty] | 0 | 0
[182 empty] | 0 | 0
[182 empty] | 0 | 0
[182 empty] | 0 | 0
[182 empty] | 0 | 0
[182 empty] | 0 | 0
[182 empty] | 0 | 0
[182 empty] | 0 | 0
[182 empty] | 0 | 0
[182 empty] | 0 | 0
[182 empty] | 0 | 0
[182 empty] | 0 | 0
[182 empty] | 0 | 0
[182 empty] | 0 | 0
[182 empty] | 0 | 0
[182 empty] | 0 | 0
[182 empty] | 0 | 0
[182 empty] | 0 | 0
[182 empty] | 0 | 0
[182 empty] | 0 | 0
[182 empty] | 0 | 0
[182 empty] | 0 | 0
[182 empty] | 0 | 0
[182 empty] | 0 | 0
[182 empty] | 0 | 0
[182 empty] | 0 | 0
[182 empty] | 0 | 0
[182 empty] | 0 | 0
[182 empty] | 0 | 0
[182 empty] | 0 | 0
[182 empty] | 0 | 0
[182 empty] | 0 | 0
[182 empty] | 0 | 0
[182 empty] | 0 | 0
[182 empty] | 0 | 0
[182 empty] | 0 | 0
[182 empty] | 0 | 0
[182 empty] | 0 | 0
[182 empty] | 0 | 0
[182 empty] | 0 | 0
[182 empty] | 0 | 0
[182 empty] | 0 | 0
[182 empty] | 0 | 0
[182 empty] | 0 | 0
[182 empty] | 0 | 0
[182 empty] | 0 | 0
[182 empty] | 0 | 0
[182 empty] | 0 | 0
[182 empty] | 0 | 0
[182 empty] | 0 | 0
[182 empty] | 0 | 0
[182 empty] | 0 | 0
[182 empty] | 0 | 0
[182 empty] | 0 | 0
[182 empty] | 0 | 0
[182 empty] | 0 | 0
[182 empty] | 0 | 0
[182 empty] | 0 | 0
[182 empty] | 0 | 0
[182 empty] | 0 | 0
[182 empty] | 0 | 0
[182 empty] | 0 | 0
[182 empty] | 0 | 0
[182 empty] | 0 | 0
[182 empty] | 0 | 0
[182 empty] | 0 | 0
[182 empty] | 0 | 0
[182 empty] | 0 | 0
[182 empty] | 0 | 0
[182 empty] | 0 | 0
[182 empty] | 0 | 0
[182 empty] | 0 | 0
[182 empty] | 0 | 0
[182 empty] | 0 | 0
[182 empty] | 0 | 0
[182 empty] | 0 | 0
[182 empty] | 0 | 0
[182 empty] | 0 | 0
[182 empty] | 0 | 0
[182 empty] | 0 | 0
[182 empty] | 0 | 0
[182 empty] | 0 | 0
[182 empty] | 0 | 0
[182 empty] | 0 | 0
[182 empty] | 0 | 0
[182 empty] | 0 | 0
[182 empty] | 0 | 0
[182 empty] | 0 | 0
[182 empty] | 0 | 0
[182 empty] | 0 | 0
[182 empty] | 0 | 0
[182 empty] | 0 | 0
[182 empty] | 0 | 0
[182 empty] | 0 | 0
[182 empty] | 0 | 0
[182 empty] | 0 | 0
[182 empty] | 0 | 0
[182 empty] | 0 | 0
[182 empty] | 0 | 0
[182 empty] | 0 | 0
[182 empty] | 0 | 0
[182 empty] | 0 | 0
[182 empty] | 0 | 0
[182 empty] | 0 | 0
[182 empty] | 0 | 0
[182 empty] | 0 | 0
[182 empty] | 0 | 0
[182 empty] | 0 | 0
[182 empty] | 0 | 0
[182 empty] | 0 | 0
[182 empty] | 0 | 0
[182 empty] | 0 | 0
[182 empty] | 0 | 0
[182 empty] | 0 | 0
[182 empty] | 0 | 0
[182 empty] | 0 | 0
[182 empty] | 0 | 0
[182 empty] | 0 | 0
[182 empty] | 0 | 0
[182 empty] | 0 | 0
[182 empty] | 0 | 0
[182 empty] | 0 | 0
[182 empty] | 0 | 0
[182 empty] | 0 | 0
[182 empty] | 0 | 0
[182 empty] | 0 | 0
[182 empty] | 0 | 0
[182 empty] | 0 | 0
[182 empty] | 0 | 0
[182 empty] | 0 | 0
[182 empty] | 0 | 0
[182 empty] | 0 | 0
[182 empty] | 0 | 0
[182 empty] | 0 | 0
[182 empty] | 0 | 0
[182 empty] | 0 | 0
[182 empty] | 0 | 0
[182 empty] | 0 | 0
[182 empty] | 0 | 0
[182 empty] | 0 | 0
[182 empty] | 0 | 0
[182 empty] | 0 | 0
[182 empty] | 0 | 0
[182 empty] | 0 | 0
[182 empty] | 0 | 0
[182 empty] | 0 | 0
[182 empty] | 0 | 0
[182 empty] | 0 | 0
[182 empty] | 0 | 0
[182 empty] | 0 | 0
[182 empty] | 0 | 0
[182 empty] | 0 | 0
[182 empty] | 0 | 0
[182 empty] | 0 | 0
[182 empty] | 0 | 0
[182 empty] | 0 | 0
[182 empty] | 0 | 0
[182 empty] | 0 | 0
[182 empty] | 0 | 0
[182 empty] | 0 | 0
[182 empty] | 0 | 0
[182 empty] | 0 | 0
[182 empty] | 0 | 0
[182 empty] | 0 | 0
[182 empty] | 0 | 0
[182 empty] | 0 | 0
[182 empty] | 0 | 0
[182 empty] | 0 | 0
[182 empty] | 0 | 0
[182 empty] | 0 | 0
[182 empty] | 0 | 0
[182 empty] | 0 | 0
[182 empty] | 0 | 0
[182 empty] | 0 | 0
[182 empty] | 0 | 0
[182 empty] | 0 | 0
[182 empty] | 0 | 0
[182 empty] | 0 | 0
[182 empty] | 0 | 0
[182 empty] | 0 | 0
[182 empty] | 0 | 0
[182 empty] | 0 | 0
[182 empty] | 0 | 0
[182 empty] | 0 | 0
[182 empty] | 0 | 0
[182 empty] | 0 | 0
[182 empty] | 0 | 0
[182 empty] | 0 | 0
[182 empty] | 0 | 0
[182 empty] | 0 | 0
[182 empty] | 0 | 0
[182 empty] | 0 | 0
[182 empty] | 0 | 0
[182 empty] | 0 | 0
[182 empty] | 0 | 0
[182 empty] | 0 | 0
[182 empty] | 0 | 0
[182 empty] | 0 | 0
[182 empty] | 0 | 0
[182 empty] | 0 | 0
[182 empty] | 0 | 0
[182 empty] | 0 | 0
[182 empty] | 0 | 0
[182 empty] | 0 | 0
[182 empty] | 0 | 0
[182 empty] | 0 | 0
[182 empty] | 0 | 0
[182 empty] | 0 | 0
[182 empty] | 0 | 0
[182 empty] | 0 | 0
[182 empty] | 0 | 0
[182 empty] | 0 | 0
[182 empty] | 0 | 0
[182 empty] | 0 | 0
[182 empty] | 0 | 0
[182 empty] | 0 | 0
[182 empty] | 0 | 0
[182 empty] | 0 | 0
[182 empty] | 0 | 0
[182 empty] | 0 | 0
[182 empty] | 0 | 0
[182 empty] | 0 | 0
[182 empty] | 0 | 0
[182 empty] | 0 | 0
[182 empty] | 0 | 0
[182 empty] | 0 | 0
[182 empty] | 0 | 0
[182 empty] | 0 | 0
[182 empty] | 0 | 0
[182 empty] | 0 | 0
[182 empty] | 0 | 0
[182 empty] | 0 | 0
[182 empty] | 0 | 0
[182 empty] | 0 | 0
[182 empty] | 0 | 0
[182 empty] | 0 | 0
[182 empty] | 0 | 0
[182 empty] | 0 | 0
[182 empty] | 0 | 0
[182 empty] | 0 | 0
[182 empty] | 0 | 0
[182 empty] | 0 | 0
[182 empty] | 0 | 0
[182 empty] | 0 | 0
[182 empty] | 0 | 0
[182 empty] | 0 | 0
[182 empty] | 0 | 0
[182 empty] | 0 | 0
[182 empty] | 0 | 0
[182 empty] | 0 | 0
[182 empty] | 0 | 0
[182 empty] | 0 | 0
[182 empty] | 0 | 0
[182 empty] | 0 | 0
[182 empty] | 0 | 0
[182 empty] | 0 | 0
[182 empty] | 0 | 0
[182 empty] | 0 | 0
[182 empty] | 0 | 0
[182 empty] | 0 | 0
[182 empty] | 0 | 0
[182 empty] | 0 | 0
[182 empty] | 0 | 0
[182 empty] | 0 | 0
[182 empty] | 0 | 0
[182 empty] | 0 | 0
[182 empty] | 0 | 0
[182 empty] | 0 | 0
[182 empty] | 0 | 0
[182 empty] | 0 | 0
[182 empty] | 0 | 0
[182 empty] | 0 | 0
[182 empty] | 0 | 0
[182 empty] | 0 | 0
[182 empty] | 0 | 0
[182 empty] | 0 | 0
[182 empty] | 0 | 0
[182 empty] | 0 | 0
[182 empty] | 0 | 0
[182 empty] | 0 | 0
[182 empty] | 0 | 0
[182 empty] | 0 | 0
[182 empty] | 0 | 0
[182 empty] | 0 | 0
[182 empty] | 0 | 0
[182 empty] | 0 | 0
[182 empty] | 0 | 0
[182 empty] | 0 | 0
[182 empty] | 0 | 0
[182 empty] | 0 | 0
[182 empty] | 0 | 0
[182 empty] | 0 | 0
[182 empty] | 0 | 0
[182 empty] | 0 | 0
[182 empty] | 0 | 0
[182 empty] | 0 | 0
[182 empty] | 0 | 0
[182 empty] | 0 | 0
[182 empty] | 0 | 0
[182 empty] | 0 | 0
[182 empty] | 0 | 0
[182 empty] | 0 | 0
[182 empty] | 0 | 0
[182 empty] | 0 | 0
[182 empty] | 0 | 0
[182 empty] | 0 | 0
[182 empty] | 0 | 0
[182 empty] | 0 | 0
[182 empty] | 0 | 0
[182 empty] | 0 | 0
[182 empty] | 0 | 0
[182 empty] | 0 | 0
[182 empty] | 0 | 0
[182 empty] | 0 | 0
[182 empty] | 0 | 0
[182 empty] | 0 | 0
[182 empty] | 0 | 0
[182 empty] | 0 | 0
[182 empty] | 0 | 0
[182 empty] | 0 | 0
[182 empty] | 0 | 0
[182 empty] | 0 | 0
[182 empty] | 0 | 0
[182 empty] | 0 | 0
[182 empty] | 0 | 0
[182 empty] | 0 | 0
[182 empty] | 0 | 0
[182 empty] | 0 | 0
[182 empty] | 0 | 0
[182 empty] | 0 | 0
[182 empty] | 0 | 0
[182 empty] | 0 | 0
[182 empty] | 0 | 0
[182 empty] | 0 | 0
[182 empty] | 0 | 0
[182 empty] | 0 | 0
[182 empty] | 0 | 0
[182 empty] | 0 | 0
[182 empty] | 0 | 0
[182 empty] | 0 | 0
[182 empty] | 0 | 0
[182 empty] | 0 | 0
[182 empty] | 0 | 0
[182 empty] | 0 | 0
[182 empty] | 0 | 0
[182 empty] | 0 | 0
[182 empty] | 0 | 0
[182 empty] | 0 | 0
[182 empty] | 0 | 0
[182 empty] | 0 | 0
[182 empty] | 0 | 0
[182 empty] | 0 | 0
[182 empty] | 0 | 0
[182 empty] | 0 | 0
[182 empty] | 0 | 0
[182 empty] | 0 | 0
[182 empty] | 0 | 0
[182 empty] | 0 | 0
[182 empty] | 0 | 0
[182 empty] | 0 | 0
[182 empty] | 0 | 0
[182 empty] | 0 | 0
[182 empty] | 0 | 0
[182 empty] | 0 | 0
[182 empty] | 0 | 0
[182 empty] | 0 | 0
[182 empty] | 0 | 0
[182 empty] | 0 | 0
[182 empty] | 0 | 0
[182 empty] | 0 | 0
[182 empty] | 0 | 0
[182 empty] | 0 | 0
[182 empty] | 0 | 0
[182 empty] | 0 | 0
[182 empty] | 0 | 0
[182 empty] | 0 | 0
[182 empty] | 0 | 0
[182 empty] | 0 | 0
[182 empty] | 0 | 0
[182 empty] | 0 | 0
[182 empty] | 0 | 0
[182 empty] | 0 | 0
[182 empty] | 0 | 0
[182 empty] | 0 | 0
[182 empty] | 0 | 0
[182 empty] | 0 | 0
[182 empty] | 0 | 0
[182 empty] | 0 | 0
[182 empty] | 0 | 0
[182 empty] | 0 | 0
[182 empty] | 0 | 0
[182 empty] | 0 | 0
[182 empty] | 0 | 0
[182 empty] | 0 | 0
[182 empty] | 0 | 0
[182 empty] | 0 | 0
[182 empty] | 0 | 0
[182 empty] | 0 | 0
[182 empty] | 0 | 0
[182 empty] | 0 | 0
[182 empty] | 0 | 0
[182 empty] | 0 | 0
[182 empty] | 0 | 0
[182 empty] | 0 | 0
[182 empty] | 0 | 0
[182 empty] | 0 | 0
[182 empty] | 0 | 0
[182 empty] | 0 | 0
[182 empty] | 0 | 0
[182 empty] | 0 | 0
[182 empty] | 0 | 0
[182 empty] | 0 | 0
[182 empty] | 0 | 0
[182 empty] | 0 | 0
[182 empty] | 0 | 0
[182 empty] | 0 | 0
[182 empty] | 0 | 0
[182 empty] | 0 | 0
[182 empty] | 0 | 0
[182 empty] | 0 | 0
[182 empty] | 0 | 0
[182 empty] | 0 | 0
[182 empty] | 0 | 0
[182 empty] | 0 | 0
[182 empty] | 0 | 0
[182 empty] | 0 | 0
[182 empty] | 0 | 0
[182 empty] | 0 | 0
[182 empty] | 0 | 0
[182 empty] | 0 | 0
[182 empty] | 0 | 0
[182 empty] | 0 | 0
[182 empty] | 0 | 0
[182 empty] | 0 | 0
[182 empty] | 0 | 0
[182 empty] | 0 | 0
[182 empty] | 0 | 0
[182 empty] | 0 | 0
[182 empty] | 0 | 0
[182 empty] | 0 | 0
[182 empty] | 0 | 0
[182 empty] | 0 | 0
[182 empty] | 0 | 0
[182 empty] | 0 | 0
[182 empty] | 0 | 0
[182 empty] | 0 | 0
[182 empty] | 0 | 0
[182 empty] | 0 | 0
[182 empty] | 0 | 0
[182 empty] | 0 | 0
[182 empty] | 0 | 0
[182 empty] | 0 | 0
[182 empty] | 0 | 0
[182 empty] | 0 | 0
[182 empty] | 0 | 0
[182 empty] | 0 | 0
[182 empty] | 0 | 0
[182 empty] | 0 | 0
[182 empty] | 0 | 0
[182 empty] | 0 | 0
[182 empty] | 0 | 0
[182 empty] | 0 | 0
[182 empty] | 0 | 0
[182 empty] | 0 | 0
[182 empty] | 0 | 0
[182 empty] | 0 | 0
[182 empty] | 0 | 0
[182 empty] | 0 | 0
[182 empty] | 0 | 0
[182 empty] | 0 | 0
[182 empty] | 0 | 0
[182 empty] | 0 | 0
[182 empty] | 0 | 0
[182 empty] | 0 | 0
[182 empty] | 0 | 0
[182 empty] | 0 | 0
[182 empty] | 0 | 0
[182 empty] | 0 | 0
[182 empty] | 0 | 0
[182 empty] | 0 | 0
[182 empty] | 0 | 0
[182 empty] | 0 | 0
[182 empty] | 0 | 0
[182 empty] | 0 | 0
[182 empty] | 0 | 0
[182 empty] | 0 | 0
[182 empty] | 0 | 0
[182 empty] | 0 | 0
[182 empty] | 0 | 0
[182 empty] | 0 | 0
[182 empty] | 0 | 0
[182 empty] | 0 | 0
[182 empty] | 0 | 0
[182 empty] | 0 | 0
[182 empty] | 0 | 0
[182 empty] | 0 | 0
[182 empty] | 0 | 0
[182 empty] | 0 | 0
[182 empty] | 0 | 0
[182 empty] | 0 | 0
[182 empty] | 0 | 0
[182 empty] | 0 | 0
[182 empty] | 0 | 0
[182 empty] | 0 | 0
[182 empty] | 0 | 0
[182 empty] | 0 | 0
[182 empty] | 0 | 0
[182 empty] | 0 | 0
[182 empty] | 0 | 0
[182 empty] | 0 | 0
[182 empty] | 0 | 0
[182 empty] | 0 | 0
[182 empty] | 0 | 0
[182 empty] | 0 | 0
[182 empty] | 0 | 0
[182 empty] | 0 | 0
[182 empty] | 0 | 0
[182 empty] | 0 | 0
[182 empty] | 0 | 0
[182 empty] | 0 | 0
[182 empty] | 0 | 0
[182 empty] | 0 | 0
[182 empty] | 0 | 0
[182 empty] | 0 | 0
[182 empty] | 0 | 0
[182 empty] | 0 | 0
[182 empty] | 0 | 0
[182 empty] | 0 | 0
[182 empty] | 0 | 0
[182 empty] | 0 | 0
[182 empty] | 0 | 0
[182 empty] | 0 | 0
[182 empty] | 0 | 0
[182 empty] | 0 | 0
[182 empty] | 0 | 0
[182 empty] | 0 | 0
[182 empty] | 0 | 0
[182 empty] | 0 | 0
[182 empty] | 0 | 0
[182 empty] | 0 | 0
[182 empty] | 0 | 0
[182 empty] | 0 | 0
[182 empty] | 0 | 0
[182 empty] | 0 | 0
[182 empty] | 0 | 0
[182 empty] | 0 | 0
[182 empty] | 0 | 0
[182 empty] | 0 | 0
[182 empty] | 0 | 0
[182 empty] | 0 | 0
[182 empty] | 0 | 0
[182 empty] | 0 | 0
[182 empty] | 0 | 0
[182 empty] | 0 | 0
[182 empty] | 0 | 0
[182 empty] | 0 | 0
[182 empty] | 0 | 0
[182 empty] | 0 | 0
[182 empty] | 0 | 0
[182 empty] | 0 | 0
[182 empty] | 0 | 0
[182 empty] | 0 | 0
[182 empty] | 0 | 0
[182 empty] | 0 | 0
[182 empty] | 0 | 0
[182 empty] | 0 | 0
[182 empty] | 0 | 0
[182 empty] | 0 | 0
[182 empty] | 0 | 0
[182 empty] | 0 | 0
[182 empty] | 0 | 0
[182 empty] | 0 | 0
[182 empty] | 0 | 0
[182 empty] | 0 | 0
[182 empty] | 0 | 0
[182 empty] | 0 | 0
[182 empty] | 0 | 0
[182 empty] | 0 | 0
[182 empty] | 0 | 0
[182 empty] | 0 | 0
[182 empty] | 0 | 0
[182 empty] | 0 | 0
[182 empty] | 0 | 0
[182 empty] | 0 | 0
[182 empty] | 0 | 0
[182 empty] | 0 | 0
[182 empty] | 0 | 0
[182 empty] | 0 | 0
[182 empty] | 0 | 0
[182 empty] | 0 | 0
[182 empty] | 0 | 0
[182 empty] | 0 | 0
[182 empty] | 0 | 0
[182 empty] | 0 | 0
[182 empty] | 0 | 0
[182 empty] | 0 | 0
[182 empty] | 0 | 0
[182 empty] | 0 | 0
[182 empty] | 0 | 0
[182 empty] | 0 | 0
[182 empty] | 0 | 0
[182 empty] | 0 | 0
[182 empty] | 0 | 0
[182 empty] | 0 | 0
[182 empty] | 0 | 0
[182 empty] | 0 | 0
[182 empty] | 0 | 0
[182 empty] | 0 | 0
[182 empty] | 0 | 0
[182 empty] | 0 | 0
[182 empty] | 0 | 0
[182 empty] | 0 | 0
[182 empty] | 0 | 0
[182 empty] | 0 | 0
[182 empty] | 0 | 0
[182 empty] | 0 | 0
[182 empty] | 0 | 0
[182 empty] | 0 | 0
[182 empty] | 0 | 0
[182 empty] | 0 | 0
[182 empty] | 0 | 0
[182 empty] | 0 | 0
[182 empty] | 0 | 0
[182 empty] | 0 | 0
[182 empty] | 0 | 0
[182 empty] | 0 | 0
[182 empty] | 0 | 0
[182 empty] | 0 | 0
[182 empty] | 0 | 0
[182 empty] | 0 | 0
[182 empty] | 0 | 0
[182 empty] | 0 | 0
[182 empty] | 0 | 0
[182 empty] | 0 | 0
[182 empty] | 0 | 0
[182 empty] | 0 | 0
[182 empty] | 0 | 0
[182 empty] | 0 | 0
[182 empty] | 0 | 0
[182 empty] | 0 | 0
[182 empty] | 0 | 0
[182 empty] | 0 | 0
[182 empty] | 0 | 0
[182 empty] | 0 | 0
[182 empty] | 0 | 0
[182 empty] | 0 | 0
[182 empty] | 0 | 0
[182 empty] | 0 | 0
[182 empty] | 0 | 0
[182 empty] | 0 | 0
[182 empty] | 0 | 0
[182 empty] | 0 | 0
[182 empty] | 0 | 0
[182 empty] | 0 | 0
[182 empty] | 0 | 0
[182 empty] | 0 | 0
[182 empty] | 0 | 0
[182 empty] | 0 | 0
[182 empty] | 0 | 0
[182 empty] | 0 | 0
[182 empty] | 0 | 0
[182 empty] | 0 | 0
[182 empty] | 0 | 0
[182 empty] | 0 | 0
[182 empty] | 0 | 0
[182 empty] | 0 | 0
[182 empty] | 0 | 0
[182 empty] | 0 | 0
[182 empty] | 0 | 0
[182 empty] | 0 | 0
[182 empty] | 0 | 0
[182 empty] | 0 | 0
[182 empty] | 0 | 0
[182 empty] | 0 | 0
[182 empty] | 0 | 0
[182 empty] | 0 | 0
[182 empty] | 0 | 0
[182 empty] | 0 | 0
[182 empty] | 0 | 0
[182 empty] | 0 | 0
[182 empty] | 0 | 0
[182 empty] | 0 | 0
[182 empty] | 0 | 0
[182 empty] | 0 | 0
[182 empty] | 0 | 0
[182 empty] | 0 | 0
[182 empty] | 0 | 0
[182 empty] | 0 | 0
[182 empty] | 0 | 0
[182 empty] | 0 | 0
[182 empty] | 0 | 0
[182 empty] | 0 | 0
[182 empty] | 0 | 0
[182 empty] | 0 | 0
[182 empty] | 0 | 0
[182 empty] | 0 | 0
[182 empty] | 0 | 0
[182 empty] | 0 | 0
[182 empty] | 0 | 0
[182 empty] | 0 | 0
[182 empty] | 0 | 0
[182 empty] | 0 | 0
[182 empty] | 0 | 0
[182 empty] | 0 | 0
[182 empty] | 0 | 0
[182 empty] | 0 | 0
[182 empty] | 0 | 0
[182 empty] | 0 | 0
[182 empty] | 0 | 0
[182 empty] | 0 | 0
[182 empty] | 0 | 0
[182 empty] | 0 | 0
[182 empty] | 0 | 0
[182 empty] | 0 | 0
[182 empty] | 0 | 0
[182 empty] | 0 | 0
[182 empty] | 0 | 0
[182 empty] | 0 | 0
[182 empty] | 0 | 0
[182 empty] | 0 | 0
[182 empty] | 0 | 0
[182 empty] | 0 | 0
[182 empty] | 0 | 0
[182 empty] | 0 | 0
[182 empty] | 0 | 0
[182 empty] | 0 | 0
[182 empty] | 0 | 0
[182 empty] | 0 | 0
[182 empty] | 0 | 0
[182 empty] | 0 | 0
[182 empty] | 0 | 0
[182 empty] | 0 | 0
[182 empty] | 0 | 0
[182 empty] | 0 | 0
[182 empty] | 0 | 0
[182 empty] | 0 | 0
[182 empty] | 0 | 0
[182 empty] | 0 | 0
[182 empty] | 0 | 0
[182 empty] | 0 | 0
[182 empty] | 0 | 0
[182 empty] | 0 | 0
[182 empty] | 0 | 0
[182 empty] | 0 | 0
[182 empty] | 0 | 0
[182 empty] | 0 | 0
[182 empty] | 0 | 0
[182 empty] | 0 | 0
[182 empty] | 0 | 0
[182 empty] | 0 | 0
[182 empty] | 0 | 0
[182 empty] | 0 | 0
[182 empty] | 0 | 0
[182 empty] | 0 | 0
[182 empty] | 0 | 0
[182 empty] | 0 | 0
[182 empty] | 0 | 0
[182 empty] | 0 | 0
[182 empty] | 0 | 0
[182 empty] | 0 | 0
[182 empty] | 0 | 0
[182 empty] | 0 | 0
[182 empty] | 0 | 0
[182 empty] | 0 | 0
[182 empty] | 0 | 0
[182 empty] | 0 | 0
[182 empty] | 0 | 0
[182 empty] | 0 | 0
[182 empty] | 0 | 0
[182 empty] | 0 | 0
[182 empty] | 0 | 0
[182 empty] | 0 | 0
[182 empty] | 0 | 0
[182 empty] | 0 | 0
[182 empty] | 0 | 0
[182 empty] | 0 | 0
[182 empty] | 0 | 0
[182 empty] | 0 | 0
[182 empty] | 0 | 0
[182 empty] | 0 | 0
[182 empty] | 0 | 0
[182 empty] | 0 | 0
[182 empty] | 0 | 0
[182 empty] | 0 | 0
[182 empty] | 0 | 0
[182 empty] | 0 | 0
[182 empty] | 0 | 0
[182 empty] | 0 | 0
[182 empty] | 0 | 0
[182 empty] | 0 | 0
[182 empty] | 0 | 0
[182 empty] | 0 | 0
[182 empty] | 0 | 0
[182 empty] | 0 | 0
[182 empty] | 0 | 0
[182 empty] | 0 | 0
[182 empty] | 0 | 0
[182 empty] | 0 | 0
[182 empty] | 0 | 0
[182 empty] | 0 | 0
[182 empty] | 0 | 0
[182 empty] | 0 | 0
[182 empty] | 0 | 0
[182 empty] | 0 | 0
[182 empty] | 0 | 0
[182 empty] | 0 | 0
[182 empty] | 0 | 0
[182 empty] | 0 | 0
[182 empty] | 0 | 0
[182 empty] | 0 | 0
[182 empty] | 0 | 0
[182 empty] | 0 | 0
[182 empty] | 0 | 0
[182 empty] | 0 | 0
[182 empty] | 0 | 0
[182 empty] | 0 | 0
[182 empty] | 0 | 0
[182 empty] | 0 | 0
[182 empty] | 0 | 0
[182 empty] | 0 | 0
[182 empty] | 0 | 0
[182 empty] | 0 | 0
[182 empty] | 0 | 0
[182 empty] | 0 | 0
[182 empty] | 0 | 0
[182 empty] | 0 | 0
[182 empty] | 0 | 0
[182 empty] | 0 | 0
[182 empty] | 0 | 0
[182 empty] | 0 | 0
[182 empty] | 0 | 0
[182 empty] | 0 | 0
[182 empty] | 0 | 0
[182 empty] | 0 | 0
[182 empty] | 0 | 0
[182 empty] | 0 | 0
[182 empty] | 0 | 0
[182 empty] | 0 | 0
[182 empty] | 0 | 0
[182 empty] | 0 | 0
[182 empty] | 0 | 0
[182 empty] | 0 | 0
[182 empty] | 0 | 0
[182 empty] | 0 | 0
[182 empty] | 0 | 0
[182 empty] | 0 | 0
[182 empty] | 0 | 0
[182 empty] | 0 | 0
[182 empty] | 0 | 0
[182 empty] | 0 | 0
[182 empty] | 0 | 0
[182 empty] | 0 | 0
[182 empty] | 0 | 0
[182 empty] | 0 | 0
[182 empty] | 0 | 0
[182 empty] | 0 | 0
[182 empty] | 0 | 0
[182 empty] | 0 | 0
[182 empty] | 0 | 0
[182 empty] | 0 | 0
[182 empty] | 0 | 0
[182 empty] | 0 | 0
[182 empty] | 0 | 0
[182 empty] | 0 | 0
[182 empty] | 0 | 0
[182 empty] | 0 | 0
[182 empty] | 0 | 0
[182 empty] | 0 | 0
[182 empty] | 0 | 0
[182 empty] | 0 | 0
[182 empty] | 0 | 0
[182 empty] | 0 | 0
[182 empty] | 0 | 0
[182 empty] | 0 | 0
[182 empty] | 0 | 0
[182 empty] | 0 | 0
[182 empty] | 0 | 0
[182 empty] | 0 | 0
[182 empty] | 0 | 0
[182 empty] | 0 | 0
[182 empty] | 0 | 0
[182 empty] | 0 | 0
[182 empty] | 0 | 0
[182 empty] | 0 | 0
[182 empty] | 0 | 0
[182 empty] | 0 | 0
[182 empty] | 0 | 0
[182 empty] | 0 | 0
[182 empty] | 0 | 0
[182 empty] | 0 | 0
[182 empty] | 0 | 0
[182 empty] | 0 | 0
[182 empty] | 0 | 0
[182 empty] | 0 | 0
[182 empty] | 0 | 0
[182 empty] | 0 | 0
[182 empty] | 0 | 0
[182 empty] | 0 | 0
[182 empty] | 0 | 0
[182 empty] | 0 | 0
[182 empty] | 0 | 0
[182 empty] | 0 | 0
[182 empty] | 0 | 0
[182 empty] | 0 | 0
[182 empty] | 0 | 0
[182 empty] | 0 | 0
[182 empty] | 0 | 0
[182 empty] | 0 | 0
[182 empty] | 0 | 0
[182 empty] | 0 | 0
[182 empty] | 0 | 0
[182 empty] | 0 | 0
[182 empty] | 0 | 0
[182 empty] | 0 | 0
[182 empty] | 0 | 0
[182 empty] | 0 | 0
[182 empty] | 0 | 0
[182 empty] | 0 | 0
[182 empty] | 0 | 0
[182 empty] | 0 | 0
[182 empty] | 0 | 0
[182 empty] | 0 | 0
[182 empty] | 0 | 0
[182 empty] | 0 | 0
[182 empty] | 0 | 0
[182 empty] | 0 | 0
[182 empty] | 0 | 0
[182 empty] | 0 | 0
[182 empty] | 0 | 0
[182 empty] | 0 | 0
[182 empty] | 0 | 0
[182 empty] | 0 | 0
[182 empty] | 0 | 0
[182 empty] | 0 | 0
[182 empty] | 0 | 0
[182 empty] | 0 | 0
[182 empty] | 0 | 0
[182 empty] | 0 | 0
[182 empty] | 0 | 0
[182 empty] | 0 | 0
[182 empty] | 0 | 0
[182 empty] | 0 | 0
[182 empty] | 0 | 0
[182 empty] | 0 | 0
[182 empty] | 0 | 0
[182 empty] | 0 | 0
[182 empty] | 0 | 0
[182 empty] | 0 | 0
[182 empty] | 0 | 0
[182 empty] | 0 | 0
[182 empty] | 0 | 0
[182 empty] | 0 | 0
[182 empty] | 0 | 0
[182 empty] | 0 | 0
[182 empty] | 0 | 0
[182 empty] | 0 | 0
[182 empty] | 0 | 0
[182 empty] | 0 | 0
[182 empty] | 0 | 0
[182 empty] | 0 | 0
[182 empty] | 0 | 0
[182 empty] | 0 | 0
[182 empty] | 0 | 0
[182 empty] | 0 | 0
[182 empty] | 0 | 0
[182 empty] | 0 | 0
[182 empty] | 0 | 0
[182 empty] | 0 | 0
[182 empty] | 0 | 0
[182 empty] | 0 | 0
[182 empty] | 0 | 0
[182 empty] | 0 | 0
[182 empty] | 0 | 0
[182 empty] | 0 | 0
[182 empty] | 0 | 0
[182 empty] | 0 | 0
[182 empty] | 0 | 0
[182 empty] | 0 | 0
[182 empty] | 0 | 0
[182 empty] | 0 | 0
[182 empty] | 0 | 0
[182 empty] | 0 | 0
[182 empty] | 0 | 0
[182 empty] | 0 | 0
[182 empty] | 0 | 0
[182 empty] | 0 | 0
[182 empty] | 0 | 0
[182 empty] | 0 | 0
[182 empty] | 0 | 0
[182 empty] | 0 | 0
[182 empty] | 0 | 0
[182 empty] | 0 | 0
[182 empty] | 0 | 0
[182 empty] | 0 | 0
[182 empty] | 0 | 0
[182 empty] | 0 | 0
[182 empty] | 0 | 0
[182 empty] | 0 | 0
[182 empty] | 0 | 0
[182 empty] | 0 | 0
[182 empty] | 0 | 0
[182 empty] | 0 | 0
[182 empty] | 0 | 0
[182 empty] | 0 | 0
[182 empty] | 0 | 0
[182 empty] | 0 | 0
[182 empty] | 0 | 0
[182 empty] | 0 | 0
[182 empty] | 0 | 0
[182 empty] | 0 | 0
[182 empty] | 0 | 0
[182 empty] | 0 | 0
[182 empty] | 0 | 0
[182 empty] | 0 | 0
[182 empty] | 0 | 0
[182 empty] | 0 | 0
[182 empty] | 0 | 0
[182 empty] | 0 | 0
[182 empty] | 0 | 0
[182 empty] | 0 | 0
[182 empty] | 0 | 0
[182 empty] | 0 | 0
[182 empty] | 0 | 0
[182 empty] | 0 | 0
[182 empty] | 0 | 0
[182 empty] | 0 | 0
[182 empty] | 0 | 0
[182 empty] | 0 | 0
[182 empty] | 0 | 0
[182 empty] | 0 | 0
[182 empty] | 0 | 0
[182 empty] | 0 | 0
[182 empty] | 0 | 0
[182 empty] | 0 | 0
[182 empty] | 0 | 0
[182 empty] | 0 | 0
[182 empty] | 0 | 0
[182 empty] | 0 | 0
[182 empty] | 0 | 0
[182 empty] | 0 | 0
[182 empty] | 0 | 0
[182 empty] | 0 | 0
[182 empty] | 0 | 0
[182 empty] | 0 | 0
[182 empty] | 0 | 0
[182 empty] | 0 | 0
[182 empty] | 0 | 0
[182 empty] | 0 | 0
[182 empty] | 0 | 0
[182 empty] | 0 | 0
[182 empty] | 0 | 0
[182 empty] | 0 | 0
[182 empty] | 0 | 0
[182 empty] | 0 | 0
[182 empty] | 0 | 0
[182 empty] | 0 | 0
[182 empty] | 0 | 0
[182 empty] | 0 | 0
[182 empty] | 0 | 0
[182 empty] | 0 | 0
[182 empty] | 0 | 0
[182 empty] | 0 | 0
[182 empty] | 0 | 0
[182 empty] | 0 | 0
[182 empty] | 0 | 0
[182 empty] | 0 | 0
[182 empty] | 0 | 0
[182 empty] | 0 | 0
[182 empty] | 0 | 0
[182 empty] | 0 | 0
[182 empty] | 0 | 0
[182 empty] | 0 | 0
[182 empty] | 0 | 0
[182 empty] | 0 | 0
[182 empty] | 0 | 0
[182 empty] | 0 | 0
[182 empty] | 0 | 0
[182 empty] | 0 | 0
[182 empty] | 0 | 0
[182 empty] | 0 | 0
[182 empty] | 0 | 0
[182 empty] | 0 | 0
[182 empty] | 0 | 0
[182 empty] | 0 | 0
[182 empty] | 0 | 0
[182 empty] | 0 | 0
[182 empty] | 0 | 0
[182 empty] | 0 | 0
[182 empty] | 0 | 0
[182 empty] | 0 | 0
[182 empty] | 0 | 0
[182 empty] | 0 | 0
[182 empty] | 0 | 0
[182 empty] | 0 | 0
[182 empty] | 0 | 0
[182 empty] | 0 | 0
[182 empty] | 0 | 0
[182 empty] | 0 | 0
[182 empty] | 0 | 0
[182 empty] | 0 | 0
[182 empty] | 0 | 0
[182 empty] | 0 | 0
[182 empty] | 0 | 0
[182 empty] | 0 | 0
[182 empty] | 0 | 0
[182 empty] | 0 | 0
[182 empty] | 0 | 0
[182 empty] | 0 | 0
[182 empty] | 0 | 0
[182 empty] | 0 | 0
[182 empty] | 0 | 0
[182 empty] | 0 | 0
[182 empty] | 0 | 0
[182 empty] | 0 | 0
[182 empty] | 0 | 0
[182 empty] | 0 | 0
[182 empty] | 0 | 0
[182 empty] | 0 | 0
[182 empty] | 0 | 0
[182 empty] | 0 | 0
[182 empty] | 0 | 0
[182 empty] | 0 | 0
[182 empty] | 0 | 0
[182 empty] | 0 | 0
[182 empty] | 0 | 0
[182 empty] | 0 | 0
[182 empty] | 0 | 0
[182 empty] | 0 | 0
[182 empty] | 0 | 0
[182 empty] | 0 | 0
[182 empty] | 0 | 0
[182 empty] | 0 | 0
[182 empty] | 0 | 0
[182 empty] | 0 | 0
[182 empty] | 0 | 0
[182 empty] | 0 | 0
[182 empty] | 0 | 0
[182 empty] | 0 | 0
[182 empty] | 0 | 0
[182 empty] | 0 | 0
[182 empty] | 0 | 0
[182 empty] | 0 | 0
[182 empty] | 0 | 0
[182 empty] | 0 | 0
[182 empty] | 0 | 0
[182 empty] | 0 | 0
[182 empty] | 0 | 0
[182 empty] | 0 | 0
[182 empty] | 0 | 0
[182 empty] | 0 | 0
[182 empty] | 0 | 0
[182 empty] | 0 | 0
[182 empty] | 0 | 0
[182 empty] | 0 | 0
[182 empty] | 0 | 0
[182 empty] | 0 | 0
[182 empty] | 0 | 0
[182 empty] | 0 | 0
[182 empty] | 0 | 0
[182 empty] | 0 | 0
[182 empty] | 0 | 0
[182 empty] | 0 | 0
[182 empty] | 0 | 0
[182 empty] | 0 | 0
[182 empty] | 0 | 0
[182 empty] | 0 | 0
[182 empty] | 0 | 0
[182 empty] | 0 | 0
[182 empty] | 0 | 0
[182 empty] | 0 | 0
[182 empty] | 0 | 0
[182 empty] | 0 | 0
[182 empty] | 0 | 0
[182 empty] | 0 | 0
[182 empty] | 0 | 0
[182 empty] | 0 | 0
[182 empty] | 0 | 0
[182 empty] | 0 | 0
[182 empty] | 0 | 0
[182 empty] | 0 | 0
[182 empty] | 0 | 0
[182 empty] | 0 | 0
[182 empty] | 0 | 0
[182 empty] | 0 | 0
[182 empty] | 0 | 0
[182 empty] | 0 | 0
[182 empty] | 0 | 0
[182 empty] | 0 | 0
[182 empty] | 0 | 0
[182 empty] | 0 | 0
[182 empty] | 0 | 0
[182 empty] | 0 | 0
[182 empty] | 0 | 0
[182 empty] | 0 | 0
[182 empty] | 0 | 0
[182 empty] | 0 | 0
[182 empty] | 0 | 0
[182 empty] | 0 | 0
[182 empty] | 0 | 0
[182 empty] | 0 | 0
[182 empty] | 0 | 0
[182 empty] | 0 | 0
[182 empty] | 0 | 0
[182 empty] | 0 | 0
[182 empty] | 0 | 0
[182 empty] | 0 | 0
[182 empty] | 0 | 0
[182 empty] | 0 | 0
[182 empty] | 0 | 0
[182 empty] | 0 | 0
[182 empty] | 0 | 0
[182 empty] | 0 | 0
[182 empty] | 0 | 0
[182 empty] | 0 | 0
[182 empty] | 0 | 0
[182 empty] | 0 | 0
[182 empty] | 0 | 0
[182 empty] | 0 | 0
[182 empty] | 0 | 0
[182 empty] | 0 | 0
[182 empty] | 0 | 0
[182 empty] | 0 | 0
[182 empty] | 0 | 0
[182 empty] | 0 | 0
[182 empty] | 0 | 0
[182 empty] | 0 | 0
[182 empty] | 0 | 0
[182 empty] | 0 | 0
[182 empty] | 0 | 0
[182 empty] | 0 | 0
[182 empty] | 0 | 0
[182 empty] | 0 | 0
[182 empty] | 0 | 0
[182 empty] | 0 | 0
[182 empty] | 0 | 0
[182 empty] | 0 | 0
[182 empty] | 0 | 0
[182 empty] | 0 | 0
[182 empty] | 0 | 0
[182 empty] | 0 | 0
[182 empty] | 0 | 0
[182 empty] | 0 | 0
[182 empty] | 0 | 0
[182 empty] | 0 | 0
[182 empty] | 0 | 0
[182 empty] | 0 | 0
[182 empty] | 0 | 0
[182 empty] | 0 | 0
[182 empty] | 0 | 0
[182 empty] | 0 | 0
[182 empty] | 0 | 0
[182 empty] | 0 | 0
[182 empty] | 0 | 0
[182 empty] | 0 | 0
[182 empty] | 0 | 0
[182 empty] | 0 | 0
[182 empty] | 0 | 0
[182 empty] | 0 | 0
[182 empty] | 0 | 0
[182 empty] | 0 | 0
[182 empty] | 0 | 0
[182 empty] | 0 | 0
[182 empty] | 0 | 0
[182 empty] | 0 | 0
[182 empty] | 0 | 0
[182 empty] | 0 | 0
[182 empty] | 0 | 0
[182 empty] | 0 | 0
[182 empty] | 0 | 0
[182 empty] | 0 | 0
[182 empty] | 0 | 0
[182 empty] | 0 | 0
[182 empty] | 0 | 0
[182 empty] | 0 | 0
[182 empty] | 0 | 0
[182 empty] | 0 | 0
[182 empty] | 0 | 0
[182 empty] | 0 | 0
[182 empty] | 0 | 0
[182 empty] | 0 | 0
[182 empty] | 0 | 0
[182 empty] | 0 | 0
[182 empty] | 0 | 0
[182 empty] | 0 | 0
[182 empty] | 0 | 0
[182 empty] | 0 | 0
[182 empty] | 0 | 0
[182 empty] | 0 | 0
[182 empty] | 0 | 0
[182 empty] | 0 | 0
[182 empty] | 0 | 0
[182 empty] | 0 | 0
[182 empty] | 0 | 0
[182 empty] | 0 | 0
[182 empty] | 0 | 0
[182 empty] | 0 | 0
[182 empty] | 0 | 0
[182 empty] | 0 | 0
[182 empty] | 0 | 0
[182 empty] | 0 | 0
[182 empty] | 0 | 0
[182 empty] | 0 | 0
[182 empty] | 0 | 0
[182 empty] | 0 | 0
[182 empty] | 0 | 0
[182 empty] | 0 | 0
[182 empty] | 0 | 0
[182 empty] | 0 | 0
[182 empty] | 0 | 0
[182 empty] | 0 | 0
[182 empty] | 0 | 0
[182 empty] | 0 | 0
[182 empty] | 0 | 0
[182 empty] | 0 | 0
[182 empty] | 0 | 0
[182 empty] | 0 | 0
[182 empty] | 0 | 0
[182 empty] | 0 | 0
[182 empty] | 0 | 0
[182 empty] | 0 | 0
[182 empty] | 0 | 0
[182 empty] | 0 | 0
[182 empty] | 0 | 0
[182 empty] | 0 | 0
[182 empty] | 0 | 0
[182 empty] | 0 | 0
[182 empty] | 0 | 0
[182 empty] | 0 | 0
[182 empty] | 0 | 0
[182 empty] | 0 | 0
[182 empty] | 0 | 0
[182 empty] | 0 | 0
[182 empty] | 0 | 0
[182 empty] | 0 | 0
[182 empty] | 0 | 0
[182 empty] | 0 | 0
[182 empty] | 0 | 0
[182 empty] | 0 | 0
[182 empty] | 0 | 0
[182 empty] | 0 | 0
[182 empty] | 0 | 0
[182 empty] | 0 | 0
[182 empty] | 0 | 0
[182 empty] | 0 | 0
[182 empty] | 0 | 0
[182 empty] | 0 | 0
[182 empty] | 0 | 0
[182 empty] | 0 | 0
[182 empty] | 0 | 0
[182 empty] | 0 | 0
[182 empty] | 0 | 0
[182 empty] | 0 | 0
[182 empty] | 0 | 0
[182 empty] | 0 | 0
[182 empty] | 0 | 0
[182 empty] | 0 | 0
[182 empty] | 0 | 0
[182 empty] | 0 | 0
[182 empty] | 0 | 0
[182 empty] | 0 | 0
[182 empty] | 0 | 0
[182 empty] | 0 | 0
[182 empty] | 0 | 0
[182 empty] | 0 | 0
[182 empty] | 0 | 0
[182 empty] | 0 | 0
[182 empty] | 0 | 0
[182 empty] | 0 | 0
[182 empty] | 0 | 0
[182 empty] | 0 | 0
[182 empty] | 0 | 0
[182 empty] | 0 | 0
[182 empty] | 0 | 0
[182 empty] | 0 | 0
[182 empty] | 0 | 0
[182 empty] | 0 | 0
[182 empty] | 0 | 0
[182 empty] | 0 | 0
[182 empty] | 0 | 0
[182 empty] | 0 | 0
[182 empty] | 0 | 0
[182 empty] | 0 | 0
[182 empty] | 0 | 0
[182 empty] | 0 | 0
[182 empty] | 0 | 0
[182 empty] | 0 | 0
[182 empty] | 0 | 0
[182 empty] | 0 | 0
[182 empty] | 0 | 0
[182 empty] | 0 | 0
[182 empty] | 0 | 0
[182 empty] | 0 | 0
[182 empty] | 0 | 0
[182 empty] | 0 | 0
[182 empty] | 0 | 0
[182 empty] | 0 | 0
[182 empty] | 0 | 0
[182 empty] | 0 | 0
[182 empty] | 0 | 0
[182 empty] | 0 | 0
[182 empty] | 0 | 0
[182 empty] | 0 | 0
[182 empty] | 0 | 0
[182 empty] | 0 | 0
[182 empty] | 0 | 0
[182 empty] | 0 | 0
[182 empty] | 0 | 0
[182 empty] | 0 | 0
[182 empty] | 0 | 0
[182 empty] | 0 | 0
[182 empty] | 0 | 0
[182 empty] | 0 | 0
[182 empty] | 0 | 0
[182 empty] | 0 | 0
[182 empty] | 0 | 0
[182 empty] | 0 | 0
[182 empty] | 0 | 0
[182 empty] | 0 | 0
[182 empty] | 0 | 0
[182 empty] | 0 | 0
[182 empty] | 0 | 0
[182 empty] | 0 | 0
[182 empty] | 0 | 0
[182 empty] | 0 | 0
[182 empty] | 0 | 0
[182 empty] | 0 | 0
[182 empty] | 0 | 0
[182 empty] | 0 | 0
[182 empty] | 0 | 0
[182 empty] | 0 | 0
[182 empty] | 0 | 0
[182 empty] | 0 | 0
[182 empty] | 0 | 0
[182 empty] | 0 | 0
[182 empty] | 0 | 0
[182 empty] | 0 | 0
[182 empty] | 0 | 0
[182 empty] | 0 | 0
[182 empty] | 0 | 0
[182 empty] | 0 | 0
[182 empty] | 0 | 0
[182 empty] | 0 | 0
[182 empty] | 0 | 0
[182 empty] | 0 | 0
[182 empty] | 0 | 0
[182 empty] | 0 | 0
[182 empty] | 0 | 0
[182 empty] | 0 | 0
[182 empty] | 0 | 0
[182 empty] | 0 | 0
[182 empty] | 0 | 0
[182 empty] | 0 | 0
[182 empty] | 0 | 0
[182 empty] | 0 | 0
[182 empty] | 0 | 0
[182 empty] | 0 | 0
[182 empty] | 0 | 0
[182 empty] | 0 | 0
[182 empty] | 0 | 0
[182 empty] | 0 | 0
[182 empty] | 0 | 0
[182 empty] | 0 | 0
[182 empty] | 0 | 0
[182 empty] | 0 | 0
[182 empty] | 0 | 0
[182 empty] | 0 | 0
[182 empty] | 0 | 0
[182 empty] | 0 | 0
[182 empty] | 0 | 0
[182 empty] | 0 | 0
[182 empty] | 0 | 0
[182 empty] | 0 | 0
[182 empty] | 0 | 0
[182 empty] | 0 | 0
[182 empty] | 0 | 0
[182 empty] | 0 | 0
[182 empty] | 0 | 0
[182 empty] | 0 | 0
[182 empty] | 0 | 0
[182 empty] | 0 | 0
[182 empty] | 0 | 0
[182 empty] | 0 | 0
[182 empty] | 0 | 0
[182 empty] | 0 | 0
[182 empty] | 0 | 0
[182 empty] | 0 | 0
[182 empty] | 0 | 0
[182 empty] | 0 | 0
[182 empty] | 0 | 0
[182 empty] | 0 | 0
[182 empty] | 0 | 0
[182 empty] | 0 | 0
[182 empty] | 0 | 0
[182 empty] | 0 | 0
[182 empty] | 0 | 0
[182 empty] | 0 | 0
[182 empty] | 0 | 0
[182 empty] | 0 | 0
[182 empty] | 0 | 0
[182 empty] | 0 | 0
[182 empty] | 0 | 0
[182 empty] | 0 | 0
[182 empty] | 0 | 0
[182 empty] | 0 | 0
[182 empty] | 0 | 0
[182 empty] | 0 | 0
[182 empty] | 0 | 0
[182 empty] | 0 | 0
[182 empty] | 0 | 0
[182 empty] | 0 | 0
[182 empty] | 0 | 0
[182 empty] | 0 | 0
[182 empty] | 0 | 0
[182 empty] | 0 | 0
[182 empty] | 0 | 0
[182 empty] | 0 | 0
[182 empty] | 0 | 0
[182 empty] | 0 | 0
[182 empty] | 0 | 0
[182 empty] | 0 | 0
[182 empty] | 0 | 0
[182 empty] | 0 | 0
[182 empty] | 0 | 0
[182 empty] | 0 | 0
[182 empty] | 0 | 0
[182 empty] | 0 | 0
[182 empty] | 0 | 0
[182 empty] | 0 | 0
[182 empty] | 0 | 0
[182 empty] | 0 | 0
[182 empty] | 0 | 0
[182 empty] | 0 | 0
[182 empty] | 0 | 0
[182 empty] | 0 | 0
[182 empty] | 0 | 0
[182 empty] | 0 | 0
[182 empty] | 0 | 0
[182 empty] | 0 | 0
[182 empty] | 0 | 0
[182 empty] | 0 | 0
[182 empty] | 0 | 0
[182 empty] | 0 | 0
[182 empty] | 0 | 0
[182 empty] | 0 | 0
[182 empty] | 0 | 0
[182 empty] | 0 | 0
[182 empty] | 0 | 0
[182 empty] | 0 | 0
[182 empty] | 0 | 0
[182 empty] | 0 | 0
[182 empty] | 0 | 0
[182 empty] | 0 | 0
[182 empty] | 0 | 0
[182 empty] | 0 | 0
[182 empty] | 0 | 0
[182 empty] | 0 | 0
[182 empty] | 0 | 0
[182 empty] | 0 | 0
[182 empty] | 0 | 0
[182 empty] | 0 | 0
[182 empty] | 0 | 0
[182 empty] | 0 | 0
[182 empty] | 0 | 0
[182 empty] | 0 | 0
[182 empty] | 0 | 0
[182 empty] | 0 | 0
[182 empty] | 0 | 0
[182 empty] | 0 | 0
[182 empty] | 0 | 0
[182 empty] | 0 | 0
[182 empty] | 0 | 0
[182 empty] | 0 | 0
[182 empty] | 0 | 0
[182 empty] | 0 | 0
[182 empty] | 0 | 0
[182 empty] | 0 | 0
[182 empty] | 0 | 0
[182 empty] | 0 | 0
[182 empty] | 0 | 0
[182 empty] | 0 | 0
[182 empty] | 0 | 0
[182 empty] | 0 | 0
[182 empty] | 0 | 0
[182 empty] | 0 | 0
[182 empty] | 0 | 0
[182 empty] | 0 | 0
[182 empty] | 0 | 0
[182 empty] | 0 | 0
[182 empty] | 0 | 0
[182 empty] | 0 | 0
[182 empty] | 0 | 0
[182 empty] | 0 | 0
[182 empty] | 0 | 0
[182 empty] | 0 | 0
[182 empty] | 0 | 0
[182 empty] | 0 | 0
[182 empty] | 0 | 0
[182 empty] | 0 | 0
[182 empty] | 0 | 0
[182 empty] | 0 | 0
[182 empty] | 0 | 0
[182 empty] | 0 | 0
[182 empty] | 0 | 0
[182 empty] | 0 | 0
[182 empty] | 0 | 0
[182 empty] | 0 | 0
[182 empty] | 0 | 0
[182 empty] | 0 | 0
[182 empty] | 0 | 0
[182 empty] | 0 | 0
[182 empty] | 0 | 0
[182 empty] | 0 | 0
[182 empty] | 0 | 0
[182 empty] | 0 | 0
[182 empty] | 0 | 0
[182 empty] | 0 | 0
[182 empty] | 0 | 0
[182 empty] | 0 | 0
[182 empty] | 0 | 0
[182 empty] | 0 | 0
[182 empty] | 0 | 0
[182 empty] | 0 | 0
[182 empty] | 0 | 0
[182 empty] | 0 | 0
[182 empty] | 0 | 0
[182 empty] | 0 | 0
[182 empty] | 0 | 0
[182 empty] | 0 | 0
[182 empty] | 0 | 0
[182 empty] | 0 | 0
[182 empty] | 0 | 0
[182 empty] | 0 | 0
[182 empty] | 0 | 0
[182 empty] | 0 | 0
[182 empty] | 0 | 0
[182 empty] | 0 | 0
[182 empty] | 0 | 0
[182 empty] | 0 | 0
[182 empty] | 0 | 0
[182 empty] | 0 | 0
[182 empty] | 0 | 0
[182 empty] | 0 | 0
[182 empty] | 0 | 0
[182 empty] | 0 | 0
[182 empty] | 0 | 0
[182 empty] | 0 | 0
[182 empty] | 0 | 0
[182 empty] | 0 | 0
[182 empty] | 0 | 0
[182 empty] | 0 | 0
[182 empty] | 0 | 0
[182 empty] | 0 | 0
[182 empty] | 0 | 0
[182 empty] | 0 | 0
[182 empty] | 0 | 0
[182 empty] | 0 | 0
[182 empty] | 0 | 0
[182 empty] | 0 | 0
[182 empty] | 0 | 0
[182 empty] | 0 | 0
[182 empty] | 0 | 0
[182 empty] | 0 | 0
[182 empty] | 0 | 0
[182 empty] | 0 | 0
[182 empty] | 0 | 0
[182 empty] | 0 | 0
[182 empty] | 0 | 0
[182 empty] | 0 | 0
[182 empty] | 0 | 0
[182 empty] | 0 | 0
[182 empty] | 0 | 0
[182 empty] | 0 | 0
[182 empty] | 0 | 0
[182 empty] | 0 | 0
[182 empty] | 0 | 0
[182 empty] | 0 | 0
[182 empty] | 0 | 0
[182 empty] | 0 | 0
[182 empty] | 0 | 0
[182 empty] | 0 | 0
[182 empty] | 0 | 0
[182 empty] | 0 | 0
[182 empty] | 0 | 0
[182 empty] | 0 | 0
[182 empty] | 0 | 0
[182 empty] | 0 | 0
[182 empty] | 0 | 0
[182 empty] | 0 | 0
[182 empty] | 0 | 0
[182 empty] | 0 | 0
[182 empty] | 0 | 0
[182 empty] | 0 | 0
[182 empty] | 0 | 0
[182 empty] | 0 | 0
[182 empty] | 0 | 0
[182 empty] | 0 | 0
[182 empty] | 0 | 0
[182 empty] | 0 | 0
[182 empty] | 0 | 0
[182 empty] | 0 | 0
[182 empty] | 0 | 0
[182 empty] | 0 | 0
[182 empty] | 0 | 0
[182 empty] | 0 | 0
[182 empty] | 0 | 0
[182 empty] | 0 | 0
[182 empty] | 0 | 0
[182 empty] | 0 | 0
[182 empty] | 0 | 0
[182 empty] | 0 | 0
[182 empty] | 0 | 0
| 124943.4984 | 97.44% | 909.9749 | 99.34% |  |  | 33138.1041 | 98.11% | 20066.8981 | 99.02% | 12738.7438 | 99.34% | [8 empty] | 0 | 0 | [46 empty] | 0
[21 empty] | 0 | [47 empty] | 0 | [103 empty] | 24.4018
[21 empty] | 0 | [47 empty] | 0 | [103 empty] | 6.6142
[21 empty] | 0 | [47 empty] | 0 | [103 empty] | 6
[21 empty] | 0 | [47 empty] | 0 | [103 empty] | 627
[21 empty] | 0 | [47 empty] | 0 | [103 empty] | 0.0095694
Note on F1: Forsyth County and the City of Cumming have jointly executed a subcontract with the State of Georgia, authorizing their collective use of 54,040 acre-feet of storage in Lake Lanier. All parties agree that the "Water in Storage Forsyth County (Total)" is the official accounting under that subcontract and will be used to determine compliance with that agreement.
Note on J1: Subaccounts for Forsyth and the City of Cumming are for internal cost-sharing purposes. They are not relevant to storage use under the Joint Forsyth County-Cumming subcontract with the State of Georgia.
Note on W1: The inflow allocation for the State Water Supply Account based on the Master Storage Agreement (Eq2, pg 18)
Note on X1: Currently, this is 23.65% of the aggregate returns made by the user accounts, excluding Gainesville’s returns attributed to the relocation contract.
Note on Y1: The portion of adjusted inflow allocated to each User Account proportional to their account size
Note on Z1: Currently 23.65% of each user accounts' Made Inflows (e.g., return flows). For Gainesville, these are 23.65% of the additional returns not covered by the relocation contract (Sheet WD & RT Data, Column AA)
Note on AG1: Each account gets credited a proportional amount of the Water Supply Inflow without Made Inflow (column W) plus the credited Made Inflows (corresponding column in X:AD)
Note on AO1: Total Inflow (AE:AL) minus withdrawals for each account
Note on AW1: Previous day's water in storage plus current day's change in water in storage for each account
Note on BE1: This is the volume of water allocated to a user in excess of their available storage. This water is given (in the following columns) to any user with a void in their account.
Note on BM1: Move excess water between Cumming and Forsyth accounts consistent with their agreement. 0 = no redistribution; 1 = surplus water from Forsyth to Cumming; 2 = surplus water from Cumming to Forsyth
Note on BN1: This is the volume of water to be moved between the accounts. If one account has excess and the other has void, it equals the lesser of the two (excess or void).
Note on BP1: Water in accounts after the surplus water is moved to the other user's account
Note on BR1: This is the volume of water allocated to a user in excess of their available storage. This water is given (in the following columns) to any user with a void in their account.
Note on BU1: Identifies which accounts are available for redistributed water (see "Re-distribution Tables" tab)
Note on CC1: This is the % of surplus water allocated to each account
Note on CK1: This is the volume of surplus water allocated to each account
Note on CS1: Account balances after reallocating surplus water including any excess water
Note on DA1: Remaining surplus in each account after 1st round of distribution
Note on DI1: This is the void in the accounts available to be filled by the surplus water after 1st round of distribution
Note on DQ1: Identifies which accounts are available for redistributed water (see "Re-distribution Tables" tab)
Note on DY1: This is the % of surplus water allocated to each account
Note on EG1: This is the volume of surplus water allocated to each account
Note on EO1: Account balances after reallocating surplus water including any excess water
Note on EW1: Remaining surplus in each account after 2nd round of distribution
Note on FE1: This is the void in the accounts available to be filled by the surplus water after 2nd round of distribution
Note on FM1: Allocates any spill remaining for distribution after the second round of distribution
Note on FU1: If Lanier elevation is above 1071’, set each user account to full; otherwise, adds the final spill allocation (FC:FJ) to the Water in Storage 3rd iteration (EE:EL) to get the final water in storage for each account.
Note on GD1: Flags if more than 1 AF is redistributed in final iteration of spill allocation
Note on GE1: Compares the total water supply account balance from the two sheets; should be zero.

## LanierData
| USACE Data |  |  | Calculated
Date | Elevation (Ft.) | Discharge (cfs) | Inflow (cfs) | Water in Storage (AF) | Rule Curve (ft) | Rule Curve (AF) | Discharge (AF) | Water in Conservation Storage (AF)
2021-02-01 | 1069.96 | 3266 | 2503 | 1909299.68 | 1070 | 1910800 | 6478.0163 | 1035031.68
2021-02-02 | 1069.87 | 3446 | 1731 | 1905923.96 | 1070 | 1910800 | 6835.0411 | 1031655.96
2021-02-03 | 1069.82 | 2917 | 1962 | 1904048.56 | 1070 | 1910800 | 5785.7849 | 1029780.56
2021-02-04 | 1069.81 | 2492 | 2304 | 1903673.48 | 1070 | 1910800 | 4942.8097 | 1029405.48
2021-02-05 | 1069.78 | 2420 | 1848 | 1902548.24 | 1070 | 1910800 | 4799.9998 | 1028280.24
2021-02-06 | 1069.85 | 2017 | 3351 | 1905173.8 | 1070 | 1910800 | 4000.661 | 1030905.8
2021-02-07 | 1069.87 | 1983 | 2364 | 1905923.96 | 1070 | 1910800 | 3933.223 | 1031655.96
2021-02-08 | 1069.86 | 2423 | 2364 | 1905548.88 | 1070 | 1910800 | 4805.9502 | 1031280.88
2021-02-09 | 1069.81 | 2475 | 1713 | 1903673.48 | 1070 | 1910800 | 4909.0907 | 1029405.48
2021-02-10 | 1069.79 | 2502 | 2120 | 1902923.32 | 1070 | 1910800 | 4962.6444 | 1028655.32
2021-02-11 | 1069.79 | 2510 | 2510 | 1902923.32 | 1070 | 1910800 | 4978.5122 | 1028655.32
2021-02-12 | 1069.75 | 3373 | 2611 | 1901423 | 1070 | 1910800 | 6690.2477 | 1027155
2021-02-13 | 1069.82 | 2317 | 3648 | 1904048.56 | 1070 | 1910800 | 4595.7023 | 1029780.56
2021-02-14 | 1069.85 | 2266 | 2840 | 1905173.8 | 1070 | 1910800 | 4494.5453 | 1030905.8
2021-02-15 | 1069.94 | 2504 | 4217 | 1908549.52 | 1070 | 1910800 | 4966.6114 | 1034281.52
2021-02-16 | 1069.94 | 4230 | 4230 | 1908549.52 | 1070 | 1910800 | 8390.0823 | 1034281.52
2021-02-17 | 1069.91 | 3565 | 2995 | 1907424.28 | 1070 | 1910800 | 7071.0741 | 1033156.28
2021-02-18 | 1070.02 | 4170 | 6271 | 1911562.26 | 1070 | 1910800 | 8271.0741 | 1036532
2021-02-19 | 1069.96 | 4196 | 3048 | 1909299.68 | 1070 | 1910800 | 8322.6443 | 1035031.68
2021-02-20 | 1069.95 | 3110 | 2919 | 1908924.6 | 1070 | 1910800 | 6168.5948 | 1034656.6
2021-02-21 | 1069.92 | 2939 | 2368 | 1907799.36 | 1070 | 1910800 | 5829.4213 | 1033531.36
2021-02-22 | 1069.84 | 4331 | 2806 | 1904798.72 | 1070 | 1910800 | 8590.4129 | 1030530.72
2021-02-23 | 1069.79 | 3367 | 2414 | 1902923.32 | 1070 | 1910800 | 6678.3469 | 1028655.32
2021-02-24 | 1069.74 | 3374 | 2422 | 1901047.92 | 1070 | 1910800 | 6692.2312 | 1026779.92
2021-02-25 | 1069.73 | 2478 | 2287 | 1900672.84 | 1070 | 1910800 | 4915.0411 | 1026404.84
2021-02-26 | 1069.87 | 2489 | 5157 | 1905923.96 | 1070 | 1910800 | 4936.8593 | 1031655.96
2021-02-27 | 1069.85 | 2487 | 2106 | 1905173.8 | 1070 | 1910800 | 4932.8924 | 1030905.8
2021-02-28 | 1069.75 | 4225 | 2319 | 1901423 | 1070 | 1910800 | 8380.165 | 1027155
2021-03-01 | 1069.78 | 3351 | 3923 | 1902548.24 | 1070 | 1910800 | 6646.6113 | 1028280.24
2021-03-02 | 1069.69 | 3334 | 1616 | 1899172.52 | 1070 | 1910800 | 6612.8923 | 1024904.52
2021-03-03 | 1069.66 | 2482 | 1912 | 1898047.28 | 1070 | 1910800 | 4922.975 | 1023779.28
2021-03-04 | 1069.64 | 2508 | 2127 | 1897297.12 | 1070 | 1910800 | 4974.5453 | 1023029.12
2021-03-05 | 1069.68 | 1628 | 2390 | 1898797.44 | 1070 | 1910800 | 3229.0908 | 1024529.44
2021-03-06 | 1069.69 | 1613 | 1802 | 1899172.52 | 1070 | 1910800 | 3199.3387 | 1024904.52
2021-03-07 | 1069.7 | 1591 | 1783 | 1899547.6 | 1070 | 1910800 | 3155.7024 | 1025279.6
2021-03-08 | 1069.62 | 3450 | 1926 | 1896546.96 | 1070 | 1910800 | 6842.9749 | 1022278.96
2021-03-09 | 1069.63 | 1584 | 1774 | 1896922.04 | 1070 | 1910800 | 3141.8181 | 1022654.04
2021-03-10 | 1069.66 | 1670 | 2242 | 1898047.28 | 1070 | 1910800 | 3312.3966 | 1023779.28
2021-03-11 | 1069.66 | 1590 | 1590 | 1898047.28 | 1070 | 1910800 | 3153.7189 | 1023779.28
2021-03-12 | 1069.62 | 2487 | 1725 | 1896546.96 | 1070 | 1910800 | 4932.8924 | 1022278.96
2021-03-13 | 1069.67 | 1606 | 2259 | 1898422.36 | 1070 | 1910800 | 3185.4544 | 1024154.36
2021-03-14 | 1069.68 | 1659 | 1849 | 1898797.44 | 1070 | 1910800 | 3290.5784 | 1024529.44
2021-03-15 | 1069.64 | 2504 | 1742 | 1897297.12 | 1070 | 1910800 | 4966.6114 | 1023029.12
2021-03-16 | 1069.72 | 1554 | 3079 | 1900297.76 | 1070 | 1910800 | 3082.3139 | 1026029.76
2021-03-17 | 1069.85 | 1635 | 4112 | 1905173.8 | 1070 | 1910800 | 3242.9751 | 1030905.8
2021-03-18 | 1070.08 | 1576 | 5976 | 1913849.04 | 1070 | 1910800 | 3125.9503 | 1036532
2021-03-19 | 1070.21 | 2024 | 4528 | 1918803.73 | 1070 | 1910800 | 4014.5453 | 1036532
2021-03-20 | 1070.25 | 1593 | 2364 | 1920328.25 | 1070 | 1910800 | 3159.6693 | 1036532
2021-03-21 | 1070.31 | 1598 | 2753 | 1922615.03 | 1070 | 1910800 | 3169.5867 | 1036532
2021-03-22 | 1070.2 | 4287 | 2169 | 1918422.6 | 1070 | 1910800 | 8503.1402 | 1036532
2021-03-23 | 1070.1 | 4130 | 2203 | 1914611.3 | 1070 | 1910800 | 8191.7352 | 1036532
2021-03-24 | 1070 | 4150 | 2224 | 1910800 | 1070 | 1910800 | 8231.4047 | 1036532
2021-03-25 | 1070.33 | 2419 | 8776 | 1923377.29 | 1070 | 1910800 | 4798.0163 | 1036532
2021-03-26 | 1071.41 | 2392 | 23357 | 1964766.47 | 1070 | 1910800 | 4744.4626 | 1036532
2021-03-27 | 1071.63 | 2467 | 6792 | 1973273.21 | 1070 | 1910800 | 4893.223 | 1036532
2021-03-28 | 1071.63 | 5067 | 5067 | 1973273.21 | 1070 | 1910800 | 10050.2476 | 1036532
2021-03-29 | 1071.53 | 5920 | 3954 | 1969406.51 | 1070 | 1910800 | 11742.1483 | 1036532
2021-03-30 | 1071.45 | 5135 | 3562 | 1966313.15 | 1070 | 1910800 | 10185.1236 | 1036532
2021-03-31 | 1071.66 | 5183 | 9312 | 1974433.22 | 1070 | 1910800 | 10280.3302 | 1036532
2021-04-01 | 1071.75 | 4189 | 5959 | 1977913.25 | 1070 | 1910800 | 8308.76 | 1036532
2021-04-02 | 1071.66 | 5955 | 4185 | 1974433.22 | 1070 | 1910800 | 11811.5698 | 1036532
2021-04-03 | 1071.65 | 4068 | 3872 | 1974046.55 | 1070 | 1910800 | 8068.76 | 1036532
2021-04-04 | 1071.63 | 3888 | 3494 | 1973273.21 | 1070 | 1910800 | 7711.7352 | 1036532
2021-04-05 | 1071.52 | 5368 | 3206 | 1969019.84 | 1070 | 1910800 | 10647.2723 | 1036532
2021-04-06 | 1071.41 | 5202 | 3039 | 1964766.47 | 1070 | 1910800 | 10318.0161 | 1036532
2021-04-07 | 1071.3 | 5224 | 3061 | 1960513.1 | 1070 | 1910800 | 10361.6525 | 1036532
2021-04-08 | 1071.24 | 4097 | 2917 | 1958193.08 | 1070 | 1910800 | 8126.2807 | 1036532
2021-04-09 | 1071.16 | 4165 | 2592 | 1955099.72 | 1070 | 1910800 | 8261.1567 | 1036532
2021-04-10 | 1071.32 | 1322 | 4465 | 1961286.44 | 1070 | 1910800 | 2622.1487 | 1036532
2021-04-11 | 1071.4 | 1321 | 2896 | 1964379.8 | 1070 | 1910800 | 2620.1652 | 1036532
2021-04-12 | 1071.35 | 3326 | 2343 | 1962446.45 | 1070 | 1910800 | 6597.0245 | 1036532
2021-04-13 | 1071.33 | 3746 | 3353 | 1961673.11 | 1070 | 1910800 | 7430.0824 | 1036532
2021-04-14 | 1071.27 | 2942 | 1762 | 1959353.09 | 1070 | 1910800 | 5835.3717 | 1036532
2021-04-15 | 1071.27 | 2440 | 2440 | 1959353.09 | 1070.0625 | 1913182.0625 | 4839.6692 | 1038914.0625
2021-04-16 | 1071.26 | 2669 | 2472 | 1958966.42 | 1070.125 | 1915564.125 | 5293.8841 | 1041296.125
2021-04-17 | 1071.28 | 1644 | 2038 | 1959739.76 | 1070.1875 | 1917946.1875 | 3260.8263 | 1043678.1875
2021-04-18 | 1071.3 | 1536 | 1929 | 1960513.1 | 1070.25 | 1920328.25 | 3046.6115 | 1046060.25
2021-04-19 | 1071.28 | 2474 | 2081 | 1959739.76 | 1070.3125 | 1922710.3125 | 4907.1073 | 1048442.3125
2021-04-20 | 1071.21 | 3325 | 1948 | 1957033.07 | 1070.375 | 1925092.375 | 6595.0411 | 1050824.375
2021-04-21 | 1071.1 | 3735 | 1572 | 1952779.7 | 1070.4375 | 1927474.4375 | 7408.2642 | 1053206.4375
2021-04-22 | 1071 | 4265 | 2299 | 1948913 | 1070.5 | 1929856.5 | 8459.5038 | 1055588.5
2021-04-23 | 1070.98 | 2463 | 2080 | 1948150.74 | 1070.5625 | 1932238.5625 | 4885.2891 | 1057970.5625
2021-04-24 | 1071.33 | 654 | 7526 | 1961673.11 | 1070.625 | 1934620.625 | 1297.19 | 1060352.625
2021-04-25 | 1071.49 | 654 | 3800 | 1967859.83 | 1070.6875 | 1937002.6875 | 1297.19 | 1062734.6875
2021-04-26 | 1071.45 | 3304 | 2517 | 1966313.15 | 1070.75 | 1939384.75 | 6553.3882 | 1065116.75
2021-04-27 | 1071.39 | 3306 | 2126 | 1963993.13 | 1070.8125 | 1941766.8125 | 6557.3551 | 1067498.8125
2021-04-28 | 1071.34 | 3299 | 2316 | 1962059.78 | 1070.875 | 1944148.875 | 6543.4708 | 1069880.875
2021-04-29 | 1071.28 | 2918 | 913 | 1959739.76 | 1070.9375 | 1946530.9375 | 5787.7684 | 1072262.9375
2021-04-30 | 1071.24 | 2673 | 1886 | 1958193.08 | 1071 | 1948913 | 5301.818 | 1074645
2021-05-01 | 1071.27 | 1323 | 1913 | 1959353.09 | 1071 | 1948913 | 2624.1321 | 1074645
2021-05-02 | 1071.3 | 1313 | 1903 | 1960513.1 | 1071 | 1948913 | 2604.2974 | 1074645
2021-05-03 | 1071.49 | 1745 | 5481 | 1967859.83 | 1071 | 1948913 | 3461.1569 | 1074645
2021-05-04 | 1071.79 | 1534 | 7432 | 1979459.93 | 1071 | 1948913 | 3042.6445 | 1074645
2021-05-05 | 1072 | 1636 | 5765 | 1987580 | 1071 | 1948913 | 3244.9586 | 1074645
2021-05-06 | 1072.05 | 1518 | 2511 | 1989540.85 | 1071 | 1948913 | 3010.909 | 1074645
2021-05-07 | 1071.87 | 5759 | 2210 | 1982553.29 | 1071 | 1948913 | 11422.8095 | 1074645
2021-05-08 | 1071.86 | 746 | 3110 | 1982166.62 | 1071 | 1948913 | 1479.6694 | 1074645
2021-05-09 | 1071.88 | 1944 | 2337 | 1982939.96 | 1071 | 1948913 | 3855.8676 | 1074645
2021-05-10 | 1071.97 | 1527 | 3297 | 1986419.99 | 1071 | 1948913 | 3028.7602 | 1074645
2021-05-11 | 1072.01 | 1519 | 2307 | 1987972.17 | 1071 | 1948913 | 3012.8924 | 1074645
2021-05-12 | 1071.97 | 4143 | 3355 | 1986419.99 | 1071 | 1948913 | 8217.5204 | 1074645
2021-05-13 | 1072.01 | 1519 | 2307 | 1987972.17 | 1071 | 1948913 | 3012.8924 | 1074645
2021-05-14 | 1071.65 | 5873 | 2137 | 1974046.55 | 1071 | 1948913 | 11648.9252 | 1074645
2021-05-15 | 1071.42 | 5912 | 1389 | 1965153.14 | 1071 | 1948913 | 11726.2806 | 1074645
2021-05-16 | 1071.27 | 4969 | 2020 | 1959353.09 | 1071 | 1948913 | 9855.8674 | 1074645
2021-05-17 | 1071.15 | 4170 | 1810 | 1954713.05 | 1071 | 1948913 | 8271.0741 | 1074645
2021-05-18 | 1071.09 | 3093 | 1914 | 1952393.03 | 1071 | 1948913 | 6134.8758 | 1074645
2021-05-19 | 1071.03 | 2434 | 1254 | 1950073.01 | 1071 | 1948913 | 4827.7684 | 1074645
2021-05-20 | 1070.96 | 2898 | 1540 | 1947388.48 | 1071 | 1948913 | 5748.099 | 1073120.48
2021-05-21 | 1070.87 | 3246 | 1512 | 1943958.31 | 1071 | 1948913 | 6438.3469 | 1069690.31
2021-05-22 | 1070.89 | 1107 | 1493 | 1944720.57 | 1071 | 1948913 | 2195.7024 | 1070452.57
2021-05-23 | 1070.82 | 2612 | 1261 | 1942052.66 | 1071 | 1948913 | 5180.8263 | 1067784.66
2021-05-24 | 1070.62 | 5885 | 2035 | 1934430.06 | 1071 | 1948913 | 11672.7268 | 1060162.06
2021-05-25 | 1070.56 | 2465 | 1309 | 1932143.28 | 1071 | 1948913 | 4889.256 | 1057875.28
2021-05-26 | 1070.5 | 2470 | 1314 | 1929856.5 | 1071 | 1948913 | 4899.1734 | 1055588.5
2021-05-27 | 1070.38 | 4024 | 1713 | 1925282.94 | 1071 | 1948913 | 7981.4873 | 1051014.94
2021-05-28 | 1070.34 | 3691 | 2920 | 1923758.42 | 1071 | 1948913 | 7320.9915 | 1049490.42
2021-05-29 | 1070.28 | 2502 | 1347 | 1921471.64 | 1071 | 1948913 | 4962.6444 | 1047203.64
2021-05-30 | 1070.23 | 2478 | 1514 | 1919565.99 | 1071 | 1948913 | 4915.0411 | 1045297.99
2021-05-31 | 1070.17 | 2479 | 1324 | 1917279.21 | 1071 | 1948913 | 4917.0246 | 1043011.21
2021-06-01 | 1069.94 | 5847 | 1426 | 1908549.52 | 1071 | 1948913 | 11597.3549 | 1034281.52
2021-06-02 | 1069.96 | 651 | 1044 | 1909299.68 | 1071 | 1948913 | 1291.2396 | 1035031.68
2021-06-03 | 1069.89 | 2689 | 1355 | 1906674.12 | 1071 | 1948913 | 5333.5535 | 1032406.12
2021-06-04 | 1069.63 | 6289 | 1334 | 1896922.04 | 1071 | 1948913 | 12474.0491 | 1022654.04
2021-06-05 | 1069.59 | 2484 | 1722 | 1895421.72 | 1071 | 1948913 | 4926.942 | 1021153.72
2021-06-06 | 1069.52 | 2487 | 1153 | 1892796.16 | 1071 | 1948913 | 4932.8924 | 1018528.16
2021-06-07 | 1069.45 | 3369 | 2035 | 1890170.6 | 1071 | 1948913 | 6682.3138 | 1015902.6
2021-06-08 | 1069.43 | 3147 | 2766 | 1889420.44 | 1071 | 1948913 | 6241.9832 | 1015152.44
2021-06-09 | 1069.38 | 2733 | 1780 | 1887545.04 | 1071 | 1948913 | 5420.8262 | 1013277.04
2021-06-10 | 1069.41 | 2057 | 2629 | 1888670.28 | 1071 | 1948913 | 4079.9998 | 1014402.28
2021-06-11 | 1069.42 | 1596 | 1787 | 1889045.36 | 1071 | 1948913 | 3165.6197 | 1014777.36
2021-06-12 | 1069.43 | 1097 | 1287 | 1889420.44 | 1071 | 1948913 | 2175.8677 | 1015152.44
2021-06-13 | 1069.44 | 1112 | 1301 | 1889795.52 | 1071 | 1948913 | 2205.6198 | 1015527.52
2021-06-14 | 1069.41 | 2071 | 1502 | 1888670.28 | 1071 | 1948913 | 4107.7684 | 1014402.28
2021-06-15 | 1069.34 | 2251 | 917 | 1886044.72 | 1071 | 1948913 | 4464.7932 | 1011776.72
2021-06-16 | 1069.31 | 1578 | 1006 | 1884919.48 | 1071 | 1948913 | 3129.9172 | 1010651.48
2021-06-17 | 1069.26 | 1588 | 636 | 1883044.08 | 1071 | 1948913 | 3149.7519 | 1008776.08
2021-06-18 | 1069.25 | 1120 | 929 | 1882669 | 1071 | 1948913 | 2221.4875 | 1008401
2021-06-19 | 1069.46 | 666 | 4668 | 1890545.68 | 1071 | 1948913 | 1320.9917 | 1016277.68
2021-06-20 | 1069.59 | 662 | 3139 | 1895421.72 | 1071 | 1948913 | 1313.0578 | 1021153.72
2021-06-21 | 1069.71 | 662 | 2949 | 1899922.68 | 1071 | 1948913 | 1313.0578 | 1025654.68
2021-06-22 | 1069.77 | 1151 | 2294 | 1902173.16 | 1071 | 1948913 | 2282.9751 | 1027905.16
2021-06-23 | 1069.79 | 1110 | 1491 | 1902923.32 | 1071 | 1948913 | 2201.6528 | 1028655.32
2021-06-24 | 1069.78 | 1115 | 925 | 1902548.24 | 1071 | 1948913 | 2211.5702 | 1028280.24
2021-06-25 | 1069.76 | 1326 | 945 | 1901798.08 | 1071 | 1948913 | 2630.0825 | 1027530.08
2021-06-26 | 1069.75 | 1115 | 924 | 1901423 | 1071 | 1948913 | 2211.5702 | 1027155
2021-06-27 | 1069.79 | 1115 | 1877 | 1902923.32 | 1071 | 1948913 | 2211.5702 | 1028655.32
2021-06-28 | 1069.79 | 1115 | 1115 | 1902923.32 | 1071 | 1948913 | 2211.5702 | 1028655.32
2021-06-29 | 1069.8 | 1115 | 1306 | 1903298.4 | 1071 | 1948913 | 2211.5702 | 1029030.4
2021-06-30 | 1069.8 | 1116 | 1116 | 1903298.4 | 1071 | 1948913 | 2213.5536 | 1029030.4
2021-07-01 | 1069.8 | 1117 | 1117 | 1903298.4 | 1071 | 1948913 | 2215.5371 | 1029030.4
2021-07-02 | 1069.83 | 1120 | 1692 | 1904423.64 | 1071 | 1948913 | 2221.4875 | 1030155.64
2021-07-03 | 1069.87 | 888 | 1650 | 1905923.96 | 1071 | 1948913 | 1761.3222 | 1031655.96
2021-07-04 | 1069.85 | 898 | 517 | 1905173.8 | 1071 | 1948913 | 1781.157 | 1030905.8
2021-07-05 | 1069.85 | 1120 | 1120 | 1905173.8 | 1071 | 1948913 | 2221.4875 | 1030905.8
2021-07-06 | 1069.81 | 1116 | 354 | 1903673.48 | 1071 | 1948913 | 2213.5536 | 1029405.48
2021-07-07 | 1069.85 | 1120 | 1882 | 1905173.8 | 1071 | 1948913 | 2221.4875 | 1030905.8
2021-07-08 | 1069.83 | 1110 | 729 | 1904423.64 | 1071 | 1948913 | 2201.6528 | 1030155.64
2021-07-09 | 1069.87 | 1111 | 1873 | 1905923.96 | 1071 | 1948913 | 2203.6363 | 1031655.96
2021-07-10 | 1069.92 | 935 | 1507 | 1907799.36 | 1071 | 1948913 | 1854.5454 | 1033531.36
2021-07-11 | 1069.98 | 949 | 2473 | 1910049.84 | 1071 | 1948913 | 1882.314 | 1035781.84
2021-07-12 | 1070 | 1132 | 1514 | 1910800 | 1071 | 1948913 | 2245.2892 | 1036532
2021-07-13 | 1070.02 | 1123 | 1508 | 1911562.26 | 1071 | 1948913 | 2227.4379 | 1037294.26
2021-07-14 | 1070.04 | 1108 | 1494 | 1912324.52 | 1071 | 1948913 | 2197.6859 | 1038056.52
2021-07-15 | 1070.05 | 1113 | 1305 | 1912705.65 | 1071 | 1948913 | 2207.6032 | 1038437.65
2021-07-16 | 1070.06 | 1118 | 1311 | 1913086.78 | 1071 | 1948913 | 2217.5206 | 1038818.78
2021-07-17 | 1070.09 | 929 | 1507 | 1914230.17 | 1071 | 1948913 | 1842.6446 | 1039962.17
2021-07-18 | 1070.16 | 941 | 2289 | 1916898.08 | 1071 | 1948913 | 1866.4462 | 1042630.08
2021-07-19 | 1070.37 | 1160 | 5205 | 1924901.81 | 1071 | 1948913 | 2300.8264 | 1050633.81
2021-07-20 | 1071.34 | 1099 | 19917 | 1962059.78 | 1071 | 1948913 | 2179.8346 | 1074645
2021-07-21 | 1071.46 | 1998 | 4358 | 1966699.82 | 1071 | 1948913 | 3962.9751 | 1074645
2021-07-22 | 1071.38 | 4146 | 2573 | 1963606.46 | 1071 | 1948913 | 8223.4708 | 1074645
2021-07-23 | 1071.27 | 4174 | 2011 | 1959353.09 | 1071 | 1948913 | 8279.008 | 1074645
2021-07-24 | 1071.24 | 2440 | 1850 | 1958193.08 | 1071 | 1948913 | 4839.6692 | 1074645
2021-07-25 | 1071.22 | 2438 | 2045 | 1957419.74 | 1071 | 1948913 | 4835.7023 | 1074645
2021-07-26 | 1071.17 | 2974 | 1991 | 1955486.39 | 1071 | 1948913 | 5898.8428 | 1074645
2021-07-27 | 1071.13 | 2449 | 1662 | 1953939.71 | 1071 | 1948913 | 4857.5205 | 1074645
2021-07-28 | 1071.05 | 2895 | 1322 | 1950846.35 | 1071 | 1948913 | 5742.1485 | 1074645
2021-07-29 | 1070.97 | 2663 | 1105 | 1947769.61 | 1071 | 1948913 | 5281.9833 | 1073501.61
2021-07-30 | 1070.95 | 1567 | 1181 | 1947007.35 | 1071 | 1948913 | 3108.0991 | 1072739.35
2021-07-31 | 1070.93 | 1275 | 890 | 1946245.09 | 1071 | 1948913 | 2528.9255 | 1071977.09
2021-08-01 | 1070.95 | 655 | 1040 | 1947007.35 | 1071 | 1948913 | 1299.1735 | 1072739.35
2021-08-02 | 1070.92 | 1302 | 725 | 1945863.96 | 1071 | 1948913 | 2582.4792 | 1071595.96
2021-08-03 | 1070.94 | 1334 | 1717 | 1946626.22 | 1071 | 1948913 | 2645.9503 | 1072358.22
2021-08-04 | 1070.94 | 1046 | 3010 | 1946626.22 | 1071 | 1948913 | 2074.7107 | 1072358.22
2021-08-05 | 1071 | 655 | 1810 | 1948913 | 1071 | 1948913 | 1299.1735 | 1074645
2021-08-06 | 1070.97 | 1513 | 938 | 1947769.61 | 1071 | 1948913 | 3000.9916 | 1073501.61
2021-08-07 | 1070.97 | 1296 | 1296 | 1947769.61 | 1071 | 1948913 | 2570.5784 | 1073501.61
2021-08-08 | 1070.89 | 1210 | 55 | 1944720.57 | 1071 | 1948913 | 2399.9999 | 1070452.57
2021-08-09 | 1070.87 | 1561 | 1175 | 1943958.31 | 1071 | 1948913 | 3096.1982 | 1069690.31
2021-08-10 | 1070.82 | 2022 | 1056 | 1942052.66 | 1071 | 1948913 | 4010.5784 | 1067784.66
2021-08-11 | 1070.79 | 2018 | 1442 | 1940909.27 | 1071 | 1948913 | 4002.6445 | 1066641.27
2021-08-12 | 1070.72 | 2007 | 659 | 1938241.36 | 1071 | 1948913 | 3980.8263 | 1063973.36
2021-08-13 | 1070.65 | 2461 | 1113 | 1935573.45 | 1071 | 1948913 | 4881.3221 | 1061305.45
2021-08-14 | 1070.64 | 1114 | 921 | 1935192.32 | 1071 | 1948913 | 2209.5867 | 1060924.32
2021-08-15 | 1070.63 | 1115 | 922 | 1934811.19 | 1071 | 1948913 | 2211.5702 | 1060543.19
2021-08-16 | 1070.65 | 1297 | 1297 | 1935573.45 | 1071 | 1948913 | 2572.5619 | 1061305.45
2021-08-17 | 1071.77 | 1083 | 22962 | 1978686.59 | 1071 | 1948913 | 2148.0991 | 1074645
2021-08-18 | 1072.29 | 1092 | 11374 | 1998952.93 | 1071 | 1948913 | 2165.9503 | 1074645
2021-08-19 | 1072.44 | 2014 | 4991 | 2004835.48 | 1071 | 1948913 | 3994.7106 | 1074645
2021-08-20 | 1072.51 | 2424 | 3816 | 2007580.67 | 1071 | 1948913 | 4807.9337 | 1074645
2021-08-21 | 1072.51 | 2424 | 3816 | 2007580.67 | 1071 | 1948913 | 4807.9337 | 1074645
2021-08-22 | 1072.59 | 2420 | 3612 | 2010718.03 | 1071 | 1948913 | 4799.9998 | 1074645
2021-08-23 | 1072.5 | 3948 | 2160 | 2007188.5 | 1071 | 1948913 | 7830.7435 | 1074645
2021-08-24 | 1072.34 | 1530 | 1852 | 2000913.78 | 1071 | 1948913 | 3034.7106 | 1074645
2021-08-25 | 1072.15 | 5610 | 1836 | 1993462.55 | 1071 | 1948913 | 11127.2723 | 1074645
2021-08-26 | 1071.95 | 5173 | 1211 | 1985646.65 | 1071 | 1948913 | 10260.4955 | 1074645
2021-08-27 | 1071.76 | 5128 | 1393 | 1978299.92 | 1071 | 1948913 | 10171.2393 | 1074645
2021-08-28 | 1071.63 | 4125 | 1568 | 1973273.21 | 1071 | 1948913 | 8181.8179 | 1074645
2021-08-29 | 1071.49 | 4138 | 992 | 1967859.83 | 1071 | 1948913 | 8207.603 | 1074645
2021-08-30 | 1071.35 | 3760 | 1401 | 1962446.45 | 1071 | 1948913 | 7457.851 | 1074645
2021-08-31 | 1071.56 | 1099 | 5228 | 1970566.52 | 1071 | 1948913 | 2179.8346 | 1074645
2021-09-01 | 1071.8 | 2678 | 7397 | 1979846.6 | 1071 | 1948913 | 5311.7353 | 1074645
2021-09-02 | 1071.73 | 4096 | 2720 | 1977139.91 | 1071 | 1948913 | 8124.2972 | 1074645
2021-09-03 | 1071.77 | 1086 | 1872 | 1978686.59 | 1071 | 1948913 | 2154.0495 | 1074645
2021-09-04 | 1071.81 | 1078 | 1865 | 1980233.27 | 1071 | 1948913 | 2138.1817 | 1074645
2021-09-05 | 1071.83 | 1118 | 1511 | 1981006.61 | 1071 | 1948913 | 2217.5206 | 1074645
2021-09-06 | 1071.81 | 2434 | 2041 | 1980233.27 | 1071 | 1948913 | 4827.7684 | 1074645
2021-09-07 | 1071.76 | 3389 | 2386 | 1978299.92 | 1071 | 1948913 | 6721.9832 | 1074645
2021-09-08 | 1071.85 | 652 | 2421 | 1981779.95 | 1071 | 1948913 | 1293.2231 | 1074645
2021-09-09 | 1071.8 | 2193 | 1210 | 1979846.6 | 1071 | 1948913 | 4349.7519 | 1074645
2021-09-10 | 1071.7 | 3301 | 1335 | 1975979.9 | 1071 | 1948913 | 6547.4378 | 1074645
2021-09-11 | 1071.71 | 1085 | 1281 | 1976366.57 | 1071 | 1948913 | 2152.066 | 1074645
2021-09-12 | 1071.72 | 1105 | 1302 | 1976753.24 | 1071 | 1948913 | 2191.7355 | 1074645
2021-09-13 | 1071.65 | 2403 | 1027 | 1974046.55 | 1071 | 1948913 | 4766.2808 | 1074645
2021-09-14 | 1071.56 | 2412 | 642 | 1970566.52 | 1071 | 1948913 | 4784.1321 | 1074645
2021-09-15 | 1071.54 | 3218 | 2825 | 1969793.18 | 1071 | 1948913 | 6382.8097 | 1074645
2021-09-16 | 1071.53 | 2362 | 2165 | 1969406.51 | 1071 | 1948913 | 4684.9585 | 1074645
2021-09-17 | 1071.46 | 2640 | 1264 | 1966699.82 | 1071 | 1948913 | 5236.3634 | 1074645
2021-09-18 | 1071.47 | 1153 | 1349 | 1967086.49 | 1071 | 1948913 | 2286.9421 | 1074645
2021-09-19 | 1071.48 | 1147 | 1344 | 1967473.16 | 1071 | 1948913 | 2275.0412 | 1074645
2021-09-20 | 1071.61 | 2848 | 5404 | 1972499.87 | 1071 | 1948913 | 5648.9254 | 1074645
2021-09-21 | 1071.79 | 2565 | 6104 | 1979459.93 | 1071 | 1948913 | 5087.6031 | 1074645
2021-09-22 | 1071.77 | 2883 | 2490 | 1978686.59 | 1071 | 1948913 | 5718.3469 | 1074645
2021-09-23 | 1071.75 | 2831 | 2438 | 1977913.25 | 1071 | 1948913 | 5615.2064 | 1074645
2021-09-24 | 1071.67 | 2788 | 1215 | 1974819.89 | 1071 | 1948913 | 5529.9171 | 1074645
2021-09-25 | 1071.65 | 1848 | 1455 | 1974046.55 | 1071 | 1948913 | 3665.4544 | 1074645
2021-09-26 | 1071.64 | 1362 | 1165 | 1973659.88 | 1071 | 1948913 | 2701.4875 | 1074645
2021-09-27 | 1071.53 | 4136 | 1973 | 1969406.51 | 1071 | 1948913 | 8203.6361 | 1074645
2021-09-28 | 1071.44 | 2846 | 1074 | 1965926.48 | 1071 | 1948913 | 5644.9585 | 1074645
2021-09-29 | 1071.38 | 2665 | 1488 | 1963606.46 | 1071 | 1948913 | 5285.9502 | 1074645
2021-09-30 | 1071.33 | 2092 | 1109 | 1961673.11 | 1070.9839 | 1948298.2742 | 4149.4213 | 1074030.2742
2021-10-01 | 1071.28 | 2430 | 1447 | 1959739.76 | 1070.9677 | 1947683.5484 | 4819.8345 | 1073415.5484
2021-10-02 | 1071.22 | 2211 | 1031 | 1957419.74 | 1070.9516 | 1947068.8226 | 4385.4544 | 1072800.8226
2021-10-03 | 1071.21 | 2238 | 2041 | 1957033.07 | 1070.9355 | 1946454.0968 | 4439.0081 | 1072186.0968
2021-10-04 | 1071.26 | 2682 | 3665 | 1958966.42 | 1070.9194 | 1945839.371 | 5319.6692 | 1071571.371
2021-10-05 | 1071.46 | 2458 | 6391 | 1966699.82 | 1070.9032 | 1945224.6452 | 4875.3717 | 1070956.6452
2021-10-06 | 1071.76 | 1530 | 7429 | 1978299.92 | 1070.8871 | 1944609.9194 | 3034.7106 | 1070341.9194
2021-10-07 | 1072.2 | 1556 | 10247 | 1995423.4 | 1070.871 | 1943995.1935 | 3086.2809 | 1069727.1935
2021-10-08 | 1072.43 | 2394 | 6962 | 2004443.31 | 1070.8548 | 1943380.4677 | 4748.4296 | 1069112.4677
2021-10-09 | 1072.53 | 1542 | 3528 | 2008365.01 | 1070.8387 | 1942765.7419 | 3058.5123 | 1068497.7419
2021-10-10 | 1072.58 | 1560 | 2553 | 2010325.86 | 1070.8226 | 1942151.0161 | 3094.2148 | 1067883.0161
2021-10-11 | 1072.58 | 2404 | 2404 | 2010325.86 | 1070.8065 | 1941536.2903 | 4768.2643 | 1067268.2903
2021-10-12 | 1072.43 | 5049 | 2070 | 2004443.31 | 1070.7903 | 1940921.5645 | 10014.5451 | 1066653.5645
2021-10-13 | 1072.24 | 5416 | 1642 | 1996992.08 | 1070.7742 | 1940306.8387 | 10742.4789 | 1066038.8387
2021-10-14 | 1072.04 | 5911 | 1939 | 1989148.68 | 1070.7581 | 1939692.1129 | 11724.2971 | 1065424.1129
2021-10-15 | 1071.82 | 5970 | 1634 | 1980619.94 | 1070.7419 | 1939077.3871 | 11841.3219 | 1064809.3871
2021-10-16 | 1071.72 | 3108 | 1144 | 1976753.24 | 1070.7258 | 1938462.6613 | 6164.6279 | 1064194.6613
2021-10-17 | 1071.65 | 3093 | 1717 | 1974046.55 | 1070.7097 | 1937847.9355 | 6134.8758 | 1063579.9355
2021-10-18 | 1071.48 | 4602 | 1259 | 1967473.16 | 1070.6935 | 1937233.2097 | 9127.9335 | 1062965.2097
2021-10-19 | 1071.38 | 3926 | 1960 | 1963606.46 | 1070.6774 | 1936618.4839 | 7787.1071 | 1062350.4839
2021-10-20 | 1071.27 | 3739 | 1576 | 1959353.09 | 1070.6613 | 1936003.7581 | 7416.1981 | 1061735.7581
2021-10-21 | 1071.17 | 3680 | 1714 | 1955486.39 | 1070.6452 | 1935389.0323 | 7299.1733 | 1061121.0323
2021-10-22 | 1071.08 | 3544 | 1774 | 1952006.36 | 1070.629 | 1934774.3065 | 7029.4212 | 1060506.3065
2021-10-23 | 1071.04 | 2418 | 1632 | 1950459.68 | 1070.6129 | 1934159.5806 | 4796.0329 | 1059891.5806
2021-10-24 | 1070.99 | 2409 | 1432 | 1948531.87 | 1070.5968 | 1933544.8548 | 4778.1816 | 1059276.8548
2021-10-25 | 1070.9 | 2434 | 700 | 1945101.7 | 1070.5806 | 1932930.129 | 4827.7684 | 1058662.129
2021-10-26 | 1070.86 | 2453 | 1683 | 1943577.18 | 1070.5645 | 1932315.4032 | 4865.4544 | 1058047.4032
2021-10-27 | 1070.81 | 2455 | 1492 | 1941671.53 | 1070.5484 | 1931700.6774 | 4869.4213 | 1057432.6774
2021-10-28 | 1070.79 | 2292 | 1906 | 1940909.27 | 1070.5323 | 1931085.9516 | 4546.1155 | 1056817.9516
2021-10-29 | 1070.75 | 2437 | 1667 | 1939384.75 | 1070.5161 | 1930471.2258 | 4833.7188 | 1056203.2258
2021-10-30 | 1070.76 | 1100 | 1293 | 1939765.88 | 1070.5 | 1929856.5 | 2181.8181 | 1055588.5
2021-10-31 | 1070.77 | 1162 | 1354 | 1940147.01 | 1070.4839 | 1929241.7742 | 2304.7933 | 1054973.7742
2021-11-01 | 1070.71 | 2558 | 1402 | 1937860.23 | 1070.4677 | 1928627.0484 | 5073.7188 | 1054359.0484
2021-11-02 | 1070.65 | 2063 | 908 | 1935573.45 | 1070.4516 | 1928012.3226 | 4091.9007 | 1053744.3226
2021-11-03 | 1070.61 | 2558 | 1787 | 1934048.93 | 1070.4355 | 1927397.5968 | 5073.7188 | 1053129.5968
2021-11-04 | 1070.54 | 2331 | 983 | 1931381.02 | 1070.4194 | 1926782.871 | 4623.4709 | 1052514.871
2021-11-05 | 1070.52 | 1504 | 1119 | 1930618.76 | 1070.4032 | 1926168.1452 | 2983.1404 | 1051900.1452
2021-11-06 | 1070.47 | 1809 | 845 | 1928713.11 | 1070.3871 | 1925553.4194 | 3588.099 | 1051285.4194
2021-11-07 | 1070.44 | 1859 | 1279 | 1927569.72 | 1070.371 | 1924938.6935 | 3687.2726 | 1050670.6935
2021-11-08 | 1070.39 | 2124 | 1162 | 1925664.07 | 1070.3548 | 1924323.9677 | 4212.8924 | 1050055.9677
2021-11-09 | 1070.32 | 2305 | 954 | 1922996.16 | 1070.3387 | 1923709.2419 | 4571.9007 | 1048728.16
2021-11-10 | 1070.28 | 2051 | 1284 | 1921471.64 | 1070.3226 | 1923094.5161 | 4068.099 | 1047203.64
2021-11-11 | 1070.32 | 2307 | 3075 | 1922996.16 | 1070.3065 | 1922479.7903 | 4575.8676 | 1048211.7903
2021-11-12 | 1070.31 | 2720 | 2529 | 1922615.03 | 1070.2903 | 1921865.0645 | 5395.0411 | 1047597.0645
2021-11-13 | 1070.24 | 2136 | 788 | 1919947.12 | 1070.2742 | 1921250.3387 | 4236.6941 | 1045679.12
2021-11-14 | 1070.22 | 1665 | 1280 | 1919184.86 | 1070.2581 | 1920635.6129 | 3302.4792 | 1044916.86
2021-11-15 | 1070.18 | 2958 | 2187 | 1917660.34 | 1070.2419 | 1920020.8871 | 5867.1072 | 1043392.34
2021-11-16 | 1070.15 | 2514 | 1936 | 1916516.95 | 1070.2258 | 1919406.1613 | 4986.4461 | 1042248.95
2021-11-17 | 1070.12 | 1697 | 1120 | 1915373.56 | 1070.2097 | 1918791.4355 | 3365.9503 | 1041105.56
2021-11-18 | 1070.08 | 1492 | 721 | 1913849.04 | 1070.1935 | 1918176.7097 | 2959.3387 | 1039581.04
2021-11-19 | 1070.09 | 1695 | 1888 | 1914230.17 | 1070.1774 | 1917561.9839 | 3361.9833 | 1039962.17
2021-11-20 | 1070.05 | 1493 | 722 | 1912705.65 | 1070.1613 | 1916947.2581 | 2961.3222 | 1038437.65
2021-11-21 | 1070.02 | 4081 | 3503 | 1911562.26 | 1070.1452 | 1916332.5323 | 8094.5452 | 1037294.26
2021-11-22 | 1070.01 | 1493 | 1301 | 1911181.13 | 1070.129 | 1915717.8065 | 2961.3222 | 1036913.13
2021-11-23 | 1069.93 | 2890 | 1362 | 1908174.44 | 1070.1129 | 1915103.0806 | 5732.2312 | 1033906.44
2021-11-24 | 1069.91 | 1496 | 1115 | 1907424.28 | 1070.0968 | 1914488.3548 | 2967.2726 | 1033156.28
2021-11-25 | 1069.88 | 1498 | 927 | 1906299.04 | 1070.0806 | 1913873.629 | 2971.2396 | 1032031.04
2021-11-26 | 1069.84 | 1485 | 722 | 1904798.72 | 1070.0645 | 1913258.9032 | 2945.4544 | 1030530.72
2021-11-27 | 1069.82 | 1520 | 1136 | 1904048.56 | 1070.0484 | 1912644.1774 | 3014.8759 | 1029780.56
2021-11-28 | 1069.78 | 1529 | 769 | 1902548.24 | 1070.0323 | 1912029.4516 | 3032.7272 | 1028280.24
2021-11-29 | 1069.75 | 1486 | 914 | 1901423 | 1070.0161 | 1911414.7258 | 2947.4379 | 1027155
2021-11-30 | 1069.72 | 1506 | 935 | 1900297.76 | 1070 | 1910800 | 2987.1073 | 1026029.76
2021-12-01 | 1069.7 | 1475 | 1093 | 1899547.6 | 1070 | 1910800 | 2925.6197 | 1025279.6
2021-12-02 | 1069.66 | 1439 | 677 | 1898047.28 | 1070 | 1910800 | 2854.2148 | 1023779.28
2021-12-03 | 1069.64 | 1455 | 1074 | 1897297.12 | 1070 | 1910800 | 2885.9503 | 1023029.12
2021-12-04 | 1069.63 | 1466 | 1275 | 1896922.04 | 1070 | 1910800 | 2907.7685 | 1022654.04
2021-12-05 | 1069.62 | 1481 | 1291 | 1896546.96 | 1070 | 1910800 | 2937.5206 | 1022278.96
2021-12-06 | 1069.59 | 1472 | 900 | 1895421.72 | 1070 | 1910800 | 2919.6693 | 1021153.72
2021-12-07 | 1069.59 | 1754 | 1754 | 1895421.72 | 1070 | 1910800 | 3479.0081 | 1021153.72
2021-12-08 | 1069.6 | 1547 | 1738 | 1895796.8 | 1070 | 1910800 | 3068.4296 | 1021528.8
2021-12-09 | 1069.6 | 1540 | 1540 | 1895796.8 | 1070 | 1910800 | 3054.5453 | 1021528.8
2021-12-10 | 1069.62 | 1758 | 2139 | 1896546.96 | 1070 | 1910800 | 3486.942 | 1022278.96
2021-12-11 | 1069.68 | 625 | 1768 | 1898797.44 | 1070 | 1910800 | 1239.6694 | 1024529.44
2021-12-12 | 1069.71 | 1524 | 2096 | 1899922.68 | 1070 | 1910800 | 3022.8098 | 1025654.68
2021-12-13 | 1069.68 | 1458 | 886 | 1898797.44 | 1070 | 1910800 | 2891.9007 | 1024529.44
2021-12-14 | 1069.68 | 1455 | 1455 | 1898797.44 | 1070 | 1910800 | 2885.9503 | 1024529.44
2021-12-15 | 1069.65 | 1463 | 892 | 1897672.2 | 1070 | 1910800 | 2901.8181 | 1023404.2
2021-12-16 | 1069.62 | 1527 | 955 | 1896546.96 | 1070 | 1910800 | 3028.7602 | 1022278.96
2021-12-17 | 1069.63 | 1276 | 1466 | 1896922.04 | 1070 | 1910800 | 2530.909 | 1022654.04
2021-12-18 | 1069.68 | 1487 | 2440 | 1898797.44 | 1070 | 1910800 | 2949.4214 | 1024529.44
2021-12-19 | 1069.71 | 1525 | 2097 | 1899922.68 | 1070 | 1910800 | 3024.7933 | 1025654.68
2021-12-20 | 1069.71 | 1479 | 1479 | 1899922.68 | 1070 | 1910800 | 2933.5536 | 1025654.68
2021-12-21 | 1069.68 | 1454 | 882 | 1898797.44 | 1070 | 1910800 | 2883.9668 | 1024529.44
2021-12-22 | 1069.67 | 1467 | 1277 | 1898422.36 | 1070 | 1910800 | 2909.752 | 1024154.36
2021-12-23 | 1069.65 | 1516 | 1135 | 1897672.2 | 1070 | 1910800 | 3006.942 | 1023404.2
2021-12-24 | 1069.63 | 1517 | 1135 | 1896922.04 | 1070 | 1910800 | 3008.9255 | 1022654.04
2021-12-25 | 1069.66 | 625 | 1197 | 1898047.28 | 1070 | 1910800 | 1239.6694 | 1023779.28
2021-12-26 | 1069.64 | 1507 | 1128 | 1897297.12 | 1070 | 1910800 | 2989.0908 | 1023029.12
2021-12-27 | 1069.63 | 1539 | 1348 | 1896922.04 | 1070 | 1910800 | 3052.5619 | 1022654.04
2021-12-28 | 1069.63 | 1484 | 1484 | 1896922.04 | 1070 | 1910800 | 2943.471 | 1022654.04
2021-12-29 | 1069.76 | 1529 | 4007 | 1901798.08 | 1070 | 1910800 | 3032.7272 | 1027530.08
2021-12-30 | 1070.05 | 1512 | 7049 | 1912705.65 | 1070 | 1910800 | 2999.0082 | 1036532
2021-12-31 | 1070.09 | 1516 | 2287 | 1914230.17 | 1070 | 1910800 | 3006.942 | 1036532
2022-01-01 | 1070.11 | 1476 | 1861 | 1914992.43 | 1070 | 1910800 | 2927.6032 | 1036532
2022-01-02 | 1070.57 | 1515 | 10374 | 1932524.41 | 1070 | 1910800 | 3004.9586 | 1036532
2022-01-03 | 1071.25 | 1520 | 14718 | 1958579.75 | 1070 | 1910800 | 3014.8759 | 1036532
2022-01-04 | 1071.35 | 2594 | 4560 | 1962446.45 | 1070 | 1910800 | 5145.1238 | 1036532
2022-01-05 | 1071.34 | 2353 | 2156 | 1962059.78 | 1070 | 1910800 | 4667.1073 | 1036532
2022-01-06 | 1071.32 | 2587 | 2191 | 1961286.44 | 1070 | 1910800 | 5131.2395 | 1036532
2022-01-07 | 1071.33 | 2432 | 2631 | 1961673.11 | 1070 | 1910800 | 4823.8015 | 1036532
2022-01-08 | 1071.36 | 1741 | 2331 | 1962833.12 | 1070 | 1910800 | 3453.223 | 1036532
2022-01-09 | 1071.3 | 2724 | 1544 | 1960513.1 | 1070 | 1910800 | 5402.975 | 1036532
2022-01-10 | 1071.28 | 2928 | 2535 | 1959739.76 | 1070 | 1910800 | 5807.6031 | 1036532
2022-01-11 | 1071.16 | 4481 | 2121 | 1955099.72 | 1070 | 1910800 | 8887.9336 | 1036532
2022-01-12 | 1071.05 | 3767 | 1604 | 1950846.35 | 1070 | 1910800 | 7471.7353 | 1036532
2022-01-13 | 1071 | 2585 | 1602 | 1948913 | 1070 | 1910800 | 5127.2725 | 1036532
2022-01-14 | 1070.97 | 2589 | 2014 | 1947769.61 | 1070 | 1910800 | 5135.2064 | 1036532
2022-01-15 | 1070.91 | 3326 | 2745 | 1945482.83 | 1070 | 1910800 | 6597.0245 | 1036532
2022-01-16 | 1070.92 | 2241 | 1858 | 1945863.96 | 1070 | 1910800 | 4444.9585 | 1036532
2022-01-17 | 1070.88 | 2820 | 2049 | 1944339.44 | 1070 | 1910800 | 5593.3882 | 1036532
2022-01-18 | 1070.88 | 2820 | 2049 | 1944339.44 | 1070 | 1910800 | 5593.3882 | 1036532
2022-01-19 | 1070.82 | 2233 | 1653 | 1942052.66 | 1070 | 1910800 | 4429.0907 | 1036532
2022-01-20 | 1070.8 | 2387 | 2004 | 1941290.4 | 1070 | 1910800 | 4734.5453 | 1036532
2022-01-21 | 1070.77 | 2396 | 1818 | 1940147.01 | 1070 | 1910800 | 4752.3965 | 1036532
2022-01-22 | 1070.74 | 1780 | 1202 | 1939003.62 | 1070 | 1910800 | 3530.5784 | 1036532
2022-01-23 | 1070.73 | 1743 | 1551 | 1938622.49 | 1070 | 1910800 | 3457.19 | 1036532
2022-01-24 | 1070.66 | 2867 | 1518 | 1935954.58 | 1070 | 1910800 | 5686.6114 | 1036532
2022-01-25 | 1070.6 | 2799 | 1644 | 1933667.8 | 1070 | 1910800 | 5551.7353 | 1036532
2022-01-26 | 1070.59 | 1961 | 1768 | 1933286.67 | 1070 | 1910800 | 3889.5866 | 1036532
2022-01-27 | 1070.58 | 1503 | 1310 | 1932905.54 | 1070 | 1910800 | 2981.1569 | 1036532
2022-01-28 | 1070.55 | 1631 | 953 | 1931762.15 | 1070 | 1910800 | 3235.0412 | 1036532
2022-01-29 | 1070.53 | 1537 | 1152 | 1930999.89 | 1070 | 1910800 | 3048.5949 | 1036532
2022-01-30 | 1070.52 | 1548 | 1346 | 1930618.76 | 1070 | 1910800 | 3070.4131 | 1036532
2022-01-31 | 1070.5 | 2002 | 1616 | 1929856.5 | 1070 | 1910800 | 3970.9089 | 1036532
2022-02-01 | 1070.49 | 1766 | 1574 | 1929475.37 | 1070 | 1910800 | 3502.8098 | 1036532
2022-02-02 | 1070.51 | 1533 | 1918 | 1930237.63 | 1070 | 1910800 | 3040.661 | 1036532
2022-02-03 | 1071.06 | 2008 | 12624 | 1951233.02 | 1070 | 1910800 | 3982.8098 | 1036532
2022-02-04 | 1072.3 | 1979 | 26420 | 1999345.1 | 1070 | 1910800 | 3925.2891 | 1036532
2022-02-05 | 1072.57 | 1507 | 6868 | 2009933.69 | 1070 | 1910800 | 2989.0908 | 1036532
2022-02-06 | 1072.68 | 1512 | 3699 | 2014247.56 | 1070 | 1910800 | 2999.0082 | 1036532
2022-02-07 | 1072.55 | 5018 | 2435 | 2009149.35 | 1070 | 1910800 | 9953.0575 | 1036532
2022-02-08 | 1072.4 | 5739 | 2920 | 2003266.8 | 1070 | 1910800 | 11383.1401 | 1036532
2022-02-09 | 1072.23 | 5740 | 2363 | 1996599.91 | 1070 | 1910800 | 11385.1235 | 1036532
2022-02-10 | 1072.06 | 5748 | 2372 | 1989933.02 | 1070 | 1910800 | 11400.9913 | 1036532
2022-02-11 | 1071.88 | 5754 | 2203 | 1982939.96 | 1070 | 1910800 | 11412.8921 | 1036532
2022-02-12 | 1071.69 | 5763 | 2025 | 1975593.23 | 1070 | 1910800 | 11430.7434 | 1036532
2022-02-13 | 1071.6 | 3523 | 1756 | 1972113.2 | 1070 | 1910800 | 6987.7683 | 1036532
2022-02-14 | 1071.41 | 6034 | 2298 | 1964766.47 | 1070 | 1910800 | 11968.264 | 1036532
2022-02-15 | 1071.33 | 3420 | 1847 | 1961673.11 | 1070 | 1910800 | 6783.4708 | 1036532
2022-02-16 | 1071.28 | 3105 | 2122 | 1959739.76 | 1070 | 1910800 | 6158.6775 | 1036532
2022-02-17 | 1071.35 | 3090 | 4466 | 1962446.45 | 1070 | 1910800 | 6128.9254 | 1036532
2022-02-18 | 1071.48 | 2234 | 4790 | 1967473.16 | 1070 | 1910800 | 4431.0742 | 1036532
2022-02-19 | 1071.47 | 2723 | 2526 | 1967086.49 | 1070 | 1910800 | 5400.9915 | 1036532
2022-02-20 | 1071.45 | 2885 | 2492 | 1966313.15 | 1070 | 1910800 | 5722.3138 | 1036532
2022-02-21 | 1071.45 | 3880 | 3880 | 1966313.15 | 1070 | 1910800 | 7695.8675 | 1036532
2022-02-22 | 1071.41 | 3497 | 2711 | 1964766.47 | 1070 | 1910800 | 6936.1981 | 1036532
2022-02-23 | 1071.51 | 3428 | 5394 | 1968633.17 | 1070 | 1910800 | 6799.3386 | 1036532
2022-02-24 | 1071.54 | 2654 | 3244 | 1969793.18 | 1070 | 1910800 | 5264.132 | 1036532
2022-02-25 | 1071.51 | 2657 | 2067 | 1968633.17 | 1070 | 1910800 | 5270.0824 | 1036532
2022-02-26 | 1071.5 | 2575 | 2378 | 1968246.5 | 1070 | 1910800 | 5107.4378 | 1036532
2022-02-27 | 1071.67 | 2788 | 6131 | 1974819.89 | 1070 | 1910800 | 5529.9171 | 1036532
2022-02-28 | 1071.64 | 3983 | 3393 | 1973659.88 | 1070 | 1910800 | 7900.165 | 1036532
2022-03-01 | 1071.55 | 4204 | 2434 | 1970179.85 | 1070 | 1910800 | 8338.5121 | 1036532
2022-03-02 | 1071.49 | 3787 | 2608 | 1967859.83 | 1070 | 1910800 | 7511.4047 | 1036532
2022-03-03 | 1071.43 | 3322 | 2142 | 1965539.81 | 1070 | 1910800 | 6589.0907 | 1036532
2022-03-04 | 1071.42 | 2602 | 2405 | 1965153.14 | 1070 | 1910800 | 5160.9915 | 1036532
2022-03-05 | 1071.48 | 2936 | 4116 | 1967473.16 | 1070 | 1910800 | 5823.4709 | 1036532
2022-03-06 | 1071.36 | 2569 | 210 | 1962833.12 | 1070 | 1910800 | 5095.537 | 1036532
2022-03-07 | 1071.26 | 3727 | 1760 | 1958966.42 | 1070 | 1910800 | 7392.3964 | 1036532
2022-03-08 | 1071.4 | 3782 | 6535 | 1964379.8 | 1070 | 1910800 | 7501.4873 | 1036532
2022-03-09 | 1071.69 | 3154 | 8853 | 1975593.23 | 1070 | 1910800 | 6255.8675 | 1036532
2022-03-10 | 1071.72 | 3291 | 3884 | 1976753.24 | 1070 | 1910800 | 6527.6031 | 1036532
2022-03-11 | 1071.69 | 3327 | 2735 | 1975593.23 | 1070 | 1910800 | 6599.008 | 1036532
2022-03-12 | 1071.66 | 3649 | 3061 | 1974433.22 | 1070 | 1910800 | 7237.6857 | 1036532
2022-03-13 | 1071.57 | 4072 | 2301 | 1970953.19 | 1070 | 1910800 | 8076.6939 | 1036532
2022-03-14 | 1071.51 | 3738 | 2560 | 1968633.17 | 1070 | 1910800 | 7414.2146 | 1036532
2022-03-15 | 1071.46 | 3773 | 2790 | 1966699.82 | 1070 | 1910800 | 7483.6361 | 1036532
2022-03-16 | 1071.6 | 3765 | 6518 | 1972113.2 | 1070 | 1910800 | 7467.7683 | 1036532
2022-03-17 | 1071.59 | 3744 | 3547 | 1971726.53 | 1070 | 1910800 | 7426.1154 | 1036532
2022-03-18 | 1071.67 | 3712 | 5295 | 1974819.89 | 1070 | 1910800 | 7362.6444 | 1036532
2022-03-19 | 1071.66 | 3331 | 3134 | 1974433.22 | 1070 | 1910800 | 6606.9419 | 1036532
2022-03-20 | 1071.63 | 3364 | 2774 | 1973273.21 | 1070 | 1910800 | 6672.3964 | 1036532
2022-03-21 | 1071.58 | 3752 | 2769 | 1971339.86 | 1070 | 1910800 | 7441.9832 | 1036532
2022-03-22 | 1071.46 | 5056 | 2697 | 1966699.82 | 1070 | 1910800 | 10028.4294 | 1036532
2022-03-23 | 1071.76 | 5509 | 11408 | 1978299.92 | 1070 | 1910800 | 10926.9417 | 1036532
2022-03-24 | 1071.82 | 3911 | 5087 | 1980619.94 | 1070 | 1910800 | 7757.3551 | 1036532
2022-03-25 | 1071.86 | 2427 | 3217 | 1982166.62 | 1070 | 1910800 | 4813.8841 | 1036532
2022-03-26 | 1071.82 | 3485 | 2696 | 1980619.94 | 1070 | 1910800 | 6912.3964 | 1036532
2022-03-27 | 1071.63 | 6775 | 3042 | 1973273.21 | 1070 | 1910800 | 13438.016 | 1036532
2022-03-28 | 1071.41 | 6557 | 2232 | 1964766.47 | 1070 | 1910800 | 13005.6193 | 1036532
2022-03-29 | 1071.31 | 5014 | 3047 | 1960899.77 | 1070 | 1910800 | 9945.1236 | 1036532
2022-03-30 | 1071.22 | 3960 | 2191 | 1957419.74 | 1070 | 1910800 | 7854.5452 | 1036532
2022-03-31 | 1071.23 | 4292 | 4488 | 1957806.41 | 1070 | 1910800 | 8513.0575 | 1036532
2022-04-01 | 1071.17 | 3764 | 2585 | 1955486.39 | 1070 | 1910800 | 7465.7848 | 1036532
2022-04-02 | 1071.11 | 3741 | 2561 | 1953166.37 | 1070 | 1910800 | 7420.165 | 1036532
2022-04-03 | 1071.05 | 3454 | 2274 | 1950846.35 | 1070 | 1910800 | 6850.9088 | 1036532
2022-04-04 | 1071.01 | 3524 | 2738 | 1949299.67 | 1070 | 1910800 | 6989.7518 | 1036532
2022-04-05 | 1071.33 | 2427 | 8719 | 1961673.11 | 1070 | 1910800 | 4813.8841 | 1036532
2022-04-06 | 1071.49 | 2425 | 3571 | 1967859.83 | 1070 | 1910800 | 4809.9172 | 1036532
2022-04-07 | 1071.54 | 2653 | 3636 | 1969793.18 | 1070 | 1910800 | 5262.1486 | 1036532
2022-04-08 | 1071.53 | 3338 | 3141 | 1969406.51 | 1070 | 1910800 | 6620.8262 | 1036532
2022-04-09 | 1071.49 | 3317 | 1301 | 1967859.83 | 1070 | 1910800 | 6579.1733 | 1036532
2022-04-10 | 1071.47 | 3333 | 2939 | 1967086.49 | 1070 | 1910800 | 6610.9088 | 1036532
2022-04-11 | 1071.4 | 4012 | 2636 | 1964379.8 | 1070 | 1910800 | 7957.6857 | 1036532
2022-04-12 | 1071.31 | 4132 | 2362 | 1960899.77 | 1070 | 1910800 | 8195.7022 | 1036532
2022-04-13 | 1071.26 | 3540 | 2557 | 1958966.42 | 1070 | 1910800 | 7021.4873 | 1036532
2022-04-14 | 1071.18 | 3777 | 2204 | 1955873.06 | 1070 | 1910800 | 7491.57 | 1036532
2022-04-15 | 1071.16 | 2807 | 2414 | 1955099.72 | 1070.0625 | 1913182.0625 | 5567.6031 | 1038914.0625
2022-04-16 | 1071.27 | 1952 | 4115 | 1959353.09 | 1070.125 | 1915564.125 | 3871.7354 | 1041296.125
2022-04-17 | 1071.31 | 1957 | 2743 | 1960899.77 | 1070.1875 | 1917946.1875 | 3881.6527 | 1043678.1875
2022-04-18 | 1071.27 | 3319 | 2533 | 1959353.09 | 1070.25 | 1920328.25 | 6583.1402 | 1046060.25
2022-04-19 | 1071.2 | 3345 | 1969 | 1956646.4 | 1070.3125 | 1922710.3125 | 6634.7105 | 1048442.3125
2022-04-20 | 1071.21 | 2448 | 2644 | 1957033.07 | 1070.375 | 1925092.375 | 4855.537 | 1050824.375
2022-04-21 | 1071.24 | 1515 | 2105 | 1958193.08 | 1070.4375 | 1927474.4375 | 3004.9586 | 1053206.4375
2022-04-22 | 1071.25 | 2035 | 2232 | 1958579.75 | 1070.5 | 1929856.5 | 4036.3635 | 1055588.5
2022-04-23 | 1071.25 | 1986 | 1986 | 1958579.75 | 1070.5625 | 1932238.5625 | 3939.1734 | 1057970.5625
2022-04-24 | 1071.25 | 1997 | 1997 | 1958579.75 | 1070.625 | 1934620.625 | 3960.9916 | 1060352.625
2022-04-25 | 1071.17 | 3297 | 1724 | 1955486.39 | 1070.6875 | 1937002.6875 | 6539.5039 | 1062734.6875
2022-04-26 | 1071.14 | 2403 | 1813 | 1954326.38 | 1070.75 | 1939384.75 | 4766.2808 | 1065116.75
2022-04-27 | 1071.14 | 1998 | 1998 | 1954326.38 | 1070.8125 | 1941766.8125 | 3962.9751 | 1067498.8125
2022-04-28 | 1071.11 | 1998 | 1408 | 1953166.37 | 1070.875 | 1944148.875 | 3962.9751 | 1069880.875
2022-04-29 | 1071.11 | 2007 | 2007 | 1953166.37 | 1070.9375 | 1946530.9375 | 3980.8263 | 1072262.9375
2022-04-30 | 1071.09 | 1954 | 1561 | 1952393.03 | 1071 | 1948913 | 3875.7023 | 1074645
2022-05-01 | 1071.1 | 1517 | 1713 | 1952779.7 | 1071 | 1948913 | 3008.9255 | 1074645
2022-05-02 | 1071.07 | 2457 | 1864 | 1951619.69 | 1071 | 1948913 | 4873.3882 | 1074645
2022-05-03 | 1071.03 | 2442 | 1659 | 1950073.01 | 1071 | 1948913 | 4843.6362 | 1074645
2022-05-04 | 1071.03 | 2865 | 2865 | 1950073.01 | 1071 | 1948913 | 5682.6444 | 1074645
2022-05-05 | 1071.03 | 1533 | 1533 | 1950073.01 | 1071 | 1948913 | 3040.661 | 1074645
2022-05-06 | 1071.05 | 1559 | 1830 | 1950846.35 | 1071 | 1948913 | 3092.2313 | 1074645
2022-05-07 | 1071.05 | 1506 | 1506 | 1950846.35 | 1071 | 1948913 | 2987.1073 | 1074645
2022-05-08 | 1071.05 | 1544 | 1544 | 1950846.35 | 1071 | 1948913 | 3062.4792 | 1074645
2022-05-09 | 1071.05 | 1564 | 1564 | 1950846.35 | 1071 | 1948913 | 3102.1486 | 1074645
2022-05-10 | 1071 | 2006 | 1023 | 1948913 | 1071 | 1948913 | 3978.8428 | 1074645
2022-05-11 | 1070.98 | 1963 | 1580 | 1948150.74 | 1071 | 1948913 | 3893.5536 | 1073882.74
2022-05-12 | 1070.95 | 1980 | 1402 | 1947007.35 | 1071 | 1948913 | 3927.2726 | 1072739.35
2022-05-13 | 1070.92 | 1965 | 1388 | 1945863.96 | 1071 | 1948913 | 3897.5205 | 1071595.96
2022-05-14 | 1070.9 | 1506 | 1120 | 1945101.7 | 1071 | 1948913 | 2987.1073 | 1070833.7
2022-05-15 | 1070.9 | 1507 | 1507 | 1945101.7 | 1071 | 1948913 | 2989.0908 | 1070833.7
2022-05-16 | 1070.86 | 2009 | 1239 | 1943577.18 | 1071 | 1948913 | 3984.7932 | 1069309.18
2022-05-17 | 1070.81 | 2003 | 1040 | 1941671.53 | 1071 | 1948913 | 3972.8924 | 1067403.53
2022-05-18 | 1070.75 | 2446 | 1290 | 1939384.75 | 1071 | 1948913 | 4851.5701 | 1065116.75
2022-05-19 | 1070.66 | 2607 | 873 | 1935954.58 | 1071 | 1948913 | 5170.9089 | 1061686.58
2022-05-20 | 1070.6 | 2455 | 1300 | 1933667.8 | 1071 | 1948913 | 4869.4213 | 1059399.8
2022-05-21 | 1070.59 | 1108 | 915 | 1933286.67 | 1071 | 1948913 | 2197.6859 | 1059018.67
2022-05-22 | 1070.59 | 1125 | 1125 | 1933286.67 | 1071 | 1948913 | 2231.4049 | 1059018.67
2022-05-23 | 1070.77 | 1083 | 4550 | 1940147.01 | 1071 | 1948913 | 2148.0991 | 1065879.01
2022-05-24 | 1070.84 | 1101 | 2450 | 1942814.92 | 1071 | 1948913 | 2183.8016 | 1068546.92
2022-05-25 | 1070.85 | 1534 | 1726 | 1943196.05 | 1071 | 1948913 | 3042.6445 | 1068928.05
2022-05-26 | 1071.16 | 1554 | 7587 | 1955099.72 | 1071 | 1948913 | 3082.3139 | 1074645
2022-05-27 | 1071.38 | 2598 | 6924 | 1963606.46 | 1071 | 1948913 | 5153.0577 | 1074645
2022-05-28 | 1071.39 | 2416 | 2612 | 1963993.13 | 1071 | 1948913 | 4792.0659 | 1074645
2022-05-29 | 1071.37 | 2436 | 2043 | 1963219.79 | 1071 | 1948913 | 4831.7354 | 1074645
2022-05-30 | 1071.34 | 2444 | 1854 | 1962059.78 | 1071 | 1948913 | 4847.6031 | 1074645
2022-05-31 | 1071.27 | 3342 | 1966 | 1959353.09 | 1071 | 1948913 | 6628.7601 | 1074645
2022-06-01 | 1071.14 | 3805 | 1249 | 1954326.38 | 1071 | 1948913 | 7547.1072 | 1074645
2022-06-02 | 1071.03 | 3465 | 1302 | 1950073.01 | 1071 | 1948913 | 6872.727 | 1074645
2022-06-03 | 1070.97 | 2898 | 1733 | 1947769.61 | 1071 | 1948913 | 5748.099 | 1073501.61
2022-06-04 | 1070.92 | 1973 | 1010 | 1945863.96 | 1071 | 1948913 | 3913.3883 | 1071595.96
2022-06-05 | 1070.86 | 2010 | 854 | 1943577.18 | 1071 | 1948913 | 3986.7767 | 1069309.18
2022-06-06 | 1070.84 | 2506 | 2121 | 1942814.92 | 1071 | 1948913 | 4970.5783 | 1068546.92
2022-06-07 | 1070.8 | 2909 | 2138 | 1941290.4 | 1071 | 1948913 | 5769.9171 | 1067022.4
2022-06-08 | 1070.74 | 2903 | 1747 | 1939003.62 | 1071 | 1948913 | 5758.0163 | 1064735.62
2022-06-09 | 1070.79 | 659 | 1622 | 1940909.27 | 1071 | 1948913 | 1307.1074 | 1066641.27
2022-06-10 | 1070.79 | 1114 | 1114 | 1940909.27 | 1071 | 1948913 | 2209.5867 | 1066641.27
2022-06-11 | 1070.79 | 1088 | 1088 | 1940909.27 | 1071 | 1948913 | 2158.0164 | 1066641.27
2022-06-12 | 1070.78 | 1107 | 915 | 1940528.14 | 1071 | 1948913 | 2195.7024 | 1066260.14
2022-06-13 | 1070.76 | 3125 | 3125 | 1939765.88 | 1071 | 1948913 | 6198.3469 | 1065497.88
2022-06-14 | 1070.76 | 1677 | 1677 | 1939765.88 | 1071 | 1948913 | 3326.2809 | 1065497.88
2022-06-15 | 1070.7 | 1832 | 676 | 1937479.1 | 1071 | 1948913 | 3633.7189 | 1063211.1
2022-06-16 | 1070.69 | 1804 | 1608 | 1937097.97 | 1071 | 1948913 | 3578.1817 | 1062829.97
2022-06-17 | 1070.65 | 1589 | 821 | 1935573.45 | 1071 | 1948913 | 3151.7354 | 1061305.45
2022-06-18 | 1070.66 | 1114 | 1306 | 1935954.58 | 1071 | 1948913 | 2209.5867 | 1061686.58
2022-06-19 | 1070.61 | 1005 | 42 | 1934048.93 | 1071 | 1948913 | 1993.3884 | 1059780.93
2022-06-20 | 1070.58 | 1518 | 940 | 1932905.54 | 1071 | 1948913 | 3010.909 | 1058637.54
2022-06-21 | 1070.52 | 1585 | 430 | 1930618.76 | 1071 | 1948913 | 3143.8015 | 1056350.76
2022-06-22 | 1070.47 | 1578 | 614 | 1928713.11 | 1071 | 1948913 | 3129.9172 | 1054445.11
2022-06-23 | 1070.42 | 1865 | 902 | 1926807.46 | 1071 | 1948913 | 3699.1734 | 1052539.46
2022-06-24 | 1070.35 | 1593 | 245 | 1924139.55 | 1071 | 1948913 | 3159.6693 | 1049871.55
2022-06-25 | 1070.33 | 1090 | 705 | 1923377.29 | 1071 | 1948913 | 2161.9834 | 1049109.29
2022-06-26 | 1070.31 | 1116 | 730 | 1922615.03 | 1071 | 1948913 | 2213.5536 | 1048347.03
2022-06-27 | 1070.3 | 1995 | 1803 | 1922233.9 | 1071 | 1948913 | 3957.0246 | 1047965.9
2022-06-28 | 1070.21 | 2480 | 746 | 1918803.73 | 1071 | 1948913 | 4919.0081 | 1044535.73
2022-06-29 | 1070.13 | 2473 | 932 | 1915754.69 | 1071 | 1948913 | 4905.1238 | 1041486.69
2022-06-30 | 1070.04 | 2483 | 750 | 1912324.52 | 1071 | 1948913 | 4924.9585 | 1038056.52
2022-07-01 | 1069.98 | 2029 | 876 | 1910049.84 | 1071 | 1948913 | 4024.4627 | 1035781.84
2022-07-02 | 1069.96 | 1530 | 1149 | 1909299.68 | 1071 | 1948913 | 3034.7106 | 1035031.68
2022-07-03 | 1070.04 | 1108 | 2642 | 1912324.52 | 1071 | 1948913 | 2197.6859 | 1038056.52
2022-07-04 | 1070.06 | 1118 | 1503 | 1913086.78 | 1071 | 1948913 | 2217.5206 | 1038818.78
2022-07-05 | 1069.97 | 2611 | 883 | 1909674.76 | 1071 | 1948913 | 5178.8428 | 1035406.76
2022-07-06 | 1069.9 | 2224 | 890 | 1907049.2 | 1071 | 1948913 | 4411.2395 | 1032781.2
2022-07-07 | 1069.92 | 1938 | 2319 | 1907799.36 | 1071 | 1948913 | 3843.9668 | 1033531.36
2022-07-08 | 1069.92 | 2621 | 2621 | 1907799.36 | 1071 | 1948913 | 5198.6775 | 1033531.36
2022-07-09 | 1070.08 | 1111 | 4177 | 1913849.04 | 1071 | 1948913 | 2203.6363 | 1039581.04
2022-07-10 | 1070.13 | 1574 | 2537 | 1915754.69 | 1071 | 1948913 | 3121.9834 | 1041486.69
2022-07-11 | 1070.1 | 2099 | 1521 | 1914611.3 | 1071 | 1948913 | 4163.3056 | 1040343.3
2022-07-12 | 1070.04 | 2042 | 887 | 1912324.52 | 1071 | 1948913 | 4050.2478 | 1038056.52
2022-07-13 | 1070.08 | 2043 | 2813 | 1913849.04 | 1071 | 1948913 | 4052.2313 | 1039581.04
2022-07-14 | 1070.01 | 2016 | 668 | 1911181.13 | 1071 | 1948913 | 3998.6775 | 1036913.13
2022-07-15 | 1069.96 | 1961 | 1005 | 1909299.68 | 1071 | 1948913 | 3889.5866 | 1035031.68
2022-07-16 | 1069.9 | 1998 | 855 | 1907049.2 | 1071 | 1948913 | 3962.9751 | 1032781.2
2022-07-17 | 1069.87 | 1568 | 996 | 1905923.96 | 1071 | 1948913 | 3110.0825 | 1031655.96
2022-07-18 | 1069.8 | 2503 | 1169 | 1903298.4 | 1071 | 1948913 | 4964.6279 | 1029030.4
2022-07-19 | 1069.79 | 2043 | 1852 | 1902923.32 | 1071 | 1948913 | 4052.2313 | 1028655.32
2022-07-20 | 1069.76 | 2055 | 1484 | 1901798.08 | 1071 | 1948913 | 4076.0329 | 1027530.08
2022-07-21 | 1069.74 | 2050 | 1669 | 1901047.92 | 1071 | 1948913 | 4066.1155 | 1026779.92
2022-07-22 | 1069.67 | 2048 | 714 | 1898422.36 | 1071 | 1948913 | 4062.1486 | 1024154.36
2022-07-23 | 1069.63 | 1557 | 794 | 1896922.04 | 1071 | 1948913 | 3088.2643 | 1022654.04
2022-07-24 | 1069.62 | 5885 | 2035 | 1896546.96 | 1071 | 1948913 | 11672.7268 | 1022278.96
2022-07-25 | 1069.53 | 2102 | 768 | 1893171.24 | 1071 | 1948913 | 4169.256 | 1018903.24
2022-07-26 | 1069.45 | 2040 | 515 | 1890170.6 | 1071 | 1948913 | 4046.2808 | 1015902.6
2022-07-27 | 1069.36 | 2491 | 776 | 1886794.88 | 1071 | 1948913 | 4940.8263 | 1012526.88
2022-07-28 | 1069.25 | 2513 | 417 | 1882669 | 1071 | 1948913 | 4984.4626 | 1008401
2022-07-29 | 1069.17 | 2059 | 535 | 1879668.36 | 1071 | 1948913 | 4083.9668 | 1005400.36
2022-07-30 | 1069.17 | 1120 | 1120 | 1879668.36 | 1071 | 1948913 | 2221.4875 | 1005400.36
2022-07-31 | 1069.17 | 1124 | 1124 | 1879668.36 | 1071 | 1948913 | 2229.4214 | 1005400.36
2022-08-01 | 1069.14 | 1114 | 542 | 1878543.12 | 1071 | 1948913 | 2209.5867 | 1004275.12
2022-08-02 | 1069.11 | 1327 | 755 | 1877417.88 | 1071 | 1948913 | 2632.066 | 1003149.88
2022-08-03 | 1069.09 | 1348 | 967 | 1876667.72 | 1071 | 1948913 | 2673.7189 | 1002399.72
2022-08-04 | 1069.06 | 1120 | 548 | 1875542.48 | 1071 | 1948913 | 2221.4875 | 1001274.48
2022-08-05 | 1069.04 | 1343 | 962 | 1874792.32 | 1071 | 1948913 | 2663.8016 | 1000524.32
2022-08-06 | 1069.03 | 1105 | 915 | 1874417.24 | 1071 | 1948913 | 2191.7355 | 1000149.24
2022-08-07 | 1069 | 1125 | 553 | 1873292 | 1071 | 1948913 | 2231.4049 | 999024
2022-08-08 | 1068.98 | 1365 | 993 | 1872552.3 | 1071 | 1948913 | 2707.4379 | 998284.3
2022-08-09 | 1068.97 | 1121 | 935 | 1872182.45 | 1071 | 1948913 | 2223.471 | 997914.45
2022-08-10 | 1069 | 1126 | 1684 | 1873292 | 1071 | 1948913 | 2233.3883 | 999024
2022-08-11 | 1068.99 | 1126 | 941 | 1872922.15 | 1071 | 1948913 | 2233.3883 | 998654.15
2022-08-12 | 1068.97 | 1115 | 742 | 1872182.45 | 1071 | 1948913 | 2211.5702 | 997914.45
2022-08-13 | 1068.89 | 1565 | 72 | 1869223.65 | 1071 | 1948913 | 3104.1321 | 994955.65
2022-08-14 | 1068.86 | 1147 | 587 | 1868114.1 | 1071 | 1948913 | 2275.0412 | 993846.1
2022-08-15 | 1068.8 | 1640 | 521 | 1865895 | 1071 | 1948913 | 3252.8924 | 991627
2022-08-16 | 1068.77 | 1134 | 574 | 1864785.45 | 1071 | 1948913 | 2249.2561 | 990517.45
2022-08-17 | 1068.72 | 1127 | 195 | 1862936.2 | 1071 | 1948913 | 2235.3718 | 988668.2
2022-08-18 | 1068.73 | 1102 | 1288 | 1863306.05 | 1071 | 1948913 | 2185.785 | 989038.05
2022-08-19 | 1068.69 | 1123 | 374 | 1861826.65 | 1071 | 1948913 | 2227.4379 | 987558.65
2022-08-20 | 1068.71 | 1102 | 1477 | 1862566.35 | 1071 | 1948913 | 2185.785 | 988298.35
2022-08-21 | 1068.73 | 1122 | 1495 | 1863306.05 | 1071 | 1948913 | 2225.4545 | 989038.05
2022-08-22 | 1068.7 | 1154 | 594 | 1862196.5 | 1071 | 1948913 | 2288.9255 | 987928.5
2022-08-23 | 1068.68 | 1128 | 755 | 1861456.8 | 1071 | 1948913 | 2237.3553 | 987188.8
2022-08-24 | 1068.67 | 1128 | 942 | 1861086.95 | 1071 | 1948913 | 2237.3553 | 986818.95
2022-08-25 | 1068.68 | 1122 | 1308 | 1861456.8 | 1071 | 1948913 | 2225.4545 | 987188.8
2022-08-26 | 1068.67 | 1123 | 937 | 1861086.95 | 1071 | 1948913 | 2227.4379 | 986818.95
2022-08-27 | 1068.64 | 1320 | 760 | 1859977.4 | 1071 | 1948913 | 2618.1817 | 985709.4
2022-08-28 | 1068.61 | 1128 | 568 | 1858867.85 | 1071 | 1948913 | 2237.3553 | 984599.85
2022-08-29 | 1068.56 | 1264 | 332 | 1857018.6 | 1071 | 1948913 | 2507.1073 | 982750.6
2022-08-30 | 1068.45 | 2527 | 474 | 1852950.25 | 1071 | 1948913 | 5012.2312 | 978682.25
2022-08-31 | 1068.42 | 1343 | 784 | 1851840.7 | 1071 | 1948913 | 2663.8016 | 977572.7
2022-09-01 | 1068.36 | 1361 | 241 | 1849621.6 | 1071 | 1948913 | 2699.504 | 975353.6
2022-09-02 | 1068.39 | 1344 | 1904 | 1850731.15 | 1071 | 1948913 | 2665.785 | 976463.15
2022-09-03 | 1068.5 | 963 | 3015 | 1854799.5 | 1071 | 1948913 | 1910.0826 | 980531.5
2022-09-04 | 1068.6 | 977 | 2843 | 1858498 | 1071 | 1948913 | 1937.8512 | 984230
2022-09-05 | 1068.88 | 1112 | 6336 | 1868853.8 | 1071 | 1948913 | 2205.6198 | 994585.8
2022-09-06 | 1068.88 | 2523 | 2523 | 1868853.8 | 1071 | 1948913 | 5004.2973 | 994585.8
2022-09-07 | 1068.74 | 4284 | 1672 | 1863675.9 | 1071 | 1948913 | 8497.1898 | 989407.9
2022-09-08 | 1068.68 | 2410 | 1290 | 1861456.8 | 1071 | 1948913 | 4780.1651 | 987188.8
2022-09-09 | 1068.66 | 1276 | 903 | 1860717.1 | 1071 | 1948913 | 2530.909 | 986449.1
2022-09-10 | 1068.66 | 1103 | 1103 | 1860717.1 | 1071 | 1948913 | 2187.7685 | 986449.1
2022-09-11 | 1068.64 | 1128 | 755 | 1859977.4 | 1071 | 1948913 | 2237.3553 | 985709.4
2022-09-12 | 1068.53 | 2800 | 748 | 1855909.05 | 1071 | 1948913 | 5553.7188 | 981641.05
2022-09-13 | 1068.45 | 2175 | 682 | 1852950.25 | 1071 | 1948913 | 4314.0494 | 978682.25
2022-09-14 | 1068.44 | 1105 | 917 | 1852580.4 | 1071 | 1948913 | 2191.7355 | 978312.4
2022-09-15 | 1068.4 | 1136 | 392 | 1851101 | 1071 | 1948913 | 2253.2231 | 976833
2022-09-16 | 1068.34 | 1621 | 501 | 1848881.9 | 1071 | 1948913 | 3215.2065 | 974613.9
2022-09-17 | 1068.32 | 968 | 592 | 1848142.2 | 1071 | 1948913 | 1919.9999 | 973874.2
2022-09-18 | 1068.29 | 994 | 436 | 1847032.65 | 1071 | 1948913 | 1971.5702 | 972764.65
2022-09-19 | 1068.26 | 1152 | 593 | 1845923.1 | 1071 | 1948913 | 2284.9586 | 971655.1
2022-09-20 | 1068.24 | 1127 | 754 | 1845183.4 | 1071 | 1948913 | 2235.3718 | 970915.4
2022-09-21 | 1068.2 | 1126 | 379 | 1843704 | 1071 | 1948913 | 2233.3883 | 969436
2022-09-22 | 1068.14 | 1350 | 231 | 1841484.9 | 1071 | 1948913 | 2677.6858 | 967216.9
2022-09-23 | 1068.06 | 1791 | 298 | 1838526.1 | 1071 | 1948913 | 3552.3966 | 964258.1
2022-09-24 | 1068 | 1564 | 445 | 1836307 | 1071 | 1948913 | 3102.1486 | 962039
2022-09-25 | 1067.92 | 1728 | 238 | 1833386.92 | 1071 | 1948913 | 3427.4379 | 959118.92
2022-09-26 | 1067.87 | 1383 | 450 | 1831561.87 | 1071 | 1948913 | 2743.1404 | 957293.87
2022-09-27 | 1067.81 | 1183 | 64 | 1829371.81 | 1071 | 1948913 | 2346.4462 | 955103.81
2022-09-28 | 1067.78 | 1131 | 571 | 1828276.78 | 1071 | 1948913 | 2243.3057 | 954008.78
2022-09-29 | 1067.73 | 1130 | 197 | 1826451.73 | 1071 | 1948913 | 2241.3222 | 952183.73
2022-09-30 | 1067.64 | 1133 | -546 | 1823166.64 | 1070.9839 | 1948298.2742 | 2247.2726 | 948898.64
2022-10-01 | 1067.6 | 979 | 233 | 1821706.6 | 1070.9677 | 1947683.5484 | 1941.8181 | 947438.6
2022-10-02 | 1067.56 | 980 | 234 | 1820246.56 | 1070.9516 | 1947068.8226 | 1943.8016 | 945978.56
2022-10-03 | 1067.51 | 1406 | 473 | 1818421.51 | 1070.9355 | 1946454.0968 | 2788.7602 | 944153.51
2022-10-04 | 1067.46 | 1140 | 207 | 1816596.46 | 1070.9194 | 1945839.371 | 2261.1569 | 942328.46
2022-10-05 | 1067.41 | 1134 | 201 | 1814771.41 | 1070.9032 | 1945224.6452 | 2249.2561 | 940503.41
2022-10-06 | 1067.37 | 1134 | 388 | 1813311.37 | 1070.8871 | 1944609.9194 | 2249.2561 | 939043.37
2022-10-07 | 1067.32 | 1135 | 199 | 1811486.32 | 1070.871 | 1943995.1935 | 2251.2396 | 937218.32
2022-10-08 | 1067.27 | 982 | 51 | 1809661.27 | 1070.8548 | 1943380.4677 | 1947.7685 | 935393.27
2022-10-09 | 1067.25 | 963 | 590 | 1808931.25 | 1070.8387 | 1942765.7419 | 1910.0826 | 934663.25
2022-10-10 | 1067.22 | 1136 | 650 | 1807836.22 | 1070.8226 | 1942151.0161 | 2253.2231 | 933568.22
2022-10-11 | 1067.17 | 1131 | 199 | 1806011.17 | 1070.8065 | 1941536.2903 | 2243.3057 | 931743.17
2022-10-12 | 1067.12 | 1150 | 217 | 1804186.12 | 1070.7903 | 1940921.5645 | 2280.9916 | 929918.12
2022-10-13 | 1067.1 | 1132 | 759 | 1803456.1 | 1070.7742 | 1940306.8387 | 2245.2892 | 929188.1
2022-10-14 | 1067.07 | 1138 | 575 | 1802361.07 | 1070.7581 | 1939692.1129 | 2257.19 | 928093.07
2022-10-15 | 1067.02 | 1143 | 213 | 1800536.02 | 1070.7419 | 1939077.3871 | 2267.1074 | 926268.02
2022-10-16 | 1066.98 | 990 | 253 | 1799085.42 | 1070.7258 | 1938462.6613 | 1963.6363 | 924817.42
2022-10-17 | 1066.93 | 1139 | 229 | 1797283.97 | 1070.7097 | 1937847.9355 | 2259.1735 | 923015.97
2022-10-18 | 1066.86 | 1144 | -130 | 1794761.94 | 1070.6935 | 1937233.2097 | 2269.0908 | 920493.94
2022-10-19 | 1066.8 | 1184 | 92 | 1792600.2 | 1070.6774 | 1936618.4839 | 2348.4297 | 918332.2
2022-10-20 | 1066.76 | 1184 | 456 | 1791159.04 | 1070.6613 | 1936003.7581 | 2348.4297 | 916891.04
2022-10-21 | 1066.71 | 1175 | 265 | 1789357.59 | 1070.6452 | 1935389.0323 | 2330.5784 | 915089.59
2022-10-22 | 1066.69 | 990 | 624 | 1788637.01 | 1070.629 | 1934774.3065 | 1963.6363 | 914369.01
2022-10-23 | 1066.64 | 984 | 76 | 1786835.56 | 1070.6129 | 1934159.5806 | 1951.7355 | 912567.56
2022-10-24 | 1066.6 | 1180 | 452 | 1785394.4 | 1070.5968 | 1933544.8548 | 2340.4958 | 911126.4
2022-10-25 | 1066.56 | 1187 | 459 | 1783953.24 | 1070.5806 | 1932930.129 | 2354.3801 | 909685.24
2022-10-26 | 1066.54 | 1170 | 806 | 1783232.66 | 1070.5645 | 1932315.4032 | 2320.6611 | 908964.66
2022-10-27 | 1066.53 | 1137 | 955 | 1782872.37 | 1070.5484 | 1931700.6774 | 2255.2065 | 908604.37
2022-10-28 | 1066.48 | 1166 | 256 | 1781070.92 | 1070.5323 | 1931085.9516 | 2312.7272 | 906802.92
2022-10-29 | 1066.44 | 963 | 233 | 1779629.76 | 1070.5161 | 1930471.2258 | 1910.0826 | 905361.76
2022-10-30 | 1066.46 | 1123 | 1489 | 1780350.34 | 1070.5 | 1929856.5 | 2227.4379 | 906082.34
2022-10-31 | 1066.46 | 1125 | 1125 | 1780350.34 | 1070.4839 | 1929241.7742 | 2231.4049 | 906082.34
2022-11-01 | 1066.45 | 1144 | 962 | 1779990.05 | 1070.4677 | 1928627.0484 | 2269.0908 | 905722.05
2022-11-02 | 1066.42 | 1149 | 603 | 1778909.18 | 1070.4516 | 1928012.3226 | 2279.0082 | 904641.18
2022-11-03 | 1066.39 | 1172 | 626 | 1777828.31 | 1070.4355 | 1927397.5968 | 2324.628 | 903560.31
2022-11-04 | 1066.36 | 1160 | 614 | 1776747.44 | 1070.4194 | 1926782.871 | 2300.8264 | 902479.44
2022-11-05 | 1066.31 | 990 | 80 | 1774945.99 | 1070.4032 | 1926168.1452 | 1963.6363 | 900677.99
2022-11-06 | 1066.31 | 980 | 980 | 1774945.99 | 1070.3871 | 1925553.4194 | 1943.8016 | 900677.99
2022-11-07 | 1066.28 | 1184 | 638 | 1773865.12 | 1070.371 | 1924938.6935 | 2348.4297 | 899597.12
2022-11-08 | 1066.24 | 1395 | 667 | 1772423.96 | 1070.3548 | 1924323.9677 | 2766.942 | 898155.96
2022-11-09 | 1066.2 | 1146 | 418 | 1770982.8 | 1070.3387 | 1923709.2419 | 2273.0578 | 896714.8
2022-11-10 | 1066.19 | 1146 | 961 | 1770622.51 | 1070.3226 | 1923094.5161 | 2273.0578 | 896354.51
2022-11-11 | 1066.31 | 1150 | 3337 | 1774945.99 | 1070.3065 | 1922479.7903 | 2280.9916 | 900677.99
2022-11-12 | 1066.33 | 921 | 1285 | 1775666.57 | 1070.2903 | 1921865.0645 | 1826.7768 | 901398.57
2022-11-13 | 1066.35 | 964 | 1328 | 1776387.15 | 1070.2742 | 1921250.3387 | 1912.066 | 902119.15
2022-11-14 | 1066.34 | 1168 | 986 | 1776026.86 | 1070.2581 | 1920635.6129 | 2316.6941 | 901758.86
2022-11-15 | 1066.34 | 1128 | 1128 | 1776026.86 | 1070.2419 | 1920020.8871 | 2237.3553 | 901758.86
2022-11-16 | 1066.33 | 1123 | 513 | 1775666.57 | 1070.2258 | 1919406.1613 | 2227.4379 | 901398.57
2022-11-17 | 1066.29 | 1597 | 458 | 1774225.41 | 1070.2097 | 1918791.4355 | 3167.6032 | 899957.41
2022-11-18 | 1066.26 | 1146 | 600 | 1773144.54 | 1070.1935 | 1918176.7097 | 2273.0578 | 898876.54
2022-11-19 | 1066.21 | 1146 | 236 | 1771343.09 | 1070.1774 | 1917561.9839 | 2273.0578 | 897075.09
2022-11-20 | 1066.2 | 1184 | 1002 | 1770982.8 | 1070.1613 | 1916947.2581 | 2348.4297 | 896714.8
2022-11-21 | 1066.16 | 1192 | 464 | 1769541.64 | 1070.1452 | 1916332.5323 | 2364.2974 | 895273.64
2022-11-22 | 1066.13 | 1099 | 553 | 1768460.77 | 1070.129 | 1915717.8065 | 2179.8346 | 894192.77
2022-11-23 | 1066.12 | 1078 | 896 | 1768100.48 | 1070.1129 | 1915103.0806 | 2138.1817 | 893832.48
2022-11-24 | 1066.09 | 1062 | 516 | 1767019.61 | 1070.0968 | 1914488.3548 | 2106.4462 | 892751.61
2022-11-25 | 1066.07 | 1079 | 713 | 1766299.03 | 1070.0806 | 1913873.629 | 2140.1652 | 892031.03
2022-11-26 | 1066.06 | 1008 | 829 | 1765938.74 | 1070.0645 | 1913258.9032 | 1999.3388 | 891670.74
2022-11-27 | 1066.09 | 1015 | 1561 | 1767019.61 | 1070.0484 | 1912644.1774 | 2013.2231 | 892751.61
2022-11-28 | 1066.07 | 1197 | 831 | 1766299.03 | 1070.0323 | 1912029.4516 | 2374.2148 | 892031.03
2022-11-29 | 1066.1 | 1203 | 1752 | 1767379.9 | 1070.0161 | 1911414.7258 | 2386.1156 | 893111.9
2022-11-30 | 1066.56 | 1184 | 9556 | 1783953.24 | 1070 | 1910800 | 2348.4297 | 909685.24
2022-12-01 | 1066.67 | 1095 | 3097 | 1787916.43 | 1070 | 1910800 | 2171.9007 | 913648.43
2022-12-02 | 1066.71 | 1111 | 1839 | 1789357.59 | 1070 | 1910800 | 2203.6363 | 915089.59
2022-12-03 | 1066.72 | 1010 | 1192 | 1789717.88 | 1070 | 1910800 | 2003.3057 | 915449.88
2022-12-04 | 1066.73 | 1004 | 1186 | 1790078.17 | 1070 | 1910800 | 1991.4049 | 915810.17
2022-12-05 | 1066.96 | 1097 | 5283 | 1798364.84 | 1070 | 1910800 | 2175.8677 | 924096.84
2022-12-06 | 1067.6 | 1036 | 12958 | 1821706.6 | 1070 | 1910800 | 2054.876 | 947438.6
2022-12-07 | 1067.74 | 1043 | 3655 | 1826816.74 | 1070 | 1910800 | 2068.7603 | 952548.74
2022-12-08 | 1067.81 | 1158 | 2464 | 1829371.81 | 1070 | 1910800 | 2296.8594 | 955103.81
2022-12-09 | 1067.9 | 1187 | 2866 | 1832656.9 | 1070 | 1910800 | 2354.3801 | 958388.9
2022-12-10 | 1067.91 | 1544 | 1730 | 1833021.91 | 1070 | 1910800 | 3062.4792 | 958753.91
2022-12-11 | 1067.95 | 1577 | 2323 | 1834481.95 | 1070 | 1910800 | 3127.9338 | 960213.95
2022-12-12 | 1067.9 | 2479 | 1547 | 1832656.9 | 1070 | 1910800 | 4917.0246 | 958388.9
2022-12-13 | 1067.86 | 2458 | 1711 | 1831196.86 | 1070 | 1910800 | 4875.3717 | 956928.86
2022-12-14 | 1068.01 | 1545 | 4342 | 1836676.85 | 1070 | 1910800 | 3064.4627 | 962408.85
2022-12-15 | 1068.47 | 1180 | 9761 | 1853689.95 | 1070 | 1910800 | 2340.4958 | 979421.95
2022-12-16 | 1068.58 | 1165 | 3218 | 1857758.3 | 1070 | 1910800 | 2310.7437 | 983490.3
2022-12-17 | 1068.65 | 988 | 2294 | 1860347.25 | 1070 | 1910800 | 1959.6693 | 986079.25
2022-12-18 | 1068.69 | 996 | 1739 | 1861826.65 | 1070 | 1910800 | 1975.5371 | 987558.65
2022-12-19 | 1068.74 | 1083 | 2018 | 1863675.9 | 1070 | 1910800 | 2148.0991 | 989407.9
2022-12-20 | 1068.74 | 1170 | 1170 | 1863675.9 | 1070 | 1910800 | 2320.6611 | 989407.9
2022-12-21 | 1068.75 | 1297 | 1483 | 1864045.75 | 1070 | 1910800 | 2572.5619 | 989777.75
2022-12-22 | 1068.73 | 1439 | 1066 | 1863306.05 | 1070 | 1910800 | 2854.2148 | 989038.05
2022-12-23 | 1068.61 | 3372 | 1382 | 1858867.85 | 1070 | 1910800 | 6688.2642 | 984599.85
2022-12-24 | 1068.48 | 3237 | 1071 | 1854059.8 | 1070 | 1910800 | 6420.4956 | 979791.8
2022-12-25 | 1068.37 | 3232 | 1180 | 1849991.45 | 1070 | 1910800 | 6410.5783 | 975723.45
2022-12-26 | 1068.33 | 1887 | 1141 | 1848512.05 | 1070 | 1910800 | 3742.8098 | 974244.05
2022-12-27 | 1068.28 | 2005 | 1072 | 1846662.8 | 1070 | 1910800 | 3976.8594 | 972394.8
2022-12-28 | 1068.27 | 1788 | 1601 | 1846292.95 | 1070 | 1910800 | 3546.4461 | 972024.95
2022-12-29 | 1068.22 | 2145 | 1212 | 1844443.7 | 1070 | 1910800 | 4254.5453 | 970175.7
2022-12-30 | 1068.19 | 2189 | 1627 | 1843334.15 | 1070 | 1910800 | 4341.818 | 969066.15
2022-12-31 | 1068.09 | 3315 | 1451 | 1839635.65 | 1070 | 1910800 | 6575.2064 | 965367.65
2023-01-01 | 1067.97 | 3887 | 1651 | 1835211.97 | 1070 | 1910800 | 7709.7518 | 960943.97
2023-01-02 | 1067.83 | 4523 | 1911 | 1830101.83 | 1070 | 1910800 | 8971.2393 | 955833.83
2023-01-03 | 1067.99 | 1993 | 4978 | 1835941.99 | 1070 | 1910800 | 3953.0577 | 961673.99
2023-01-04 | 1069.27 | 1101 | 25085 | 1883419.16 | 1070 | 1910800 | 2183.8016 | 1009151.16
2023-01-05 | 1069.5 | 847 | 5487 | 1892046 | 1070 | 1910800 | 1679.9999 | 1017778
2023-01-06 | 1069.6 | 1060 | 2966 | 1895796.8 | 1070 | 1910800 | 2102.4793 | 1021528.8
2023-01-07 | 1069.67 | 918 | 2495 | 1898422.36 | 1070 | 1910800 | 1820.8264 | 1024154.36
2023-01-08 | 1069.73 | 919 | 2309 | 1900672.84 | 1070 | 1910800 | 1822.8098 | 1026404.84
2023-01-09 | 1069.78 | 1048 | 2247 | 1902548.24 | 1070 | 1910800 | 2078.6776 | 1028280.24
2023-01-10 | 1069.52 | 1240 | 2102 | 1892796.16 | 1070 | 1910800 | 2459.504 | 1018528.16
2023-01-11 | 1069.87 | 1069 | 2024 | 1905923.96 | 1070 | 1910800 | 2120.3305 | 1031655.96
2023-01-12 | 1070.02 | 1063 | 3926 | 1911562.26 | 1070 | 1910800 | 2108.4297 | 1036532
2023-01-13 | 1070.09 | 1054 | 2403 | 1914230.17 | 1070 | 1910800 | 2090.5784 | 1036532
2023-01-14 | 1070.09 | 2050 | 2050 | 1914230.17 | 1070 | 1910800 | 4066.1155 | 1036532
2023-01-15 | 1070.09 | 2189 | 2189 | 1914230.17 | 1070 | 1910800 | 4341.818 | 1036532
2023-01-16 | 1070.13 | 1310 | 2080 | 1915754.69 | 1070 | 1910800 | 2598.347 | 1036532
2023-01-17 | 1070.17 | 2217 | 2988 | 1917279.21 | 1070 | 1910800 | 4397.3552 | 1036532
2023-01-18 | 1070.15 | 2613 | 2227 | 1916516.95 | 1070 | 1910800 | 5182.8097 | 1036532
2023-01-19 | 1070.11 | 2501 | 1731 | 1914992.43 | 1070 | 1910800 | 4960.661 | 1036532
2023-01-20 | 1070.06 | 2880 | 1917 | 1913086.78 | 1070 | 1910800 | 5712.3965 | 1036532
2023-01-21 | 1070.12 | 659 | 1815 | 1915373.56 | 1070 | 1910800 | 1307.1074 | 1036532
2023-01-22 | 1070.36 | 658 | 5281 | 1924520.68 | 1070 | 1910800 | 1305.1239 | 1036532
2023-01-23 | 1070.39 | 2025 | 2602 | 1925664.07 | 1070 | 1910800 | 4016.5288 | 1036532
2023-01-24 | 1070.45 | 1136 | 2292 | 1927950.85 | 1070 | 1910800 | 2253.2231 | 1036532
2023-01-25 | 1070.92 | 960 | 10014 | 1945863.96 | 1070 | 1910800 | 1904.1322 | 1036532
2023-01-26 | 1070.99 | 2891 | 4239 | 1948531.87 | 1070 | 1910800 | 5734.2147 | 1036532
2023-01-27 | 1070.99 | 2557 | 2558 | 1948531.87 | 1070 | 1910800 | 5071.7353 | 1036532
2023-01-28 | 1071 | 2452 | 2642 | 1948913 | 1070 | 1910800 | 4863.4709 | 1036532
2023-01-29 | 1071.04 | 2018 | 2805 | 1950459.68 | 1070 | 1910800 | 4002.6445 | 1036532
2023-01-30 | 1071.09 | 1998 | 2981 | 1952393.03 | 1070 | 1910800 | 3962.9751 | 1036532
2023-01-31 | 1071.11 | 1537 | 1930 | 1953166.37 | 1070 | 1910800 | 3048.5949 | 1036532
2023-02-01 | 1071.17 | 964 | 2144 | 1955486.39 | 1070 | 1910800 | 1912.066 | 1036532
2023-02-02 | 1071.41 | 2528 | 3904 | 1964766.47 | 1070 | 1910800 | 5014.2147 | 1036532
2023-02-03 | 1071.03 | 6991 | 2862 | 1950073.01 | 1070 | 1910800 | 13866.4458 | 1036532
2023-02-04 | 1070.81 | 6495 | 2248 | 1941671.53 | 1070 | 1910800 | 12882.6441 | 1036532
2023-02-05 | 1070.69 | 4200 | 1885 | 1937097.97 | 1070 | 1910800 | 8330.5782 | 1036532
2023-02-06 | 1070.58 | 4223 | 2107 | 1932905.54 | 1070 | 1910800 | 8376.198 | 1036532
2023-02-07 | 1070.6 | 1616 | 2002 | 1933667.8 | 1070 | 1910800 | 3205.2891 | 1036532
2023-02-08 | 1070.61 | 1544 | 1736 | 1934048.93 | 1070 | 1910800 | 3062.4792 | 1036532
2023-02-09 | 1070.69 | 1573 | 3112 | 1937097.97 | 1070 | 1910800 | 3119.9999 | 1036532
2023-02-10 | 1070.74 | 1513 | 2478 | 1939003.62 | 1070 | 1910800 | 3000.9916 | 1036532
2023-02-11 | 1070.89 | 969 | 3859 | 1944720.57 | 1070 | 1910800 | 1921.9834 | 1036532
2023-02-12 | 1070.85 | 959 | 188 | 1943196.05 | 1070 | 1910800 | 1902.1487 | 1036532
2023-02-13 | 1070.86 | 1627 | 1821 | 1943577.18 | 1070 | 1910800 | 3227.1073 | 1036532
2023-02-14 | 1070.8 | 3344 | 2188 | 1941290.4 | 1070 | 1910800 | 6632.727 | 1036532
2023-02-15 | 1070.75 | 3352 | 2389 | 1939384.75 | 1070 | 1910800 | 6648.5948 | 1036532
2023-02-16 | 1070.62 | 4134 | 1630 | 1934430.06 | 1070 | 1910800 | 8199.6691 | 1036532
2023-02-17 | 1070.91 | 2473 | 8059 | 1945482.83 | 1070 | 1910800 | 4905.1238 | 1036532
2023-02-18 | 1071.05 | 1131 | 3845 | 1950846.35 | 1070 | 1910800 | 2243.3057 | 1036532
2023-02-19 | 1071.11 | 1154 | 2334 | 1953166.37 | 1070 | 1910800 | 2288.9255 | 1036532
2023-02-20 | 1071.1 | 2717 | 2520 | 1952779.7 | 1070 | 1910800 | 5389.0907 | 1036532
2023-02-21 | 1071 | 4169 | 2203 | 1948913 | 1070 | 1910800 | 8269.0906 | 1036532
2023-02-22 | 1070.86 | 4442 | 1749 | 1943577.18 | 1070 | 1910800 | 8810.5782 | 1036532
2023-02-23 | 1070.79 | 3805 | 2456 | 1940909.27 | 1070 | 1910800 | 7547.1072 | 1036532
2023-02-24 | 1070.85 | 3229 | 4385 | 1943196.05 | 1070 | 1910800 | 6404.6279 | 1036532
2023-02-25 | 1070.84 | 2771 | 2579 | 1942814.92 | 1070 | 1910800 | 5496.1981 | 1036532
2023-02-26 | 1070.79 | 2788 | 1824 | 1940909.27 | 1070 | 1910800 | 5529.9171 | 1036532
2023-02-27 | 1070.8 | 2204 | 2397 | 1941290.4 | 1070 | 1910800 | 4371.5701 | 1036532
2023-02-28 | 1070.75 | 2766 | 1803 | 1939384.75 | 1070 | 1910800 | 5486.2808 | 1036532
2023-03-01 | 1070.7 | 2862 | 1900 | 1937479.1 | 1070 | 1910800 | 5676.694 | 1036532
2023-03-02 | 1070.7 | 2799 | 2800 | 1937479.1 | 1070 | 1910800 | 5551.7353 | 1036532
2023-03-03 | 1070.73 | 2805 | 3383 | 1938622.49 | 1070 | 1910800 | 5563.6362 | 1036532
2023-03-04 | 1070.82 | 1423 | 3154 | 1942052.66 | 1070 | 1910800 | 2822.4792 | 1036532
2023-03-05 | 1070.87 | 1505 | 2470 | 1943958.31 | 1070 | 1910800 | 2985.1239 | 1036532
2023-03-06 | 1070.83 | 2497 | 1727 | 1942433.79 | 1070 | 1910800 | 4952.7271 | 1036532
2023-03-07 | 1070.79 | 2816 | 2045 | 1940909.27 | 1070 | 1910800 | 5585.4543 | 1036532
2023-03-08 | 1070.73 | 2857 | 1702 | 1938622.49 | 1070 | 1910800 | 5666.7766 | 1036532
2023-03-09 | 1070.68 | 2824 | 1861 | 1936716.84 | 1070 | 1910800 | 5601.3221 | 1036532
2023-03-10 | 1070.63 | 2877 | 1913 | 1934811.19 | 1070 | 1910800 | 5706.4461 | 1036532
2023-03-11 | 1070.6 | 2996 | 2419 | 1933667.8 | 1070 | 1910800 | 5942.4791 | 1036532
2023-03-12 | 1070.77 | 2931 | 6205 | 1940147.01 | 1070 | 1910800 | 5813.5535 | 1036532
2023-03-13 | 1070.74 | 2857 | 2279 | 1939003.62 | 1070 | 1910800 | 5666.7766 | 1036532
2023-03-14 | 1070.69 | 2954 | 2933 | 1937097.97 | 1070 | 1910800 | 5859.1733 | 1036532
2023-03-15 | 1070.7 | 1538 | 2954 | 1937479.1 | 1070 | 1910800 | 3050.5784 | 1036532
2023-03-16 | 1070.72 | 1529 | 1914 | 1938241.36 | 1070 | 1910800 | 3032.7272 | 1036532
2023-03-17 | 1070.83 | 865 | 2984 | 1942433.79 | 1070 | 1910800 | 1715.7024 | 1036532
2023-03-18 | 1070.86 | 1544 | 2122 | 1943577.18 | 1070 | 1910800 | 3062.4792 | 1036532
2023-03-19 | 1070.86 | 1509 | 1509 | 1943577.18 | 1070 | 1910800 | 2993.0577 | 1036532
2023-03-20 | 1070.86 | 2341 | 2341 | 1943577.18 | 1070 | 1910800 | 4643.3056 | 1036532
2023-03-21 | 1070.78 | 3360 | 1819 | 1940528.14 | 1070 | 1910800 | 6664.4626 | 1036532
2023-03-22
2023-03-23
2023-03-24
2023-03-25
2023-03-26
2023-03-27
2023-03-28
2023-03-29
2023-03-30
2023-03-31
2023-04-01
2023-04-02
2023-04-03
2023-04-04
2023-04-05
2023-04-06
2023-04-07
2023-04-08
2023-04-09
2023-04-10
2023-04-11
2023-04-12
2023-04-13
2023-04-14
2023-04-15
2023-04-16
2023-04-17
2023-04-18
2023-04-19
2023-04-20
2023-04-21
2023-04-22
2023-04-23
2023-04-24
2023-04-25
2023-04-26
2023-04-27
2023-04-28
2023-04-29
2023-04-30
2023-05-01
2023-05-02
2023-05-03
2023-05-04
2023-05-05
2023-05-06
2023-05-07
2023-05-08
2023-05-09
2023-05-10
2023-05-11
2023-05-12
2023-05-13
2023-05-14
2023-05-15
2023-05-16
2023-05-17
2023-05-18
2023-05-19
2023-05-20
2023-05-21
2023-05-22
2023-05-23
2023-05-24
2023-05-25
2023-05-26
2023-05-27
2023-05-28
2023-05-29
2023-05-30
2023-05-31
2023-06-01
2023-06-02
2023-06-03
2023-06-04
2023-06-05
2023-06-06
2023-06-07
2023-06-08
2023-06-09
2023-06-10
2023-06-11
2023-06-12
2023-06-13
2023-06-14
2023-06-15
2023-06-16
2023-06-17
2023-06-18
2023-06-19
2023-06-20
2023-06-21
2023-06-22
2023-06-23
2023-06-24
2023-06-25
2023-06-26
2023-06-27
2023-06-28
2023-06-29
2023-06-30
2023-07-01
2023-07-02
2023-07-03
2023-07-04
2023-07-05
2023-07-06
2023-07-07
2023-07-08
2023-07-09
2023-07-10
2023-07-11
2023-07-12
2023-07-13
2023-07-14
2023-07-15
2023-07-16
2023-07-17
2023-07-18
2023-07-19
2023-07-20
2023-07-21
2023-07-22
2023-07-23
2023-07-24
2023-07-25
2023-07-26
2023-07-27
2023-07-28
2023-07-29
2023-07-30
2023-07-31
2023-08-01
2023-08-02
2023-08-03
2023-08-04
2023-08-05
2023-08-06
2023-08-07
2023-08-08
2023-08-09
2023-08-10
2023-08-11
2023-08-12
2023-08-13
2023-08-14
2023-08-15
2023-08-16
2023-08-17
2023-08-18
2023-08-19
2023-08-20
2023-08-21
2023-08-22
2023-08-23
2023-08-24
2023-08-25
2023-08-26
2023-08-27
2023-08-28
2023-08-29
2023-08-30
2023-08-31
2023-09-01
2023-09-02
2023-09-03
2023-09-04
2023-09-05
2023-09-06
2023-09-07
2023-09-08
2023-09-09
2023-09-10
2023-09-11
2023-09-12
2023-09-13
2023-09-14
2023-09-15
2023-09-16
2023-09-17
2023-09-18
2023-09-19
2023-09-20
2023-09-21
2023-09-22
2023-09-23
2023-09-24
2023-09-25
2023-09-26
2023-09-27
2023-09-28
2023-09-29
2023-09-30
2023-10-01
2023-10-02
2023-10-03
2023-10-04
2023-10-05
2023-10-06
2023-10-07
2023-10-08
2023-10-09
2023-10-10
2023-10-11
2023-10-12
2023-10-13
2023-10-14
2023-10-15
2023-10-16
2023-10-17
2023-10-18
2023-10-19
2023-10-20
2023-10-21
2023-10-22
2023-10-23
2023-10-24
2023-10-25
2023-10-26
2023-10-27
2023-10-28
2023-10-29
2023-10-30
2023-10-31
2023-11-01
2023-11-02
2023-11-03
2023-11-04
2023-11-05
2023-11-06
2023-11-07
2023-11-08
2023-11-09
2023-11-10
2023-11-11
2023-11-12
2023-11-13
2023-11-14
2023-11-15
2023-11-16
2023-11-17
2023-11-18
2023-11-19
2023-11-20
2023-11-21
2023-11-22
2023-11-23
2023-11-24
2023-11-25
2023-11-26
2023-11-27
2023-11-28
2023-11-29
2023-11-30
2023-12-01
2023-12-02
2023-12-03
2023-12-04
2023-12-05
2023-12-06
2023-12-07
2023-12-08
2023-12-09
2023-12-10
2023-12-11
2023-12-12
2023-12-13
2023-12-14
2023-12-15
2023-12-16
2023-12-17
2023-12-18
2023-12-19
2023-12-20
2023-12-21
2023-12-22
2023-12-23
2023-12-24
2023-12-25
2023-12-26
2023-12-27
2023-12-28
2023-12-29
2023-12-30
2023-12-31
2024-01-01
2024-01-02
2024-01-03
2024-01-04
2024-01-05
2024-01-06
2024-01-07
2024-01-08
2024-01-09
Note on B111: [Threaded comment] Your version of Excel allows you to read this threaded comment; however, any edits to it will get removed if the file is opened in a newer version of Excel. Learn more: https://go.microsoft.com/fwlink/?linkid=870924 Comment: The original value 1071.96 was corrected based on USGS recordings

## WD & RT Data
Date | Withdrawals (MGD) | [5 empty] | Returns (MGD) | [6 empty] | Gainesville Net WD (MGD) | Gainesville return flows attributed to relocation contract (MGD) | Total State Water Withdrawal (Wt) (MGD) | Relocation Contract gross withdrawals (MGD) |  | Withdrawals covered by relocation contract (MGD) |  | Additional withdrawals not covered by relocation contract (MGD) |  | State Water Withdrawal (Ws) (MGD) | Additional Gainesville returns not covered by relocation contract (MGD)
| Gwinnett | Buford | Forsyth | Cumming | Gainesville | Other | Gwinnett | Buford | Forsyth | Cumming | Gainesville | Other | Total |  |  |  | Buford | Gainesville | Buford | Gainesville | Buford | Gainesville
2021-02-01 | 69.3468 | 1.247 | 13.94 | 7.362 | 18.08 | 0 | 34.064 |  | 0 |  | 10.905 | 0 | 44.97 | 7.175 | 10.08 | 99.8958 | 2 | 18.905 | 1.247 | 18.08 | 0 | 0 | 90.6488 | 0.825
2021-02-02 | 69.483 | 1.205 | 11.9 | 7.596 | 17.13 | 0 | 40.275 |  | 0 |  | 12.022 | 0 | 52.3 | 5.108 | 9.13 | 98.184 | 2 | 20.022 | 1.205 | 17.13 | 0 | 0 | 88.979 | 2.892
2021-02-03 | 70.0247 | 1.252 | 11.94 | 8.776 | 18.19 | 0 | 32.853 |  | 0 |  | 12.136 | 0 | 44.99 | 6.054 | 10.19 | 99.9927 | 2 | 20.136 | 1.252 | 18.19 | 0 | 0 | 90.7407 | 1.946
2021-02-04 | 67.8472 | 1.292 | 11.02 | 11.139 | 18.93 | 0 | 32.525 |  | 0 |  | 11.685 | 0 | 44.21 | 7.245 | 10.93 | 99.2982 | 2 | 19.685 | 1.292 | 18.93 | 0 | 0 | 90.0062 | 0.755
2021-02-05 | 68.3341 | 1.22 | 9.79 | 8.206 | 19.48 | 0 | 36.48 |  | 0 |  | 11.556 | 0 | 48.04 | 7.924 | 11.48 | 95.5501 | 2 | 19.556 | 1.22 | 19.48 | 0 | 0 | 86.3301 | 0.076
2021-02-06 | 66.8067 | 1.134 | 10.03 | 8.432 | 17.55 | 0 | 33.192 |  | 0 |  | 10.183 | 0 | 43.38 | 7.367 | 9.55 | 94.4027 | 2 | 18.183 | 1.134 | 17.55 | 0 | 0 | 85.2687 | 0.633
2021-02-07 | 70.525 | 1.153 | 8.4 | 10.867 | 17.21 | 0 | 35.97 |  | 0 |  | 10.842 | 0 | 46.81 | 6.368 | 9.21 | 98.945 | 2 | 18.842 | 1.153 | 17.21 | 0 | 0 | 89.792 | 1.632
2021-02-08 | 71.7163 | 1.206 | 10 | 11.668 | 17.54 | 0 | 30.078 |  | 0 |  | 11.433 | 0 | 41.51 | 6.107 | 9.54 | 102.5903 | 2 | 19.433 | 1.206 | 17.54 | 0 | 0 | 93.3843 | 1.893
2021-02-09 | 67.2454 | 1.23 | 9.98 | 12.285 | 17.14 | 0 | 34.247 |  | 0 |  | 12.434 | 0 | 46.68 | 4.706 | 9.14 | 98.7404 | 2 | 20.434 | 1.23 | 17.14 | 0 | 0 | 89.5104 | 3.294
2021-02-10 | 64.733 | 1.249 | 9.94 | 9.469 | 17.66 | 0 | 49.424 |  | 0 |  | 11.642 | 0 | 61.07 | 6.018 | 9.66 | 93.391 | 2 | 19.642 | 1.249 | 17.66 | 0 | 0 | 84.142 | 1.982
2021-02-11 | 65.718 | 0.992 | 10.1 | 7.92 | 18.61 | 0 | 35.122 |  | 0 |  | 12.478 | 0 | 47.6 | 6.132 | 10.61 | 92.73 | 2 | 20.478 | 0.992 | 18.61 | 0 | 0 | 83.738 | 1.868
2021-02-12 | 68.2049 | 1.182 | 10.13 | 9.634 | 19.34 | 0 | 35.217 |  | 0 |  | 12.62 | 0 | 47.84 | 6.72 | 11.34 | 97.1509 | 2 | 20.62 | 1.182 | 19.34 | 0 | 0 | 87.9689 | 1.28
2021-02-13 | 68.2252 | 1.14 | 10.2 | 8.969 | 18.79 | 0 | 37.269 |  | 0 |  | 11.462 | 0 | 48.73 | 7.328 | 10.79 | 96.5342 | 2 | 19.462 | 1.14 | 18.79 | 0 | 0 | 87.3942 | 0.672
2021-02-14 | 67.1728 | 1.025 | 10.11 | 8.025 | 17.29 | 0 | 37.203 |  | 0 |  | 10.886 | 0 | 48.09 | 6.404 | 9.29 | 94.3328 | 2 | 18.886 | 1.025 | 17.29 | 0 | 0 | 85.3078 | 1.596
2021-02-15 | 66.6506 | 1.175 | 10.33 | 8.888 | 14.38 | 0 | 34.628 |  | 0 |  | 11.204 | 0 | 45.83 | 3.176 | 6.38 | 95.0436 | 2 | 19.204 | 1.175 | 14.38 | 0 | 0 | 85.8686 | 4.824
2021-02-16 | 69.332 | 1.161 | 10.37 | 8.996 | 15.11 | 0 | 37.561 |  | 0 |  | 12.731 | 0 | 50.29 | 2.379 | 7.11 | 97.859 | 2 | 20.731 | 1.161 | 15.11 | 0 | 0 | 88.698 | 5.621
2021-02-17 | 73.1479 | 1.182 | 10.24 | 10.542 | 19.2 | 0 | 40.866 |  | 0 |  | 12.674 | 0 | 53.54 | 6.526 | 11.2 | 103.1119 | 2 | 20.674 | 1.182 | 19.2 | 0 | 0 | 93.9299 | 1.474
2021-02-18 | 64.9007 | 1.139 | 10.06 | 9.947 | 20.14 | 0 | 37.937 |  | 0 |  | 13.112 | 0 | 51.05 | 7.028 | 12.14 | 94.0467 | 2 | 21.112 | 1.139 | 20.14 | 0 | 0 | 84.9077 | 0.972
2021-02-19 | 62.1917 | 1.206 | 10.09 | 7.633 | 17.38 | 0 | 38.286 |  | 0 |  | 13.3 | 0 | 51.59 | 4.08 | 9.38 | 89.1207 | 2 | 21.3 | 1.206 | 17.38 | 0 | 0 | 79.9147 | 3.92
2021-02-20 | 72.9042 | 1.228 | 10.18 | 7.574 | 16.99 | 0 | 39.515 |  | 0 |  | 11.88 | 0 | 51.4 | 5.11 | 8.99 | 99.8862 | 2 | 19.88 | 1.228 | 16.99 | 0 | 0 | 90.6582 | 2.89
2021-02-21 | 66.6726 | 1.107 | 10.21 | 8.943 | 17.49 | 0 | 33.665 |  | 0 |  | 11.197 | 0 | 44.86 | 6.293 | 9.49 | 94.9326 | 2 | 19.197 | 1.107 | 17.49 | 0 | 0 | 85.8256 | 1.707
2021-02-22 | 65.2636 | 1.211 | 10.14 | 12.731 | 17.47 | 0 | 36.961 |  | 0 |  | 11.526 | 0 | 48.49 | 5.944 | 9.47 | 97.3456 | 2 | 19.526 | 1.211 | 17.47 | 0 | 0 | 88.1346 | 2.056
2021-02-23 | 72.1752 | 1.142 | 10.03 | 11.593 | 17.35 | 0 | 35.644 |  | 0 |  | 10.956 | 0 | 46.6 | 6.394 | 9.35 | 102.9402 | 2 | 18.956 | 1.142 | 17.35 | 0 | 0 | 93.7982 | 1.606
2021-02-24 | 68.3897 | 1.187 | 9.95 | 8.604 | 18.62 | 0 | 39.991 |  | 0 |  | 12.336 | 0 | 52.33 | 6.284 | 10.62 | 96.1307 | 2 | 20.336 | 1.187 | 18.62 | 0 | 0 | 86.9437 | 1.716
2021-02-25 | 63.7589 | 1.307 | 9.93 | 11.514 | 19.26 | 0 | 37.956 |  | 0 |  | 12.485 | 0 | 50.44 | 6.775 | 11.26 | 94.5099 | 2 | 20.485 | 1.307 | 19.26 | 0 | 0 | 85.2029 | 1.225
2021-02-26 | 64.0929 | 1.201 | 10.2 | 1.58 | 19.35 | 0 | 36.016 |  | 0 |  | 10.958 | 0 | 46.97 | 8.392 | 10.958 | 85.4659 | 2 | 18.958 | 1.201 | 18.958 | 0 | 0.392 | 76.2649 | 0
2021-02-27 | 66.5894 | 1.054 | 10.02 | 8.508 | 17.63 | 0 | 35.65 |  | 0 |  | 12.315 | 0 | 47.97 | 5.315 | 9.63 | 94.1714 | 2 | 20.315 | 1.054 | 17.63 | 0 | 0 | 85.1174 | 2.685
2021-02-28 | 72.2103 | 1.056 | 10.18 | 7.585 | 15.45 | 0 | 35.206 |  | 0 |  | 10.297 | 0 | 45.5 | 5.153 | 7.45 | 99.0313 | 2 | 18.297 | 1.056 | 15.45 | 0 | 0 | 89.9753 | 2.847
2021-03-01 | 68.244 | 1.195 | 12.001 | 8.38 | 18.1 | 0 | 35.4 |  | 0 |  | 11.626 | 0 | 47.026 | 6.474 | 10.1 | 97.82 | 2 | 19.626 | 1.195 | 18.1 | 0 | 0 | 88.625 | 1.526
2021-03-02 | 68.244 | 1.195 | 12.001 | 8.38 | 18.1 | 0 | 35.4 |  | 0 |  | 11.626 | 0 | 47.026 | 6.474 | 10.1 | 97.82 | 2 | 19.626 | 1.195 | 18.1 | 0 | 0 | 88.625 | 1.526
2021-03-03 | 68.244 | 1.195 | 12.001 | 8.38 | 18.1 | 0 | 35.4 |  | 0 |  | 11.626 | 0 | 47.026 | 6.474 | 10.1 | 97.82 | 2 | 19.626 | 1.195 | 18.1 | 0 | 0 | 88.625 | 1.526
2021-03-04 | 68.244 | 1.195 | 12.001 | 8.38 | 18.1 | 0 | 35.4 |  | 0 |  | 11.626 | 0 | 47.026 | 6.474 | 10.1 | 97.82 | 2 | 19.626 | 1.195 | 18.1 | 0 | 0 | 88.625 | 1.526
2021-03-05 | 68.244 | 1.195 | 12.001 | 8.38 | 18.1 | 0 | 35.4 |  | 0 |  | 11.626 | 0 | 47.026 | 6.474 | 10.1 | 97.82 | 2 | 19.626 | 1.195 | 18.1 | 0 | 0 | 88.625 | 1.526
2021-03-06 | 68.244 | 1.195 | 12.001 | 8.38 | 18.1 | 0 | 35.4 |  | 0 |  | 11.626 | 0 | 47.026 | 6.474 | 10.1 | 97.82 | 2 | 19.626 | 1.195 | 18.1 | 0 | 0 | 88.625 | 1.526
2021-03-07 | 68.244 | 1.195 | 12.001 | 8.38 | 18.1 | 0 | 35.4 |  | 0 |  | 11.626 | 0 | 47.026 | 6.474 | 10.1 | 97.82 | 2 | 19.626 | 1.195 | 18.1 | 0 | 0 | 88.625 | 1.526
2021-03-08 | 68.244 | 1.195 | 12.001 | 8.38 | 18.1 | 0 | 35.4 |  | 0 |  | 11.626 | 0 | 47.026 | 6.474 | 10.1 | 97.82 | 2 | 19.626 | 1.195 | 18.1 | 0 | 0 | 88.625 | 1.526
2021-03-09 | 68.244 | 1.195 | 12.001 | 8.38 | 18.1 | 0 | 35.4 |  | 0 |  | 11.626 | 0 | 47.026 | 6.474 | 10.1 | 97.82 | 2 | 19.626 | 1.195 | 18.1 | 0 | 0 | 88.625 | 1.526
2021-03-10 | 68.244 | 1.195 | 12.001 | 8.38 | 18.1 | 0 | 35.4 |  | 0 |  | 11.626 | 0 | 47.026 | 6.474 | 10.1 | 97.82 | 2 | 19.626 | 1.195 | 18.1 | 0 | 0 | 88.625 | 1.526
2021-03-11 | 68.244 | 1.195 | 12.001 | 8.38 | 18.1 | 0 | 35.4 |  | 0 |  | 11.626 | 0 | 47.026 | 6.474 | 10.1 | 97.82 | 2 | 19.626 | 1.195 | 18.1 | 0 | 0 | 88.625 | 1.526
2021-03-12 | 68.244 | 1.195 | 12.001 | 8.38 | 18.1 | 0 | 35.4 |  | 0 |  | 11.626 | 0 | 47.026 | 6.474 | 10.1 | 97.82 | 2 | 19.626 | 1.195 | 18.1 | 0 | 0 | 88.625 | 1.526
2021-03-13 | 68.244 | 1.195 | 12.001 | 8.38 | 18.1 | 0 | 35.4 |  | 0 |  | 11.626 | 0 | 47.026 | 6.474 | 10.1 | 97.82 | 2 | 19.626 | 1.195 | 18.1 | 0 | 0 | 88.625 | 1.526
2021-03-14 | 68.244 | 1.195 | 12.001 | 8.38 | 18.1 | 0 | 35.4 |  | 0 |  | 11.626 | 0 | 47.026 | 6.474 | 10.1 | 97.82 | 2 | 19.626 | 1.195 | 18.1 | 0 | 0 | 88.625 | 1.526
2021-03-15 | 68.244 | 1.195 | 12.001 | 8.38 | 18.1 | 0 | 35.4 |  | 0 |  | 11.626 | 0 | 47.026 | 6.474 | 10.1 | 97.82 | 2 | 19.626 | 1.195 | 18.1 | 0 | 0 | 88.625 | 1.526
2021-03-16 | 68.244 | 1.195 | 12.001 | 8.38 | 18.1 | 0 | 35.4 |  | 0 |  | 11.626 | 0 | 47.026 | 6.474 | 10.1 | 97.82 | 2 | 19.626 | 1.195 | 18.1 | 0 | 0 | 88.625 | 1.526
2021-03-17 | 68.244 | 1.195 | 12.001 | 8.38 | 18.1 | 0 | 35.4 |  | 0 |  | 11.626 | 0 | 47.026 | 6.474 | 10.1 | 97.82 | 2 | 19.626 | 1.195 | 18.1 | 0 | 0 | 88.625 | 1.526
2021-03-18 | 68.244 | 1.195 | 12.001 | 8.38 | 18.1 | 0 | 35.4 |  | 0 |  | 11.626 | 0 | 47.026 | 6.474 | 10.1 | 97.82 | 2 | 19.626 | 1.195 | 18.1 | 0 | 0 | 88.625 | 1.526
2021-03-19 | 68.244 | 1.195 | 12.001 | 8.38 | 18.1 | 0 | 35.4 |  | 0 |  | 11.626 | 0 | 47.026 | 6.474 | 10.1 | 97.82 | 2 | 19.626 | 1.195 | 18.1 | 0 | 0 | 88.625 | 1.526
2021-03-20 | 68.244 | 1.195 | 12.001 | 8.38 | 18.1 | 0 | 35.4 |  | 0 |  | 11.626 | 0 | 47.026 | 6.474 | 10.1 | 97.82 | 2 | 19.626 | 1.195 | 18.1 | 0 | 0 | 88.625 | 1.526
2021-03-21 | 68.244 | 1.195 | 12.001 | 8.38 | 18.1 | 0 | 35.4 |  | 0 |  | 11.626 | 0 | 47.026 | 6.474 | 10.1 | 97.82 | 2 | 19.626 | 1.195 | 18.1 | 0 | 0 | 88.625 | 1.526
2021-03-22 | 68.244 | 1.195 | 12.001 | 8.38 | 18.1 | 0 | 35.4 |  | 0 |  | 11.626 | 0 | 47.026 | 6.474 | 10.1 | 97.82 | 2 | 19.626 | 1.195 | 18.1 | 0 | 0 | 88.625 | 1.526
2021-03-23 | 68.244 | 1.195 | 12.001 | 8.38 | 18.1 | 0 | 35.4 |  | 0 |  | 11.626 | 0 | 47.026 | 6.474 | 10.1 | 97.82 | 2 | 19.626 | 1.195 | 18.1 | 0 | 0 | 88.625 | 1.526
2021-03-24 | 68.244 | 1.195 | 12.001 | 8.38 | 18.1 | 0 | 35.4 |  | 0 |  | 11.626 | 0 | 47.026 | 6.474 | 10.1 | 97.82 | 2 | 19.626 | 1.195 | 18.1 | 0 | 0 | 88.625 | 1.526
2021-03-25 | 68.244 | 1.195 | 12.001 | 8.38 | 18.1 | 0 | 35.4 |  | 0 |  | 11.626 | 0 | 47.026 | 6.474 | 10.1 | 97.82 | 2 | 19.626 | 1.195 | 18.1 | 0 | 0 | 88.625 | 1.526
2021-03-26 | 68.244 | 1.195 | 12.001 | 8.38 | 18.1 | 0 | 35.4 |  | 0 |  | 11.626 | 0 | 47.026 | 6.474 | 10.1 | 97.82 | 2 | 19.626 | 1.195 | 18.1 | 0 | 0 | 88.625 | 1.526
2021-03-27 | 68.244 | 1.195 | 12.001 | 8.38 | 18.1 | 0 | 35.4 |  | 0 |  | 11.626 | 0 | 47.026 | 6.474 | 10.1 | 97.82 | 2 | 19.626 | 1.195 | 18.1 | 0 | 0 | 88.625 | 1.526
2021-03-28 | 68.244 | 1.195 | 12.001 | 8.38 | 18.1 | 0 | 35.4 |  | 0 |  | 11.626 | 0 | 47.026 | 6.474 | 10.1 | 97.82 | 2 | 19.626 | 1.195 | 18.1 | 0 | 0 | 88.625 | 1.526
2021-03-29 | 68.244 | 1.195 | 12.001 | 8.38 | 18.1 | 0 | 35.4 |  | 0 |  | 11.626 | 0 | 47.026 | 6.474 | 10.1 | 97.82 | 2 | 19.626 | 1.195 | 18.1 | 0 | 0 | 88.625 | 1.526
2021-03-30 | 68.244 | 1.195 | 12.001 | 8.38 | 18.1 | 0 | 35.4 |  | 0 |  | 11.626 | 0 | 47.026 | 6.474 | 10.1 | 97.82 | 2 | 19.626 | 1.195 | 18.1 | 0 | 0 | 88.625 | 1.526
2021-03-31 | 68.244 | 1.195 | 12.001 | 8.38 | 18.1 | 0 | 35.4 |  | 0 |  | 11.626 | 0 | 47.026 | 6.474 | 10.1 | 97.82 | 2 | 19.626 | 1.195 | 18.1 | 0 | 0 | 88.625 | 1.526
2021-04-01 | 73.968 | 1.232 | 13.663 | 9.25 | 19.6 | 0 | 35.11 |  | 0 |  | 11.636 | 0 | 46.746 | 7.964 | 11.6 | 106.113 | 2 | 19.636 | 1.232 | 19.6 | 0 | 0 | 96.881 | 0.036
2021-04-02 | 73.968 | 1.232 | 13.663 | 9.25 | 19.6 | 0 | 35.11 |  | 0 |  | 11.636 | 0 | 46.746 | 7.964 | 11.6 | 106.113 | 2 | 19.636 | 1.232 | 19.6 | 0 | 0 | 96.881 | 0.036
2021-04-03 | 73.968 | 1.232 | 13.663 | 9.25 | 19.6 | 0 | 35.11 |  | 0 |  | 11.636 | 0 | 46.746 | 7.964 | 11.6 | 106.113 | 2 | 19.636 | 1.232 | 19.6 | 0 | 0 | 96.881 | 0.036
2021-04-04 | 73.968 | 1.232 | 13.663 | 9.25 | 19.6 | 0 | 35.11 |  | 0 |  | 11.636 | 0 | 46.746 | 7.964 | 11.6 | 106.113 | 2 | 19.636 | 1.232 | 19.6 | 0 | 0 | 96.881 | 0.036
2021-04-05 | 73.968 | 1.232 | 13.663 | 9.25 | 19.6 | 0 | 35.11 |  | 0 |  | 11.636 | 0 | 46.746 | 7.964 | 11.6 | 106.113 | 2 | 19.636 | 1.232 | 19.6 | 0 | 0 | 96.881 | 0.036
2021-04-06 | 73.968 | 1.232 | 13.663 | 9.25 | 19.6 | 0 | 35.11 |  | 0 |  | 11.636 | 0 | 46.746 | 7.964 | 11.6 | 106.113 | 2 | 19.636 | 1.232 | 19.6 | 0 | 0 | 96.881 | 0.036
2021-04-07 | 73.968 | 1.232 | 13.663 | 9.25 | 19.6 | 0 | 35.11 |  | 0 |  | 11.636 | 0 | 46.746 | 7.964 | 11.6 | 106.113 | 2 | 19.636 | 1.232 | 19.6 | 0 | 0 | 96.881 | 0.036
2021-04-08 | 73.968 | 1.232 | 13.663 | 9.25 | 19.6 | 0 | 35.11 |  | 0 |  | 11.636 | 0 | 46.746 | 7.964 | 11.6 | 106.113 | 2 | 19.636 | 1.232 | 19.6 | 0 | 0 | 96.881 | 0.036
2021-04-09 | 73.968 | 1.232 | 13.663 | 9.25 | 19.6 | 0 | 35.11 |  | 0 |  | 11.636 | 0 | 46.746 | 7.964 | 11.6 | 106.113 | 2 | 19.636 | 1.232 | 19.6 | 0 | 0 | 96.881 | 0.036
2021-04-10 | 73.968 | 1.232 | 13.663 | 9.25 | 19.6 | 0 | 35.11 |  | 0 |  | 11.636 | 0 | 46.746 | 7.964 | 11.6 | 106.113 | 2 | 19.636 | 1.232 | 19.6 | 0 | 0 | 96.881 | 0.036
2021-04-11 | 73.968 | 1.232 | 13.663 | 9.25 | 19.6 | 0 | 35.11 |  | 0 |  | 11.636 | 0 | 46.746 | 7.964 | 11.6 | 106.113 | 2 | 19.636 | 1.232 | 19.6 | 0 | 0 | 96.881 | 0.036
2021-04-12 | 73.968 | 1.232 | 13.663 | 9.25 | 19.6 | 0 | 35.11 |  | 0 |  | 11.636 | 0 | 46.746 | 7.964 | 11.6 | 106.113 | 2 | 19.636 | 1.232 | 19.6 | 0 | 0 | 96.881 | 0.036
2021-04-13 | 73.968 | 1.232 | 13.663 | 9.25 | 19.6 | 0 | 35.11 |  | 0 |  | 11.636 | 0 | 46.746 | 7.964 | 11.6 | 106.113 | 2 | 19.636 | 1.232 | 19.6 | 0 | 0 | 96.881 | 0.036
2021-04-14 | 73.968 | 1.232 | 13.663 | 9.25 | 19.6 | 0 | 35.11 |  | 0 |  | 11.636 | 0 | 46.746 | 7.964 | 11.6 | 106.113 | 2 | 19.636 | 1.232 | 19.6 | 0 | 0 | 96.881 | 0.036
2021-04-15 | 73.968 | 1.232 | 13.663 | 9.25 | 19.6 | 0 | 35.11 |  | 0 |  | 11.636 | 0 | 46.746 | 7.964 | 11.6 | 106.113 | 2 | 19.636 | 1.232 | 19.6 | 0 | 0 | 96.881 | 0.036
2021-04-16 | 73.968 | 1.232 | 13.663 | 9.25 | 19.6 | 0 | 35.11 |  | 0 |  | 11.636 | 0 | 46.746 | 7.964 | 11.6 | 106.113 | 2 | 19.636 | 1.232 | 19.6 | 0 | 0 | 96.881 | 0.036
2021-04-17 | 73.968 | 1.232 | 13.663 | 9.25 | 19.6 | 0 | 35.11 |  | 0 |  | 11.636 | 0 | 46.746 | 7.964 | 11.6 | 106.113 | 2 | 19.636 | 1.232 | 19.6 | 0 | 0 | 96.881 | 0.036
2021-04-18 | 73.968 | 1.232 | 13.663 | 9.25 | 19.6 | 0 | 35.11 |  | 0 |  | 11.636 | 0 | 46.746 | 7.964 | 11.6 | 106.113 | 2 | 19.636 | 1.232 | 19.6 | 0 | 0 | 96.881 | 0.036
2021-04-19 | 73.968 | 1.232 | 13.663 | 9.25 | 19.6 | 0 | 35.11 |  | 0 |  | 11.636 | 0 | 46.746 | 7.964 | 11.6 | 106.113 | 2 | 19.636 | 1.232 | 19.6 | 0 | 0 | 96.881 | 0.036
2021-04-20 | 73.968 | 1.232 | 13.663 | 9.25 | 19.6 | 0 | 35.11 |  | 0 |  | 11.636 | 0 | 46.746 | 7.964 | 11.6 | 106.113 | 2 | 19.636 | 1.232 | 19.6 | 0 | 0 | 96.881 | 0.036
2021-04-21 | 73.968 | 1.232 | 13.663 | 9.25 | 19.6 | 0 | 35.11 |  | 0 |  | 11.636 | 0 | 46.746 | 7.964 | 11.6 | 106.113 | 2 | 19.636 | 1.232 | 19.6 | 0 | 0 | 96.881 | 0.036
2021-04-22 | 73.968 | 1.232 | 13.663 | 9.25 | 19.6 | 0 | 35.11 |  | 0 |  | 11.636 | 0 | 46.746 | 7.964 | 11.6 | 106.113 | 2 | 19.636 | 1.232 | 19.6 | 0 | 0 | 96.881 | 0.036
2021-04-23 | 73.968 | 1.232 | 13.663 | 9.25 | 19.6 | 0 | 35.11 |  | 0 |  | 11.636 | 0 | 46.746 | 7.964 | 11.6 | 106.113 | 2 | 19.636 | 1.232 | 19.6 | 0 | 0 | 96.881 | 0.036
2021-04-24 | 73.968 | 1.232 | 13.663 | 9.25 | 19.6 | 0 | 35.11 |  | 0 |  | 11.636 | 0 | 46.746 | 7.964 | 11.6 | 106.113 | 2 | 19.636 | 1.232 | 19.6 | 0 | 0 | 96.881 | 0.036
2021-04-25 | 73.968 | 1.232 | 13.663 | 9.25 | 19.6 | 0 | 35.11 |  | 0 |  | 11.636 | 0 | 46.746 | 7.964 | 11.6 | 106.113 | 2 | 19.636 | 1.232 | 19.6 | 0 | 0 | 96.881 | 0.036
2021-04-26 | 73.968 | 1.232 | 13.663 | 9.25 | 19.6 | 0 | 35.11 |  | 0 |  | 11.636 | 0 | 46.746 | 7.964 | 11.6 | 106.113 | 2 | 19.636 | 1.232 | 19.6 | 0 | 0 | 96.881 | 0.036
2021-04-27 | 73.968 | 1.232 | 13.663 | 9.25 | 19.6 | 0 | 35.11 |  | 0 |  | 11.636 | 0 | 46.746 | 7.964 | 11.6 | 106.113 | 2 | 19.636 | 1.232 | 19.6 | 0 | 0 | 96.881 | 0.036
2021-04-28 | 73.968 | 1.232 | 13.663 | 9.25 | 19.6 | 0 | 35.11 |  | 0 |  | 11.636 | 0 | 46.746 | 7.964 | 11.6 | 106.113 | 2 | 19.636 | 1.232 | 19.6 | 0 | 0 | 96.881 | 0.036
2021-04-29 | 73.968 | 1.232 | 13.663 | 9.25 | 19.6 | 0 | 35.11 |  | 0 |  | 11.636 | 0 | 46.746 | 7.964 | 11.6 | 106.113 | 2 | 19.636 | 1.232 | 19.6 | 0 | 0 | 96.881 | 0.036
2021-04-30 | 73.968 | 1.232 | 13.663 | 9.25 | 19.6 | 0 | 35.11 |  | 0 |  | 11.636 | 0 | 46.746 | 7.964 | 11.6 | 106.113 | 2 | 19.636 | 1.232 | 19.6 | 0 | 0 | 96.881 | 0.036
2021-05-01 | 81.841 | 1.283 | 16.767 | 9.74 | 20.2 | 0 | 36.6 |  | 0 |  | 11.706 | 0 | 48.306 | 8.494 | 11.706 | 118.125 | 2 | 19.706 | 1.283 | 19.706 | 0 | 0.494 | 108.842 | 0
2021-05-02 | 81.841 | 1.283 | 16.767 | 9.74 | 20.2 | 0 | 36.6 |  | 0 |  | 11.706 | 0 | 48.306 | 8.494 | 11.706 | 118.125 | 2 | 19.706 | 1.283 | 19.706 | 0 | 0.494 | 108.842 | 0
2021-05-03 | 81.841 | 1.283 | 16.767 | 9.74 | 20.2 | 0 | 36.6 |  | 0 |  | 11.706 | 0 | 48.306 | 8.494 | 11.706 | 118.125 | 2 | 19.706 | 1.283 | 19.706 | 0 | 0.494 | 108.842 | 0
2021-05-04 | 81.841 | 1.283 | 16.767 | 9.74 | 20.2 | 0 | 36.6 |  | 0 |  | 11.706 | 0 | 48.306 | 8.494 | 11.706 | 118.125 | 2 | 19.706 | 1.283 | 19.706 | 0 | 0.494 | 108.842 | 0
2021-05-05 | 81.841 | 1.283 | 16.767 | 9.74 | 20.2 | 0 | 36.6 |  | 0 |  | 11.706 | 0 | 48.306 | 8.494 | 11.706 | 118.125 | 2 | 19.706 | 1.283 | 19.706 | 0 | 0.494 | 108.842 | 0
2021-05-06 | 81.841 | 1.283 | 16.767 | 9.74 | 20.2 | 0 | 36.6 |  | 0 |  | 11.706 | 0 | 48.306 | 8.494 | 11.706 | 118.125 | 2 | 19.706 | 1.283 | 19.706 | 0 | 0.494 | 108.842 | 0
2021-05-07 | 81.841 | 1.283 | 16.767 | 9.74 | 20.2 | 0 | 36.6 |  | 0 |  | 11.706 | 0 | 48.306 | 8.494 | 11.706 | 118.125 | 2 | 19.706 | 1.283 | 19.706 | 0 | 0.494 | 108.842 | 0
2021-05-08 | 81.841 | 1.283 | 16.767 | 9.74 | 20.2 | 0 | 36.6 |  | 0 |  | 11.706 | 0 | 48.306 | 8.494 | 11.706 | 118.125 | 2 | 19.706 | 1.283 | 19.706 | 0 | 0.494 | 108.842 | 0
2021-05-09 | 81.841 | 1.283 | 16.767 | 9.74 | 20.2 | 0 | 36.6 |  | 0 |  | 11.706 | 0 | 48.306 | 8.494 | 11.706 | 118.125 | 2 | 19.706 | 1.283 | 19.706 | 0 | 0.494 | 108.842 | 0
2021-05-10 | 81.841 | 1.283 | 16.767 | 9.74 | 20.2 | 0 | 36.6 |  | 0 |  | 11.706 | 0 | 48.306 | 8.494 | 11.706 | 118.125 | 2 | 19.706 | 1.283 | 19.706 | 0 | 0.494 | 108.842 | 0
2021-05-11 | 81.841 | 1.283 | 16.767 | 9.74 | 20.2 | 0 | 36.6 |  | 0 |  | 11.706 | 0 | 48.306 | 8.494 | 11.706 | 118.125 | 2 | 19.706 | 1.283 | 19.706 | 0 | 0.494 | 108.842 | 0
2021-05-12 | 81.841 | 1.283 | 16.767 | 9.74 | 20.2 | 0 | 36.6 |  | 0 |  | 11.706 | 0 | 48.306 | 8.494 | 11.706 | 118.125 | 2 | 19.706 | 1.283 | 19.706 | 0 | 0.494 | 108.842 | 0
2021-05-13 | 81.841 | 1.283 | 16.767 | 9.74 | 20.2 | 0 | 36.6 |  | 0 |  | 11.706 | 0 | 48.306 | 8.494 | 11.706 | 118.125 | 2 | 19.706 | 1.283 | 19.706 | 0 | 0.494 | 108.842 | 0
2021-05-14 | 81.841 | 1.283 | 16.767 | 9.74 | 20.2 | 0 | 36.6 |  | 0 |  | 11.706 | 0 | 48.306 | 8.494 | 11.706 | 118.125 | 2 | 19.706 | 1.283 | 19.706 | 0 | 0.494 | 108.842 | 0
2021-05-15 | 81.841 | 1.283 | 16.767 | 9.74 | 20.2 | 0 | 36.6 |  | 0 |  | 11.706 | 0 | 48.306 | 8.494 | 11.706 | 118.125 | 2 | 19.706 | 1.283 | 19.706 | 0 | 0.494 | 108.842 | 0
2021-05-16 | 81.841 | 1.283 | 16.767 | 9.74 | 20.2 | 0 | 36.6 |  | 0 |  | 11.706 | 0 | 48.306 | 8.494 | 11.706 | 118.125 | 2 | 19.706 | 1.283 | 19.706 | 0 | 0.494 | 108.842 | 0
2021-05-17 | 81.841 | 1.283 | 16.767 | 9.74 | 20.2 | 0 | 36.6 |  | 0 |  | 11.706 | 0 | 48.306 | 8.494 | 11.706 | 118.125 | 2 | 19.706 | 1.283 | 19.706 | 0 | 0.494 | 108.842 | 0
2021-05-18 | 81.841 | 1.283 | 16.767 | 9.74 | 20.2 | 0 | 36.6 |  | 0 |  | 11.706 | 0 | 48.306 | 8.494 | 11.706 | 118.125 | 2 | 19.706 | 1.283 | 19.706 | 0 | 0.494 | 108.842 | 0
2021-05-19 | 81.841 | 1.283 | 16.767 | 9.74 | 20.2 | 0 | 36.6 |  | 0 |  | 11.706 | 0 | 48.306 | 8.494 | 11.706 | 118.125 | 2 | 19.706 | 1.283 | 19.706 | 0 | 0.494 | 108.842 | 0
2021-05-20 | 81.841 | 1.283 | 16.767 | 9.74 | 20.2 | 0 | 36.6 |  | 0 |  | 11.706 | 0 | 48.306 | 8.494 | 11.706 | 118.125 | 2 | 19.706 | 1.283 | 19.706 | 0 | 0.494 | 108.842 | 0
2021-05-21 | 81.841 | 1.283 | 16.767 | 9.74 | 20.2 | 0 | 36.6 |  | 0 |  | 11.706 | 0 | 48.306 | 8.494 | 11.706 | 118.125 | 2 | 19.706 | 1.283 | 19.706 | 0 | 0.494 | 108.842 | 0
2021-05-22 | 81.841 | 1.283 | 16.767 | 9.74 | 20.2 | 0 | 36.6 |  | 0 |  | 11.706 | 0 | 48.306 | 8.494 | 11.706 | 118.125 | 2 | 19.706 | 1.283 | 19.706 | 0 | 0.494 | 108.842 | 0
2021-05-23 | 81.841 | 1.283 | 16.767 | 9.74 | 20.2 | 0 | 36.6 |  | 0 |  | 11.706 | 0 | 48.306 | 8.494 | 11.706 | 118.125 | 2 | 19.706 | 1.283 | 19.706 | 0 | 0.494 | 108.842 | 0
2021-05-24 | 81.841 | 1.283 | 16.767 | 9.74 | 20.2 | 0 | 36.6 |  | 0 |  | 11.706 | 0 | 48.306 | 8.494 | 11.706 | 118.125 | 2 | 19.706 | 1.283 | 19.706 | 0 | 0.494 | 108.842 | 0
2021-05-25 | 81.841 | 1.283 | 16.767 | 9.74 | 20.2 | 0 | 36.6 |  | 0 |  | 11.706 | 0 | 48.306 | 8.494 | 11.706 | 118.125 | 2 | 19.706 | 1.283 | 19.706 | 0 | 0.494 | 108.842 | 0
2021-05-26 | 81.841 | 1.283 | 16.767 | 9.74 | 20.2 | 0 | 36.6 |  | 0 |  | 11.706 | 0 | 48.306 | 8.494 | 11.706 | 118.125 | 2 | 19.706 | 1.283 | 19.706 | 0 | 0.494 | 108.842 | 0
2021-05-27 | 81.841 | 1.283 | 16.767 | 9.74 | 20.2 | 0 | 36.6 |  | 0 |  | 11.706 | 0 | 48.306 | 8.494 | 11.706 | 118.125 | 2 | 19.706 | 1.283 | 19.706 | 0 | 0.494 | 108.842 | 0
2021-05-28 | 81.841 | 1.283 | 16.767 | 9.74 | 20.2 | 0 | 36.6 |  | 0 |  | 11.706 | 0 | 48.306 | 8.494 | 11.706 | 118.125 | 2 | 19.706 | 1.283 | 19.706 | 0 | 0.494 | 108.842 | 0
2021-05-29 | 81.841 | 1.283 | 16.767 | 9.74 | 20.2 | 0 | 36.6 |  | 0 |  | 11.706 | 0 | 48.306 | 8.494 | 11.706 | 118.125 | 2 | 19.706 | 1.283 | 19.706 | 0 | 0.494 | 108.842 | 0
2021-05-30 | 81.841 | 1.283 | 16.767 | 9.74 | 20.2 | 0 | 36.6 |  | 0 |  | 11.706 | 0 | 48.306 | 8.494 | 11.706 | 118.125 | 2 | 19.706 | 1.283 | 19.706 | 0 | 0.494 | 108.842 | 0
2021-05-31 | 81.841 | 1.283 | 16.767 | 9.74 | 20.2 | 0 | 36.6 |  | 0 |  | 11.706 | 0 | 48.306 | 8.494 | 11.706 | 118.125 | 2 | 19.706 | 1.283 | 19.706 | 0 | 0.494 | 108.842 | 0
2021-06-01 | 85.027 | 1.378 | 17.698 | 9.53 | 20.9 | 0 | 34.66 |  | 0 |  | 10.774 | 0 | 45.434 | 10.126 | 10.774 | 123.759 | 2 | 18.774 | 1.378 | 18.774 | 0 | 2.126 | 114.381 | 0
2021-06-02 | 85.027 | 1.378 | 17.698 | 9.53 | 20.9 | 0 | 34.66 |  | 0 |  | 10.774 | 0 | 45.434 | 10.126 | 10.774 | 123.759 | 2 | 18.774 | 1.378 | 18.774 | 0 | 2.126 | 114.381 | 0
2021-06-03 | 85.027 | 1.378 | 17.698 | 9.53 | 20.9 | 0 | 34.66 |  | 0 |  | 10.774 | 0 | 45.434 | 10.126 | 10.774 | 123.759 | 2 | 18.774 | 1.378 | 18.774 | 0 | 2.126 | 114.381 | 0
2021-06-04 | 85.027 | 1.378 | 17.698 | 9.53 | 20.9 | 0 | 34.66 |  | 0 |  | 10.774 | 0 | 45.434 | 10.126 | 10.774 | 123.759 | 2 | 18.774 | 1.378 | 18.774 | 0 | 2.126 | 114.381 | 0
2021-06-05 | 85.027 | 1.378 | 17.698 | 9.53 | 20.9 | 0 | 34.66 |  | 0 |  | 10.774 | 0 | 45.434 | 10.126 | 10.774 | 123.759 | 2 | 18.774 | 1.378 | 18.774 | 0 | 2.126 | 114.381 | 0
2021-06-06 | 85.027 | 1.378 | 17.698 | 9.53 | 20.9 | 0 | 34.66 |  | 0 |  | 10.774 | 0 | 45.434 | 10.126 | 10.774 | 123.759 | 2 | 18.774 | 1.378 | 18.774 | 0 | 2.126 | 114.381 | 0
2021-06-07 | 85.027 | 1.378 | 17.698 | 9.53 | 20.9 | 0 | 34.66 |  | 0 |  | 10.774 | 0 | 45.434 | 10.126 | 10.774 | 123.759 | 2 | 18.774 | 1.378 | 18.774 | 0 | 2.126 | 114.381 | 0
2021-06-08 | 85.027 | 1.378 | 17.698 | 9.53 | 20.9 | 0 | 34.66 |  | 0 |  | 10.774 | 0 | 45.434 | 10.126 | 10.774 | 123.759 | 2 | 18.774 | 1.378 | 18.774 | 0 | 2.126 | 114.381 | 0
2021-06-09 | 85.027 | 1.378 | 17.698 | 9.53 | 20.9 | 0 | 34.66 |  | 0 |  | 10.774 | 0 | 45.434 | 10.126 | 10.774 | 123.759 | 2 | 18.774 | 1.378 | 18.774 | 0 | 2.126 | 114.381 | 0
2021-06-10 | 85.027 | 1.378 | 17.698 | 9.53 | 20.9 | 0 | 34.66 |  | 0 |  | 10.774 | 0 | 45.434 | 10.126 | 10.774 | 123.759 | 2 | 18.774 | 1.378 | 18.774 | 0 | 2.126 | 114.381 | 0
2021-06-11 | 85.027 | 1.378 | 17.698 | 9.53 | 20.9 | 0 | 34.66 |  | 0 |  | 10.774 | 0 | 45.434 | 10.126 | 10.774 | 123.759 | 2 | 18.774 | 1.378 | 18.774 | 0 | 2.126 | 114.381 | 0
2021-06-12 | 85.027 | 1.378 | 17.698 | 9.53 | 20.9 | 0 | 34.66 |  | 0 |  | 10.774 | 0 | 45.434 | 10.126 | 10.774 | 123.759 | 2 | 18.774 | 1.378 | 18.774 | 0 | 2.126 | 114.381 | 0
2021-06-13 | 85.027 | 1.378 | 17.698 | 9.53 | 20.9 | 0 | 34.66 |  | 0 |  | 10.774 | 0 | 45.434 | 10.126 | 10.774 | 123.759 | 2 | 18.774 | 1.378 | 18.774 | 0 | 2.126 | 114.381 | 0
2021-06-14 | 85.027 | 1.378 | 17.698 | 9.53 | 20.9 | 0 | 34.66 |  | 0 |  | 10.774 | 0 | 45.434 | 10.126 | 10.774 | 123.759 | 2 | 18.774 | 1.378 | 18.774 | 0 | 2.126 | 114.381 | 0
2021-06-15 | 85.027 | 1.378 | 17.698 | 9.53 | 20.9 | 0 | 34.66 |  | 0 |  | 10.774 | 0 | 45.434 | 10.126 | 10.774 | 123.759 | 2 | 18.774 | 1.378 | 18.774 | 0 | 2.126 | 114.381 | 0
2021-06-16 | 85.027 | 1.378 | 17.698 | 9.53 | 20.9 | 0 | 34.66 |  | 0 |  | 10.774 | 0 | 45.434 | 10.126 | 10.774 | 123.759 | 2 | 18.774 | 1.378 | 18.774 | 0 | 2.126 | 114.381 | 0
2021-06-17 | 85.027 | 1.378 | 17.698 | 9.53 | 20.9 | 0 | 34.66 |  | 0 |  | 10.774 | 0 | 45.434 | 10.126 | 10.774 | 123.759 | 2 | 18.774 | 1.378 | 18.774 | 0 | 2.126 | 114.381 | 0
2021-06-18 | 85.027 | 1.378 | 17.698 | 9.53 | 20.9 | 0 | 34.66 |  | 0 |  | 10.774 | 0 | 45.434 | 10.126 | 10.774 | 123.759 | 2 | 18.774 | 1.378 | 18.774 | 0 | 2.126 | 114.381 | 0
2021-06-19 | 85.027 | 1.378 | 17.698 | 9.53 | 20.9 | 0 | 34.66 |  | 0 |  | 10.774 | 0 | 45.434 | 10.126 | 10.774 | 123.759 | 2 | 18.774 | 1.378 | 18.774 | 0 | 2.126 | 114.381 | 0
2021-06-20 | 85.027 | 1.378 | 17.698 | 9.53 | 20.9 | 0 | 34.66 |  | 0 |  | 10.774 | 0 | 45.434 | 10.126 | 10.774 | 123.759 | 2 | 18.774 | 1.378 | 18.774 | 0 | 2.126 | 114.381 | 0
2021-06-21 | 85.027 | 1.378 | 17.698 | 9.53 | 20.9 | 0 | 34.66 |  | 0 |  | 10.774 | 0 | 45.434 | 10.126 | 10.774 | 123.759 | 2 | 18.774 | 1.378 | 18.774 | 0 | 2.126 | 114.381 | 0
2021-06-22 | 85.027 | 1.378 | 17.698 | 9.53 | 20.9 | 0 | 34.66 |  | 0 |  | 10.774 | 0 | 45.434 | 10.126 | 10.774 | 123.759 | 2 | 18.774 | 1.378 | 18.774 | 0 | 2.126 | 114.381 | 0
2021-06-23 | 85.027 | 1.378 | 17.698 | 9.53 | 20.9 | 0 | 34.66 |  | 0 |  | 10.774 | 0 | 45.434 | 10.126 | 10.774 | 123.759 | 2 | 18.774 | 1.378 | 18.774 | 0 | 2.126 | 114.381 | 0
2021-06-24 | 85.027 | 1.378 | 17.698 | 9.53 | 20.9 | 0 | 34.66 |  | 0 |  | 10.774 | 0 | 45.434 | 10.126 | 10.774 | 123.759 | 2 | 18.774 | 1.378 | 18.774 | 0 | 2.126 | 114.381 | 0
2021-06-25 | 85.027 | 1.378 | 17.698 | 9.53 | 20.9 | 0 | 34.66 |  | 0 |  | 10.774 | 0 | 45.434 | 10.126 | 10.774 | 123.759 | 2 | 18.774 | 1.378 | 18.774 | 0 | 2.126 | 114.381 | 0
2021-06-26 | 85.027 | 1.378 | 17.698 | 9.53 | 20.9 | 0 | 34.66 |  | 0 |  | 10.774 | 0 | 45.434 | 10.126 | 10.774 | 123.759 | 2 | 18.774 | 1.378 | 18.774 | 0 | 2.126 | 114.381 | 0
2021-06-27 | 85.027 | 1.378 | 17.698 | 9.53 | 20.9 | 0 | 34.66 |  | 0 |  | 10.774 | 0 | 45.434 | 10.126 | 10.774 | 123.759 | 2 | 18.774 | 1.378 | 18.774 | 0 | 2.126 | 114.381 | 0
2021-06-28 | 85.027 | 1.378 | 17.698 | 9.53 | 20.9 | 0 | 34.66 |  | 0 |  | 10.774 | 0 | 45.434 | 10.126 | 10.774 | 123.759 | 2 | 18.774 | 1.378 | 18.774 | 0 | 2.126 | 114.381 | 0
2021-06-29 | 85.027 | 1.378 | 17.698 | 9.53 | 20.9 | 0 | 34.66 |  | 0 |  | 10.774 | 0 | 45.434 | 10.126 | 10.774 | 123.759 | 2 | 18.774 | 1.378 | 18.774 | 0 | 2.126 | 114.381 | 0
2021-06-30 | 85.027 | 1.378 | 17.698 | 9.53 | 20.9 | 0 | 34.66 |  | 0 |  | 10.774 | 0 | 45.434 | 10.126 | 10.774 | 123.759 | 2 | 18.774 | 1.378 | 18.774 | 0 | 2.126 | 114.381 | 0
2021-07-01 | 83.8 | 1.3964 | 16.5 | 12.54 | 21.7 | 0 | 35.52 |  | 0 |  | 11.229 | 0 | 46.749 | 10.471 | 11.229 | 124.7074 | 2 | 19.229 | 1.3964 | 19.229 | 0 | 2.471 | 115.311 | 0
2021-07-02 | 83.8 | 1.3964 | 16.5 | 12.54 | 21.7 | 0 | 35.52 |  | 0 |  | 11.229 | 0 | 46.749 | 10.471 | 11.229 | 124.7074 | 2 | 19.229 | 1.3964 | 19.229 | 0 | 2.471 | 115.311 | 0
2021-07-03 | 83.8 | 1.3964 | 16.5 | 12.54 | 21.7 | 0 | 35.52 |  | 0 |  | 11.229 | 0 | 46.749 | 10.471 | 11.229 | 124.7074 | 2 | 19.229 | 1.3964 | 19.229 | 0 | 2.471 | 115.311 | 0
2021-07-04 | 83.8 | 1.3964 | 16.5 | 12.54 | 21.7 | 0 | 35.52 |  | 0 |  | 11.229 | 0 | 46.749 | 10.471 | 11.229 | 124.7074 | 2 | 19.229 | 1.3964 | 19.229 | 0 | 2.471 | 115.311 | 0
2021-07-05 | 83.8 | 1.3964 | 16.5 | 12.54 | 21.7 | 0 | 35.52 |  | 0 |  | 11.229 | 0 | 46.749 | 10.471 | 11.229 | 124.7074 | 2 | 19.229 | 1.3964 | 19.229 | 0 | 2.471 | 115.311 | 0
2021-07-06 | 83.8 | 1.3964 | 16.5 | 12.54 | 21.7 | 0 | 35.52 |  | 0 |  | 11.229 | 0 | 46.749 | 10.471 | 11.229 | 124.7074 | 2 | 19.229 | 1.3964 | 19.229 | 0 | 2.471 | 115.311 | 0
2021-07-07 | 83.8 | 1.3964 | 16.5 | 12.54 | 21.7 | 0 | 35.52 |  | 0 |  | 11.229 | 0 | 46.749 | 10.471 | 11.229 | 124.7074 | 2 | 19.229 | 1.3964 | 19.229 | 0 | 2.471 | 115.311 | 0
2021-07-08 | 83.8 | 1.3964 | 16.5 | 12.54 | 21.7 | 0 | 35.52 |  | 0 |  | 11.229 | 0 | 46.749 | 10.471 | 11.229 | 124.7074 | 2 | 19.229 | 1.3964 | 19.229 | 0 | 2.471 | 115.311 | 0
2021-07-09 | 83.8 | 1.3964 | 16.5 | 12.54 | 21.7 | 0 | 35.52 |  | 0 |  | 11.229 | 0 | 46.749 | 10.471 | 11.229 | 124.7074 | 2 | 19.229 | 1.3964 | 19.229 | 0 | 2.471 | 115.311 | 0
2021-07-10 | 83.8 | 1.3964 | 16.5 | 12.54 | 21.7 | 0 | 35.52 |  | 0 |  | 11.229 | 0 | 46.749 | 10.471 | 11.229 | 124.7074 | 2 | 19.229 | 1.3964 | 19.229 | 0 | 2.471 | 115.311 | 0
2021-07-11 | 83.8 | 1.3964 | 16.5 | 12.54 | 21.7 | 0 | 35.52 |  | 0 |  | 11.229 | 0 | 46.749 | 10.471 | 11.229 | 124.7074 | 2 | 19.229 | 1.3964 | 19.229 | 0 | 2.471 | 115.311 | 0
2021-07-12 | 83.8 | 1.3964 | 16.5 | 12.54 | 21.7 | 0 | 35.52 |  | 0 |  | 11.229 | 0 | 46.749 | 10.471 | 11.229 | 124.7074 | 2 | 19.229 | 1.3964 | 19.229 | 0 | 2.471 | 115.311 | 0
2021-07-13 | 83.8 | 1.3964 | 16.5 | 12.54 | 21.7 | 0 | 35.52 |  | 0 |  | 11.229 | 0 | 46.749 | 10.471 | 11.229 | 124.7074 | 2 | 19.229 | 1.3964 | 19.229 | 0 | 2.471 | 115.311 | 0
2021-07-14 | 83.8 | 1.3964 | 16.5 | 12.54 | 21.7 | 0 | 35.52 |  | 0 |  | 11.229 | 0 | 46.749 | 10.471 | 11.229 | 124.7074 | 2 | 19.229 | 1.3964 | 19.229 | 0 | 2.471 | 115.311 | 0
2021-07-15 | 83.8 | 1.3964 | 16.5 | 12.54 | 21.7 | 0 | 35.52 |  | 0 |  | 11.229 | 0 | 46.749 | 10.471 | 11.229 | 124.7074 | 2 | 19.229 | 1.3964 | 19.229 | 0 | 2.471 | 115.311 | 0
2021-07-16 | 83.8 | 1.3964 | 16.5 | 12.54 | 21.7 | 0 | 35.52 |  | 0 |  | 11.229 | 0 | 46.749 | 10.471 | 11.229 | 124.7074 | 2 | 19.229 | 1.3964 | 19.229 | 0 | 2.471 | 115.311 | 0
2021-07-17 | 83.8 | 1.3964 | 16.5 | 12.54 | 21.7 | 0 | 35.52 |  | 0 |  | 11.229 | 0 | 46.749 | 10.471 | 11.229 | 124.7074 | 2 | 19.229 | 1.3964 | 19.229 | 0 | 2.471 | 115.311 | 0
2021-07-18 | 83.8 | 1.3964 | 16.5 | 12.54 | 21.7 | 0 | 35.52 |  | 0 |  | 11.229 | 0 | 46.749 | 10.471 | 11.229 | 124.7074 | 2 | 19.229 | 1.3964 | 19.229 | 0 | 2.471 | 115.311 | 0
2021-07-19 | 83.8 | 1.3964 | 16.5 | 12.54 | 21.7 | 0 | 35.52 |  | 0 |  | 11.229 | 0 | 46.749 | 10.471 | 11.229 | 124.7074 | 2 | 19.229 | 1.3964 | 19.229 | 0 | 2.471 | 115.311 | 0
2021-07-20 | 83.8 | 1.3964 | 16.5 | 12.54 | 21.7 | 0 | 35.52 |  | 0 |  | 11.229 | 0 | 46.749 | 10.471 | 11.229 | 124.7074 | 2 | 19.229 | 1.3964 | 19.229 | 0 | 2.471 | 115.311 | 0
2021-07-21 | 83.8 | 1.3964 | 16.5 | 12.54 | 21.7 | 0 | 35.52 |  | 0 |  | 11.229 | 0 | 46.749 | 10.471 | 11.229 | 124.7074 | 2 | 19.229 | 1.3964 | 19.229 | 0 | 2.471 | 115.311 | 0
2021-07-22 | 83.8 | 1.3964 | 16.5 | 12.54 | 21.7 | 0 | 35.52 |  | 0 |  | 11.229 | 0 | 46.749 | 10.471 | 11.229 | 124.7074 | 2 | 19.229 | 1.3964 | 19.229 | 0 | 2.471 | 115.311 | 0
2021-07-23 | 83.8 | 1.3964 | 16.5 | 12.54 | 21.7 | 0 | 35.52 |  | 0 |  | 11.229 | 0 | 46.749 | 10.471 | 11.229 | 124.7074 | 2 | 19.229 | 1.3964 | 19.229 | 0 | 2.471 | 115.311 | 0
2021-07-24 | 83.8 | 1.3964 | 16.5 | 12.54 | 21.7 | 0 | 35.52 |  | 0 |  | 11.229 | 0 | 46.749 | 10.471 | 11.229 | 124.7074 | 2 | 19.229 | 1.3964 | 19.229 | 0 | 2.471 | 115.311 | 0
2021-07-25 | 83.8 | 1.3964 | 16.5 | 12.54 | 21.7 | 0 | 35.52 |  | 0 |  | 11.229 | 0 | 46.749 | 10.471 | 11.229 | 124.7074 | 2 | 19.229 | 1.3964 | 19.229 | 0 | 2.471 | 115.311 | 0
2021-07-26 | 83.8 | 1.3964 | 16.5 | 12.54 | 21.7 | 0 | 35.52 |  | 0 |  | 11.229 | 0 | 46.749 | 10.471 | 11.229 | 124.7074 | 2 | 19.229 | 1.3964 | 19.229 | 0 | 2.471 | 115.311 | 0
2021-07-27 | 83.8 | 1.3964 | 16.5 | 12.54 | 21.7 | 0 | 35.52 |  | 0 |  | 11.229 | 0 | 46.749 | 10.471 | 11.229 | 124.7074 | 2 | 19.229 | 1.3964 | 19.229 | 0 | 2.471 | 115.311 | 0
2021-07-28 | 83.8 | 1.3964 | 16.5 | 12.54 | 21.7 | 0 | 35.52 |  | 0 |  | 11.229 | 0 | 46.749 | 10.471 | 11.229 | 124.7074 | 2 | 19.229 | 1.3964 | 19.229 | 0 | 2.471 | 115.311 | 0
2021-07-29 | 83.8 | 1.3964 | 16.5 | 12.54 | 21.7 | 0 | 35.52 |  | 0 |  | 11.229 | 0 | 46.749 | 10.471 | 11.229 | 124.7074 | 2 | 19.229 | 1.3964 | 19.229 | 0 | 2.471 | 115.311 | 0
2021-07-30 | 83.8 | 1.3964 | 16.5 | 12.54 | 21.7 | 0 | 35.52 |  | 0 |  | 11.229 | 0 | 46.749 | 10.471 | 11.229 | 124.7074 | 2 | 19.229 | 1.3964 | 19.229 | 0 | 2.471 | 115.311 | 0
2021-07-31 | 83.8 | 1.3964 | 16.5 | 12.54 | 21.7 | 0 | 35.52 |  | 0 |  | 11.229 | 0 | 46.749 | 10.471 | 11.229 | 124.7074 | 2 | 19.229 | 1.3964 | 19.229 | 0 | 2.471 | 115.311 | 0
2021-08-01 | 80.7 | 1.3111 | 14.7 | 11.61 | 21.2 | 0 | 35.85 |  | 0 |  | 11.197 | 0 | 47.047 | 10.003 | 11.197 | 118.3241 | 2 | 19.197 | 1.3111 | 19.197 | 0 | 2.003 | 109.013 | 0
2021-08-02 | 80.7 | 1.3111 | 14.7 | 11.61 | 21.2 | 0 | 35.85 |  | 0 |  | 11.197 | 0 | 47.047 | 10.003 | 11.197 | 118.3241 | 2 | 19.197 | 1.3111 | 19.197 | 0 | 2.003 | 109.013 | 0
2021-08-03 | 80.7 | 1.3111 | 14.7 | 11.61 | 21.2 | 0 | 35.85 |  | 0 |  | 11.197 | 0 | 47.047 | 10.003 | 11.197 | 118.3241 | 2 | 19.197 | 1.3111 | 19.197 | 0 | 2.003 | 109.013 | 0
2021-08-04 | 80.7 | 1.3111 | 14.7 | 11.61 | 21.2 | 0 | 35.85 |  | 0 |  | 11.197 | 0 | 47.047 | 10.003 | 11.197 | 118.3241 | 2 | 19.197 | 1.3111 | 19.197 | 0 | 2.003 | 109.013 | 0
2021-08-05 | 80.7 | 1.3111 | 14.7 | 11.61 | 21.2 | 0 | 35.85 |  | 0 |  | 11.197 | 0 | 47.047 | 10.003 | 11.197 | 118.3241 | 2 | 19.197 | 1.3111 | 19.197 | 0 | 2.003 | 109.013 | 0
2021-08-06 | 80.7 | 1.3111 | 14.7 | 11.61 | 21.2 | 0 | 35.85 |  | 0 |  | 11.197 | 0 | 47.047 | 10.003 | 11.197 | 118.3241 | 2 | 19.197 | 1.3111 | 19.197 | 0 | 2.003 | 109.013 | 0
2021-08-07 | 80.7 | 1.3111 | 14.7 | 11.61 | 21.2 | 0 | 35.85 |  | 0 |  | 11.197 | 0 | 47.047 | 10.003 | 11.197 | 118.3241 | 2 | 19.197 | 1.3111 | 19.197 | 0 | 2.003 | 109.013 | 0
2021-08-08 | 80.7 | 1.3111 | 14.7 | 11.61 | 21.2 | 0 | 35.85 |  | 0 |  | 11.197 | 0 | 47.047 | 10.003 | 11.197 | 118.3241 | 2 | 19.197 | 1.3111 | 19.197 | 0 | 2.003 | 109.013 | 0
2021-08-09 | 80.7 | 1.3111 | 14.7 | 11.61 | 21.2 | 0 | 35.85 |  | 0 |  | 11.197 | 0 | 47.047 | 10.003 | 11.197 | 118.3241 | 2 | 19.197 | 1.3111 | 19.197 | 0 | 2.003 | 109.013 | 0
2021-08-10 | 80.7 | 1.3111 | 14.7 | 11.61 | 21.2 | 0 | 35.85 |  | 0 |  | 11.197 | 0 | 47.047 | 10.003 | 11.197 | 118.3241 | 2 | 19.197 | 1.3111 | 19.197 | 0 | 2.003 | 109.013 | 0
2021-08-11 | 80.7 | 1.3111 | 14.7 | 11.61 | 21.2 | 0 | 35.85 |  | 0 |  | 11.197 | 0 | 47.047 | 10.003 | 11.197 | 118.3241 | 2 | 19.197 | 1.3111 | 19.197 | 0 | 2.003 | 109.013 | 0
2021-08-12 | 80.7 | 1.3111 | 14.7 | 11.61 | 21.2 | 0 | 35.85 |  | 0 |  | 11.197 | 0 | 47.047 | 10.003 | 11.197 | 118.3241 | 2 | 19.197 | 1.3111 | 19.197 | 0 | 2.003 | 109.013 | 0
2021-08-13 | 80.7 | 1.3111 | 14.7 | 11.61 | 21.2 | 0 | 35.85 |  | 0 |  | 11.197 | 0 | 47.047 | 10.003 | 11.197 | 118.3241 | 2 | 19.197 | 1.3111 | 19.197 | 0 | 2.003 | 109.013 | 0
2021-08-14 | 80.7 | 1.3111 | 14.7 | 11.61 | 21.2 | 0 | 35.85 |  | 0 |  | 11.197 | 0 | 47.047 | 10.003 | 11.197 | 118.3241 | 2 | 19.197 | 1.3111 | 19.197 | 0 | 2.003 | 109.013 | 0
2021-08-15 | 80.7 | 1.3111 | 14.7 | 11.61 | 21.2 | 0 | 35.85 |  | 0 |  | 11.197 | 0 | 47.047 | 10.003 | 11.197 | 118.3241 | 2 | 19.197 | 1.3111 | 19.197 | 0 | 2.003 | 109.013 | 0
2021-08-16 | 80.7 | 1.3111 | 14.7 | 11.61 | 21.2 | 0 | 35.85 |  | 0 |  | 11.197 | 0 | 47.047 | 10.003 | 11.197 | 118.3241 | 2 | 19.197 | 1.3111 | 19.197 | 0 | 2.003 | 109.013 | 0
2021-08-17 | 80.7 | 1.3111 | 14.7 | 11.61 | 21.2 | 0 | 35.85 |  | 0 |  | 11.197 | 0 | 47.047 | 10.003 | 11.197 | 118.3241 | 2 | 19.197 | 1.3111 | 19.197 | 0 | 2.003 | 109.013 | 0
2021-08-18 | 80.7 | 1.3111 | 14.7 | 11.61 | 21.2 | 0 | 35.85 |  | 0 |  | 11.197 | 0 | 47.047 | 10.003 | 11.197 | 118.3241 | 2 | 19.197 | 1.3111 | 19.197 | 0 | 2.003 | 109.013 | 0
2021-08-19 | 80.7 | 1.3111 | 14.7 | 11.61 | 21.2 | 0 | 35.85 |  | 0 |  | 11.197 | 0 | 47.047 | 10.003 | 11.197 | 118.3241 | 2 | 19.197 | 1.3111 | 19.197 | 0 | 2.003 | 109.013 | 0
2021-08-20 | 80.7 | 1.3111 | 14.7 | 11.61 | 21.2 | 0 | 35.85 |  | 0 |  | 11.197 | 0 | 47.047 | 10.003 | 11.197 | 118.3241 | 2 | 19.197 | 1.3111 | 19.197 | 0 | 2.003 | 109.013 | 0
2021-08-21 | 80.7 | 1.3111 | 14.7 | 11.61 | 21.2 | 0 | 35.85 |  | 0 |  | 11.197 | 0 | 47.047 | 10.003 | 11.197 | 118.3241 | 2 | 19.197 | 1.3111 | 19.197 | 0 | 2.003 | 109.013 | 0
2021-08-22 | 80.7 | 1.3111 | 14.7 | 11.61 | 21.2 | 0 | 35.85 |  | 0 |  | 11.197 | 0 | 47.047 | 10.003 | 11.197 | 118.3241 | 2 | 19.197 | 1.3111 | 19.197 | 0 | 2.003 | 109.013 | 0
2021-08-23 | 80.7 | 1.3111 | 14.7 | 11.61 | 21.2 | 0 | 35.85 |  | 0 |  | 11.197 | 0 | 47.047 | 10.003 | 11.197 | 118.3241 | 2 | 19.197 | 1.3111 | 19.197 | 0 | 2.003 | 109.013 | 0
2021-08-24 | 80.7 | 1.3111 | 14.7 | 11.61 | 21.2 | 0 | 35.85 |  | 0 |  | 11.197 | 0 | 47.047 | 10.003 | 11.197 | 118.3241 | 2 | 19.197 | 1.3111 | 19.197 | 0 | 2.003 | 109.013 | 0
2021-08-25 | 80.7 | 1.3111 | 14.7 | 11.61 | 21.2 | 0 | 35.85 |  | 0 |  | 11.197 | 0 | 47.047 | 10.003 | 11.197 | 118.3241 | 2 | 19.197 | 1.3111 | 19.197 | 0 | 2.003 | 109.013 | 0
2021-08-26 | 80.7 | 1.3111 | 14.7 | 11.61 | 21.2 | 0 | 35.85 |  | 0 |  | 11.197 | 0 | 47.047 | 10.003 | 11.197 | 118.3241 | 2 | 19.197 | 1.3111 | 19.197 | 0 | 2.003 | 109.013 | 0
2021-08-27 | 80.7 | 1.3111 | 14.7 | 11.61 | 21.2 | 0 | 35.85 |  | 0 |  | 11.197 | 0 | 47.047 | 10.003 | 11.197 | 118.3241 | 2 | 19.197 | 1.3111 | 19.197 | 0 | 2.003 | 109.013 | 0
2021-08-28 | 80.7 | 1.3111 | 14.7 | 11.61 | 21.2 | 0 | 35.85 |  | 0 |  | 11.197 | 0 | 47.047 | 10.003 | 11.197 | 118.3241 | 2 | 19.197 | 1.3111 | 19.197 | 0 | 2.003 | 109.013 | 0
2021-08-29 | 80.7 | 1.3111 | 14.7 | 11.61 | 21.2 | 0 | 35.85 |  | 0 |  | 11.197 | 0 | 47.047 | 10.003 | 11.197 | 118.3241 | 2 | 19.197 | 1.3111 | 19.197 | 0 | 2.003 | 109.013 | 0
2021-08-30 | 80.7 | 1.3111 | 14.7 | 11.61 | 21.2 | 0 | 35.85 |  | 0 |  | 11.197 | 0 | 47.047 | 10.003 | 11.197 | 118.3241 | 2 | 19.197 | 1.3111 | 19.197 | 0 | 2.003 | 109.013 | 0
2021-08-31 | 80.7 | 1.3111 | 14.7 | 11.61 | 21.2 | 0 | 35.85 |  | 0 |  | 11.197 | 0 | 47.047 | 10.003 | 11.197 | 118.3241 | 2 | 19.197 | 1.3111 | 19.197 | 0 | 2.003 | 109.013 | 0
2021-09-01 | 77.4 | 1.2795 | 16.6 | 8.57 | 19.9 | 0 | 36.15 |  | 0 |  | 11.515 | 0 | 47.665 | 8.385 | 11.515 | 112.2345 | 2 | 19.515 | 1.2795 | 19.515 | 0 | 0.385 | 102.955 | 0
2021-09-02 | 77.4 | 1.2795 | 16.6 | 8.57 | 19.9 | 0 | 36.15 |  | 0 |  | 11.515 | 0 | 47.665 | 8.385 | 11.515 | 112.2345 | 2 | 19.515 | 1.2795 | 19.515 | 0 | 0.385 | 102.955 | 0
2021-09-03 | 77.4 | 1.2795 | 16.6 | 8.57 | 19.9 | 0 | 36.15 |  | 0 |  | 11.515 | 0 | 47.665 | 8.385 | 11.515 | 112.2345 | 2 | 19.515 | 1.2795 | 19.515 | 0 | 0.385 | 102.955 | 0
2021-09-04 | 77.4 | 1.2795 | 16.6 | 8.57 | 19.9 | 0 | 36.15 |  | 0 |  | 11.515 | 0 | 47.665 | 8.385 | 11.515 | 112.2345 | 2 | 19.515 | 1.2795 | 19.515 | 0 | 0.385 | 102.955 | 0
2021-09-05 | 77.4 | 1.2795 | 16.6 | 8.57 | 19.9 | 0 | 36.15 |  | 0 |  | 11.515 | 0 | 47.665 | 8.385 | 11.515 | 112.2345 | 2 | 19.515 | 1.2795 | 19.515 | 0 | 0.385 | 102.955 | 0
2021-09-06 | 77.4 | 1.2795 | 16.6 | 8.57 | 19.9 | 0 | 36.15 |  | 0 |  | 11.515 | 0 | 47.665 | 8.385 | 11.515 | 112.2345 | 2 | 19.515 | 1.2795 | 19.515 | 0 | 0.385 | 102.955 | 0
2021-09-07 | 77.4 | 1.2795 | 16.6 | 8.57 | 19.9 | 0 | 36.15 |  | 0 |  | 11.515 | 0 | 47.665 | 8.385 | 11.515 | 112.2345 | 2 | 19.515 | 1.2795 | 19.515 | 0 | 0.385 | 102.955 | 0
2021-09-08 | 77.4 | 1.2795 | 16.6 | 8.57 | 19.9 | 0 | 36.15 |  | 0 |  | 11.515 | 0 | 47.665 | 8.385 | 11.515 | 112.2345 | 2 | 19.515 | 1.2795 | 19.515 | 0 | 0.385 | 102.955 | 0
2021-09-09 | 77.4 | 1.2795 | 16.6 | 8.57 | 19.9 | 0 | 36.15 |  | 0 |  | 11.515 | 0 | 47.665 | 8.385 | 11.515 | 112.2345 | 2 | 19.515 | 1.2795 | 19.515 | 0 | 0.385 | 102.955 | 0
2021-09-10 | 77.4 | 1.2795 | 16.6 | 8.57 | 19.9 | 0 | 36.15 |  | 0 |  | 11.515 | 0 | 47.665 | 8.385 | 11.515 | 112.2345 | 2 | 19.515 | 1.2795 | 19.515 | 0 | 0.385 | 102.955 | 0
2021-09-11 | 77.4 | 1.2795 | 16.6 | 8.57 | 19.9 | 0 | 36.15 |  | 0 |  | 11.515 | 0 | 47.665 | 8.385 | 11.515 | 112.2345 | 2 | 19.515 | 1.2795 | 19.515 | 0 | 0.385 | 102.955 | 0
2021-09-12 | 77.4 | 1.2795 | 16.6 | 8.57 | 19.9 | 0 | 36.15 |  | 0 |  | 11.515 | 0 | 47.665 | 8.385 | 11.515 | 112.2345 | 2 | 19.515 | 1.2795 | 19.515 | 0 | 0.385 | 102.955 | 0
2021-09-13 | 77.4 | 1.2795 | 16.6 | 8.57 | 19.9 | 0 | 36.15 |  | 0 |  | 11.515 | 0 | 47.665 | 8.385 | 11.515 | 112.2345 | 2 | 19.515 | 1.2795 | 19.515 | 0 | 0.385 | 102.955 | 0
2021-09-14 | 77.4 | 1.2795 | 16.6 | 8.57 | 19.9 | 0 | 36.15 |  | 0 |  | 11.515 | 0 | 47.665 | 8.385 | 11.515 | 112.2345 | 2 | 19.515 | 1.2795 | 19.515 | 0 | 0.385 | 102.955 | 0
2021-09-15 | 77.4 | 1.2795 | 16.6 | 8.57 | 19.9 | 0 | 36.15 |  | 0 |  | 11.515 | 0 | 47.665 | 8.385 | 11.515 | 112.2345 | 2 | 19.515 | 1.2795 | 19.515 | 0 | 0.385 | 102.955 | 0
2021-09-16 | 77.4 | 1.2795 | 16.6 | 8.57 | 19.9 | 0 | 36.15 |  | 0 |  | 11.515 | 0 | 47.665 | 8.385 | 11.515 | 112.2345 | 2 | 19.515 | 1.2795 | 19.515 | 0 | 0.385 | 102.955 | 0
2021-09-17 | 77.4 | 1.2795 | 16.6 | 8.57 | 19.9 | 0 | 36.15 |  | 0 |  | 11.515 | 0 | 47.665 | 8.385 | 11.515 | 112.2345 | 2 | 19.515 | 1.2795 | 19.515 | 0 | 0.385 | 102.955 | 0
2021-09-18 | 77.4 | 1.2795 | 16.6 | 8.57 | 19.9 | 0 | 36.15 |  | 0 |  | 11.515 | 0 | 47.665 | 8.385 | 11.515 | 112.2345 | 2 | 19.515 | 1.2795 | 19.515 | 0 | 0.385 | 102.955 | 0
2021-09-19 | 77.4 | 1.2795 | 16.6 | 8.57 | 19.9 | 0 | 36.15 |  | 0 |  | 11.515 | 0 | 47.665 | 8.385 | 11.515 | 112.2345 | 2 | 19.515 | 1.2795 | 19.515 | 0 | 0.385 | 102.955 | 0
2021-09-20 | 77.4 | 1.2795 | 16.6 | 8.57 | 19.9 | 0 | 36.15 |  | 0 |  | 11.515 | 0 | 47.665 | 8.385 | 11.515 | 112.2345 | 2 | 19.515 | 1.2795 | 19.515 | 0 | 0.385 | 102.955 | 0
2021-09-21 | 77.4 | 1.2795 | 16.6 | 8.57 | 19.9 | 0 | 36.15 |  | 0 |  | 11.515 | 0 | 47.665 | 8.385 | 11.515 | 112.2345 | 2 | 19.515 | 1.2795 | 19.515 | 0 | 0.385 | 102.955 | 0
2021-09-22 | 77.4 | 1.2795 | 16.6 | 8.57 | 19.9 | 0 | 36.15 |  | 0 |  | 11.515 | 0 | 47.665 | 8.385 | 11.515 | 112.2345 | 2 | 19.515 | 1.2795 | 19.515 | 0 | 0.385 | 102.955 | 0
2021-09-23 | 77.4 | 1.2795 | 16.6 | 8.57 | 19.9 | 0 | 36.15 |  | 0 |  | 11.515 | 0 | 47.665 | 8.385 | 11.515 | 112.2345 | 2 | 19.515 | 1.2795 | 19.515 | 0 | 0.385 | 102.955 | 0
2021-09-24 | 77.4 | 1.2795 | 16.6 | 8.57 | 19.9 | 0 | 36.15 |  | 0 |  | 11.515 | 0 | 47.665 | 8.385 | 11.515 | 112.2345 | 2 | 19.515 | 1.2795 | 19.515 | 0 | 0.385 | 102.955 | 0
2021-09-25 | 77.4 | 1.2795 | 16.6 | 8.57 | 19.9 | 0 | 36.15 |  | 0 |  | 11.515 | 0 | 47.665 | 8.385 | 11.515 | 112.2345 | 2 | 19.515 | 1.2795 | 19.515 | 0 | 0.385 | 102.955 | 0
2021-09-26 | 77.4 | 1.2795 | 16.6 | 8.57 | 19.9 | 0 | 36.15 |  | 0 |  | 11.515 | 0 | 47.665 | 8.385 | 11.515 | 112.2345 | 2 | 19.515 | 1.2795 | 19.515 | 0 | 0.385 | 102.955 | 0
2021-09-27 | 77.4 | 1.2795 | 16.6 | 8.57 | 19.9 | 0 | 36.15 |  | 0 |  | 11.515 | 0 | 47.665 | 8.385 | 11.515 | 112.2345 | 2 | 19.515 | 1.2795 | 19.515 | 0 | 0.385 | 102.955 | 0
2021-09-28 | 77.4 | 1.2795 | 16.6 | 8.57 | 19.9 | 0 | 36.15 |  | 0 |  | 11.515 | 0 | 47.665 | 8.385 | 11.515 | 112.2345 | 2 | 19.515 | 1.2795 | 19.515 | 0 | 0.385 | 102.955 | 0
2021-09-29 | 77.4 | 1.2795 | 16.6 | 8.57 | 19.9 | 0 | 36.15 |  | 0 |  | 11.515 | 0 | 47.665 | 8.385 | 11.515 | 112.2345 | 2 | 19.515 | 1.2795 | 19.515 | 0 | 0.385 | 102.955 | 0
2021-09-30 | 77.4 | 1.2795 | 16.6 | 8.57 | 19.9 | 0 | 36.15 |  | 0 |  | 11.515 | 0 | 47.665 | 8.385 | 11.515 | 112.2345 | 2 | 19.515 | 1.2795 | 19.515 | 0 | 0.385 | 102.955 | 0
2021-10-01 | 76.9 | 1.2387 | 14.7 | 8.35 | 19.5 | 0 | 35.91 |  | 0 |  | 11.394 | 0 | 47.304 | 8.106 | 11.394 | 109.2947 | 2 | 19.394 | 1.2387 | 19.394 | 0 | 0.106 | 100.056 | 0
2021-10-02 | 76.9 | 1.2387 | 14.7 | 8.35 | 19.5 | 0 | 35.91 |  | 0 |  | 11.394 | 0 | 47.304 | 8.106 | 11.394 | 109.2947 | 2 | 19.394 | 1.2387 | 19.394 | 0 | 0.106 | 100.056 | 0
2021-10-03 | 76.9 | 1.2387 | 14.7 | 8.35 | 19.5 | 0 | 35.91 |  | 0 |  | 11.394 | 0 | 47.304 | 8.106 | 11.394 | 109.2947 | 2 | 19.394 | 1.2387 | 19.394 | 0 | 0.106 | 100.056 | 0
2021-10-04 | 76.9 | 1.2387 | 14.7 | 8.35 | 19.5 | 0 | 35.91 |  | 0 |  | 11.394 | 0 | 47.304 | 8.106 | 11.394 | 109.2947 | 2 | 19.394 | 1.2387 | 19.394 | 0 | 0.106 | 100.056 | 0
2021-10-05 | 76.9 | 1.2387 | 14.7 | 8.35 | 19.5 | 0 | 35.91 |  | 0 |  | 11.394 | 0 | 47.304 | 8.106 | 11.394 | 109.2947 | 2 | 19.394 | 1.2387 | 19.394 | 0 | 0.106 | 100.056 | 0
2021-10-06 | 76.9 | 1.2387 | 14.7 | 8.35 | 19.5 | 0 | 35.91 |  | 0 |  | 11.394 | 0 | 47.304 | 8.106 | 11.394 | 109.2947 | 2 | 19.394 | 1.2387 | 19.394 | 0 | 0.106 | 100.056 | 0
2021-10-07 | 76.9 | 1.2387 | 14.7 | 8.35 | 19.5 | 0 | 35.91 |  | 0 |  | 11.394 | 0 | 47.304 | 8.106 | 11.394 | 109.2947 | 2 | 19.394 | 1.2387 | 19.394 | 0 | 0.106 | 100.056 | 0
2021-10-08 | 76.9 | 1.2387 | 14.7 | 8.35 | 19.5 | 0 | 35.91 |  | 0 |  | 11.394 | 0 | 47.304 | 8.106 | 11.394 | 109.2947 | 2 | 19.394 | 1.2387 | 19.394 | 0 | 0.106 | 100.056 | 0
2021-10-09 | 76.9 | 1.2387 | 14.7 | 8.35 | 19.5 | 0 | 35.91 |  | 0 |  | 11.394 | 0 | 47.304 | 8.106 | 11.394 | 109.2947 | 2 | 19.394 | 1.2387 | 19.394 | 0 | 0.106 | 100.056 | 0
2021-10-10 | 76.9 | 1.2387 | 14.7 | 8.35 | 19.5 | 0 | 35.91 |  | 0 |  | 11.394 | 0 | 47.304 | 8.106 | 11.394 | 109.2947 | 2 | 19.394 | 1.2387 | 19.394 | 0 | 0.106 | 100.056 | 0
2021-10-11 | 76.9 | 1.2387 | 14.7 | 8.35 | 19.5 | 0 | 35.91 |  | 0 |  | 11.394 | 0 | 47.304 | 8.106 | 11.394 | 109.2947 | 2 | 19.394 | 1.2387 | 19.394 | 0 | 0.106 | 100.056 | 0
2021-10-12 | 76.9 | 1.2387 | 14.7 | 8.35 | 19.5 | 0 | 35.91 |  | 0 |  | 11.394 | 0 | 47.304 | 8.106 | 11.394 | 109.2947 | 2 | 19.394 | 1.2387 | 19.394 | 0 | 0.106 | 100.056 | 0
2021-10-13 | 76.9 | 1.2387 | 14.7 | 8.35 | 19.5 | 0 | 35.91 |  | 0 |  | 11.394 | 0 | 47.304 | 8.106 | 11.394 | 109.2947 | 2 | 19.394 | 1.2387 | 19.394 | 0 | 0.106 | 100.056 | 0
2021-10-14 | 76.9 | 1.2387 | 14.7 | 8.35 | 19.5 | 0 | 35.91 |  | 0 |  | 11.394 | 0 | 47.304 | 8.106 | 11.394 | 109.2947 | 2 | 19.394 | 1.2387 | 19.394 | 0 | 0.106 | 100.056 | 0
2021-10-15 | 76.9 | 1.2387 | 14.7 | 8.35 | 19.5 | 0 | 35.91 |  | 0 |  | 11.394 | 0 | 47.304 | 8.106 | 11.394 | 109.2947 | 2 | 19.394 | 1.2387 | 19.394 | 0 | 0.106 | 100.056 | 0
2021-10-16 | 76.9 | 1.2387 | 14.7 | 8.35 | 19.5 | 0 | 35.91 |  | 0 |  | 11.394 | 0 | 47.304 | 8.106 | 11.394 | 109.2947 | 2 | 19.394 | 1.2387 | 19.394 | 0 | 0.106 | 100.056 | 0
2021-10-17 | 76.9 | 1.2387 | 14.7 | 8.35 | 19.5 | 0 | 35.91 |  | 0 |  | 11.394 | 0 | 47.304 | 8.106 | 11.394 | 109.2947 | 2 | 19.394 | 1.2387 | 19.394 | 0 | 0.106 | 100.056 | 0
2021-10-18 | 76.9 | 1.2387 | 14.7 | 8.35 | 19.5 | 0 | 35.91 |  | 0 |  | 11.394 | 0 | 47.304 | 8.106 | 11.394 | 109.2947 | 2 | 19.394 | 1.2387 | 19.394 | 0 | 0.106 | 100.056 | 0
2021-10-19 | 76.9 | 1.2387 | 14.7 | 8.35 | 19.5 | 0 | 35.91 |  | 0 |  | 11.394 | 0 | 47.304 | 8.106 | 11.394 | 109.2947 | 2 | 19.394 | 1.2387 | 19.394 | 0 | 0.106 | 100.056 | 0
2021-10-20 | 76.9 | 1.2387 | 14.7 | 8.35 | 19.5 | 0 | 35.91 |  | 0 |  | 11.394 | 0 | 47.304 | 8.106 | 11.394 | 109.2947 | 2 | 19.394 | 1.2387 | 19.394 | 0 | 0.106 | 100.056 | 0
2021-10-21 | 76.9 | 1.2387 | 14.7 | 8.35 | 19.5 | 0 | 35.91 |  | 0 |  | 11.394 | 0 | 47.304 | 8.106 | 11.394 | 109.2947 | 2 | 19.394 | 1.2387 | 19.394 | 0 | 0.106 | 100.056 | 0
2021-10-22 | 76.9 | 1.2387 | 14.7 | 8.35 | 19.5 | 0 | 35.91 |  | 0 |  | 11.394 | 0 | 47.304 | 8.106 | 11.394 | 109.2947 | 2 | 19.394 | 1.2387 | 19.394 | 0 | 0.106 | 100.056 | 0
2021-10-23 | 76.9 | 1.2387 | 14.7 | 8.35 | 19.5 | 0 | 35.91 |  | 0 |  | 11.394 | 0 | 47.304 | 8.106 | 11.394 | 109.2947 | 2 | 19.394 | 1.2387 | 19.394 | 0 | 0.106 | 100.056 | 0
2021-10-24 | 76.9 | 1.2387 | 14.7 | 8.35 | 19.5 | 0 | 35.91 |  | 0 |  | 11.394 | 0 | 47.304 | 8.106 | 11.394 | 109.2947 | 2 | 19.394 | 1.2387 | 19.394 | 0 | 0.106 | 100.056 | 0
2021-10-25 | 76.9 | 1.2387 | 14.7 | 8.35 | 19.5 | 0 | 35.91 |  | 0 |  | 11.394 | 0 | 47.304 | 8.106 | 11.394 | 109.2947 | 2 | 19.394 | 1.2387 | 19.394 | 0 | 0.106 | 100.056 | 0
2021-10-26 | 76.9 | 1.2387 | 14.7 | 8.35 | 19.5 | 0 | 35.91 |  | 0 |  | 11.394 | 0 | 47.304 | 8.106 | 11.394 | 109.2947 | 2 | 19.394 | 1.2387 | 19.394 | 0 | 0.106 | 100.056 | 0
2021-10-27 | 76.9 | 1.2387 | 14.7 | 8.35 | 19.5 | 0 | 35.91 |  | 0 |  | 11.394 | 0 | 47.304 | 8.106 | 11.394 | 109.2947 | 2 | 19.394 | 1.2387 | 19.394 | 0 | 0.106 | 100.056 | 0
2021-10-28 | 76.9 | 1.2387 | 14.7 | 8.35 | 19.5 | 0 | 35.91 |  | 0 |  | 11.394 | 0 | 47.304 | 8.106 | 11.394 | 109.2947 | 2 | 19.394 | 1.2387 | 19.394 | 0 | 0.106 | 100.056 | 0
2021-10-29 | 76.9 | 1.2387 | 14.7 | 8.35 | 19.5 | 0 | 35.91 |  | 0 |  | 11.394 | 0 | 47.304 | 8.106 | 11.394 | 109.2947 | 2 | 19.394 | 1.2387 | 19.394 | 0 | 0.106 | 100.056 | 0
2021-10-30 | 76.9 | 1.2387 | 14.7 | 8.35 | 19.5 | 0 | 35.91 |  | 0 |  | 11.394 | 0 | 47.304 | 8.106 | 11.394 | 109.2947 | 2 | 19.394 | 1.2387 | 19.394 | 0 | 0.106 | 100.056 | 0
2021-10-31 | 76.9 | 1.2387 | 14.7 | 8.35 | 19.5 | 0 | 35.91 |  | 0 |  | 11.394 | 0 | 47.304 | 8.106 | 11.394 | 109.2947 | 2 | 19.394 | 1.2387 | 19.394 | 0 | 0.106 | 100.056 | 0
2021-11-01 | 74.6 | 1.1865 | 13.7 | 7.97 | 18.6 | 0 | 34.63 |  | 0 |  | 10.106 | 0 | 44.736 | 8.494 | 10.106 | 105.9505 | 2 | 18.106 | 1.1865 | 18.106 | 0 | 0.494 | 96.764 | 0
2021-11-02 | 74.6 | 1.1865 | 13.7 | 7.97 | 18.6 | 0 | 34.63 |  | 0 |  | 10.106 | 0 | 44.736 | 8.494 | 10.106 | 105.9505 | 2 | 18.106 | 1.1865 | 18.106 | 0 | 0.494 | 96.764 | 0
2021-11-03 | 74.6 | 1.1865 | 13.7 | 7.97 | 18.6 | 0 | 34.63 |  | 0 |  | 10.106 | 0 | 44.736 | 8.494 | 10.106 | 105.9505 | 2 | 18.106 | 1.1865 | 18.106 | 0 | 0.494 | 96.764 | 0
2021-11-04 | 74.6 | 1.1865 | 13.7 | 7.97 | 18.6 | 0 | 34.63 |  | 0 |  | 10.106 | 0 | 44.736 | 8.494 | 10.106 | 105.9505 | 2 | 18.106 | 1.1865 | 18.106 | 0 | 0.494 | 96.764 | 0
2021-11-05 | 74.6 | 1.1865 | 13.7 | 7.97 | 18.6 | 0 | 34.63 |  | 0 |  | 10.106 | 0 | 44.736 | 8.494 | 10.106 | 105.9505 | 2 | 18.106 | 1.1865 | 18.106 | 0 | 0.494 | 96.764 | 0
2021-11-06 | 74.6 | 1.1865 | 13.7 | 7.97 | 18.6 | 0 | 34.63 |  | 0 |  | 10.106 | 0 | 44.736 | 8.494 | 10.106 | 105.9505 | 2 | 18.106 | 1.1865 | 18.106 | 0 | 0.494 | 96.764 | 0
2021-11-07 | 74.6 | 1.1865 | 13.7 | 7.97 | 18.6 | 0 | 34.63 |  | 0 |  | 10.106 | 0 | 44.736 | 8.494 | 10.106 | 105.9505 | 2 | 18.106 | 1.1865 | 18.106 | 0 | 0.494 | 96.764 | 0
2021-11-08 | 74.6 | 1.1865 | 13.7 | 7.97 | 18.6 | 0 | 34.63 |  | 0 |  | 10.106 | 0 | 44.736 | 8.494 | 10.106 | 105.9505 | 2 | 18.106 | 1.1865 | 18.106 | 0 | 0.494 | 96.764 | 0
2021-11-09 | 74.6 | 1.1865 | 13.7 | 7.97 | 18.6 | 0 | 34.63 |  | 0 |  | 10.106 | 0 | 44.736 | 8.494 | 10.106 | 105.9505 | 2 | 18.106 | 1.1865 | 18.106 | 0 | 0.494 | 96.764 | 0
2021-11-10 | 74.6 | 1.1865 | 13.7 | 7.97 | 18.6 | 0 | 34.63 |  | 0 |  | 10.106 | 0 | 44.736 | 8.494 | 10.106 | 105.9505 | 2 | 18.106 | 1.1865 | 18.106 | 0 | 0.494 | 96.764 | 0
2021-11-11 | 74.6 | 1.1865 | 13.7 | 7.97 | 18.6 | 0 | 34.63 |  | 0 |  | 10.106 | 0 | 44.736 | 8.494 | 10.106 | 105.9505 | 2 | 18.106 | 1.1865 | 18.106 | 0 | 0.494 | 96.764 | 0
2021-11-12 | 74.6 | 1.1865 | 13.7 | 7.97 | 18.6 | 0 | 34.63 |  | 0 |  | 10.106 | 0 | 44.736 | 8.494 | 10.106 | 105.9505 | 2 | 18.106 | 1.1865 | 18.106 | 0 | 0.494 | 96.764 | 0
2021-11-13 | 74.6 | 1.1865 | 13.7 | 7.97 | 18.6 | 0 | 34.63 |  | 0 |  | 10.106 | 0 | 44.736 | 8.494 | 10.106 | 105.9505 | 2 | 18.106 | 1.1865 | 18.106 | 0 | 0.494 | 96.764 | 0
2021-11-14 | 74.6 | 1.1865 | 13.7 | 7.97 | 18.6 | 0 | 34.63 |  | 0 |  | 10.106 | 0 | 44.736 | 8.494 | 10.106 | 105.9505 | 2 | 18.106 | 1.1865 | 18.106 | 0 | 0.494 | 96.764 | 0
2021-11-15 | 74.6 | 1.1865 | 13.7 | 7.97 | 18.6 | 0 | 34.63 |  | 0 |  | 10.106 | 0 | 44.736 | 8.494 | 10.106 | 105.9505 | 2 | 18.106 | 1.1865 | 18.106 | 0 | 0.494 | 96.764 | 0
2021-11-16 | 74.6 | 1.1865 | 13.7 | 7.97 | 18.6 | 0 | 34.63 |  | 0 |  | 10.106 | 0 | 44.736 | 8.494 | 10.106 | 105.9505 | 2 | 18.106 | 1.1865 | 18.106 | 0 | 0.494 | 96.764 | 0
2021-11-17 | 74.6 | 1.1865 | 13.7 | 7.97 | 18.6 | 0 | 34.63 |  | 0 |  | 10.106 | 0 | 44.736 | 8.494 | 10.106 | 105.9505 | 2 | 18.106 | 1.1865 | 18.106 | 0 | 0.494 | 96.764 | 0
2021-11-18 | 74.6 | 1.1865 | 13.7 | 7.97 | 18.6 | 0 | 34.63 |  | 0 |  | 10.106 | 0 | 44.736 | 8.494 | 10.106 | 105.9505 | 2 | 18.106 | 1.1865 | 18.106 | 0 | 0.494 | 96.764 | 0
2021-11-19 | 74.6 | 1.1865 | 13.7 | 7.97 | 18.6 | 0 | 34.63 |  | 0 |  | 10.106 | 0 | 44.736 | 8.494 | 10.106 | 105.9505 | 2 | 18.106 | 1.1865 | 18.106 | 0 | 0.494 | 96.764 | 0
2021-11-20 | 74.6 | 1.1865 | 13.7 | 7.97 | 18.6 | 0 | 34.63 |  | 0 |  | 10.106 | 0 | 44.736 | 8.494 | 10.106 | 105.9505 | 2 | 18.106 | 1.1865 | 18.106 | 0 | 0.494 | 96.764 | 0
2021-11-21 | 74.6 | 1.1865 | 13.7 | 7.97 | 18.6 | 0 | 34.63 |  | 0 |  | 10.106 | 0 | 44.736 | 8.494 | 10.106 | 105.9505 | 2 | 18.106 | 1.1865 | 18.106 | 0 | 0.494 | 96.764 | 0
2021-11-22 | 74.6 | 1.1865 | 13.7 | 7.97 | 18.6 | 0 | 34.63 |  | 0 |  | 10.106 | 0 | 44.736 | 8.494 | 10.106 | 105.9505 | 2 | 18.106 | 1.1865 | 18.106 | 0 | 0.494 | 96.764 | 0
2021-11-23 | 74.6 | 1.1865 | 13.7 | 7.97 | 18.6 | 0 | 34.63 |  | 0 |  | 10.106 | 0 | 44.736 | 8.494 | 10.106 | 105.9505 | 2 | 18.106 | 1.1865 | 18.106 | 0 | 0.494 | 96.764 | 0
2021-11-24 | 74.6 | 1.1865 | 13.7 | 7.97 | 18.6 | 0 | 34.63 |  | 0 |  | 10.106 | 0 | 44.736 | 8.494 | 10.106 | 105.9505 | 2 | 18.106 | 1.1865 | 18.106 | 0 | 0.494 | 96.764 | 0
2021-11-25 | 74.6 | 1.1865 | 13.7 | 7.97 | 18.6 | 0 | 34.63 |  | 0 |  | 10.106 | 0 | 44.736 | 8.494 | 10.106 | 105.9505 | 2 | 18.106 | 1.1865 | 18.106 | 0 | 0.494 | 96.764 | 0
2021-11-26 | 74.6 | 1.1865 | 13.7 | 7.97 | 18.6 | 0 | 34.63 |  | 0 |  | 10.106 | 0 | 44.736 | 8.494 | 10.106 | 105.9505 | 2 | 18.106 | 1.1865 | 18.106 | 0 | 0.494 | 96.764 | 0
2021-11-27 | 74.6 | 1.1865 | 13.7 | 7.97 | 18.6 | 0 | 34.63 |  | 0 |  | 10.106 | 0 | 44.736 | 8.494 | 10.106 | 105.9505 | 2 | 18.106 | 1.1865 | 18.106 | 0 | 0.494 | 96.764 | 0
2021-11-28 | 74.6 | 1.1865 | 13.7 | 7.97 | 18.6 | 0 | 34.63 |  | 0 |  | 10.106 | 0 | 44.736 | 8.494 | 10.106 | 105.9505 | 2 | 18.106 | 1.1865 | 18.106 | 0 | 0.494 | 96.764 | 0
2021-11-29 | 74.6 | 1.1865 | 13.7 | 7.97 | 18.6 | 0 | 34.63 |  | 0 |  | 10.106 | 0 | 44.736 | 8.494 | 10.106 | 105.9505 | 2 | 18.106 | 1.1865 | 18.106 | 0 | 0.494 | 96.764 | 0
2021-11-30 | 74.6 | 1.1865 | 13.7 | 7.97 | 18.6 | 0 | 34.63 |  | 0 |  | 10.106 | 0 | 44.736 | 8.494 | 10.106 | 105.9505 | 2 | 18.106 | 1.1865 | 18.106 | 0 | 0.494 | 96.764 | 0
2021-12-01 | 69.7 | 1.161 | 12.9 | 7.8 | 17.8 | 0 | 35.15 |  | 0 |  | 10.473 | 0 | 45.623 | 7.327 | 9.8 | 99.561 | 2 | 18.473 | 1.161 | 17.8 | 0 | 0 | 90.4 | 0.673
2021-12-02 | 69.7 | 1.161 | 12.9 | 7.8 | 17.8 | 0 | 35.15 |  | 0 |  | 10.473 | 0 | 45.623 | 7.327 | 9.8 | 99.561 | 2 | 18.473 | 1.161 | 17.8 | 0 | 0 | 90.4 | 0.673
2021-12-03 | 69.7 | 1.161 | 12.9 | 7.8 | 17.8 | 0 | 35.15 |  | 0 |  | 10.473 | 0 | 45.623 | 7.327 | 9.8 | 99.561 | 2 | 18.473 | 1.161 | 17.8 | 0 | 0 | 90.4 | 0.673
2021-12-04 | 69.7 | 1.161 | 12.9 | 7.8 | 17.8 | 0 | 35.15 |  | 0 |  | 10.473 | 0 | 45.623 | 7.327 | 9.8 | 99.561 | 2 | 18.473 | 1.161 | 17.8 | 0 | 0 | 90.4 | 0.673
2021-12-05 | 69.7 | 1.161 | 12.9 | 7.8 | 17.8 | 0 | 35.15 |  | 0 |  | 10.473 | 0 | 45.623 | 7.327 | 9.8 | 99.561 | 2 | 18.473 | 1.161 | 17.8 | 0 | 0 | 90.4 | 0.673
2021-12-06 | 69.7 | 1.161 | 12.9 | 7.8 | 17.8 | 0 | 35.15 |  | 0 |  | 10.473 | 0 | 45.623 | 7.327 | 9.8 | 99.561 | 2 | 18.473 | 1.161 | 17.8 | 0 | 0 | 90.4 | 0.673
2021-12-07 | 69.7 | 1.161 | 12.9 | 7.8 | 17.8 | 0 | 35.15 |  | 0 |  | 10.473 | 0 | 45.623 | 7.327 | 9.8 | 99.561 | 2 | 18.473 | 1.161 | 17.8 | 0 | 0 | 90.4 | 0.673
2021-12-08 | 69.7 | 1.161 | 12.9 | 7.8 | 17.8 | 0 | 35.15 |  | 0 |  | 10.473 | 0 | 45.623 | 7.327 | 9.8 | 99.561 | 2 | 18.473 | 1.161 | 17.8 | 0 | 0 | 90.4 | 0.673
2021-12-09 | 69.7 | 1.161 | 12.9 | 7.8 | 17.8 | 0 | 35.15 |  | 0 |  | 10.473 | 0 | 45.623 | 7.327 | 9.8 | 99.561 | 2 | 18.473 | 1.161 | 17.8 | 0 | 0 | 90.4 | 0.673
2021-12-10 | 69.7 | 1.161 | 12.9 | 7.8 | 17.8 | 0 | 35.15 |  | 0 |  | 10.473 | 0 | 45.623 | 7.327 | 9.8 | 99.561 | 2 | 18.473 | 1.161 | 17.8 | 0 | 0 | 90.4 | 0.673
2021-12-11 | 69.7 | 1.161 | 12.9 | 7.8 | 17.8 | 0 | 35.15 |  | 0 |  | 10.473 | 0 | 45.623 | 7.327 | 9.8 | 99.561 | 2 | 18.473 | 1.161 | 17.8 | 0 | 0 | 90.4 | 0.673
2021-12-12 | 69.7 | 1.161 | 12.9 | 7.8 | 17.8 | 0 | 35.15 |  | 0 |  | 10.473 | 0 | 45.623 | 7.327 | 9.8 | 99.561 | 2 | 18.473 | 1.161 | 17.8 | 0 | 0 | 90.4 | 0.673
2021-12-13 | 69.7 | 1.161 | 12.9 | 7.8 | 17.8 | 0 | 35.15 |  | 0 |  | 10.473 | 0 | 45.623 | 7.327 | 9.8 | 99.561 | 2 | 18.473 | 1.161 | 17.8 | 0 | 0 | 90.4 | 0.673
2021-12-14 | 69.7 | 1.161 | 12.9 | 7.8 | 17.8 | 0 | 35.15 |  | 0 |  | 10.473 | 0 | 45.623 | 7.327 | 9.8 | 99.561 | 2 | 18.473 | 1.161 | 17.8 | 0 | 0 | 90.4 | 0.673
2021-12-15 | 69.7 | 1.161 | 12.9 | 7.8 | 17.8 | 0 | 35.15 |  | 0 |  | 10.473 | 0 | 45.623 | 7.327 | 9.8 | 99.561 | 2 | 18.473 | 1.161 | 17.8 | 0 | 0 | 90.4 | 0.673
2021-12-16 | 69.7 | 1.161 | 12.9 | 7.8 | 17.8 | 0 | 35.15 |  | 0 |  | 10.473 | 0 | 45.623 | 7.327 | 9.8 | 99.561 | 2 | 18.473 | 1.161 | 17.8 | 0 | 0 | 90.4 | 0.673
2021-12-17 | 69.7 | 1.161 | 12.9 | 7.8 | 17.8 | 0 | 35.15 |  | 0 |  | 10.473 | 0 | 45.623 | 7.327 | 9.8 | 99.561 | 2 | 18.473 | 1.161 | 17.8 | 0 | 0 | 90.4 | 0.673
2021-12-18 | 69.7 | 1.161 | 12.9 | 7.8 | 17.8 | 0 | 35.15 |  | 0 |  | 10.473 | 0 | 45.623 | 7.327 | 9.8 | 99.561 | 2 | 18.473 | 1.161 | 17.8 | 0 | 0 | 90.4 | 0.673
2021-12-19 | 69.7 | 1.161 | 12.9 | 7.8 | 17.8 | 0 | 35.15 |  | 0 |  | 10.473 | 0 | 45.623 | 7.327 | 9.8 | 99.561 | 2 | 18.473 | 1.161 | 17.8 | 0 | 0 | 90.4 | 0.673
2021-12-20 | 69.7 | 1.161 | 12.9 | 7.8 | 17.8 | 0 | 35.15 |  | 0 |  | 10.473 | 0 | 45.623 | 7.327 | 9.8 | 99.561 | 2 | 18.473 | 1.161 | 17.8 | 0 | 0 | 90.4 | 0.673
2021-12-21 | 69.7 | 1.161 | 12.9 | 7.8 | 17.8 | 0 | 35.15 |  | 0 |  | 10.473 | 0 | 45.623 | 7.327 | 9.8 | 99.561 | 2 | 18.473 | 1.161 | 17.8 | 0 | 0 | 90.4 | 0.673
2021-12-22 | 69.7 | 1.161 | 12.9 | 7.8 | 17.8 | 0 | 35.15 |  | 0 |  | 10.473 | 0 | 45.623 | 7.327 | 9.8 | 99.561 | 2 | 18.473 | 1.161 | 17.8 | 0 | 0 | 90.4 | 0.673
2021-12-23 | 69.7 | 1.161 | 12.9 | 7.8 | 17.8 | 0 | 35.15 |  | 0 |  | 10.473 | 0 | 45.623 | 7.327 | 9.8 | 99.561 | 2 | 18.473 | 1.161 | 17.8 | 0 | 0 | 90.4 | 0.673
2021-12-24 | 69.7 | 1.161 | 12.9 | 7.8 | 17.8 | 0 | 35.15 |  | 0 |  | 10.473 | 0 | 45.623 | 7.327 | 9.8 | 99.561 | 2 | 18.473 | 1.161 | 17.8 | 0 | 0 | 90.4 | 0.673
2021-12-25 | 69.7 | 1.161 | 12.9 | 7.8 | 17.8 | 0 | 35.15 |  | 0 |  | 10.473 | 0 | 45.623 | 7.327 | 9.8 | 99.561 | 2 | 18.473 | 1.161 | 17.8 | 0 | 0 | 90.4 | 0.673
2021-12-26 | 69.7 | 1.161 | 12.9 | 7.8 | 17.8 | 0 | 35.15 |  | 0 |  | 10.473 | 0 | 45.623 | 7.327 | 9.8 | 99.561 | 2 | 18.473 | 1.161 | 17.8 | 0 | 0 | 90.4 | 0.673
2021-12-27 | 69.7 | 1.161 | 12.9 | 7.8 | 17.8 | 0 | 35.15 |  | 0 |  | 10.473 | 0 | 45.623 | 7.327 | 9.8 | 99.561 | 2 | 18.473 | 1.161 | 17.8 | 0 | 0 | 90.4 | 0.673
2021-12-28 | 69.7 | 1.161 | 12.9 | 7.8 | 17.8 | 0 | 35.15 |  | 0 |  | 10.473 | 0 | 45.623 | 7.327 | 9.8 | 99.561 | 2 | 18.473 | 1.161 | 17.8 | 0 | 0 | 90.4 | 0.673
2021-12-29 | 69.7 | 1.161 | 12.9 | 7.8 | 17.8 | 0 | 35.15 |  | 0 |  | 10.473 | 0 | 45.623 | 7.327 | 9.8 | 99.561 | 2 | 18.473 | 1.161 | 17.8 | 0 | 0 | 90.4 | 0.673
2021-12-30 | 69.7 | 1.161 | 12.9 | 7.8 | 17.8 | 0 | 35.15 |  | 0 |  | 10.473 | 0 | 45.623 | 7.327 | 9.8 | 99.561 | 2 | 18.473 | 1.161 | 17.8 | 0 | 0 | 90.4 | 0.673
2021-12-31 | 69.7 | 1.161 | 12.9 | 7.8 | 17.8 | 0 | 35.15 |  | 0 |  | 10.473 | 0 | 45.623 | 7.327 | 9.8 | 99.561 | 2 | 18.473 | 1.161 | 17.8 | 0 | 0 | 90.4 | 0.673
2022-01-01
2022-01-02
2022-01-03
2022-01-04
2022-01-05
2022-01-06
2022-01-07
2022-01-08
2022-01-09
2022-01-10
2022-01-11
2022-01-12
2022-01-13
2022-01-14
2022-01-15
2022-01-16
2022-01-17
2022-01-18
2022-01-19
2022-01-20
2022-01-21
2022-01-22
2022-01-23
2022-01-24
2022-01-25
2022-01-26
2022-01-27
2022-01-28
2022-01-29
2022-01-30
2022-01-31
2022-02-01
2022-02-02
2022-02-03
2022-02-04
2022-02-05
2022-02-06
2022-02-07
2022-02-08
2022-02-09
2022-02-10
2022-02-11
2022-02-12
2022-02-13
2022-02-14
2022-02-15
2022-02-16
2022-02-17
2022-02-18
2022-02-19
2022-02-20
2022-02-21
2022-02-22
2022-02-23
2022-02-24
2022-02-25
2022-02-26
2022-02-27
2022-02-28
2022-03-01
2022-03-02
2022-03-03
2022-03-04
2022-03-05
2022-03-06
2022-03-07
2022-03-08
2022-03-09
2022-03-10
2022-03-11
2022-03-12
2022-03-13
2022-03-14
2022-03-15
2022-03-16
2022-03-17
2022-03-18
2022-03-19
2022-03-20
2022-03-21
2022-03-22
2022-03-23
2022-03-24
2022-03-25
2022-03-26
2022-03-27
2022-03-28
2022-03-29
2022-03-30
2022-03-31
2022-04-01
2022-04-02
2022-04-03
2022-04-04
2022-04-05
2022-04-06
2022-04-07
2022-04-08
2022-04-09
2022-04-10
2022-04-11
2022-04-12
2022-04-13
2022-04-14
2022-04-15
2022-04-16
2022-04-17
2022-04-18
2022-04-19
2022-04-20
2022-04-21
2022-04-22
2022-04-23
2022-04-24
2022-04-25
2022-04-26
2022-04-27
2022-04-28
2022-04-29
2022-04-30
2022-05-01
2022-05-02
2022-05-03
2022-05-04
2022-05-05
2022-05-06
2022-05-07
2022-05-08
2022-05-09
2022-05-10
2022-05-11
2022-05-12
2022-05-13
2022-05-14
2022-05-15
2022-05-16
2022-05-17
2022-05-18
2022-05-19
2022-05-20
2022-05-21
2022-05-22
2022-05-23
2022-05-24
2022-05-25
2022-05-26
2022-05-27
2022-05-28
2022-05-29
2022-05-30
2022-05-31
2022-06-01 | 85.64 | 1.419 | 20.1149 | 8.932 | 23.41 |  | 26.019 |  | 0 |  | 11.465 |  | 37.484 | 11.945 | 11.465 | 128.0509 | 2 | 19.465 | 1.419 | 19.465 | 0 | 3.945 | 118.6319 | 0
2022-06-02 | 83.77 | 1.437 | 16.0899 | 8.872 | 23.99 |  | 29.021 |  | 0 |  | 11.109 |  | 40.13 | 12.881 | 11.109 | 123.0499 | 2 | 19.109 | 1.437 | 19.109 | 0 | 4.881 | 113.6129 | 0
2022-06-03 | 79.94 | 1.456 | 17.2914 | 9.386 | 23.99 |  | 40.762 |  | 0 |  | 13.139 |  | 53.901 | 10.851 | 13.139 | 118.9244 | 2 | 21.139 | 1.456 | 21.139 | 0 | 2.851 | 109.4684 | 0
2022-06-04 | 87.49 | 1.27 | 25.4764 | 8.134 | 25.08 |  | 43.851 |  | 0 |  | 11.083 |  | 54.934 | 13.997 | 11.083 | 136.3674 | 2 | 19.083 | 1.27 | 19.083 | 0 | 5.997 | 127.0974 | 0
2022-06-05 | 89.62 | 1.399 | 16.2024 | 7.68 | 25.99 |  | 44.083 |  | 0 |  | 11.591 |  | 55.674 | 14.399 | 11.591 | 129.3004 | 2 | 19.591 | 1.399 | 19.591 | 0 | 6.399 | 119.9014 | 0
2022-06-06 | 86.58 | 1.452 | 23.2277 | 9.173 | 22.41 |  | 12.939 |  | 0 |  | 12.695 |  | 25.634 | 9.715 | 12.695 | 130.1477 | 2 | 20.695 | 1.452 | 20.695 | 0 | 1.715 | 120.6957 | 0
2022-06-07 | 79.59 | 1.308 | 19.0072 | 8.827 | 19.99 |  | 10.906 |  | 0 |  | 14.048 |  | 24.954 | 5.942 | 11.99 | 116.7322 | 2 | 22.048 | 1.308 | 19.99 | 0 | 0 | 107.4242 | 2.058
2022-06-08 | 78.11 | 1.26 | 11.8011 | 7.999 | 20.85 |  | 32.994 |  | 0 |  | 13.26 |  | 46.254 | 7.59 | 12.85 | 107.1701 | 2 | 21.26 | 1.26 | 20.85 | 0 | 0 | 97.9101 | 0.41
2022-06-09 | 80.29 | 1.191 | 18.7848 | 7.622 | 22.64 |  | 33.696 |  | 0 |  | 14.314 |  | 48.01 | 8.326 | 14.314 | 116.2138 | 2 | 22.314 | 1.191 | 22.314 | 0 | 0.326 | 107.0228 | 0
2022-06-10 | 76.33 | 1.32 | 14.89 | 8.857 | 21.99 |  | 32.993 |  | 0 |  | 13.567 |  | 46.56 | 8.423 | 13.567 | 109.82 | 2 | 21.567 | 1.32 | 21.567 | 0 | 0.423 | 100.5 | 0
2022-06-11 | 85.48 | 1.235 | 14.692 | 9.494 | 21.99 |  | 29.83 |  | 0 |  | 10.767 |  | 40.597 | 11.223 | 10.767 | 122.124 | 2 | 18.767 | 1.235 | 18.767 | 0 | 3.223 | 112.889 | 0
2022-06-12 | 87.55 | 1.232 | 17.3292 | 10.463 | 20.32 |  | 30.529 |  | 0 |  | 12.478 |  | 43.007 | 7.842 | 12.32 | 124.5742 | 2 | 20.478 | 1.232 | 20.32 | 0 | 0 | 115.3422 | 0.158
2022-06-13 | 87.98 | 1.245 | 19.1224 | 8.3 | 23.24 |  | 28.138 |  | 0 |  | 11.564 |  | 39.702 | 11.676 | 11.564 | 128.3234 | 2 | 19.564 | 1.245 | 19.564 | 0 | 3.676 | 119.0784 | 0
2022-06-14 | 89.23 | 1.485 | 20.4856 | 12.133 | 24.73 |  | 29.759 |  | 0 |  | 13.178 |  | 42.937 | 11.552 | 13.178 | 134.8856 | 2 | 21.178 | 1.485 | 21.178 | 0 | 3.552 | 125.4006 | 0
2022-06-15 | 91.81 | 1.609 | 25.1433 | 11.936 | 24.81 |  | 31.116 |  | 0 |  | 12.415 |  | 43.531 | 12.395 | 12.415 | 142.8933 | 2 | 20.415 | 1.609 | 20.415 | 0 | 4.395 | 133.2843 | 0
2022-06-16 | 95.65 | 1.515 | 20.2636 | 13.379 | 25.99 |  | 32.106 |  | 0 |  | 12.982 |  | 45.088 | 13.008 | 12.982 | 143.8156 | 2 | 20.982 | 1.515 | 20.982 | 0 | 5.008 | 134.3006 | 0
2022-06-17 | 89.43 | 1.496 | 13.2064 | 11.931 | 25.99 |  | 29.471 |  | 0 |  | 13.901 |  | 43.372 | 12.089 | 13.901 | 128.1524 | 2 | 21.901 | 1.496 | 21.901 | 0 | 4.089 | 118.6564 | 0
2022-06-18 | 83.97 | 1.323 | 19.247 | 10.139 | 23.4 |  | 31.153 |  | 0 |  | 13.667 |  | 44.82 | 9.733 | 13.667 | 124.412 | 2 | 21.667 | 1.323 | 21.667 | 0 | 1.733 | 115.089 | 0
2022-06-19 | 88.96 | 1.23 | 19.1899 | 11.782 | 23.44 |  | 30.244 |  | 0 |  | 10.033 |  | 40.277 | 13.407 | 10.033 | 134.5689 | 2 | 18.033 | 1.23 | 18.033 | 0 | 5.407 | 125.3389 | 0
2022-06-20 | 92.38 | 1.5 | 19.1025 | 13.277 | 23.99 |  | 7.798 |  | 0 |  | 11.001 |  | 18.799 | 12.989 | 11.001 | 139.2485 | 2 | 19.001 | 1.5 | 19.001 | 0 | 4.989 | 129.7485 | 0
2022-06-21 | 99.78 | 1.453 | 22.2071 | 14.68 | 23.99 |  | 0 |  | 0 |  | 11.013 |  | 11.013 | 12.977 | 11.013 | 151.0971 | 2 | 19.013 | 1.453 | 19.013 | 0 | 4.977 | 141.6441 | 0
2022-06-22 | 97.96 | 1.532 | 19.0524 | 15.37 | 25.94 |  | 0 |  | 0 |  | 10.458 |  | 10.458 | 15.482 | 10.458 | 149.3964 | 2 | 18.458 | 1.532 | 18.458 | 0 | 7.482 | 139.8644 | 0
2022-06-23 | 101.31 | 1.593 | 23.2965 | 15.46 | 25.99 |  | 0 |  | 0 |  | 11.871 |  | 11.871 | 14.119 | 11.871 | 155.7785 | 2 | 19.871 | 1.593 | 19.871 | 0 | 6.119 | 146.1855 | 0
2022-06-24 | 100.49 | 1.578 | 25.3692 | 14.468 | 25.99 |  | 20.812 |  | 0 |  | 12.881 |  | 33.693 | 13.109 | 12.881 | 155.0142 | 2 | 20.881 | 1.578 | 20.881 | 0 | 5.109 | 145.4362 | 0
2022-06-25 | 97.37 | 1.436 | 24.8817 | 13.671 | 25.99 |  | 39.765 |  | 0 |  | 10.403 |  | 50.168 | 15.587 | 10.403 | 152.9457 | 2 | 18.403 | 1.436 | 18.403 | 0 | 7.587 | 143.5097 | 0
2022-06-26 | 96.47 | 1.471 | 19.0236 | 10.664 | 23.4 |  | 37.353 |  | 0 |  | 10.091 |  | 47.444 | 13.309 | 10.091 | 140.9376 | 2 | 18.091 | 1.471 | 18.091 | 0 | 5.309 | 131.4666 | 0
2022-06-27 | 86.95 | 1.492 | 19.107 | 13.551 | 24.51 |  | 32.694 |  | 0 |  | 10.076 |  | 42.77 | 14.434 | 10.076 | 135.534 | 2 | 18.076 | 1.492 | 18.076 | 0 | 6.434 | 126.042 | 0
2022-06-28 | 81.45 | 1.252 | 22.5107 | 12.861 | 23.99 |  | 33.74 |  | 0 |  | 12.483 |  | 46.223 | 11.507 | 12.483 | 129.5807 | 2 | 20.483 | 1.252 | 20.483 | 0 | 3.507 | 120.3287 | 0
2022-06-29 | 87.5 | 1.452 | 9.7703 | 13.438 | 23.99 |  | 28.495 |  | 0 |  | 12.801 |  | 41.296 | 11.189 | 12.801 | 123.3493 | 2 | 20.801 | 1.452 | 20.801 | 0 | 3.189 | 113.8973 | 0
2022-06-30 | 86.48 | 1.355 | 13.9822 | 12.635 | 23.99 |  | 31.452 |  | 0 |  | 12.648 |  | 44.1 | 11.342 | 12.648 | 125.7942 | 2 | 20.648 | 1.355 | 20.648 | 0 | 3.342 | 116.4392 | 0
2022-07-01 | 84.65 | 1.408 | 15.9755 | 13.489 | 25.58 |  | 34.736 |  | 0 |  | 13.039 |  | 47.775 | 12.541 | 13.039 | 128.0635 | 2 | 21.039 | 1.408 | 21.039 | 0 | 4.541 | 118.6555 | 0
2022-07-02 | 83.37 | 1.305 | 19.0648 | 12.386 | 24.48 |  | 36.172 |  | 0 |  | 11.975 |  | 48.147 | 12.505 | 11.975 | 128.6308 | 2 | 19.975 | 1.305 | 19.975 | 0 | 4.505 | 119.3258 | 0
2022-07-03 | 81.94 | 1.311 | 18.4889 | 11.946 | 23.2 |  | 36.201 |  | 0 |  | 11.247 |  | 47.448 | 11.953 | 11.247 | 125.6389 | 2 | 19.247 | 1.311 | 19.247 | 0 | 3.953 | 116.3279 | 0
2022-07-04 | 84.02 | 1.368 | 11.7087 | 11.545 | 18.77 |  | 35.569 |  | 0 |  | 13.196 |  | 48.765 | 5.574 | 10.77 | 116.6417 | 2 | 21.196 | 1.368 | 18.77 | 0 | 0 | 107.2737 | 2.426
2022-07-05 | 85.06 | 1.394 | 14.6182 | 13.888 | 22.48 |  | 35.917 |  | 0 |  | 11.885 |  | 47.802 | 10.595 | 11.885 | 125.5552 | 2 | 19.885 | 1.394 | 19.885 | 0 | 2.595 | 116.1612 | 0
2022-07-06 | 86.19 | 1.49 | 12.8175 | 14.075 | 22.52 |  | 35.533 |  | 0 |  | 13.471 |  | 49.004 | 9.049 | 13.471 | 123.6215 | 2 | 21.471 | 1.49 | 21.471 | 0 | 1.049 | 114.1315 | 0
2022-07-07 | 84 | 1.464 | 19.2163 | 13.528 | 22.07 |  | 29.841 |  | 0 |  | 13.931 |  | 43.772 | 8.139 | 13.931 | 126.3473 | 2 | 21.931 | 1.464 | 21.931 | 0 | 0.139 | 116.8833 | 0
2022-07-08 | 77.8 | 1.206 | 16.1889 | 13.211 | 23.22 |  | 36.71 |  | 0.1 |  | 14.675 |  | 51.485 | 8.545 | 14.675 | 116.9509 | 2 | 22.675 | 1.206 | 22.675 | 0 | 0.545 | 107.7449 | 0
2022-07-09 | 80.12 | 1.249 | 11.3589 | 11.048 | 23.99 |  | 39.143 |  | 0 |  | 14.346 |  | 53.489 | 9.644 | 14.346 | 113.4199 | 2 | 22.346 | 1.249 | 22.346 | 0 | 1.644 | 104.1709 | 0
2022-07-10 | 81.68 | 1.175 | 8.8533 | 11.227 | 17.99 |  | 37.935 |  | 0 |  | 13.998 |  | 51.933 | 3.992 | 9.99 | 110.9353 | 2 | 21.998 | 1.175 | 17.99 | 0 | 0 | 101.7603 | 4.008
2022-07-11 | 77.94 | 1.403 | 11.3183 | 12.834 | 21.69 |  | 19.24 |  | 0 |  | 12.931 |  | 32.171 | 8.759 | 12.931 | 112.2543 | 2 | 20.931 | 1.403 | 20.931 | 0 | 0.759 | 102.8513 | 0
2022-07-12 | 79.64 | 1.34 | 14.485 | 13.481 | 21.99 |  | 38.911 |  | 0 |  | 12.186 |  | 51.097 | 9.804 | 12.186 | 118.75 | 2 | 20.186 | 1.34 | 20.186 | 0 | 1.804 | 109.41 | 0
2022-07-13 | 81.05 | 1.316 | 11.7959 | 13.979 | 21.99 |  | 18.46 |  | 0 |  | 12.521 |  | 30.981 | 9.469 | 12.521 | 117.6099 | 2 | 20.521 | 1.316 | 20.521 | 0 | 1.469 | 108.2939 | 0
2022-07-14 | 79.11 | 1.287 | 18.404 | 12.56 | 21.99 |  | 26.41 |  | 0 |  | 13.349 |  | 39.759 | 8.641 | 13.349 | 120.002 | 2 | 21.349 | 1.287 | 21.349 | 0 | 0.641 | 110.715 | 0
2022-07-15 | 81.52 | 1.378 | 7.3862 | 14.268 | 21.99 |  | 42.278 |  | 0 |  | 12.652 |  | 54.93 | 9.338 | 12.652 | 113.8902 | 2 | 20.652 | 1.378 | 20.652 | 0 | 1.338 | 104.5122 | 0
2022-07-16 | 88.99 | 1.318 | 16.0694 | 12.454 | 22.24 |  | 43.228 |  | 0 |  | 10.792 |  | 54.02 | 11.448 | 10.792 | 130.2794 | 2 | 18.792 | 1.318 | 18.792 | 0 | 3.448 | 120.9614 | 0
2022-07-17 | 86.18 | 1.305 | 16.4276 | 12.255 | 23.11 |  | 42.147 |  | 0 |  | 12.316 |  | 54.463 | 10.794 | 12.316 | 126.9616 | 2 | 20.316 | 1.305 | 20.316 | 0 | 2.794 | 117.6566 | 0
2022-07-18 | 87.11 | 1.432 | 18.4516 | 13.64 | 21.99 |  | 42.389 |  | 0 |  | 11.478 |  | 53.867 | 10.512 | 11.478 | 131.1456 | 2 | 19.478 | 1.432 | 19.478 | 0 | 2.512 | 121.7136 | 0
2022-07-19 | 76.97 | 1.427 | 15.4592 | 12.842 | 21.99 |  | 36.777 |  | 0 |  | 13.15 |  | 49.927 | 8.84 | 13.15 | 115.5382 | 2 | 21.15 | 1.427 | 21.15 | 0 | 0.84 | 106.1112 | 0
2022-07-20 | 76.28 | 1.367 | 13.3947 | 12.698 | 21.99 |  | 37.544 |  | 0 |  | 14.065 |  | 51.609 | 7.925 | 13.99 | 111.7397 | 2 | 22.065 | 1.367 | 21.99 | 0 | 0 | 102.3727 | 0.075
2022-07-21 | 80.03 | 1.219 | 11.4319 | 12.175 | 21.99 |  | 37.223 |  | 0 |  | 13.6 |  | 50.823 | 8.39 | 13.6 | 113.2459 | 2 | 21.6 | 1.219 | 21.6 | 0 | 0.39 | 104.0269 | 0
2022-07-22 | 77.66 | 1.264 | 13.7955 | 12.299 | 21.99 |  | 41.1 |  | 0 |  | 13.527 |  | 54.627 | 8.463 | 13.527 | 113.4815 | 2 | 21.527 | 1.264 | 21.527 | 0 | 0.463 | 104.2175 | 0
2022-07-23 | 76.76 | 1.244 | 7.313 | 11.695 | 23.74 |  | 38.743 |  | 0 |  | 12.4 |  | 51.143 | 11.34 | 12.4 | 108.352 | 2 | 20.4 | 1.244 | 20.4 | 0 | 3.34 | 99.108 | 0
2022-07-24 | 85.97 | 1.192 | 13.8491 | 12.082 | 20.99 |  | 36.215 |  | 0 |  | 12.72 |  | 48.935 | 8.27 | 12.72 | 121.3631 | 2 | 20.72 | 1.192 | 20.72 | 0 | 0.27 | 112.1711 | 0
2022-07-25 | 87.46 | 1.208 | 17.7435 | 12.863 | 21.65 |  | 34.376 |  | 0 |  | 10.64 |  | 45.016 | 11.01 | 10.64 | 130.2845 | 2 | 18.64 | 1.208 | 18.64 | 0 | 3.01 | 121.0765 | 0
2022-07-26 | 81.01 | 1.314 | 11.8443 | 12.709 | 23.3 |  | 31.887 |  | 0 |  | 11.343 |  | 43.23 | 11.957 | 11.343 | 118.8343 | 2 | 19.343 | 1.314 | 19.343 | 0 | 3.957 | 109.5203 | 0
2022-07-27 | 87.93 | 1.452 | 13.378 | 13.434 | 23.99 |  | 22.808 |  | 0 |  | 16.424 |  | 39.232 | 7.566 | 15.99 | 124.194 | 2 | 24.424 | 1.452 | 23.99 | 0 | 0 | 114.742 | 0.434
2022-07-28 | 94.73 | 1.404 | 20.4387 | 13.48 | 25.57 |  | 40.436 |  | 0.1 |  | 11.758 |  | 52.294 | 13.812 | 11.758 | 143.8647 | 2 | 19.758 | 1.404 | 19.758 | 0 | 5.812 | 134.4607 | 0
2022-07-29 | 90.84 | 1.407 | 22.8996 | 17.727 | 25.99 |  | 35.958 |  | 0 |  | 12.609 |  | 48.567 | 13.381 | 12.609 | 146.2546 | 2 | 20.609 | 1.407 | 20.609 | 0 | 5.381 | 136.8476 | 0
2022-07-30 | 72.58 | 1.306 | 12.3961 | 10.776 | 23.15 |  | 39.6 |  | 0 |  | 11.672 |  | 51.272 | 11.478 | 11.672 | 108.5361 | 2 | 19.672 | 1.306 | 19.672 | 0 | 3.478 | 99.2301 | 0
2022-07-31 | 88.42 | 1.211 | 10.3699 | 11.126 | 20.27 |  | 38.991 |  | 0 |  | 10.968 |  | 49.959 | 9.302 | 10.968 | 120.4289 | 2 | 18.968 | 1.211 | 18.968 | 0 | 1.302 | 111.2179 | 0
2022-08-01 | 81.2 | 1.432 | 16.136 | 12.125 | 21.53 |  | 36.552 |  | 0 |  | 12.253 |  | 48.805 | 9.277 | 12.253 | 120.17 | 2 | 20.253 | 1.432 | 20.253 | 0 | 1.277 | 110.738 | 0
2022-08-02 | 82.69 | 1.357 | 10.7378 | 10.991 | 21.99 |  | 36.593 |  | 0.2 |  | 13.259 |  | 50.052 | 8.731 | 13.259 | 114.5068 | 2 | 21.259 | 1.357 | 21.259 | 0 | 0.731 | 105.1498 | 0
2022-08-03 | 86.21 | 1.408 | 17.0731 | 11.805 | 22.59 |  | 40.079 |  | 0 |  | 12.98 |  | 53.059 | 9.61 | 12.98 | 126.1061 | 2 | 20.98 | 1.408 | 20.98 | 0 | 1.61 | 116.6981 | 0
2022-08-04 | 79.96 | 1.274 | 17.039 | 9.975 | 23.99 |  | 36.41 |  | 0 |  | 12.617 |  | 49.027 | 11.373 | 12.617 | 119.621 | 2 | 20.617 | 1.274 | 20.617 | 0 | 3.373 | 110.347 | 0
2022-08-05 | 77.28 | 1.272 | 19.2116 | 11.573 | 23.99 |  | 38.544 |  | 0 |  | 13.027 |  | 51.571 | 10.963 | 13.027 | 120.2996 | 2 | 21.027 | 1.272 | 21.027 | 0 | 2.963 | 111.0276 | 0
2022-08-06 | 82.32 | 1.247 | 19.0598 | 9.402 | 22.41 |  | 37.953 |  | 0 |  | 10.687 |  | 48.64 | 11.723 | 10.687 | 123.7518 | 2 | 18.687 | 1.247 | 18.687 | 0 | 3.723 | 114.5048 | 0
2022-08-07 | 82.26 | 1.236 | 12.9643 | 9.778 | 19.99 |  | 36.026 |  | 0 |  | 12.577 |  | 48.603 | 7.413 | 11.99 | 114.2383 | 2 | 20.577 | 1.236 | 19.99 | 0 | 0 | 105.0023 | 0.587
2022-08-08 | 84.69 | 1.413 | 13.7777 | 10.24 | 23.57 |  | 33.636 |  | 0 |  | 11.309 |  | 44.945 | 12.261 | 11.309 | 122.3817 | 2 | 19.309 | 1.413 | 19.309 | 0 | 4.261 | 112.9687 | 0
2022-08-09 | 84.14 | 1.325 | 19.171 | 10.319 | 23.35 |  | 37.899 |  | 0 |  | 14.011 |  | 51.91 | 9.339 | 14.011 | 124.294 | 2 | 22.011 | 1.325 | 22.011 | 0 | 1.339 | 114.969 | 0
2022-08-10 | 78.46 | 1.22 | 14.4244 | 11.058 | 22.11 |  | 36.191 |  | 0 |  | 14.363 |  | 50.554 | 7.747 | 14.11 | 113.1624 | 2 | 22.363 | 1.22 | 22.11 | 0 | 0 | 103.9424 | 0.253
2022-08-11 | 79.15 | 1.303 | 13.5672 | 10.96 | 18.98 |  | 34.247 |  | 0 |  | 12.093 |  | 46.34 | 6.887 | 10.98 | 112.9802 | 2 | 20.093 | 1.303 | 18.98 | 0 | 0 | 103.6772 | 1.113
2022-08-12 | 80.58 | 1.386 | 12.9489 | 10.219 | 23.95 |  | 33.138 |  | 0 |  | 14.318 |  | 47.456 | 9.632 | 14.318 | 114.7659 | 2 | 22.318 | 1.386 | 22.318 | 0 | 1.632 | 105.3799 | 0
2022-08-13 | 81.22 | 1.298 | 16.0667 | 10.174 | 23.95 |  | 32.63 |  | 0 |  | 11.682 |  | 44.312 | 12.268 | 11.682 | 121.0267 | 2 | 19.682 | 1.298 | 19.682 | 0 | 4.268 | 111.7287 | 0
2022-08-14 | 90.12 | 1.353 | 11.8281 | 9.525 | 20.96 |  | 35.559 |  | 0 |  | 12.348 |  | 47.907 | 8.612 | 12.348 | 121.4381 | 2 | 20.348 | 1.353 | 20.348 | 0 | 0.612 | 112.0851 | 0
2022-08-15 | 87.33 | 1.514 | 19.1596 | 10.9675 | 21.28 |  | 35.535 |  | 0 |  | 11.814 |  | 47.349 | 9.466 | 11.814 | 128.4371 | 2 | 19.814 | 1.514 | 19.814 | 0 | 1.466 | 118.9231 | 0
2022-08-16 | 79.83 | 1.478 | 16.3386 | 11.2466 | 20.87 |  | 37.866 |  | 0 |  | 12.359 |  | 50.225 | 8.511 | 12.359 | 117.4042 | 2 | 20.359 | 1.478 | 20.359 | 0 | 0.511 | 107.9262 | 0
2022-08-17 | 80.87 | 1.372 | 13.6463 | 10.715 | 24.48 |  | 36.606 |  | 0 |  | 12.341 |  | 48.947 | 12.139 | 12.341 | 118.7423 | 2 | 20.341 | 1.372 | 20.341 | 0 | 4.139 | 109.3703 | 0
2022-08-18 | 78.05 | 1.382 | 20.8744 | 11.256 | 24.83 |  | 26.257 |  | 0 |  | 13.816 |  | 40.073 | 11.014 | 13.816 | 122.5764 | 2 | 21.816 | 1.382 | 21.816 | 0 | 3.014 | 113.1944 | 0
2022-08-19 | 78.68 | 1.419 | 15.3517 | 11.094 | 21.27 |  | 24.613 |  | 0.3 |  | 13.908 |  | 38.821 | 7.362 | 13.27 | 114.5447 | 2 | 21.908 | 1.419 | 21.27 | 0 | 0 | 105.1257 | 0.638
2022-08-20 | 81.25 | 1.217 | 16.429 | 9.3067 | 19.99 |  | 22.714 |  | 0 |  | 11.842 |  | 34.556 | 8.148 | 11.842 | 116.3507 | 2 | 19.842 | 1.217 | 19.842 | 0 | 0.148 | 107.1337 | 0
2022-08-21 | 77.38 | 1.068 | 15.5308 | 8.5407 | 18 |  | 25.863 |  | 0 |  | 8.558 |  | 34.421 | 9.442 | 8.558 | 111.9615 | 2 | 16.558 | 1.068 | 16.558 | 0 | 1.442 | 102.8935 | 0
2022-08-22 | 76.59 | 1.357 | 11.5809 | 11.0235 | 22.73 |  | 22.143 |  | 0 |  | 11.466 |  | 33.609 | 11.264 | 11.466 | 111.8154 | 2 | 19.466 | 1.357 | 19.466 | 0 | 3.264 | 102.4584 | 0
2022-08-23 | 79.66 | 1.244 | 15.6667 | 9.8346 | 22.78 |  | 27.544 |  | 0 |  | 11.003 |  | 38.547 | 11.777 | 11.003 | 118.1823 | 2 | 19.003 | 1.244 | 19.003 | 0 | 3.777 | 108.9383 | 0
2022-08-24 | 81.74 | 1.345 | 8.2916 | 11.3465 | 21.99 |  | 39.031 |  | 0.3 |  | 12.662 |  | 51.993 | 9.328 | 12.662 | 112.0511 | 2 | 20.662 | 1.345 | 20.662 | 0 | 1.328 | 102.7061 | 0
2022-08-25 | 83.96 | 1.265 | 18.6886 | 13.0252 | 21.99 |  | 32.697 |  | 0 |  | 12.975 |  | 45.672 | 9.015 | 12.975 | 125.9538 | 2 | 20.975 | 1.265 | 20.975 | 0 | 1.015 | 116.6888 | 0
2022-08-26 | 76.12 | 1.24 | 11.5659 | 10.6633 | 20.69 |  | 35.958 |  | 0 |  | 14.152 |  | 50.11 | 6.538 | 12.69 | 107.5892 | 2 | 22.152 | 1.24 | 20.69 | 0 | 0 | 98.3492 | 1.462
2022-08-27 | 86.85 | 1.358 | 16.2753 | 8.5805 | 19.99 |  | 34.169 |  | 0 |  | 12.486 |  | 46.655 | 7.504 | 11.99 | 121.0638 | 2 | 20.486 | 1.358 | 19.99 | 0 | 0 | 111.7058 | 0.496
2022-08-28 | 81.81 | 1.204 | 10.4163 | 9.8175 | 20.72 |  | 35.572 |  | 0 |  | 9.26 |  | 44.832 | 11.46 | 9.26 | 114.7078 | 2 | 17.26 | 1.204 | 17.26 | 0 | 3.46 | 105.5038 | 0
2022-08-29 | 91.98 | 1.459 | 22.1352 | 10.7457 | 24.74 |  | 33.108 |  | 0 |  | 10.795 |  | 43.903 | 13.945 | 10.795 | 140.2649 | 2 | 18.795 | 1.459 | 18.795 | 0 | 5.945 | 130.8059 | 0
2022-08-30 | 86.32 | 1.349 | 18.3462 | 10.833 | 23.99 |  | 30.232 |  | 0.1 |  | 11.4 |  | 41.732 | 12.59 | 11.4 | 129.4382 | 2 | 19.4 | 1.349 | 19.4 | 0 | 4.59 | 120.0892 | 0
2022-08-31 | 81.75 | 1.346 | 16.5445 | 10.6813 | 23.24 |  | 31.703 |  | 0 |  | 12.59 |  | 44.293 | 10.65 | 12.59 | 120.9718 | 2 | 20.59 | 1.346 | 20.59 | 0 | 2.65 | 111.6258 | 0
2022-09-01 | 80.26 | 1.291 | 16.1005 | 9.644 | 22.79 |  | 24.028 |  | 0 |  | 12.915 |  | 36.943 | 9.875 | 12.915 | 117.1705 | 2 | 20.915 | 1.291 | 20.915 | 0 | 1.875 | 107.8795 | 0
2022-09-02 | 80.97 | 1.352 | 13.3689 | 8.26 | 22.86 |  | 30.244 |  | 0 |  | 14.154 |  | 44.398 | 8.706 | 14.154 | 112.6569 | 2 | 22.154 | 1.352 | 22.154 | 0 | 0.706 | 103.3049 | 0
2022-09-03 | 72.75 | 1.143 | 14.808 | 7.267 | 18.24 |  | 29.35 |  | 0 |  | 12.755 |  | 42.105 | 5.485 | 10.24 | 103.968 | 2 | 20.755 | 1.143 | 18.24 | 0 | 0 | 94.825 | 2.515
2022-09-04 | 74.27 | 1.155 | 14.8434 | 6.556 | 15 |  | 33.399 |  | 0 |  | 12.067 |  | 45.466 | 2.933 | 7 | 104.8244 | 2 | 20.067 | 1.155 | 15 | 0 | 0 | 95.6694 | 5.067
2022-09-05 | 77.58 | 1.208 | 14.9748 | 7.007 | 19.09 |  | 36.794 |  | 0 |  | 13.338 |  | 50.132 | 5.752 | 11.09 | 108.7698 | 2 | 21.338 | 1.208 | 19.09 | 0 | 0 | 99.5618 | 2.248
2022-09-06 | 79.16 | 1.276 | 16.367 | 8.87 | 22.48 |  | 31.064 |  | 0 |  | 12.521 |  | 43.585 | 9.959 | 12.521 | 115.632 | 2 | 20.521 | 1.276 | 20.521 | 0 | 1.959 | 106.356 | 0
2022-09-07 | 78.5 | 1.262 | 15.678 | 8.971 | 21.98 |  | 35.122 |  | 0 |  | 11.843 |  | 46.965 | 10.137 | 11.843 | 114.548 | 2 | 19.843 | 1.262 | 19.843 | 0 | 2.137 | 105.286 | 0
2022-09-08 | 75.92 | 1.298 | 18.9564 | 8.964 | 21.98 |  | 38.893 |  | 0 |  | 13.231 |  | 52.124 | 8.749 | 13.231 | 113.8874 | 2 | 21.231 | 1.298 | 21.231 | 0 | 0.749 | 104.5894 | 0
2022-09-09 | 76.11 | 1.341 | 12.6824 | 8.117 | 23.98 |  | 38.776 |  | 0 |  | 14.762 |  | 53.538 | 9.218 | 14.762 | 107.4684 | 2 | 22.762 | 1.341 | 22.762 | 0 | 1.218 | 98.1274 | 0
2022-09-10 | 76.35 | 1.092 | 19.132 | 7.336 | 19.63 |  | 38.99 |  | 0 |  | 12.373 |  | 51.363 | 7.257 | 11.63 | 111.91 | 2 | 20.373 | 1.092 | 19.63 | 0 | 0 | 102.818 | 0.743
2022-09-11 | 82.55 | 1.145 | 18.2884 | 6.417 | 19.03 |  | 38.993 |  | 0 |  | 10.833 |  | 49.826 | 8.197 | 10.833 | 116.5974 | 2 | 18.833 | 1.145 | 18.833 | 0 | 0.197 | 107.4524 | 0
2022-09-12 | 76.59 | 1.363 | 14.8992 | 9.097 | 21.69 |  | 38.76 |  | 0 |  | 11.814 |  | 50.574 | 9.876 | 11.814 | 111.8252 | 2 | 19.814 | 1.363 | 19.814 | 0 | 1.876 | 102.4622 | 0
2022-09-13 | 78.68 | 1.357 | 14.5658 | 9.092 | 22.86 |  | 35.844 |  | 0 |  | 12.325 |  | 48.169 | 10.535 | 12.325 | 114.2298 | 2 | 20.325 | 1.357 | 20.325 | 0 | 2.535 | 104.8728 | 0
2022-09-14 | 82.65 | 1.256 | 16.6276 | 9.477 | 23.98 |  | 35.395 |  | 0 |  | 11.883 |  | 47.278 | 12.097 | 11.883 | 122.1076 | 2 | 19.883 | 1.256 | 19.883 | 0 | 4.097 | 112.8516 | 0
2022-09-15 | 77 | 1.282 | 16.4809 | 9.651 | 23.98 |  | 33.519 |  | 0 |  | 12.112 |  | 45.631 | 11.868 | 12.112 | 116.2819 | 2 | 20.112 | 1.282 | 20.112 | 0 | 3.868 | 106.9999 | 0
2022-09-16 | 78.68 | 1.328 | 19.1489 | 8.449 | 22.69 |  | 35.264 |  | 0 |  | 12.07 |  | 47.334 | 10.62 | 12.07 | 118.2259 | 2 | 20.07 | 1.328 | 20.07 | 0 | 2.62 | 108.8979 | 0
2022-09-17 | 85.06 | 1.3 | 22.7206 | 8.021 | 18.69 |  | 36.328 |  | 0 |  | 12.212 |  | 48.54 | 6.478 | 10.69 | 125.1016 | 2 | 20.212 | 1.3 | 18.69 | 0 | 0 | 115.8016 | 1.522
2022-09-18 | 79.13 | 1.234 | 15.4732 | 6.695 | 17.98 |  | 35.72 |  | 0 |  | 10.615 |  | 46.335 | 7.365 | 9.98 | 110.5322 | 2 | 18.615 | 1.234 | 17.98 | 0 | 0 | 101.2982 | 0.635
2022-09-19 | 81.33 | 1.267 | 19.005 | 9.571 | 23.15 |  | 35.347 |  | 0 |  | 10.533 |  | 45.88 | 12.617 | 10.533 | 123.79 | 2 | 18.533 | 1.267 | 18.533 | 0 | 4.617 | 114.523 | 0
2022-09-20 | 83.7 | 1.374 | 15.6547 | 10.102 | 24.56 |  | 33.63 |  | 0 |  | 12.64 |  | 46.27 | 11.92 | 12.64 | 122.7507 | 2 | 20.64 | 1.374 | 20.64 | 0 | 3.92 | 113.3767 | 0
2022-09-21 | 88.87 | 1.283 | 23.1216 | 10.031 | 23.98 |  | 31.085 |  | 0 |  | 12.588 |  | 43.673 | 11.392 | 12.588 | 134.6976 | 2 | 20.588 | 1.283 | 20.588 | 0 | 3.392 | 125.4146 | 0
2022-09-22 | 80.67 | 1.428 | 21.431 | 9.764 | 22.77 |  | 27.454 |  | 0 |  | 12.816 |  | 40.27 | 9.954 | 12.816 | 123.247 | 2 | 20.816 | 1.428 | 20.816 | 0 | 1.954 | 113.819 | 0
2022-09-23 | 86.48 | 1.274 | 22.1651 | 8.065 | 23.98 |  | 36.651 |  | 0 |  | 11.866 |  | 48.517 | 12.114 | 11.866 | 130.0981 | 2 | 19.866 | 1.274 | 19.866 | 0 | 4.114 | 120.8241 | 0
2022-09-24 | 81.1 | 1.353 | 18.9965 | 7.286 | 22.3 |  | 40.034 |  | 0 |  | 10.351 |  | 50.385 | 11.949 | 10.351 | 120.6845 | 2 | 18.351 | 1.353 | 18.351 | 0 | 3.949 | 111.3315 | 0
2022-09-25 | 81.61 | 1.239 | 16.4406 | 6.745 | 19.98 |  | 32.998 |  | 0 |  | 10.342 |  | 43.34 | 9.638 | 10.342 | 115.6726 | 2 | 18.342 | 1.239 | 18.342 | 0 | 1.638 | 106.4336 | 0
2022-09-26 | 83.34 | 1.448 | 17.1061 | 9.08 | 21.36 |  | 35.399 |  | 0 |  | 11.265 |  | 46.664 | 10.095 | 11.265 | 121.0691 | 2 | 19.265 | 1.448 | 19.265 | 0 | 2.095 | 111.6211 | 0
2022-09-27 | 85.72 | 1.346 | 18.6536 | 9.1788 | 22.95 |  | 33.918 |  | 0 |  | 12.176 |  | 46.094 | 10.774 | 12.176 | 125.6724 | 2 | 20.176 | 1.346 | 20.176 | 0 | 2.774 | 116.3264 | 0
2022-09-28 | 83.71 | 1.265 | 17.2738 | 8.6554 | 23.98 |  | 30.198 |  | 0 |  | 11.938 |  | 42.136 | 12.042 | 11.938 | 122.9462 | 2 | 19.938 | 1.265 | 19.938 | 0 | 4.042 | 113.6812 | 0
2022-09-29 | 78.35 | 1.29 | 16.7552 | 8.8932 | 22.9 |  | 31.392 |  | 0 |  | 12.307 |  | 43.699 | 10.593 | 12.307 | 115.8814 | 2 | 20.307 | 1.29 | 20.307 | 0 | 2.593 | 106.5914 | 0
2022-09-30 | 83.45 | 1.268 | 16.984 | 8.966 | 21.98 |  | 31.352 |  | 0 |  | 11.874 |  | 43.226 | 10.106 | 11.874 | 120.774 | 2 | 19.874 | 1.268 | 19.874 | 0 | 2.106 | 111.506 | 0
2022-10-01 | 88.7827 | 1.347 | 18.3442 | 8.776 | 21.98 |  | 35.059 |  | 0.1 |  | 9.124 |  | 44.283 | 12.856 | 9.124 | 130.1059 | 2 | 17.124 | 1.347 | 17.124 | 0 | 4.856 | 120.7589 | 0
2022-10-02 | 89.3742 | 1.228 | 19.6955 | 7.567 | 17.98 |  | 35.129 |  | 0 |  | 11.062 |  | 46.191 | 6.918 | 9.98 | 125.8647 | 2 | 19.062 | 1.228 | 17.98 | 0 | 0 | 116.6367 | 1.082
2022-10-03 | 92.5216 | 1.387 | 20.8663 | 10.147 | 23.98 |  | 33.305 |  | 0 |  | 11.238 |  | 44.543 | 12.742 | 11.238 | 137.6639 | 2 | 19.238 | 1.387 | 19.238 | 0 | 4.742 | 128.2769 | 0
2022-10-04 | 80.2487 | 1.34 | 17.2738 | 11.417 | 23.72 |  | 20.995 |  | 0 |  | 12.936 |  | 33.931 | 10.784 | 12.936 | 121.0635 | 2 | 20.936 | 1.34 | 20.936 | 0 | 2.784 | 111.7235 | 0
2022-10-05 | 86.39 | 1.339 | 16.9637 | 11.607 | 21.98 |  | 16.489 |  | 0 |  | 12.729 |  | 29.218 | 9.251 | 12.729 | 125.5507 | 2 | 20.729 | 1.339 | 20.729 | 0 | 1.251 | 116.2117 | 0
2022-10-06 | 85.8844 | 1.256 | 19.0194 | 12.547 | 22.81 |  | 28.188 |  | 0 |  | 11.315 |  | 39.503 | 11.495 | 11.315 | 130.2018 | 2 | 19.315 | 1.256 | 19.315 | 0 | 3.495 | 120.9458 | 0
2022-10-07 | 85.29 | 1.154 | 13.773 | 10.804 | 25.98 |  | 41.965 |  | 0 |  | 10.987 |  | 52.952 | 14.993 | 10.987 | 126.014 | 2 | 18.987 | 1.154 | 18.987 | 0 | 6.993 | 116.86 | 0
2022-10-08 | 85.3975 | 1.333 | 20.4623 | 8.311 | 21.22 |  | 39.291 |  | 0 |  | 11.582 |  | 50.873 | 9.638 | 11.582 | 125.1418 | 2 | 19.582 | 1.333 | 19.582 | 0 | 1.638 | 115.8088 | 0
2022-10-09 | 76.9832 | 1.132 | 16.232 | 7.689 | 18.48 |  | 39.782 |  | 0 |  | 8.856 |  | 48.638 | 9.624 | 8.856 | 111.6602 | 2 | 16.856 | 1.132 | 16.856 | 0 | 1.624 | 102.5282 | 0
2022-10-10 | 95.7717 | 1.452 | 19.097 | 9.78 | 21.58 |  | 38.429 |  | 0.1 |  | 11.586 |  | 50.115 | 9.994 | 11.586 | 136.0947 | 2 | 19.586 | 1.452 | 19.586 | 0 | 1.994 | 126.6427 | 0
2022-10-11 | 85.0903 | 1.27 | 18.4227 | 9.033 | 21.98 |  | 35.536 |  | 0 |  | 11.445 |  | 46.981 | 10.535 | 11.445 | 124.351 | 2 | 19.445 | 1.27 | 19.445 | 0 | 2.535 | 115.081 | 0
2022-10-12 | 83.6761 | 1.305 | 15.4619 | 9.367 | 22.71 |  | 34.342 |  | 0 |  | 11.864 |  | 46.206 | 10.846 | 11.864 | 120.656 | 2 | 19.864 | 1.305 | 19.864 | 0 | 2.846 | 111.351 | 0
2022-10-13 | 77.8767 | 1.219 | 19.6024 | 9.662 | 24.76 |  | 31.073 |  | 1.9 |  | 12.324 |  | 45.297 | 12.436 | 12.324 | 120.7961 | 2 | 20.324 | 1.219 | 20.324 | 0 | 4.436 | 111.5771 | 0
2022-10-14 | 81.118 | 1.188 | 19.1023 | 8.511 | 19.97 |  | 31.969 |  | 0.1 |  | 12.536 |  | 44.605 | 7.434 | 11.97 | 117.9193 | 2 | 20.536 | 1.188 | 19.97 | 0 | 0 | 108.7313 | 0.566
2022-10-15 | 75.5787 | 1.242 | 18.857 | 7.448 | 17.98 |  | 34.816 |  | 0.1 |  | 10.547 |  | 45.463 | 7.433 | 9.98 | 111.1257 | 2 | 18.547 | 1.242 | 17.98 | 0 | 0 | 101.8837 | 0.567
2022-10-16 | 84.1177 | 1.008 | 14.2146 | 7.756 | 18.14 |  | 34.618 |  | 0 |  | 8.269 |  | 42.887 | 9.871 | 8.269 | 116.9673 | 2 | 16.269 | 1.008 | 16.269 | 0 | 1.871 | 107.9593 | 0
2022-10-17 | 82.0517 | 1.337 | 14.0344 | 9.011 | 23.4 |  | 30.252 |  | 0 |  | 8.836 |  | 39.088 | 14.564 | 8.836 | 120.9981 | 2 | 16.836 | 1.337 | 16.836 | 0 | 6.564 | 111.6611 | 0
2022-10-18 | 87.9821 | 1.213 | 19.0791 | 8.714 | 22.35 |  | 31.55 |  | 0 |  | 11.497 |  | 43.047 | 10.853 | 11.497 | 127.8412 | 2 | 19.497 | 1.213 | 19.497 | 0 | 2.853 | 118.6282 | 0
2022-10-19 | 77.4916 | 1.195 | 18.3086 | 8.619 | 21.39 |  | 31.753 |  | 0 |  | 12.273 |  | 44.026 | 9.117 | 12.273 | 114.7312 | 2 | 20.273 | 1.195 | 20.273 | 0 | 1.117 | 105.5362 | 0
2022-10-20 | 82.2214 | 1.35 | 14.3491 | 8.409 | 20.81 |  | 33.816 |  | 0 |  | 12.131 |  | 45.947 | 8.679 | 12.131 | 115.0085 | 2 | 20.131 | 1.35 | 20.131 | 0 | 0.679 | 105.6585 | 0
2022-10-21 | 80.4538 | 1.212 | 13.9479 | 7.099 | 21.98 |  | 31.196 |  | 0 |  | 11.293 |  | 42.489 | 10.687 | 11.293 | 113.3997 | 2 | 19.293 | 1.212 | 19.293 | 0 | 2.687 | 104.1877 | 0
2022-10-22 | 80.6808 | 1.234 | 19.1038 | 7.379 | 20.65 |  | 34.056 |  | 0 |  | 8.774 |  | 42.83 | 11.876 | 8.774 | 120.2736 | 2 | 16.774 | 1.234 | 16.774 | 0 | 3.876 | 111.0396 | 0
2022-10-23 | 80.6129 | 1.178 | 17.1871 | 6.737 | 18.48 |  | 31.494 |  | 0 |  | 10.359 |  | 41.853 | 8.121 | 10.359 | 113.836 | 2 | 18.359 | 1.178 | 18.359 | 0 | 0.121 | 104.658 | 0
2022-10-24 | 82.0277 | 1.367 | 15.527 | 9.119 | 21.15 |  | 31.882 |  | 0 |  | 10.613 |  | 42.495 | 10.537 | 10.613 | 118.5778 | 2 | 18.613 | 1.367 | 18.613 | 0 | 2.537 | 109.2108 | 0
2022-10-25 | 84.0139 | 1.245 | 16.1957 | 8.979 | 22.98 |  | 31.872 |  | 0 |  | 11.357 |  | 43.229 | 11.623 | 11.357 | 122.0566 | 2 | 19.357 | 1.245 | 19.357 | 0 | 3.623 | 112.8116 | 0
2022-10-26 | 78.1028 | 1.199 | 16.7882 | 8.294 | 23.23 |  | 33.894 |  | 0 |  | 13.227 |  | 47.121 | 10.003 | 13.227 | 114.387 | 2 | 21.227 | 1.199 | 21.227 | 0 | 2.003 | 105.188 | 0
2022-10-27 | 80.7078 | 1.156 | 17.7084 | 7.479 | 21.98 |  | 33.629 |  | 0 |  | 10.133 |  | 43.762 | 11.847 | 10.133 | 118.8982 | 2 | 18.133 | 1.156 | 18.133 | 0 | 3.847 | 109.7422 | 0
2022-10-28 | 78.8651 | 1.241 | 19.0217 | 7.902 | 19.6 |  | 33.148 |  | 0 |  | 12.493 |  | 45.641 | 7.107 | 11.6 | 115.0298 | 2 | 20.493 | 1.241 | 19.6 | 0 | 0 | 105.7888 | 0.893
2022-10-29 | 82.8526 | 1.219 | 11.1417 | 5.608 | 19.23 |  | 32.144 |  | 0 |  | 8.909 |  | 41.053 | 10.321 | 8.909 | 111.1423 | 2 | 16.909 | 1.219 | 16.909 | 0 | 2.321 | 101.9233 | 0
2022-10-30 | 79.2422 | 1.099 | 12.2602 | 6.571 | 15.07 |  | 32.042 |  | 0 |  | 10.25 |  | 42.292 | 4.82 | 7.07 | 107.1724 | 2 | 18.25 | 1.099 | 15.07 | 0 | 0 | 98.0734 | 3.18
2022-10-31 | 73.49 | 1.22 | 17.1242 | 8.6089 | 24.24 |  | 31.417 |  | 0 |  | 12.71 |  | 44.127 | 11.53 | 12.71 | 111.9731 | 2 | 20.71 | 1.22 | 20.71 | 0 | 3.53 | 102.7531 | 0
2022-11-01 | 78.3875 | 1.134 | 12.595 | 7.866 | 23.44 |  | 33.782 |  | 0 |  | 11.94 |  | 45.722 | 11.5 | 11.94 | 111.4825 | 2 | 19.94 | 1.134 | 19.94 | 0 | 3.5 | 102.3485 | 0
2022-11-02 | 79.5136 | 1.276 | 18.0976 | 8.359 | 21.95 |  | 32.246 |  | 0 |  | 13.316 |  | 45.562 | 8.634 | 13.316 | 115.8802 | 2 | 21.316 | 1.276 | 21.316 | 0 | 0.634 | 106.6042 | 0
2022-11-03 | 76.3115 | 1.209 | 14.0655 | 7.784 | 21.95 |  | 32.838 |  | 0 |  | 11.989 |  | 44.827 | 9.961 | 11.989 | 109.331 | 2 | 19.989 | 1.209 | 19.989 | 0 | 1.961 | 100.122 | 0
2022-11-04 | 77.8824 | 1.32 | 18.8784 | 7.796 | 21.96 |  | 34.015 |  | 0 |  | 11.11 |  | 45.125 | 10.85 | 11.11 | 116.7268 | 2 | 19.11 | 1.32 | 19.11 | 0 | 2.85 | 107.4068 | 0
2022-11-05 | 75.6578 | 1.002 | 13.6989 | 5.658 | 18.83 |  | 32.726 |  | 0 |  | 10.459 |  | 43.185 | 8.371 | 10.459 | 104.3877 | 2 | 18.459 | 1.002 | 18.459 | 0 | 0.371 | 95.3857 | 0
2022-11-06 | 79.1097 | 1.222 | 10.8416 | 7.355 | 18.4 |  | 34.744 |  | 0 |  | 9.883 |  | 44.627 | 8.517 | 9.883 | 107.0453 | 2 | 17.883 | 1.222 | 17.883 | 0 | 0.517 | 97.8233 | 0
2022-11-07 | 81.4773 | 1.259 | 16.1557 | 8.24 | 21.15 |  | 33.821 |  | 0 |  | 11.706 |  | 45.527 | 9.444 | 11.706 | 116.576 | 2 | 19.706 | 1.259 | 19.706 | 0 | 1.444 | 107.317 | 0
2022-11-08 | 78.332 | 1.32 | 18.7147 | 7.83 | 21.98 |  | 33.504 |  | 0 |  | 12.584 |  | 46.088 | 9.396 | 12.584 | 115.5927 | 2 | 20.584 | 1.32 | 20.584 | 0 | 1.396 | 106.2727 | 0
2022-11-09 | 74.9335 | 1.247 | 11.5963 | 8.498 | 20.49 |  | 32.561 |  | 0 |  | 12.632 |  | 45.193 | 7.858 | 12.49 | 104.2748 | 2 | 20.632 | 1.247 | 20.49 | 0 | 0 | 95.0278 | 0.142
2022-11-10 | 73.89 | 1.191 | 18.7597 | 7.539 | 19.99 |  | 30.557 |  | 0 |  | 13.207 |  | 43.764 | 6.783 | 11.99 | 109.3797 | 2 | 21.207 | 1.191 | 19.99 | 0 | 0 | 100.1887 | 1.217
2022-11-11 | 73.1356 | 1.17 | 10.5789 | 7.855 | 19.99 |  | 34.924 |  | 0 |  | 13.441 |  | 48.365 | 6.549 | 11.99 | 100.7395 | 2 | 21.441 | 1.17 | 19.99 | 0 | 0 | 91.5695 | 1.451
2022-11-12 | 76.8074 | 1.124 | 14.6457 | 6.753 | 19.28 |  | 29.01 |  | 0 |  | 11.492 |  | 40.502 | 7.788 | 11.28 | 107.3301 | 2 | 19.492 | 1.124 | 19.28 | 0 | 0 | 98.2061 | 0.212
2022-11-13 | 75.8022 | 1.09 | 12.9521 | 6.021 | 17.99 |  | 37.879 |  | 0 |  | 9.575 |  | 47.454 | 8.415 | 9.575 | 104.2803 | 2 | 17.575 | 1.09 | 17.575 | 0 | 0.415 | 95.1903 | 0
2022-11-14 | 78.1569 | 1.351 | 10.7057 | 7.206 | 20.91 |  | 34.596 |  | 0 |  | 11.933 |  | 46.529 | 8.977 | 11.933 | 106.3966 | 2 | 19.933 | 1.351 | 19.933 | 0 | 0.977 | 97.0456 | 0
2022-11-15 | 71.1295 | 1.1 | 15.8694 | 8.326 | 21.98 |  | 33.47 |  | 0 |  | 12.632 |  | 46.102 | 9.348 | 12.632 | 105.7729 | 2 | 20.632 | 1.1 | 20.632 | 0 | 1.348 | 96.6729 | 0
2022-11-16 | 77.1805 | 1.218 | 14.742 | 7.7946 | 17.74 |  | 34.638 |  | 0 |  | 12.985 |  | 47.623 | 4.755 | 9.74 | 108.9351 | 2 | 20.985 | 1.218 | 17.74 | 0 | 0 | 99.7171 | 3.245
2022-11-17 | 73.8218 | 1.246 | 13.0179 | 7.3613 | 23.61 |  | 27.358 |  | 0 |  | 12.422 |  | 39.78 | 11.188 | 12.422 | 106.635 | 2 | 20.422 | 1.246 | 20.422 | 0 | 3.188 | 97.389 | 0
2022-11-18 | 74.99 | 1.115 | 14.4853 | 6.8644 | 19.7 |  | 37.827 |  | 0 |  | 12.041 |  | 49.868 | 7.659 | 11.7 | 105.4547 | 2 | 20.041 | 1.115 | 19.7 | 0 | 0 | 96.3397 | 0.341
2022-11-19 | 77.4911 | 1.254 | 17.0137 | 6.1015 | 17.99 |  | 34.112 |  | 0 |  | 10.258 |  | 44.37 | 7.732 | 9.99 | 109.8603 | 2 | 18.258 | 1.254 | 17.99 | 0 | 0 | 100.6063 | 0.268
2022-11-20 | 71.5942 | 1.034 | 10.5806 | 5.7786 | 17.99 |  | 33.106 |  | 0 |  | 9.822 |  | 42.928 | 8.168 | 9.822 | 97.1554 | 2 | 17.822 | 1.034 | 17.822 | 0 | 0.168 | 88.1214 | 0
2022-11-21 | 77.6015 | 1.373 | 9.8581 | 7.2328 | 18.39 |  | 32.761 |  | 0 |  | 10.33 |  | 43.091 | 8.06 | 10.33 | 104.1254 | 2 | 18.33 | 1.373 | 18.33 | 0 | 0.06 | 94.7524 | 0
2022-11-22 | 74.0522 | 1.219 | 16.2599 | 7.9526 | 19.99 |  | 33.41 |  | 0 |  | 12.476 |  | 45.886 | 7.514 | 11.99 | 107.4837 | 2 | 20.476 | 1.219 | 19.99 | 0 | 0 | 98.2647 | 0.486
2022-11-23 | 74.757 | 1.076 | 16.3458 | 7.4471 | 21.11 |  | 34.358 |  | 0 |  | 11.843 |  | 46.201 | 9.267 | 11.843 | 108.8929 | 2 | 19.843 | 1.076 | 19.843 | 0 | 1.267 | 99.8169 | 0
2022-11-24 | 79.8133 | 1.23 | 10.9726 | 6.1607 | 20.56 |  | 32.952 |  | 0 |  | 9.083 |  | 42.035 | 11.477 | 9.083 | 109.6536 | 2 | 17.083 | 1.23 | 17.083 | 0 | 3.477 | 100.4236 | 0
2022-11-25 | 68.065 | 0.996 | 17.6447 | 6.2116 | 17.99 |  | 32.833 |  | 0 |  | 9.78 |  | 42.613 | 8.21 | 9.78 | 101.1273 | 2 | 17.78 | 0.996 | 17.78 | 0 | 0.21 | 92.1313 | 0
2022-11-26 | 73.7938 | 0.993 | 13.2605 | 4.9113 | 17.11 |  | 30.047 |  | 0 |  | 9.6 |  | 39.647 | 7.51 | 9.11 | 100.9586 | 2 | 17.6 | 0.993 | 17.11 | 0 | 0 | 91.9656 | 0.49
2022-11-27 | 69.4772 | 1.216 | 7.6999 | 6.311 | 14.45 |  | 36.296 |  | 0 |  | 9.76 |  | 46.056 | 4.69 | 6.45 | 92.7041 | 2 | 17.76 | 1.216 | 14.45 | 0 | 0 | 83.4881 | 3.31
2022-11-28 | 82.6062 | 1.268 | 18.62 | 6.6842 | 17.17 |  | 33.342 |  | 0 |  | 11.856 |  | 45.198 | 5.314 | 9.17 | 117.1784 | 2 | 19.856 | 1.268 | 17.17 | 0 | 0 | 107.9104 | 2.686
2022-11-29 | 73.3165 | 1.009 | 12.08 | 7.7423 | 21.98 |  | 34.436 |  | 0 |  | 13.425 |  | 47.861 | 8.555 | 13.425 | 102.7028 | 2 | 21.425 | 1.009 | 21.425 | 0 | 0.555 | 93.6938 | 0
2022-11-30 | 72.8561 | 1.146 | 15.13 | 7.185 | 21.98 |  | 41.252 |  | 0 |  | 15.731 |  | 56.983 | 6.249 | 13.98 | 104.3171 | 2 | 23.731 | 1.146 | 21.98 | 0 | 0 | 95.1711 | 1.751
2022-12-01 | 72.1349 | 1.288 | 16.81 | 7.17 | 19.48 |  | 36.581 |  | 0 |  | 14.671 |  | 51.252 | 4.809 | 11.48 | 105.4029 | 2 | 22.671 | 1.288 | 19.48 | 0 | 0 | 96.1149 | 3.191
2022-12-02 | 71.291 | 1.166 | 11.8 | 6.25 | 20.65 |  | 33.119 |  | 0 |  | 14.051 |  | 47.17 | 6.599 | 12.65 | 98.507 | 2 | 22.051 | 1.166 | 20.65 | 0 | 0 | 89.341 | 1.401
2022-12-03 | 71.2575 | 1.099 | 11.06 | 6.53 | 18.98 |  | 33.518 |  | 0 |  | 12.121 |  | 45.639 | 6.859 | 10.98 | 97.9465 | 2 | 20.121 | 1.099 | 18.98 | 0 | 0 | 88.8475 | 1.141
2022-12-04 | 74.1713 | 1.158 | 11.66 | 5.62 | 17.98 |  | 33.829 |  | 0 |  | 11.072 |  | 44.901 | 6.908 | 9.98 | 100.6093 | 2 | 19.072 | 1.158 | 17.98 | 0 | 0 | 91.4513 | 1.092
2022-12-05 | 76.1331 | 1.283 | 16.1 | 6.78 | 17.98 |  | 36.312 |  | 0 |  | 14.103 |  | 50.415 | 3.877 | 9.98 | 108.2961 | 2 | 22.103 | 1.283 | 17.98 | 0 | 0 | 99.0131 | 4.123
2022-12-06 | 66.3511 | 1.18 | 12.3 | 7.922 | 18.64 |  | 43.391 |  | 0 |  | 15.718 |  | 59.109 | 2.922 | 10.64 | 95.7531 | 2 | 23.718 | 1.18 | 18.64 | 0 | 0 | 86.5731 | 5.078
2022-12-07 | 71.0159 | 1.179 | 15.75 | 8.809 | 20.65 |  | 39.267 |  | 0 |  | 15.25 |  | 54.517 | 5.4 | 12.65 | 104.7539 | 2 | 23.25 | 1.179 | 20.65 | 0 | 0 | 95.5749 | 2.6
2022-12-08 | 75.8656 | 1.276 | 12.14 | 7.628 | 21.3 |  | 30.495 |  | 0 |  | 14.85 |  | 45.345 | 6.45 | 13.3 | 104.9096 | 2 | 22.85 | 1.276 | 21.3 | 0 | 0 | 95.6336 | 1.55
2022-12-09 | 67.8127 | 1.02 | 14.47 | 6.739 | 22.53 |  | 28.661 |  | 0 |  | 14.348 |  | 43.009 | 8.182 | 14.348 | 98.2237 | 2 | 22.348 | 1.02 | 22.348 | 0 | 0.182 | 89.2037 | 0
2022-12-10 | 75.6311 | 1.09 | 10.5 | 6.245 | 18.57 |  | 27.987 |  | 0 |  | 12.092 |  | 40.079 | 6.478 | 10.57 | 101.4661 | 2 | 20.092 | 1.09 | 18.57 | 0 | 0 | 92.3761 | 1.522
2022-12-11 | 69.244 | 1.08 | 14.76 | 6.005 | 17.98 |  | 29.099 |  | 0 |  | 10.577 |  | 39.676 | 7.403 | 9.98 | 99.089 | 2 | 18.577 | 1.08 | 17.98 | 0 | 0 | 90.009 | 0.597
2022-12-12 | 73.6312 | 1.151 | 14.8 | 7.8 | 20.15 |  | 45.546 |  | 0 |  | 12.4 |  | 57.946 | 7.75 | 12.15 | 105.3822 | 2 | 20.4 | 1.151 | 20.15 | 0 | 0 | 96.2312 | 0.25
2022-12-13 | 71.7595 | 1.129 | 11.3 | 7.531 | 20.12 |  | 52.172 |  | 0 |  | 12.696 |  | 64.868 | 7.424 | 12.12 | 99.7195 | 2 | 20.696 | 1.129 | 20.12 | 0 | 0 | 90.5905 | 0.576
2022-12-14 | 72.9474 | 1.119 | 15.2 | 7.741 | 17.98 |  | 43.764 |  | 0 |  | 13.761 |  | 57.525 | 4.219 | 9.98 | 105.0074 | 2 | 21.761 | 1.119 | 17.98 | 0 | 0 | 95.8884 | 3.781
2022-12-15 | 72.0121 | 1.251 | 12.2 | 7.745 | 21.3 |  | 36.345 |  | 0 |  | 15.734 |  | 52.079 | 5.566 | 13.3 | 101.2081 | 2 | 23.734 | 1.251 | 21.3 | 0 | 0 | 91.9571 | 2.434
2022-12-16 | 71.1543 | 1.098 | 15.9 | 6.394 | 21.98 |  | 47.362 |  | 0 |  | 14.385 |  | 61.747 | 7.595 | 13.98 | 102.5463 | 2 | 22.385 | 1.098 | 21.98 | 0 | 0 | 93.4483 | 0.405
2022-12-17 | 73.9821 | 1.039 | 11.77 | 5.767 | 17.98 |  | 38.737 |  | 0 |  | 11.643 |  | 50.38 | 6.337 | 9.98 | 100.5581 | 2 | 19.643 | 1.039 | 17.98 | 0 | 0 | 91.5191 | 1.663
2022-12-18 | 77.0403 | 1.098 | 13.2 | 5.921 | 17.98 |  | 36.536 |  | 0 |  | 9.741 |  | 46.277 | 8.239 | 9.741 | 105.4983 | 2 | 17.741 | 1.098 | 17.741 | 0 | 0.239 | 96.4003 | 0
2022-12-19 | 68.9097 | 1.175 | 14.6 | 6.832 | 16.92 |  | 38.261 |  | 0 |  | 12.206 |  | 50.467 | 4.714 | 8.92 | 99.5167 | 2 | 20.206 | 1.175 | 16.92 | 0 | 0 | 90.3417 | 3.286
2022-12-20 | 71.913 | 1.195 | 9.12 | 8.103 | 20.31 |  | 32.085 |  | 0 |  | 12.783 |  | 44.868 | 7.527 | 12.31 | 98.331 | 2 | 20.783 | 1.195 | 20.31 | 0 | 0 | 89.136 | 0.473
2022-12-21 | 74.2376 | 1.045 | 15.04 | 8.539 | 19.98 |  | 35.488 |  | 0 |  | 11.947 |  | 47.435 | 8.033 | 11.947 | 106.8946 | 2 | 19.947 | 1.045 | 19.947 | 0 | 0.033 | 97.8496 | 0
2022-12-22 | 71.3342 | 1.123 | 9.93 | 5.824 | 19.98 |  | 37.19 |  | 0 |  | 11.584 |  | 48.774 | 8.396 | 11.584 | 96.6072 | 2 | 19.584 | 1.123 | 19.584 | 0 | 0.396 | 87.4842 | 0
2022-12-23 | 76.7612 | 1.292 | 8.26 | 8.111 | 21.55 |  | 36.649 |  | 0 |  | 11.984 |  | 48.633 | 9.566 | 11.984 | 103.9902 | 2 | 19.984 | 1.292 | 19.984 | 0 | 1.566 | 94.6982 | 0
2022-12-24 | 85.0129 | 1.254 | 11.77 | 10.364 | 22.4 |  | 37.531 |  | 0 |  | 11.82 |  | 49.351 | 10.58 | 11.82 | 118.9809 | 2 | 19.82 | 1.254 | 19.82 | 0 | 2.58 | 109.7269 | 0
2022-12-25 | 95.4538 | 1.503 | 10.34 | 12.971 | 25.52 |  | 35.84 |  | 0 |  | 11.534 |  | 47.374 | 13.986 | 11.534 | 134.2538 | 2 | 19.534 | 1.503 | 19.534 | 0 | 5.986 | 124.7508 | 0
2022-12-26 | 112.7753 | 1.485 | 8.02 | 15.616 | 28.81 |  | 33.486 |  | 0 |  | 11.629 |  | 45.115 | 17.181 | 11.629 | 155.0773 | 2 | 19.629 | 1.485 | 19.629 | 0 | 9.181 | 145.5923 | 0
2022-12-27 | 103.6367 | 1.469 | 18.5 | 14.368 | 29.77 |  | 39.43 |  | 0 |  | 12.969 |  | 52.399 | 16.801 | 12.969 | 154.7747 | 2 | 20.969 | 1.469 | 20.969 | 0 | 8.801 | 145.3057 | 0
2022-12-28 | 81.7456 | 1.463 | 18.5 | 13.855 | 26.28 |  | 39.583 |  | 0 |  | 12.744 |  | 52.327 | 13.536 | 12.744 | 129.0996 | 2 | 20.744 | 1.463 | 20.744 | 0 | 5.536 | 119.6366 | 0
2022-12-29 | 81.054 | 1.114 | 13.7 | 13.331 | 20.98 |  | 36.796 |  | 0.8 |  | 11.849 |  | 49.445 | 9.131 | 11.849 | 118.33 | 2 | 19.849 | 1.114 | 19.849 | 0 | 1.131 | 109.216 | 0
2022-12-30 | 79.555 | 1.319 | 12.6 | 9.1198 | 20.31 |  | 33.992 |  | 0 |  | 12.729 |  | 46.721 | 7.581 | 12.31 | 110.5938 | 2 | 20.729 | 1.319 | 20.31 | 0 | 0 | 101.2748 | 0.419
2022-12-31 | 79.2164 | 1.165 | 10 | 7.5199 | 21.38 |  | 35.097 |  | 0 |  | 12.117 |  | 47.214 | 9.263 | 12.117 | 107.1643 | 2 | 20.117 | 1.165 | 20.117 | 0 | 1.263 | 97.9993 | 0
2023-01-01 | 77.3867 | 1.146 | 12.5 | 7.58 | 19.13 |  | 34.538 |  | 0 |  | 10.102 |  | 44.64 | 9.028 | 10.102 | 107.6407 | 2 | 18.102 | 1.146 | 18.102 | 0 | 1.028 | 98.4947 | 0
2023-01-02 | 73.6588 | 1.178 | 16.4893 | 6.37 | 17.98 |  | 35.714 |  | 0 |  | 11.747 |  | 47.461 | 6.233 | 9.98 | 105.6961 | 2 | 19.747 | 1.178 | 17.98 | 0 | 0 | 96.5181 | 1.767
2023-01-03 | 73.933 | 1.189 | 16.6107 | 7.937 | 19.58 |  | 36.893 |  | 0 |  | 14.317 |  | 51.21 | 5.263 | 11.58 | 107.6697 | 2 | 22.317 | 1.189 | 19.58 | 0 | 0 | 98.4807 | 2.737
2023-01-04 | 72.6726 | 1.444 | 16.7626 | 7.533 | 22.48 |  | 35.523 |  | 0 |  | 18.31 |  | 53.833 | 4.17 | 14.48 | 106.4122 | 2 | 26.31 | 1.444 | 22.48 | 0 | 0 | 96.9682 | 3.83
2023-01-05 | 76.5214 | 1.462 | 11.1176 | 8.779 | 20.63 |  | 31.276 |  | 0 |  | 17.336 |  | 48.612 | 3.294 | 12.63 | 105.88 | 2 | 25.336 | 1.462 | 20.63 | 0 | 0 | 96.418 | 4.706
2023-01-06 | 75.9553 | 1.2 | 13.1339 | 7.113 | 19.52 |  | 35.287 |  | 0 |  | 15.733 |  | 51.02 | 3.787 | 11.52 | 105.4022 | 2 | 23.733 | 1.2 | 19.52 | 0 | 0 | 96.2022 | 4.213
2023-01-07 | 80.47 | 1.115 | 15.2604 | 6.279 | 19.71 |  | 41.196 |  | 0 |  | 12.155 |  | 53.351 | 7.555 | 11.71 | 111.1244 | 2 | 20.155 | 1.115 | 19.71 | 0 | 0 | 102.0094 | 0.445
2023-01-08 | 73.2722 | 1.223 | 13 | 6.409 | 17.98 |  | 35.946 |  | 0 |  | 12.239 |  | 48.185 | 5.741 | 9.98 | 101.9042 | 2 | 20.239 | 1.223 | 17.98 | 0 | 0 | 92.6812 | 2.259
2023-01-09 | 75.1275 | 1.253 | 13.7 | 8.596 | 17.98 |  | 38.567 |  | 0 |  | 13.078 |  | 51.645 | 4.902 | 9.98 | 106.6765 | 2 | 21.078 | 1.253 | 17.98 | 0 | 0 | 97.4235 | 3.098
2023-01-10 | 80.195 | 1.228 | 17.6 | 7.257 | 20.96 |  | 41.324 |  | 0 |  | 13.082 |  | 54.406 | 7.878 | 12.96 | 114.28 | 2 | 21.082 | 1.228 | 20.96 | 0 | 0 | 105.052 | 0.122
2023-01-11 | 70.3862 | 1.279 | 13.6 | 7.743 | 21.98 |  | 40.473 |  | 0 |  | 13.437 |  | 53.91 | 8.543 | 13.437 | 101.5512 | 2 | 21.437 | 1.279 | 21.437 | 0 | 0.543 | 92.2722 | 0
2023-01-12 | 74.3221 | 1.202 | 15.4 | 7.807 | 21.98 |  | 44.653 |  | 0 |  | 12.922 |  | 57.575 | 9.058 | 12.922 | 107.7891 | 2 | 20.922 | 1.202 | 20.922 | 0 | 1.058 | 98.5871 | 0
2023-01-13 | 71.0542 | 1.155 | 13.4 | 5.956 | 20.28 |  | 43.689 |  | 0 |  | 12.85 |  | 56.539 | 7.43 | 12.28 | 99.5653 | 2 | 20.85 | 1.155 | 20.28 | 0 | 0 | 90.4103 | 0.57
2023-01-14 | 74.0794 | 1.162 | 16.4 | 5.467 | 18.39 |  | 43.318 |  | 0 |  | 12.024 |  | 55.342 | 6.366 | 10.39 | 105.1084 | 2 | 20.024 | 1.162 | 18.39 | 0 | 0 | 95.9464 | 1.634
2023-01-15 | 71.5909 | 1.114 | 13.9 | 5.232 | 17.98 |  | 42.846 |  | 0 |  | 9.933 |  | 52.779 | 8.047 | 9.933 | 99.8839 | 2 | 17.933 | 1.114 | 17.933 | 0 | 0.047 | 90.7699 | 0
2023-01-16 | 69.5131 | 1.2 | 12.7 | 6.972 | 18.41 |  | 43.962 |  | 0 |  | 9.902 |  | 53.864 | 8.508 | 9.902 | 98.8931 | 2 | 17.902 | 1.2 | 17.902 | 0 | 0.508 | 89.6931 | 0
2023-01-17 | 76.1519 | 1.21 | 12.8 | 7.782 | 19.98 |  | 41.233 |  | 0 |  | 13.238 |  | 54.471 | 6.742 | 11.98 | 105.9439 | 2 | 21.238 | 1.21 | 19.98 | 0 | 0 | 96.7339 | 1.258
2023-01-18 | 68.8984 | 1.201 | 9.2 | 7.981 | 19.98 |  | 37.223 |  | 0 |  | 14.461 |  | 51.684 | 5.519 | 11.98 | 95.2804 | 2 | 22.461 | 1.201 | 19.98 | 0 | 0 | 86.0794 | 2.481
2023-01-19 | 73.8727 | 1.192 | 18.4 | 7.885 | 21.06 |  | 35.626 |  | 0 |  | 14.663 |  | 50.289 | 6.397 | 13.06 | 109.3497 | 2 | 22.663 | 1.192 | 21.06 | 0 | 0 | 100.1577 | 1.603
2023-01-20 | 68.5705 | 1.237 | 12.1 | 6.781 | 21.98 |  | 35.752 |  | 0 |  | 13.615 |  | 49.367 | 8.365 | 13.615 | 97.0535 | 2 | 21.615 | 1.237 | 21.615 | 0 | 0.365 | 87.8165 | 0
2023-01-21 | 74.1254 | 1.153 | 9.8 | 6.392 | 18.73 |  | 34.582 |  | 0 |  | 12.169 |  | 46.751 | 6.561 | 10.73 | 99.4704 | 2 | 20.169 | 1.153 | 18.73 | 0 | 0 | 90.3174 | 1.439
2023-01-22 | 72.0395 | 1.124 | 12.2 | 5.951 | 17.66 |  | 39.551 |  | 0 |  | 13.169 |  | 52.72 | 4.491 | 9.66 | 99.3145 | 2 | 21.169 | 1.124 | 17.66 | 0 | 0 | 90.1905 | 3.509
2023-01-23 | 69.1713 | 1.153 | 16.58 | 8.192 | 16.61 |  | 39.082 |  | 0 |  | 12.082 |  | 51.164 | 4.528 | 8.61 | 103.0963 | 2 | 20.082 | 1.153 | 16.61 | 0 | 0 | 93.9433 | 3.472
2023-01-24 | 68.5152 | 1.259 | 10.41 | 7.649 | 20.4 |  | 36.959 |  | 0 |  | 14.579 |  | 51.538 | 5.821 | 12.4 | 95.8332 | 2 | 22.579 | 1.259 | 20.4 | 0 | 0 | 86.5742 | 2.179
2023-01-25 | 71.7769 | 1.21 | 14.8 | 7.226 | 21.03 |  | 37.248 |  | 0 |  | 16.018 |  | 53.266 | 5.012 | 13.03 | 103.0129 | 2 | 24.018 | 1.21 | 21.03 | 0 | 0 | 93.8029 | 2.988
2023-01-26 | 73.6353 | 1.206 | 15.1 | 7.789 | 19.95 |  | 40.455 |  | 0 |  | 13.648 |  | 54.103 | 6.302 | 11.95 | 105.7303 | 2 | 21.648 | 1.206 | 19.95 | 0 | 0 | 96.5243 | 1.698
2023-01-27 | 72.0195 | 1.196 | 13.1 | 6.943 | 19.95 |  | 40.703 |  | 0 |  | 14.397 |  | 55.1 | 5.553 | 11.95 | 101.2585 | 2 | 22.397 | 1.196 | 19.95 | 0 | 0 | 92.0625 | 2.447
2023-01-28 | 69.0291 | 1.2 | 11.7 | 6.293 | 18.12 |  | 40.669 |  | 0 |  | 12.028 |  | 52.697 | 6.092 | 10.12 | 96.2221 | 2 | 20.028 | 1.2 | 18.12 | 0 | 0 | 87.0221 | 1.908
2023-01-29 | 69.7671 | 1.096 | 13.1 | 6.074 | 17.98 |  | 41.694 |  | 0 |  | 11.682 |  | 53.376 | 6.298 | 9.98 | 98.0371 | 2 | 19.682 | 1.096 | 17.98 | 0 | 0 | 88.9411 | 1.702
2023-01-30 | 69 | 1.15 | 13.3 | 6.7472 | 17.98 |  | 41.48 |  | 0 |  | 13.099 |  | 54.579 | 4.881 | 9.98 | 98.1972 | 2 | 21.099 | 1.15 | 17.98 | 0 | 0 | 89.0472 | 3.119
2023-01-31 | 73.82 | 1.165 | 11.8 | 7.6365 | 17.98 |  | 43.872 |  | 0 |  | 13.44 |  | 57.312 | 4.54 | 9.98 | 102.4215 | 2 | 21.44 | 1.165 | 17.98 | 0 | 0 | 93.2565 | 3.46
2023-02-01 | 82.0831 | 1.171 | 16.1 | 7.282 | 20.77 |  | 38.084 |  | 0 |  | 13.156 |  | 51.24 | 7.614 | 12.77 | 114.6361 | 2 | 21.156 | 1.171 | 20.77 | 0 | 0 | 105.4651 | 0.386
2023-02-02 | 73.1737 | 1.188 | 10.6 | 7.7 | 21.19 |  | 37.967 |  | 0 |  | 13.626 |  | 51.593 | 7.564 | 13.19 | 100.6617 | 2 | 21.626 | 1.188 | 21.19 | 0 | 0 | 91.4737 | 0.436
2023-02-03 | 70.1943 | 1.196 | 14.1 | 6.626 | 19.98 |  | 40.633 |  | 0 |  | 13.373 |  | 54.006 | 6.607 | 11.98 | 100.1163 | 2 | 21.373 | 1.196 | 19.98 | 0 | 0 | 90.9203 | 1.393
2023-02-04 | 68.0065 | 1.126 | 14.8 | 5.514 | 19.1 |  | 41.991 |  | 0 |  | 12.603 |  | 54.594 | 6.497 | 11.1 | 97.4465 | 2 | 20.603 | 1.126 | 19.1 | 0 | 0 | 88.3205 | 1.503
2023-02-05 | 77.6682 | 1.1 | 13.1 | 5.741 | 17.98 |  | 32.476 |  | 0 |  | 11.979 |  | 44.455 | 6.001 | 9.98 | 105.6092 | 2 | 19.979 | 1.1 | 17.98 | 0 | 0 | 96.5092 | 1.999
2023-02-06 | 72.346 | 1.167 | 13.1 | 6.724 | 18.16 |  | 39.508 |  | 0 |  | 12.016 |  | 51.524 | 6.144 | 10.16 | 101.337 | 2 | 20.016 | 1.167 | 18.16 | 0 | 0 | 92.17 | 1.856
2023-02-07 | 72.3679 | 1.179 | 18.8 | 7.453 | 19.95 |  | 39.865 |  | 0 |  | 12.379 |  | 52.244 | 7.571 | 11.95 | 107.7999 | 2 | 20.379 | 1.179 | 19.95 | 0 | 0 | 98.6209 | 0.429
2023-02-08 | 51.9494 | 1.196 | 13.5 | 6.674 | 19.98 |  | 39.885 |  | 0 |  | 12.895 |  | 52.78 | 7.085 | 11.98 | 81.3194 | 2 | 20.895 | 1.196 | 19.98 | 0 | 0 | 72.1234 | 0.915
2023-02-09 | 70.1712 | 1.19 | 13.7 | 7.274 | 19.98 |  | 39.906 |  | 0 |  | 13.556 |  | 53.462 | 6.424 | 11.98 | 100.3352 | 2 | 21.556 | 1.19 | 19.98 | 0 | 0 | 91.1452 | 1.576
2023-02-10 | 69.4866 | 1.165 | 10.4 | 5.439 | 19.98 |  | 38.891 |  | 0 |  | 14.618 |  | 53.509 | 5.362 | 11.98 | 94.4906 | 2 | 22.618 | 1.165 | 19.98 | 0 | 0 | 85.3256 | 2.638
2023-02-11 | 72.2475 | 1.09 | 13.9 | 5.175 | 18.77 |  | 38.05 |  | 0 |  | 11.503 |  | 49.553 | 7.267 | 10.77 | 100.4125 | 2 | 19.503 | 1.09 | 18.77 | 0 | 0 | 91.3225 | 0.733
2023-02-12 | 75.8214 | 1.084 | 16.8 | 5.229 | 17.98 |  | 37.276 |  | 0 |  | 12.75 |  | 50.026 | 5.23 | 9.98 | 106.9344 | 2 | 20.75 | 1.084 | 17.98 | 0 | 0 | 97.8504 | 2.77
2023-02-13 | 68.4541 | 1.168 | 9.8 | 8.404 | 19.07 |  | 35.928 |  | 0 |  | 11.006 |  | 46.934 | 8.064 | 11.006 | 95.8901 | 2 | 19.006 | 1.168 | 19.006 | 0 | 0.064 | 86.7221 | 0
2023-02-14 | 71.8035 | 1.158 | 15.8 | 8.976 | 19.19 |  | 37.384 |  | 0 |  | 12.646 |  | 50.03 | 6.544 | 11.19 | 105.7375 | 2 | 20.646 | 1.158 | 19.19 | 0 | 0 | 96.5795 | 1.456
2023-02-15 | 73.401 | 1.261 | 9.3 | 9.242 | 19.98 |  | 38.373 |  | 0 |  | 13.811 |  | 52.184 | 6.169 | 11.98 | 101.204 | 2 | 21.811 | 1.261 | 19.98 | 0 | 0 | 91.943 | 1.831
2023-02-16 | 68.5599 | 1.201 | 10.5 | 9.334 | 20.51 |  | 35.13 |  | 0 |  | 13.103 |  | 48.233 | 7.407 | 12.51 | 97.5949 | 2 | 21.103 | 1.201 | 20.51 | 0 | 0 | 88.3939 | 0.593
2023-02-17 | 75.6883 | 1.211 | 11.9 | 7.536 | 20.81 |  | 39.403 |  | 0 |  | 13.941 |  | 53.344 | 6.869 | 12.81 | 104.3353 | 2 | 21.941 | 1.211 | 20.81 | 0 | 0 | 95.1243 | 1.131
2023-02-18 | 68.9045 | 1.32 | 10.6 | 7.464 | 18.23 |  | 38.958 |  | 0 |  | 12.808 |  | 51.766 | 5.422 | 10.23 | 96.2885 | 2 | 20.808 | 1.32 | 18.23 | 0 | 0 | 86.9685 | 2.578
2023-02-19 | 71.801 | 1.309 | 8.4 | 7.253 | 17.98 |  | 38.517 |  | 0 |  | 11.938 |  | 50.455 | 6.042 | 9.98 | 96.763 | 2 | 19.938 | 1.309 | 17.98 | 0 | 0 | 87.454 | 1.958
2023-02-20 | 70.875 | 1.31 | 12.3 | 9.347 | 19.57 |  | 37.899 |  | 0 |  | 11.048 |  | 48.947 | 8.522 | 11.048 | 102.354 | 2 | 19.048 | 1.31 | 19.048 | 0 | 0.522 | 93.044 | 0
2023-02-21 | 77.6704 | 1.151 | 12.2 | 9.048 | 20.43 |  | 28.783 |  | 0 |  | 13.346 |  | 42.129 | 7.084 | 12.43 | 108.0694 | 2 | 21.346 | 1.151 | 20.43 | 0 | 0 | 98.9184 | 0.916
2023-02-22 | 69.0017 | 1.256 | 10.6 | 9.941 | 21.98 |  | 28.699 |  | 0 |  | 13.409 |  | 42.108 | 8.571 | 13.409 | 99.3697 | 2 | 21.409 | 1.256 | 21.409 | 0 | 0.571 | 90.1137 | 0
2023-02-23 | 74.8647 | 1.217 | 11.1 | 8.654 | 21.21 |  | 42.343 |  | 0 |  | 13.369 |  | 55.712 | 7.841 | 13.21 | 103.8357 | 2 | 21.369 | 1.217 | 21.21 | 0 | 0 | 94.6187 | 0.159
2023-02-24 | 74.9873 | 1.241 | 13.5 | 6.793 | 19.98 |  | 44.94 |  | 0 |  | 15.302 |  | 60.242 | 4.678 | 11.98 | 104.5213 | 2 | 23.302 | 1.241 | 19.98 | 0 | 0 | 95.2803 | 3.322
2023-02-25 | 69.8009 | 1.086 | 12 | 5.906 | 17.98 |  | 44.266 |  | 0 |  | 12.23 |  | 56.496 | 5.75 | 9.98 | 96.7929 | 2 | 20.23 | 1.086 | 17.98 | 0 | 0 | 87.7069 | 2.25
2023-02-26 | 73.5987 | 1.191 | 13.4 | 7.592 | 17.98 |  | 36.033 |  | 0 |  | 9.811 |  | 45.844 | 8.169 | 9.811 | 103.9507 | 2 | 17.811 | 1.191 | 17.811 | 0 | 0.169 | 94.7597 | 0
2023-02-27 | 70.4753 | 1.172 | 10.6 | 9.551 | 17.98 |  | 30.632 |  | 0 |  | 12.249 |  | 42.881 | 5.731 | 9.98 | 99.7983 | 2 | 20.249 | 1.172 | 17.98 | 0 | 0 | 90.6263 | 2.269
2023-02-28 | 72.2013 | 1.239 | 9 | 9.553 | 19.73 |  | 26.303 |  | 0 |  | 13.093 |  | 39.396 | 6.637 | 11.73 | 99.9933 | 2 | 21.093 | 1.239 | 19.73 | 0 | 0 | 90.7543 | 1.363
2023-03-01 | 70.9968 | 1.396 | 11 | 10.09 | 20.23 |  | 28.586 |  | 0 |  | 13.742 |  | 42.328 | 6.488 | 12.23 | 101.4828 | 2 | 21.742 | 1.396 | 20.23 | 0 | 0 | 92.0868 | 1.512
2023-03-02 | 72.5945 | 1.125 | 11.3 | 8.729 | 21.98 |  | 41.399 |  | 0 |  | 13.98 |  | 55.379 | 8 | 13.98 | 101.7485 | 2 | 21.98 | 1.125 | 21.98 | 0 | 0 | 92.6235 | 0
2023-03-03 | 69.678 | 1.148 | 13.8 | 8.369 | 20.34 |  | 42.763 |  | 0 |  | 14.153 |  | 56.916 | 6.187 | 12.34 | 100.995 | 2 | 22.153 | 1.148 | 20.34 | 0 | 0 | 91.847 | 1.813
2023-03-04 | 71.1908 | 1.141 | 7.4 | 8.568 | 18.46 |  | 43.47 |  | 0 |  | 12.277 |  | 55.747 | 6.183 | 10.46 | 96.2998 | 2 | 20.277 | 1.141 | 18.46 | 0 | 0 | 87.1588 | 1.817
2023-03-05 | 78.834 | 1.105 | 13 | 8.319 | 17.98 |  | 42.795 |  | 0 |  | 10.697 |  | 53.492 | 7.283 | 9.98 | 109.258 | 2 | 18.697 | 1.105 | 17.98 | 0 | 0 | 100.153 | 0.717
2023-03-06 | 82.3791 | 1.081 | 11.9 | 7.889 | 18.73 |  | 33.344 |  | 0 |  | 12.556 |  | 45.9 | 6.174 | 10.73 | 111.2491 | 2 | 20.556 | 1.081 | 18.73 | 0 | 0 | 102.1681 | 1.826
2023-03-07 | 75.0752 | 1.211 | 11.5 | 10.062 | 22 |  | 31.8 |  | 0 |  | 12.507 |  | 44.307 | 9.493 | 12.507 | 107.3412 | 2 | 20.507 | 1.211 | 20.507 | 0 | 1.493 | 98.1302 | 0
2023-03-08 | 63.854 | 1.093 | 14.1 | 9.476 | 19.98 |  | 30.272 |  | 0 |  | 12.565 |  | 42.837 | 7.415 | 11.98 | 96.523 | 2 | 20.565 | 1.093 | 19.98 | 0 | 0 | 87.43 | 0.585
2023-03-09 | 74.445 | 1.129 | 8.9 | 9.086 | 20.48 |  | 31.704 |  | 0 |  | 13.685 |  | 45.389 | 6.795 | 12.48 | 101.56 | 2 | 21.685 | 1.129 | 20.48 | 0 | 0 | 92.431 | 1.205
2023-03-10 | 71.4261 | 1.089 | 10.2 | 8.414 | 20.48 |  | 42.606 |  | 0 |  | 13.098 |  | 55.704 | 7.382 | 12.48 | 99.1291 | 2 | 21.098 | 1.089 | 20.48 | 0 | 0 | 90.0401 | 0.618
2023-03-11 | 71.9632 | 1.058 | 13.8 | 7.8 | 18.68 |  | 44.636 |  | 0 |  | 10.155 |  | 54.791 | 8.525 | 10.155 | 103.1462 | 2 | 18.155 | 1.058 | 18.155 | 0 | 0.525 | 94.0882 | 0
2023-03-12 | 66.8652 | 1.033 | 11.6 | 7.218 | 17.96 |  | 43.688 |  | 0 |  | 12.882 |  | 56.57 | 5.078 | 9.96 | 94.7162 | 2 | 20.882 | 1.033 | 17.96 | 0 | 0 | 85.6832 | 2.922
2023-03-13 | 71.2933 | 1.095 | 10.9 | 10 | 19.86 |  | 43.21 |  | 0 |  | 12.288 |  | 55.498 | 7.572 | 11.86 | 101.2883 | 2 | 20.288 | 1.095 | 19.86 | 0 | 0 | 92.1933 | 0.428
2023-03-14 | 73.741 | 1.046 | 11.8 | 9.262 | 19.98 |  | 36.688 |  | 0 |  | 13.651 |  | 50.339 | 6.329 | 11.98 | 103.849 | 2 | 21.651 | 1.046 | 19.98 | 0 | 0 | 94.803 | 1.671
2023-03-15 | 70.3248 | 1.091 | 6.8 | 10.052 | 19.97 |  | 42.433 |  | 0 |  | 13.907 |  | 56.34 | 6.063 | 11.97 | 96.2678 | 2 | 21.907 | 1.091 | 19.97 | 0 | 0 | 87.1768 | 1.937
2023-03-16 | 73.008 | 1.054 | 10.2 | 11.725 | 23.4 |  | 31.143 |  | 0 |  | 13.62 |  | 44.763 | 9.78 | 13.62 | 105.767 | 2 | 21.62 | 1.054 | 21.62 | 0 | 1.78 | 96.713 | 0
2023-03-17 | 72.0285 | 1.075 | 13 | 8.714 | 19.21 |  | 32.532 |  | 0 |  | 12.478 |  | 45.01 | 6.732 | 11.21 | 102.8175 | 2 | 20.478 | 1.075 | 19.21 | 0 | 0 | 93.7425 | 1.268
2023-03-18 | 74.9928 | 1.063 | 14.4 | 8.97 | 17.98 |  | 39.432 |  | 0 |  | 10.549 |  | 49.981 | 7.431 | 9.98 | 107.4258 | 2 | 18.549 | 1.063 | 17.98 | 0 | 0 | 98.3628 | 0.569
2023-03-19 | 72.7306 | 1.091 | 6.8 | 9.079 | 17.98 |  | 38.887 |  | 0 |  | 10.03 |  | 48.917 | 7.95 | 9.98 | 97.7006 | 2 | 18.03 | 1.091 | 17.98 | 0 | 0 | 88.6096 | 0.05
2023-03-20
2023-03-21
2023-03-22
2023-03-23
2023-03-24
2023-03-25
2023-03-26
2023-03-27
2023-03-28
2023-03-29
2023-03-30
2023-03-31
2023-04-01
2023-04-02
2023-04-03
2023-04-04
2023-04-05
2023-04-06
2023-04-07
2023-04-08
2023-04-09
2023-04-10
2023-04-11
2023-04-12
2023-04-13
2023-04-14
2023-04-15
2023-04-16
2023-04-17
2023-04-18
2023-04-19
2023-04-20
2023-04-21
2023-04-22
2023-04-23
2023-04-24
2023-04-25
2023-04-26
2023-04-27
2023-04-28
2023-04-29
2023-04-30
2023-05-01
2023-05-02
2023-05-03
2023-05-04
2023-05-05
2023-05-06
2023-05-07
2023-05-08
2023-05-09
2023-05-10
2023-05-11
2023-05-12
2023-05-13
2023-05-14
2023-05-15
2023-05-16
2023-05-17
2023-05-18
2023-05-19
2023-05-20
2023-05-21
2023-05-22
2023-05-23
2023-05-24
2023-05-25
2023-05-26
2023-05-27
2023-05-28
2023-05-29
2023-05-30
2023-05-31
2023-06-01
2023-06-02
2023-06-03
2023-06-04
2023-06-05
2023-06-06
2023-06-07
2023-06-08
2023-06-09
2023-06-10
2023-06-11
2023-06-12
2023-06-13
2023-06-14
2023-06-15
2023-06-16
2023-06-17
2023-06-18
2023-06-19
2023-06-20
2023-06-21
2023-06-22
2023-06-23
2023-06-24
2023-06-25
2023-06-26
2023-06-27
2023-06-28
2023-06-29
2023-06-30
2023-07-01
2023-07-02
2023-07-03
2023-07-04
2023-07-05
2023-07-06
2023-07-07
2023-07-08
2023-07-09
2023-07-10
2023-07-11
2023-07-12
2023-07-13
2023-07-14
2023-07-15
2023-07-16
2023-07-17
2023-07-18
2023-07-19
2023-07-20
2023-07-21
2023-07-22
2023-07-23
2023-07-24
2023-07-25
2023-07-26
2023-07-27
2023-07-28
2023-07-29
2023-07-30
2023-07-31
2023-08-01
2023-08-02
2023-08-03
2023-08-04
2023-08-05
2023-08-06
2023-08-07
2023-08-08
2023-08-09
2023-08-10
2023-08-11
2023-08-12
2023-08-13
2023-08-14
2023-08-15
2023-08-16
2023-08-17
2023-08-18
2023-08-19
2023-08-20
2023-08-21
2023-08-22
2023-08-23
2023-08-24
2023-08-25
2023-08-26
2023-08-27
2023-08-28
2023-08-29
2023-08-30
2023-08-31
2023-09-01
2023-09-02
2023-09-03
2023-09-04
2023-09-05
2023-09-06
2023-09-07
2023-09-08
2023-09-09
2023-09-10
2023-09-11
2023-09-12
2023-09-13
2023-09-14
2023-09-15
2023-09-16
2023-09-17
2023-09-18
2023-09-19
2023-09-20
2023-09-21
2023-09-22
2023-09-23
2023-09-24
2023-09-25
2023-09-26
2023-09-27
2023-09-28
2023-09-29
2023-09-30
2023-10-01
2023-10-02
2023-10-03
2023-10-04
2023-10-05
2023-10-06
2023-10-07
2023-10-08
2023-10-09
2023-10-10
2023-10-11
2023-10-12
2023-10-13
2023-10-14
2023-10-15
2023-10-16
2023-10-17
2023-10-18
2023-10-19
2023-10-20
2023-10-21
2023-10-22
2023-10-23
2023-10-24
2023-10-25
2023-10-26
2023-10-27
2023-10-28
2023-10-29
2023-10-30
2023-10-31
2023-11-01
2023-11-02
2023-11-03
2023-11-04
2023-11-05
2023-11-06
2023-11-07
2023-11-08
2023-11-09
2023-11-10
2023-11-11
2023-11-12
2023-11-13
2023-11-14
2023-11-15
2023-11-16
2023-11-17
2023-11-18
2023-11-19
2023-11-20
2023-11-21
2023-11-22
2023-11-23
2023-11-24
2023-11-25
2023-11-26
2023-11-27
2023-11-28
2023-11-29
2023-11-30
2023-12-01
2023-12-02
2023-12-03
2023-12-04
2023-12-05
2023-12-06
2023-12-07
2023-12-08
2023-12-09
2023-12-10
2023-12-11
2023-12-12
2023-12-13
2023-12-14
2023-12-15
2023-12-16
2023-12-17
2023-12-18
2023-12-19
2023-12-20
2023-12-21
2023-12-22
2023-12-23
2023-12-24
2023-12-25
2023-12-26
2023-12-27
2023-12-28
2023-12-29
2023-12-30
2023-12-31
Note on B1: Raw data from users
Note on H1: Raw data from users
Note on Q1: Gainesville's relocation contract authorizes net withdrawals of up to 8 MGD. Therefore, the portion of Gainesville's return flows attributed to the relocation contract is the lesser of all of Gainesville's returns or Gainesville's withdrawals - 8 MGD.
Note on R1: Total State Water Withdrawal is the total water supply withdrawals less Gainesville’s return flows attributed to the relocation contract.
Note on Z1: The State Water Withdrawal are the withdrawals debited from the State Water Supply Account: all withdrawals from Gwinnett, Forsyth, and Cumming, and the withdrawals not covered by relocation contracts for Buford and Gainesville.
Note on AA1: Typically, all of Gainesville's returns are counted toward the 8 MGD net withdrawal authorized by the relocation contract. However, on some days, the returns exceed the 8 MGD net.
Note on T2: Buford withdrawal covered by the relocation contract (2 MGD)
Note on U2: Gainesville withdrawal covered by the relocation contract. Gainesville's relocation contract authorizes net withdrawals of up to 8 MGD. Therefore, the withdrawal attributed to the relocation contract is Gainesville's returns + 8 MGD.
Note on V2: Lesser of Buford withdrawal or withdrawal covered by the relocation contract (Column T)
Note on W2: Lesser of Gainesville withdrawal or withdrawal covered by the relocation contract (Column U)
Note on X2: Buford withdrawals above the relocation contract (Column V), if any. These withdrawals are supplied by storage under the Contract.
Note on Y2: Gainesville withdrawals above the relocation contract (Column W), if any. These withdrawals are supplied by storage under the Contract.

## Notes
Worksheet | Column | Contents | Comments | Details
State Account | N | Total State Water Withdrawal (Wt) | Total State Water Withdrawal is the total water supply withdrawals less Gainesville’s return flows attributed to the relocation contract. | Wt is used to calculate the inflow to be apportioned between the State and the USACE; Gainesville’s returns are treated differently because they are credited to Gainesville under its relocation contract, which authorizes net withdrawals of up to 8 MGD. To excluded them from the adjusted inflow, they are subtracted from Wt.
State Account | O | Adjusted Inflow | This is the Adjusted Inflow in the Master Storage Agreement (Eq1, pg 17). It is the inflow apportioned between the State and USACE based on percent of storage. | The equation is the sum of the change in storage in the reservoir, total discharge from the dam (D), and total state water withdrawal (Wt).
State Account | P | State Water Withdrawal (Ws) | The State Water Withdrawal are the withdrawals debited from the State Water Supply Account: all withdrawals from Gwinnett, Forsyth, and Cumming, and the withdrawals not covered by relocation contracts for Buford and Gainesville.
State Account | Q | State’s Share of Adjusted Inflow | This column calculates the inflow allocation for the State Water Supply Account based on the Master Storage Agreement (Eq2, pg 18). | It is currently 23.65% of the Adjusted Inflow. Note that the State’s share of Adjusted Inflow does not typically include made inflows by Gainesville, which are credited to Gainesville under its relocation contract that authorizes net withdrawals of up to 8 MGD.
State Account | R | Change in Water in Storage | Inflow minus withdrawals from the State Water Supply Account | Column S – Column R
State Account | S | Remaining Water in Storage | Previous day's water in the State Water Supply Account plus current day's change in water in storage
State Account | T | Lanier Elevation >=1071' | “YES” if the elevation in Lake Lanier is greater than or equal to 1071’; “NO” otherwise | Used to refill State Water Supply Account
State Account | U | USACE Excess Water | Excess water is water above the USACE account limit | Total storage in Lanier (Col C) - Inactive Storage (Setup!$C$6) - Water Supply Stor (Col U) - Max Possible USACE Stor (Col F)
State Account | V | Water in Storage Final--State | If Lanier elevation is above 1071’, set the State Water Supply Account to full; otherwise, the balance is the volume from Column U plus any excess water from the USACE account up to the account limit. | If the Federal Accounting changes, this formula will need to change accordingly (e.g., use Lanier elevation above rule curve instead of 1071’).
State Account | W | Water in Storage Final--USACE | The USACE account balance. By setting as total storage less State's balance less dead storage, any excess water allocated to the State's account will be included in the USACE's account. | The account balance is capped by maximum allowable storage (see above comments)
State Account | X | Water in Storage Final--Flood Storage | Water stored above 1071'
User Accounts | F:G | Water in Storage Forsyth County (Total) | The amount of water available to users in Forsyth County under their subcontract with the state. | Forsyth County and the City of Cumming have jointly executed a subcontract with the State of Georgia, authorizing their collective use of 54,040 acre-feet of storage in Lake Lanier. All parties agree that "Water in Storage Forsyth County (Total)" is the official accounting under that subcontract and will be used to determine compliance with that agreement.
User Accounts | H:K | Subaccounts for Forsyth County and the City of Cumming | Subaccounts for cost-allocation between Forsyth County and the City of Cumming pursuant to the Intergovernmental Agreement between them. | Subaccounts for Forsyth County and the City of Cumming have been created solely for the purpose of allocating costs between Forsyth County and the City of Cumming under their Intergovernmental Agreement between them. All parties agree that these subaccounts are not relevant to any determination of storage use under Forsyth County's and the City of Cumming's joint subcontract with the State of Georgia.
User Accounts | W | State’s Share of Adjusted Inflow | This column calculates the inflow allocation for the State Water Supply Account based on the Master Storage Agreement (Eq2, pg 18). | This value is taken from the State Account sheet, Column S
User Accounts | X | Made Inflow Portion of State's Share of Adjusted Inflow | Currently, this is 23.65% of the aggregate returns made by the user accounts, excluding Gainesville’s returns attributed to the relocation contract. | Gainesville’s returns are treated differently because they are typically credited to Gainesville under its relocation contract, which authorizes net withdrawals of up to 8 MGD.
User Accounts | Y | State's Share of Adjusted Inflow without Made Inflow | The portion of adjusted inflow allocated to each User Account proportional to their account size | Calculated as Column U – Column V.
User Accounts | Z:AF | Credited Made Inflows Made by Each Individual User | This column is currently 23.65% of each user accounts' Made Inflows (e.g., return flows). For Gainesville, these are 23.65% of the additional returns not covered by the relocation contract (Sheet WD & RT Data, Column AA) | Gainesville’s returns are treated differently because they are typically credited to Gainesville under its relocation contract, which authorizes net withdrawals of up to 8 MGD.
User Accounts | AG:AN | Total Inflow Allocation | Each account gets credited a proportional amount of the Water Supply Inflow without Made Inflow (column W) plus the credited Made Inflows (corresponding column in X:AD)
User Accounts | AO:AV | Change In Water in Storage | Total Inflow (AE:AL) minus withdrawals for each account
User Accounts | AW:BD | Remaining Water in Storage | Previous day's water in storage plus current day's change in water in storage for each account
User Accounts | BE:BL | Surplus Water | This is the volume of water allocated to a user in excess of their available storage. This water is given (in the following columns) to any user with a void in their account.
User Accounts | BM | Cumming/Forsyth Surplus Trigger | Move excess water between Cumming and Forsyth accounts consistent with their agreement. | 0 = no redistribution; 1 = surplus water from Forsyth to Cumming; 2 = surplus water from Cumming to Forsyth.
User Accounts | BN:BO | Surplus Water Adjustment Between Cumming and Forsyth | This is the volume of water to be moved between the accounts. | If one account has excess and the other has void, it equals the lesser of the two (excess or void). Otherwise, it is zero.
User Accounts | BP:BQ | Remaining Water In Storage after Cumming/Forsyth Adjustment | Water in accounts after the surplus water is moved to the other user's account | Add the surplus water (BL:BM) to the previously calculated Remaining Water in Storage (AW:AX)
User Accounts | BR:BT | Remaining Surplus Water after Cumming/Forsyth Adjustment | This is the volume of water allocated to a user in excess of their available storage. This water is given (in the following columns) to any user with a void in their account. | Remaining surplus water after the excess has been moved between Forsyth and Cumming's accounts
User Accounts | BU:CB | Surplus Trigger | Identifies which accounts are available for redistributed water (see "Re-distribution Tables" tab)
User Accounts | CC:CJ | Surplus Distribution Percentage | This is the % of surplus water allocated to each account
User Accounts | CK:CR | Surplus Distribution Amount | This is the volume of surplus water allocated to each account
User Accounts | CS:CZ | Water in Storage 2nd iteration | Account balances after reallocating surplus water including any excess water
User Accounts | DA:DH | Surplus Water 2nd Iteration | Remaining surplus in each account after 1st round of distribution
User Accounts | DI:DP | Available Storage Second Iteration | This is the void in the accounts available to be filled by the surplus water after 1st round of distribution
User Accounts | DQ:DX | Surplus Trigger | Identifies which accounts are available for redistributed water (see "Re-distribution Tables" tab)
User Accounts | DY:EF | Surplus Distribution Percentage | This is the % of surplus water allocated to each account
User Accounts | EG:EN | Surplus Distribution Amount | This is the volume of surplus water allocated to each account
User Accounts | EO:EV | Water in storage 3rd iteration | Account balances after reallocating surplus water including any excess water
User Accounts | EW:FD | Surplus Water 3rd Iteration | Remaining surplus in each account after 2nd round of distribution
User Accounts | FE:FL | Available Storage 3rd Iteration | This is the void in the accounts available to be filled by the surplus water after 2nd round of distribution
User Accounts | FM:FT | Final Spill Allocation | Allocates any spill remaining for distribution after the second round of distribution | In rare instances, and not during drought, there may be small amounts of spill still available after two iterations of spill distribution. This amount is given to whichever account(s) is still not full
User Accounts | FU:GB | Water in Storage Final | If Lanier elevation is above 1071’, set each user account to full; otherwise, adds the final spill allocation (FC:FJ) to the Water in Storage 3rd iteration (EE:EL) to get the final water in storage for each account.
WD & RT Data | B:N | Daily average withdrawal and return data | Data input by the user; all other columns on this sheet are calculations
WD & RT Data | P | Gainesville Net WD (MGD) | Gainesville Net Withdrawal | Column F – Column L
WD & RT Data | Q | Gainesville return flows attributed to relocation contract (MGD) | Gainesville's relocation contract authorizes net withdrawals of up to 8 MGD. Therefore, the portion of Gainesville's return flows attributed to the relocation contract is the lesser of all of Gainesville's returns or Gainesville's withdrawals - 8 MGD. | 8 MGD net = WD – RT Rearranging terms in the equation: RT = WD – 8 MGD
WD & RT Data | R | Total State Water Withdrawal (Wt) (MGD) | Total State Water Withdrawal is the total water supply withdrawals less Gainesville’s return flows attributed to the relocation contract. | Wt is used to calculate the inflow to be apportioned between the State and the USACE; Gainesville’s returns are treated differently because they are credited to Gainesville under its relocation contract, which authorizes net withdrawals of up to 8 MGD. To excluded them from the adjusted inflow, they are subtracted from Wt.
WD & RT Data | T | Buford Relocation Contract gross withdrawals | Buford withdrawal covered by the relocation contract (2 MGD)
WD & RT Data | U | Gainesville Relocation Contract gross withdrawals | Gainesville withdrawal covered by the relocation contract. Gainesville's relocation contract authorizes net withdrawals of up to 8 MGD. Therefore, the withdrawal attributed to the relocation contract is Gainesville's returns + 8 MGD. | 8 MGD net = WD – RT Rearranging terms in the equation: WD = RT + 8 MGD
WD & RT Data | V | Buford withdrawals covered by the Relocation Contract | Lesser of Buford withdrawal or withdrawal covered by the relocation contract (Column T)
WD & RT Data | W | Gainesville withdrawals covered by the Relocation Contract | Lesser of Gainesville withdrawal or withdrawal covered by the relocation contract (Column U)
WD & RT Data | X | Additional Buford withdrawals not covered by relocation contract | Buford withdrawals above the relocation contract (Column V), if any. These withdrawals are supplied by storage under the Contract.
WD & RT Data | Y | Additional Gainesville withdrawals not covered by relocation contract | Gainesville withdrawals above the relocation contract (Column W), if any. These withdrawals are supplied by storage under the Contract.
WD & RT Data | Z | State Water Withdrawal (Ws) (MGD) | The State Water Withdrawal are the withdrawals debited from the State Water Supply Account: all withdrawals from Gwinnett, Forsyth, and Cumming, and the withdrawals not covered by relocation contracts for Buford and Gainesville.
WD & RT Data | AA | Additional Gainesville returns not covered by relocation contract (MGD) | Typically, all of Gainesville's returns are counted toward the 8 MGD net withdrawal authorized by the relocation contract. However, on some days, the returns exceed the 8 MGD net. | Additional returns = total returns (Column L) - returns covered by the relocation contract (Column Q)

## Re-distribution Tables
Gwinnett | 128230 | 13.12% | 1 | 2 | 3 | 4 | 5 | 6 | 7 | 8 | 9
Buford | 916 | 0.234% | Constant | Gwinnett | Buford | Forsyth | Cumming | Gainesville | Other | Unallocated | Total
Forsyth | 33775 | 1.572% | 0 | 0% | 0% | 0% | 0% | 0% | 0% | 0% | 0%
Cumming | 20265 | 1.778% | 1 | 65.42% | 0.4673% | 17.23% | 10.34% | 6.542% | 0% | 0% | 100%
Gainesville | 12823 | 1.535% | 3 | 0% | 0.7273% | 26.82% | 16.09% | 10.18% | 0% | 46.18% | 100%
Other | 0 | 0% | 4 | 0% | 1.351% | 49.83% | 29.9% | 18.92% | 0% | 0% | 100%
Water Supply (Uncontracted) | 58161 | 81.76% | 11 | 54.82% | 0.3916% | 14.44% | 0% | 5.482% | 0% | 24.87% | 100%
|  | 100% | 12 | 72.96% | 0.5212% | 19.22% | 0% | 7.296% | 0% | 0% | 100%
|  |  | 14 | 0% | 0.8668% | 31.96% | 0% | 12.13% | 0% | 55.04% | 100%
|  |  | 15 | 0% | 1.928% | 71.08% | 0% | 26.99% | 0% | 0% | 100%
|  |  | 16 | 58.18% | 0.4156% | 0% | 9.195% | 5.818% | 0% | 26.39% | 100%
|  |  | 17 | 79.04% | 0.5646% | 0% | 12.49% | 7.904% | 0% | 0% | 100%
|  |  | 19 | 0% | 0.9939% | 0% | 21.99% | 13.91% | 0% | 63.11% | 100%
|  |  | 20 | 0% | 2.694% | 0% | 59.6% | 37.71% | 0% | 0% | 100%
|  |  | 27 | 64.07% | 0.4577% | 0% | 0% | 6.407% | 0% | 29.06% | 100%
|  |  | 28 | 90.32% | 0.6452% | 0% | 0% | 9.032% | 0% | 0% | 100%
|  |  | 30 | 0% | 1.274% | 0% | 0% | 17.83% | 0% | 80.89% | 100%
|  |  | 31 | 0% | 6.667% | 0% | 0% | 93.33% | 0% | 0% | 100%
|  |  | 32 | 50.63% | 0% | 13.34% | 8.002% | 5.063% | 0% | 22.97% | 100%
|  |  | 33 | 65.73% | 0% | 17.31% | 10.39% | 6.573% | 0% | 0% | 100%
|  |  | 35 | 0% | 0% | 27.01% | 16.21% | 10.26% | 0% | 46.52% | 100%
|  |  | 36 | 0% | 0% | 50.51% | 30.31% | 19.18% | 0% | 0% | 100%
|  |  | 43 | 55.04% | 0% | 14.5% | 0% | 5.504% | 0% | 24.96% | 100%
|  |  | 44 | 73.35% | 0% | 19.32% | 0% | 7.335% | 0% | 0% | 100%
|  |  | 46 | 0% | 0% | 32.24% | 0% | 12.24% | 0% | 55.52% | 100%
|  |  | 47 | 0% | 0% | 72.48% | 0% | 27.52% | 0% | 0% | 100%
|  |  | 48 | 58.42% | 0% | 0% | 9.233% | 5.842% | 0% | 26.5% | 100%
|  |  | 49 | 79.49% | 0% | 0% | 12.56% | 7.949% | 0% | 0% | 100%
|  |  | 51 | 0% | 0% | 0% | 22.21% | 14.05% | 0% | 63.74% | 100%
|  |  | 52 | 0% | 0% | 0% | 61.25% | 38.75% | 0% | 0% | 100%
|  |  | 59 | 64.37% | 0% | 0% | 0% | 6.437% | 0% | 29.2% | 100%
|  |  | 60 | 90.91% | 0% | 0% | 0% | 9.091% | 0% | 0% | 100%
|  |  | 62 | 0% | 0% | 0% | 0% | 100% | 0% | 0% | 100%
|  |  | 63 | 0% | 0% | 0% | 0% | 18.06% | 0% | 81.94% | 100%
|  |  | 65 | 53.13% | 0.3795% | 13.99% | 8.397% | 0% | 0% | 24.1% | 100%
|  |  | 66 | 70% | 0.5% | 18.44% | 11.06% | 0% | 0% | 0% | 100%
|  |  | 68 | 0% | 0.8098% | 29.86% | 17.92% | 0% | 0% | 51.42% | 100%
|  |  | 69 | 0% | 1.667% | 61.46% | 36.87% | 0% | 0% | 0% | 100%
|  |  | 76 | 58% | 0.4143% | 15.28% | 0% | 0% | 0% | 26.31% | 100%
|  |  | 77 | 78.71% | 0.5622% | 20.73% | 0% | 0% | 0% | 0% | 100%
|  |  | 79 | 0% | 0.9865% | 36.38% | 0% | 0% | 0% | 62.64% | 100%
|  |  | 80 | 0% | 2.64% | 97.36% | 0% | 0% | 0% | 0% | 100%
|  |  | 81 | 61.78% | 0.4413% | 0% | 9.763% | 0% | 0% | 28.02% | 100%
|  |  | 82 | 85.82% | 0.6131% | 0% | 13.56% | 0% | 0% | 0% | 100%
|  |  | 84 | 0% | 1.154% | 0% | 25.54% | 0% | 0% | 73.3% | 100%
|  |  | 85 | 0% | 4.325% | 0% | 95.68% | 0% | 0% | 0% | 100%
|  |  | 92 | 68.46% | 0.489% | 0% | 0% | 0% | 0% | 31.05% | 100%
|  |  | 93 | 99.29% | 0.7093% | 0% | 0% | 0% | 0% | 0% | 100%
|  |  | 95 | 0% | 1.551% | 0% | 0% | 0% | 0% | 98.45% | 100%
|  |  | 96 | 0% | 100% | 0% | 0% | 0% | 0% | 0% | 100%
|  |  | 97 | 53.33% | 0% | 14.05% | 8.429% | 0% | 0% | 24.19% | 100%
|  |  | 98 | 70.35% | 0% | 18.53% | 11.12% | 0% | 0% | 0% | 100%
|  |  | 100 | 0% | 0% | 30.1% | 18.06% | 0% | 0% | 51.84% | 100%
|  |  | 101 | 0% | 0% | 62.5% | 37.5% | 0% | 0% | 0% | 100%
|  |  | 108 | 58.24% | 0% | 15.34% | 0% | 0% | 0% | 26.42% | 100%
|  |  | 109 | 79.15% | 0% | 20.85% | 0% | 0% | 0% | 0% | 100%
|  |  | 111 | 0% | 0% | 36.74% | 0% | 0% | 0% | 63.26% | 100%
|  |  | 112 | 0% | 0% | 100% | 0% | 0% | 0% | 0% | 100%
|  |  | 113 | 62.05% | 0% | 0% | 9.806% | 0% | 0% | 28.14% | 100%
|  |  | 114 | 86.35% | 0% | 0% | 13.65% | 0% | 0% | 0% | 100%
|  |  | 116 | 0% | 0% | 0% | 25.84% | 0% | 0% | 74.16% | 100%
|  |  | 117 | 0% | 0% | 0% | 100% | 0% | 0% | 0% | 100%
|  |  | 124 | 68.8% | 0% | 0% | 0% | 0% | 0% | 31.2% | 100%
|  |  | 125 | 100% | 0% | 0% | 0% | 0% | 0% | 0% | 100%
|  |  | 127 | 0% | 0% | 0% | 0% | 0% | 0% | 100% | 100%
|  |  | 128 | 0% | 0% | 0% | 0% | 0% | 0% | 0% | 0%

## Rule Curve
Date | MMDD | Upper Rule Curve
2020-01-01 | 0101 | 1070
2020-01-02 | 0102 | 1070
2020-01-03 | 0103 | 1070
2020-01-04 | 0104 | 1070
2020-01-05 | 0105 | 1070
2020-01-06 | 0106 | 1070
2020-01-07 | 0107 | 1070
2020-01-08 | 0108 | 1070
2020-01-09 | 0109 | 1070
2020-01-10 | 0110 | 1070
2020-01-11 | 0111 | 1070
2020-01-12 | 0112 | 1070
2020-01-13 | 0113 | 1070
2020-01-14 | 0114 | 1070
2020-01-15 | 0115 | 1070
2020-01-16 | 0116 | 1070
2020-01-17 | 0117 | 1070
2020-01-18 | 0118 | 1070
2020-01-19 | 0119 | 1070
2020-01-20 | 0120 | 1070
2020-01-21 | 0121 | 1070
2020-01-22 | 0122 | 1070
2020-01-23 | 0123 | 1070
2020-01-24 | 0124 | 1070
2020-01-25 | 0125 | 1070
2020-01-26 | 0126 | 1070
2020-01-27 | 0127 | 1070
2020-01-28 | 0128 | 1070
2020-01-29 | 0129 | 1070
2020-01-30 | 0130 | 1070
2020-01-31 | 0131 | 1070
2020-02-01 | 0201 | 1070
2020-02-02 | 0202 | 1070
2020-02-03 | 0203 | 1070
2020-02-04 | 0204 | 1070
2020-02-05 | 0205 | 1070
2020-02-06 | 0206 | 1070
2020-02-07 | 0207 | 1070
2020-02-08 | 0208 | 1070
2020-02-09 | 0209 | 1070
2020-02-10 | 0210 | 1070
2020-02-11 | 0211 | 1070
2020-02-12 | 0212 | 1070
2020-02-13 | 0213 | 1070
2020-02-14 | 0214 | 1070
2020-02-15 | 0215 | 1070
2020-02-16 | 0216 | 1070
2020-02-17 | 0217 | 1070
2020-02-18 | 0218 | 1070
2020-02-19 | 0219 | 1070
2020-02-20 | 0220 | 1070
2020-02-21 | 0221 | 1070
2020-02-22 | 0222 | 1070
2020-02-23 | 0223 | 1070
2020-02-24 | 0224 | 1070
2020-02-25 | 0225 | 1070
2020-02-26 | 0226 | 1070
2020-02-27 | 0227 | 1070
2020-02-28 | 0228 | 1070
2020-02-29 | 0229 | 1070
2020-03-01 | 0301 | 1070
2020-03-02 | 0302 | 1070
2020-03-03 | 0303 | 1070
2020-03-04 | 0304 | 1070
2020-03-05 | 0305 | 1070
2020-03-06 | 0306 | 1070
2020-03-07 | 0307 | 1070
2020-03-08 | 0308 | 1070
2020-03-09 | 0309 | 1070
2020-03-10 | 0310 | 1070
2020-03-11 | 0311 | 1070
2020-03-12 | 0312 | 1070
2020-03-13 | 0313 | 1070
2020-03-14 | 0314 | 1070
2020-03-15 | 0315 | 1070
2020-03-16 | 0316 | 1070
2020-03-17 | 0317 | 1070
2020-03-18 | 0318 | 1070
2020-03-19 | 0319 | 1070
2020-03-20 | 0320 | 1070
2020-03-21 | 0321 | 1070
2020-03-22 | 0322 | 1070
2020-03-23 | 0323 | 1070
2020-03-24 | 0324 | 1070
2020-03-25 | 0325 | 1070
2020-03-26 | 0326 | 1070
2020-03-27 | 0327 | 1070
2020-03-28 | 0328 | 1070
2020-03-29 | 0329 | 1070
2020-03-30 | 0330 | 1070
2020-03-31 | 0331 | 1070
2020-04-01 | 0401 | 1070
2020-04-02 | 0402 | 1070
2020-04-03 | 0403 | 1070
2020-04-04 | 0404 | 1070
2020-04-05 | 0405 | 1070
2020-04-06 | 0406 | 1070
2020-04-07 | 0407 | 1070
2020-04-08 | 0408 | 1070
2020-04-09 | 0409 | 1070
2020-04-10 | 0410 | 1070
2020-04-11 | 0411 | 1070
2020-04-12 | 0412 | 1070
2020-04-13 | 0413 | 1070
2020-04-14 | 0414 | 1070
2020-04-15 | 0415 | 1070.0625
2020-04-16 | 0416 | 1070.125
2020-04-17 | 0417 | 1070.1875
2020-04-18 | 0418 | 1070.25
2020-04-19 | 0419 | 1070.3125
2020-04-20 | 0420 | 1070.375
2020-04-21 | 0421 | 1070.4375
2020-04-22 | 0422 | 1070.5
2020-04-23 | 0423 | 1070.5625
2020-04-24 | 0424 | 1070.625
2020-04-25 | 0425 | 1070.6875
2020-04-26 | 0426 | 1070.75
2020-04-27 | 0427 | 1070.8125
2020-04-28 | 0428 | 1070.875
2020-04-29 | 0429 | 1070.9375
2020-04-30 | 0430 | 1071
2020-05-01 | 0501 | 1071
2020-05-02 | 0502 | 1071
2020-05-03 | 0503 | 1071
2020-05-04 | 0504 | 1071
2020-05-05 | 0505 | 1071
2020-05-06 | 0506 | 1071
2020-05-07 | 0507 | 1071
2020-05-08 | 0508 | 1071
2020-05-09 | 0509 | 1071
2020-05-10 | 0510 | 1071
2020-05-11 | 0511 | 1071
2020-05-12 | 0512 | 1071
2020-05-13 | 0513 | 1071
2020-05-14 | 0514 | 1071
2020-05-15 | 0515 | 1071
2020-05-16 | 0516 | 1071
2020-05-17 | 0517 | 1071
2020-05-18 | 0518 | 1071
2020-05-19 | 0519 | 1071
2020-05-20 | 0520 | 1071
2020-05-21 | 0521 | 1071
2020-05-22 | 0522 | 1071
2020-05-23 | 0523 | 1071
2020-05-24 | 0524 | 1071
2020-05-25 | 0525 | 1071
2020-05-26 | 0526 | 1071
2020-05-27 | 0527 | 1071
2020-05-28 | 0528 | 1071
2020-05-29 | 0529 | 1071
2020-05-30 | 0530 | 1071
2020-05-31 | 0531 | 1071
2020-06-01 | 0601 | 1071
2020-06-02 | 0602 | 1071
2020-06-03 | 0603 | 1071
2020-06-04 | 0604 | 1071
2020-06-05 | 0605 | 1071
2020-06-06 | 0606 | 1071
2020-06-07 | 0607 | 1071
2020-06-08 | 0608 | 1071
2020-06-09 | 0609 | 1071
2020-06-10 | 0610 | 1071
2020-06-11 | 0611 | 1071
2020-06-12 | 0612 | 1071
2020-06-13 | 0613 | 1071
2020-06-14 | 0614 | 1071
2020-06-15 | 0615 | 1071
2020-06-16 | 0616 | 1071
2020-06-17 | 0617 | 1071
2020-06-18 | 0618 | 1071
2020-06-19 | 0619 | 1071
2020-06-20 | 0620 | 1071
2020-06-21 | 0621 | 1071
2020-06-22 | 0622 | 1071
2020-06-23 | 0623 | 1071
2020-06-24 | 0624 | 1071
2020-06-25 | 0625 | 1071
2020-06-26 | 0626 | 1071
2020-06-27 | 0627 | 1071
2020-06-28 | 0628 | 1071
2020-06-29 | 0629 | 1071
2020-06-30 | 0630 | 1071
2020-07-01 | 0701 | 1071
2020-07-02 | 0702 | 1071
2020-07-03 | 0703 | 1071
2020-07-04 | 0704 | 1071
2020-07-05 | 0705 | 1071
2020-07-06 | 0706 | 1071
2020-07-07 | 0707 | 1071
2020-07-08 | 0708 | 1071
2020-07-09 | 0709 | 1071
2020-07-10 | 0710 | 1071
2020-07-11 | 0711 | 1071
2020-07-12 | 0712 | 1071
2020-07-13 | 0713 | 1071
2020-07-14 | 0714 | 1071
2020-07-15 | 0715 | 1071
2020-07-16 | 0716 | 1071
2020-07-17 | 0717 | 1071
2020-07-18 | 0718 | 1071
2020-07-19 | 0719 | 1071
2020-07-20 | 0720 | 1071
2020-07-21 | 0721 | 1071
2020-07-22 | 0722 | 1071
2020-07-23 | 0723 | 1071
2020-07-24 | 0724 | 1071
2020-07-25 | 0725 | 1071
2020-07-26 | 0726 | 1071
2020-07-27 | 0727 | 1071
2020-07-28 | 0728 | 1071
2020-07-29 | 0729 | 1071
2020-07-30 | 0730 | 1071
2020-07-31 | 0731 | 1071
2020-08-01 | 0801 | 1071
2020-08-02 | 0802 | 1071
2020-08-03 | 0803 | 1071
2020-08-04 | 0804 | 1071
2020-08-05 | 0805 | 1071
2020-08-06 | 0806 | 1071
2020-08-07 | 0807 | 1071
2020-08-08 | 0808 | 1071
2020-08-09 | 0809 | 1071
2020-08-10 | 0810 | 1071
2020-08-11 | 0811 | 1071
2020-08-12 | 0812 | 1071
2020-08-13 | 0813 | 1071
2020-08-14 | 0814 | 1071
2020-08-15 | 0815 | 1071
2020-08-16 | 0816 | 1071
2020-08-17 | 0817 | 1071
2020-08-18 | 0818 | 1071
2020-08-19 | 0819 | 1071
2020-08-20 | 0820 | 1071
2020-08-21 | 0821 | 1071
2020-08-22 | 0822 | 1071
2020-08-23 | 0823 | 1071
2020-08-24 | 0824 | 1071
2020-08-25 | 0825 | 1071
2020-08-26 | 0826 | 1071
2020-08-27 | 0827 | 1071
2020-08-28 | 0828 | 1071
2020-08-29 | 0829 | 1071
2020-08-30 | 0830 | 1071
2020-08-31 | 0831 | 1071
2020-09-01 | 0901 | 1071
2020-09-02 | 0902 | 1071
2020-09-03 | 0903 | 1071
2020-09-04 | 0904 | 1071
2020-09-05 | 0905 | 1071
2020-09-06 | 0906 | 1071
2020-09-07 | 0907 | 1071
2020-09-08 | 0908 | 1071
2020-09-09 | 0909 | 1071
2020-09-10 | 0910 | 1071
2020-09-11 | 0911 | 1071
2020-09-12 | 0912 | 1071
2020-09-13 | 0913 | 1071
2020-09-14 | 0914 | 1071
2020-09-15 | 0915 | 1071
2020-09-16 | 0916 | 1071
2020-09-17 | 0917 | 1071
2020-09-18 | 0918 | 1071
2020-09-19 | 0919 | 1071
2020-09-20 | 0920 | 1071
2020-09-21 | 0921 | 1071
2020-09-22 | 0922 | 1071
2020-09-23 | 0923 | 1071
2020-09-24 | 0924 | 1071
2020-09-25 | 0925 | 1071
2020-09-26 | 0926 | 1071
2020-09-27 | 0927 | 1071
2020-09-28 | 0928 | 1071
2020-09-29 | 0929 | 1071
2020-09-30 | 0930 | 1070.9839
2020-10-01 | 1001 | 1070.9677
2020-10-02 | 1002 | 1070.9516
2020-10-03 | 1003 | 1070.9355
2020-10-04 | 1004 | 1070.9194
2020-10-05 | 1005 | 1070.9032
2020-10-06 | 1006 | 1070.8871
2020-10-07 | 1007 | 1070.871
2020-10-08 | 1008 | 1070.8548
2020-10-09 | 1009 | 1070.8387
2020-10-10 | 1010 | 1070.8226
2020-10-11 | 1011 | 1070.8065
2020-10-12 | 1012 | 1070.7903
2020-10-13 | 1013 | 1070.7742
2020-10-14 | 1014 | 1070.7581
2020-10-15 | 1015 | 1070.7419
2020-10-16 | 1016 | 1070.7258
2020-10-17 | 1017 | 1070.7097
2020-10-18 | 1018 | 1070.6935
2020-10-19 | 1019 | 1070.6774
2020-10-20 | 1020 | 1070.6613
2020-10-21 | 1021 | 1070.6452
2020-10-22 | 1022 | 1070.629
2020-10-23 | 1023 | 1070.6129
2020-10-24 | 1024 | 1070.5968
2020-10-25 | 1025 | 1070.5806
2020-10-26 | 1026 | 1070.5645
2020-10-27 | 1027 | 1070.5484
2020-10-28 | 1028 | 1070.5323
2020-10-29 | 1029 | 1070.5161
2020-10-30 | 1030 | 1070.5
2020-10-31 | 1031 | 1070.4839
2020-11-01 | 1101 | 1070.4677
2020-11-02 | 1102 | 1070.4516
2020-11-03 | 1103 | 1070.4355
2020-11-04 | 1104 | 1070.4194
2020-11-05 | 1105 | 1070.4032
2020-11-06 | 1106 | 1070.3871
2020-11-07 | 1107 | 1070.371
2020-11-08 | 1108 | 1070.3548
2020-11-09 | 1109 | 1070.3387
2020-11-10 | 1110 | 1070.3226
2020-11-11 | 1111 | 1070.3065
2020-11-12 | 1112 | 1070.2903
2020-11-13 | 1113 | 1070.2742
2020-11-14 | 1114 | 1070.2581
2020-11-15 | 1115 | 1070.2419
2020-11-16 | 1116 | 1070.2258
2020-11-17 | 1117 | 1070.2097
2020-11-18 | 1118 | 1070.1935
2020-11-19 | 1119 | 1070.1774
2020-11-20 | 1120 | 1070.1613
2020-11-21 | 1121 | 1070.1452
2020-11-22 | 1122 | 1070.129
2020-11-23 | 1123 | 1070.1129
2020-11-24 | 1124 | 1070.0968
2020-11-25 | 1125 | 1070.0806
2020-11-26 | 1126 | 1070.0645
2020-11-27 | 1127 | 1070.0484
2020-11-28 | 1128 | 1070.0323
2020-11-29 | 1129 | 1070.0161
2020-11-30 | 1130 | 1070
2020-12-01 | 1201 | 1070
2020-12-02 | 1202 | 1070
2020-12-03 | 1203 | 1070
2020-12-04 | 1204 | 1070
2020-12-05 | 1205 | 1070
2020-12-06 | 1206 | 1070
2020-12-07 | 1207 | 1070
2020-12-08 | 1208 | 1070
2020-12-09 | 1209 | 1070
2020-12-10 | 1210 | 1070
2020-12-11 | 1211 | 1070
2020-12-12 | 1212 | 1070
2020-12-13 | 1213 | 1070
2020-12-14 | 1214 | 1070
2020-12-15 | 1215 | 1070
2020-12-16 | 1216 | 1070
2020-12-17 | 1217 | 1070
2020-12-18 | 1218 | 1070
2020-12-19 | 1219 | 1070
2020-12-20 | 1220 | 1070
2020-12-21 | 1221 | 1070
2020-12-22 | 1222 | 1070
2020-12-23 | 1223 | 1070
2020-12-24 | 1224 | 1070
2020-12-25 | 1225 | 1070
2020-12-26 | 1226 | 1070
2020-12-27 | 1227 | 1070
2020-12-28 | 1228 | 1070
2020-12-29 | 1229 | 1070
2020-12-30 | 1230 | 1070
2020-12-31 | 1231 | 1070