## Setup
| Gwinnett | Buford | Forsyth County | Forsyth | Cumming | Gainesville | Other | State Water Supply Storage (Uncontracted) | State Water Supply Storage (Total) | Uncontracted Storage (USACE) | Total (Max)
Allocated Conservation Storage (AF) | 128230 | 916 | 54040 | 36666 | 17374 | 12823 | 0 | 58161 | 254170 | 820475 | 1074645
| State Water Supply Inflow % | 23.65%
| Remainder Inflow % | 76.35% |  |  |  | Initial Values (as of 2/1/2021) (AF) | Used In Calculations |  |  | Conversions
Lanier Storage (AF) | Top of Conservation (1,071 ft) | 1948913 |  |  |  |  | USACE | 780862 |  | CFS per MGD = | 1.5473 | Hardwired
| Bottom of Cons. (1,035 ft) | 874268 |  |  |  |  | State Water Supply | 254170 |  | AC-FT per CFS = | 1.9835 | Calculated
| Conservation Storage | 1074645 |  |  |  |  | Total Res. Water in Stor | 1909300 |  | AC-FT per MGD = | 3.0689
SAE (AF) |  | Lanier Storage
| Elevation (ft.) | AF
| 920 | 95
| 940 | 6256
| 960 | 43107
| 980 | 135503
| 1000 | 305933
| 1010 | 429804
| 1020 | 582456
| 1030 | 767841
| 1031 | 788353
| 1032 | 809245
| 1033 | 830529
| 1034 | 852203
| 1035 | 874268
| 1036 | 896728
| 1037 | 919575
| 1038 | 942809
| 1039 | 966424
| 1040 | 990425
| 1041 | 1014817
| 1042 | 1039602
| 1043 | 1064778
| 1044 | 1090348
| 1045 | 1116316
| 1046 | 1142692
| 1047 | 1169481
| 1048 | 1196678
| 1049 | 1224294
| 1050 | 1252328
| 1051 | 1280779
| 1052 | 1309672
| 1053 | 1339020
| 1054 | 1368838
| 1055 | 1399137
| 1056 | 1429913
| 1057 | 1461162
| 1058 | 1492878
| 1059 | 1525056
| 1060 | 1557706
| 1061 | 1590836
| 1062 | 1624451
| 1063 | 1658555
| 1064 | 1693147
| 1065 | 1728222
| 1066 | 1763777
| 1067 | 1799806
| 1068 | 1836307
| 1069 | 1873292
| 1070 | 1910800
| 1071 | 1948913
| 1072 | 1987580
| 1073 | 2026797
| 1074 | 2066587
| 1075 | 2107015
| 1076 | 2148182
| 1077 | 2189968
| 1078 | 2232382
| 1079 | 2275460
| 1080 | 2319345
| 1081 | 2364423
| 1082 | 2410136
| 1083 | 2456466
| 1084 | 2503423
| 1085 | 2551064
| 1090 | 2798297
| 1095 | 3058485
| 1100 | 3332548
| 1110 | 3908559
Note on E2: Jiang, Feng: The storage split between Forsyth County and Cumming is changed according to their request in June 2024

## State Account
| Lanier Elevation | Lanier Water in Storage | Lanier Top of Conservation Pool Guide Curve | Conservation Storage Under Rule Curve | Max USACE Storage Available | Water in USACE Storage |  | Water in State Water Supply Storage |  | Delta Storage | Total discharge from dam | Total State Water Withdrawal (Wt) | Adjusted Inflow | State Water Withdrawal (Ws) | State’s Share of Adjusted Inflow | Change in Water in Storage | Remaining Water in Storage | Lanier Elevation >=1071' | USACE Excess Water | Water in Storage Final |  |  | Error Check | 0 | Max storage in USACE account (should be <= 840,475 af)
Date | MSL | AF | MSL | AF | AF | AF | % | AF | % | AF | AF | AF | AF | AF | AF | AF | AF |  | AF | State | USACE | Flood Storage | Calculated Storage | Storage Diff (should be 0) | 820475
2021-02-01 | 1069.96 | 1909299.68 | 1070 | 1036532 | 820475 | 780861.68 | 95.17% | 254170 | 100% | -0.32 | 6478.0163 | 306.5703 | 6784.2665 | 278.1921 | 1604.479 | 1326.2869 | 254170 | NO | 0 | 254170 | 780861.68 | 0 | 1035031.68 | 0
2021-02-02 | 1069.87 | 1905923.96 | 1070 | 1036532 | 820475 | 777485.96 | 94.76% | 254170 | 100% | -3375.72 | 6835.0411 | 301.3169 | 3760.6379 | 273.0676 | 889.3909 | 616.3232 | 254170 | NO | 0 | 254170 | 777485.96 | 0 | 1031655.96 | 0
2021-02-03 | 1069.82 | 1904048.56 | 1070 | 1036532 | 820475 | 775610.56 | 94.53% | 254170 | 100% | -1875.4 | 5785.7849 | 306.8675 | 4217.2524 | 278.4741 | 997.3802 | 718.9061 | 254170 | NO | 0 | 254170 | 775610.56 | 0 | 1029780.56 | 0
2021-02-04 | 1069.81 | 1903673.48 | 1070 | 1036532 | 820475 | 775235.48 | 94.49% | 254170 | 100% | -375.08 | 4942.8097 | 304.7363 | 4872.4661 | 276.2201 | 1152.3382 | 876.1181 | 254170 | NO | 0 | 254170 | 775235.48 | 0 | 1029405.48 | 0
2021-02-05 | 1069.78 | 1902548.24 | 1070 | 1036532 | 820475 | 774110.24 | 94.35% | 254170 | 100% | -1125.24 | 4799.9998 | 293.2339 | 3967.9937 | 264.9386 | 938.4305 | 673.4919 | 254170 | NO | 0 | 254170 | 774110.24 | 0 | 1028280.24 | 0
2021-02-06 | 1069.85 | 1905173.8 | 1070 | 1036532 | 820475 | 776735.8 | 94.67% | 254170 | 100% | 2625.56 | 4000.661 | 289.7124 | 6915.9334 | 261.6811 | 1635.6183 | 1373.9372 | 254170 | NO | 0 | 254170 | 776735.8 | 0 | 1030905.8 | 0
2021-02-07 | 1069.87 | 1905923.96 | 1070 | 1036532 | 820475 | 777485.96 | 94.76% | 254170 | 100% | 750.16 | 3933.223 | 303.6525 | 4987.0354 | 275.5628 | 1179.4339 | 903.8711 | 254170 | NO | 0 | 254170 | 777485.96 | 0 | 1031655.96 | 0
2021-02-08 | 1069.86 | 1905548.88 | 1070 | 1036532 | 820475 | 777110.88 | 94.71% | 254170 | 100% | -375.08 | 4805.9502 | 314.8393 | 4745.7096 | 286.587 | 1122.3603 | 835.7733 | 254170 | NO | 0 | 254170 | 777110.88 | 0 | 1031280.88 | 0
2021-02-09 | 1069.81 | 1903673.48 | 1070 | 1036532 | 820475 | 775235.48 | 94.49% | 254170 | 100% | -1875.4 | 4909.0907 | 303.0243 | 3336.7151 | 274.6984 | 789.1331 | 514.4347 | 254170 | NO | 0 | 254170 | 775235.48 | 0 | 1029405.48 | 0
2021-02-10 | 1069.79 | 1902923.32 | 1070 | 1036532 | 820475 | 774485.32 | 94.39% | 254170 | 100% | -750.16 | 4962.6444 | 286.6076 | 4499.092 | 258.2233 | 1064.0353 | 805.8119 | 254170 | NO | 0 | 254170 | 774485.32 | 0 | 1028655.32 | 0
2021-02-11 | 1069.79 | 1902923.32 | 1070 | 1036532 | 820475 | 774485.32 | 94.39% | 254170 | 100% | 0 | 4978.5122 | 284.579 | 5263.0912 | 256.9835 | 1244.7211 | 987.7376 | 254170 | NO | 0 | 254170 | 774485.32 | 0 | 1028655.32 | 0
2021-02-12 | 1069.75 | 1901423 | 1070 | 1036532 | 820475 | 772985 | 94.21% | 254170 | 100% | -1500.32 | 6690.2477 | 298.1464 | 5488.0741 | 269.9678 | 1297.9295 | 1027.9618 | 254170 | NO | 0 | 254170 | 772985 | 0 | 1027155 | 0
2021-02-13 | 1069.82 | 1904048.56 | 1070 | 1036532 | 820475 | 775610.56 | 94.53% | 254170 | 100% | 2625.56 | 4595.7023 | 296.2538 | 7517.5161 | 268.2041 | 1777.8926 | 1509.6885 | 254170 | NO | 0 | 254170 | 775610.56 | 0 | 1029780.56 | 0
2021-02-14 | 1069.85 | 1905173.8 | 1070 | 1036532 | 820475 | 776735.8 | 94.67% | 254170 | 100% | 1125.24 | 4494.5453 | 289.498 | 5909.2832 | 261.8011 | 1397.5455 | 1135.7443 | 254170 | NO | 0 | 254170 | 776735.8 | 0 | 1030905.8 | 0
2021-02-15 | 1069.94 | 1908549.52 | 1070 | 1036532 | 820475 | 780111.52 | 95.08% | 254170 | 100% | 3375.72 | 4966.6114 | 291.6793 | 8634.0107 | 263.5221 | 2041.9435 | 1778.4214 | 254170 | NO | 0 | 254170 | 780111.52 | 0 | 1034281.52 | 0
2021-02-16 | 1069.94 | 1908549.52 | 1070 | 1036532 | 820475 | 780111.52 | 95.08% | 254170 | 100% | 0 | 8390.0823 | 300.3195 | 8690.4018 | 272.2053 | 2055.28 | 1783.0747 | 254170 | NO | 0 | 254170 | 780111.52 | 0 | 1034281.52 | 0
2021-02-17 | 1069.91 | 1907424.28 | 1070 | 1036532 | 820475 | 778986.28 | 94.94% | 254170 | 100% | -1125.24 | 7071.0741 | 316.4403 | 6262.2744 | 288.2616 | 1481.0279 | 1192.7663 | 254170 | NO | 0 | 254170 | 778986.28 | 0 | 1033156.28 | 0
2021-02-18 | 1070.02 | 1911562.26 | 1070 | 1036532 | 820475 | 783124.26 | 95.45% | 254170 | 100% | 4137.98 | 8271.0741 | 288.62 | 12697.6741 | 260.5733 | 3002.9999 | 2742.4266 | 254170 | NO | 0 | 254170 | 783124.26 | 0 | 1037294.26 | 0
2021-02-19 | 1069.96 | 1909299.68 | 1070 | 1036532 | 820475 | 780861.68 | 95.17% | 254170 | 100% | -2262.58 | 8322.6443 | 273.5026 | 6333.5669 | 245.2503 | 1497.8886 | 1252.6383 | 254170 | NO | 0 | 254170 | 780861.68 | 0 | 1035031.68 | 0
2021-02-20 | 1069.95 | 1908924.6 | 1070 | 1036532 | 820475 | 780486.6 | 95.13% | 254170 | 100% | -375.08 | 6168.5948 | 306.5408 | 6100.0556 | 278.221 | 1442.6632 | 1164.4422 | 254170 | NO | 0 | 254170 | 780486.6 | 0 | 1034656.6 | 0
2021-02-21 | 1069.92 | 1907799.36 | 1070 | 1036532 | 820475 | 779361.36 | 94.99% | 254170 | 100% | -1125.24 | 5829.4213 | 291.3386 | 4995.5199 | 263.3901 | 1181.4404 | 918.0503 | 254170 | NO | 0 | 254170 | 779361.36 | 0 | 1033531.36 | 0
2021-02-22 | 1069.84 | 1904798.72 | 1070 | 1036532 | 820475 | 776360.72 | 94.62% | 254170 | 100% | -3000.64 | 8590.4129 | 298.7439 | 5888.5168 | 270.4763 | 1392.6342 | 1122.158 | 254170 | NO | 0 | 254170 | 776360.72 | 0 | 1030530.72 | 0
2021-02-23 | 1069.79 | 1902923.32 | 1070 | 1036532 | 820475 | 774485.32 | 94.39% | 254170 | 100% | -1875.4 | 6678.3469 | 315.9132 | 5118.86 | 287.8573 | 1210.6104 | 922.7531 | 254170 | NO | 0 | 254170 | 774485.32 | 0 | 1028655.32 | 0
2021-02-24 | 1069.74 | 1901047.92 | 1070 | 1036532 | 820475 | 772609.92 | 94.17% | 254170 | 100% | -1875.4 | 6692.2312 | 295.0156 | 5111.8468 | 266.8216 | 1208.9518 | 942.1301 | 254170 | NO | 0 | 254170 | 772609.92 | 0 | 1026779.92 | 0
2021-02-25 | 1069.73 | 1900672.84 | 1070 | 1036532 | 820475 | 772234.84 | 94.12% | 254170 | 100% | -375.08 | 4915.0411 | 290.0413 | 4830.0025 | 261.4791 | 1142.2956 | 880.8165 | 254170 | NO | 0 | 254170 | 772234.84 | 0 | 1026404.84 | 0
2021-02-26 | 1069.87 | 1905923.96 | 1070 | 1036532 | 820475 | 777485.96 | 94.76% | 254170 | 100% | 5251.12 | 4936.8593 | 262.2862 | 10450.2655 | 234.0493 | 2471.4878 | 2237.4385 | 254170 | NO | 0 | 254170 | 777485.96 | 0 | 1031655.96 | 0
2021-02-27 | 1069.85 | 1905173.8 | 1070 | 1036532 | 820475 | 776735.8 | 94.67% | 254170 | 100% | -750.16 | 4932.8924 | 289.0027 | 4471.735 | 261.2168 | 1057.5653 | 796.3485 | 254170 | NO | 0 | 254170 | 776735.8 | 0 | 1030905.8 | 0
2021-02-28 | 1069.75 | 1901423 | 1070 | 1036532 | 820475 | 772985 | 94.21% | 254170 | 100% | -3750.8 | 8380.165 | 303.9173 | 4933.2822 | 276.1253 | 1166.7212 | 890.596 | 254170 | NO | 0 | 254170 | 772985 | 0 | 1027155 | 0
2021-03-01 | 1069.78 | 1902548.24 | 1070 | 1036532 | 820475 | 774110.24 | 94.35% | 254170 | 100% | 1125.24 | 6646.6113 | 300.1998 | 8072.0511 | 271.9813 | 1909.0401 | 1637.0588 | 254170 | NO | 0 | 254170 | 774110.24 | 0 | 1028280.24 | 0
2021-03-02 | 1069.69 | 1899172.52 | 1070 | 1036532 | 820475 | 770734.52 | 93.94% | 254170 | 100% | -3375.72 | 6612.8923 | 300.1998 | 3537.3721 | 271.9813 | 836.5885 | 564.6072 | 254170 | NO | 0 | 254170 | 770734.52 | 0 | 1024904.52 | 0
2021-03-03 | 1069.66 | 1898047.28 | 1070 | 1036532 | 820475 | 769609.28 | 93.8% | 254170 | 100% | -1125.24 | 4922.975 | 300.1998 | 4097.9348 | 271.9813 | 969.1616 | 697.1803 | 254170 | NO | 0 | 254170 | 769609.28 | 0 | 1023779.28 | 0
2021-03-04 | 1069.64 | 1897297.12 | 1070 | 1036532 | 820475 | 768859.12 | 93.71% | 254170 | 100% | -750.16 | 4974.5453 | 300.1998 | 4524.5851 | 271.9813 | 1070.0644 | 798.0831 | 254170 | NO | 0 | 254170 | 768859.12 | 0 | 1023029.12 | 0
2021-03-05 | 1069.68 | 1898797.44 | 1070 | 1036532 | 820475 | 770359.44 | 93.89% | 254170 | 100% | 1500.32 | 3229.0908 | 300.1998 | 5029.6106 | 271.9813 | 1189.5029 | 917.5216 | 254170 | NO | 0 | 254170 | 770359.44 | 0 | 1024529.44 | 0
2021-03-06 | 1069.69 | 1899172.52 | 1070 | 1036532 | 820475 | 770734.52 | 93.94% | 254170 | 100% | 375.08 | 3199.3387 | 300.1998 | 3874.6185 | 271.9813 | 916.3473 | 644.366 | 254170 | NO | 0 | 254170 | 770734.52 | 0 | 1024904.52 | 0
2021-03-07 | 1069.7 | 1899547.6 | 1070 | 1036532 | 820475 | 771109.6 | 93.98% | 254170 | 100% | 375.08 | 3155.7024 | 300.1998 | 3830.9822 | 271.9813 | 906.0273 | 634.046 | 254170 | NO | 0 | 254170 | 771109.6 | 0 | 1025279.6 | 0
2021-03-08 | 1069.62 | 1896546.96 | 1070 | 1036532 | 820475 | 768108.96 | 93.62% | 254170 | 100% | -3000.64 | 6842.9749 | 300.1998 | 4142.5347 | 271.9813 | 979.7095 | 707.7282 | 254170 | NO | 0 | 254170 | 768108.96 | 0 | 1022278.96 | 0
2021-03-09 | 1069.63 | 1896922.04 | 1070 | 1036532 | 820475 | 768484.04 | 93.66% | 254170 | 100% | 375.08 | 3141.8181 | 300.1998 | 3817.0979 | 271.9813 | 902.7436 | 630.7624 | 254170 | NO | 0 | 254170 | 768484.04 | 0 | 1022654.04 | 0
2021-03-10 | 1069.66 | 1898047.28 | 1070 | 1036532 | 820475 | 769609.28 | 93.8% | 254170 | 100% | 1125.24 | 3312.3966 | 300.1998 | 4737.8364 | 271.9813 | 1120.4983 | 848.517 | 254170 | NO | 0 | 254170 | 769609.28 | 0 | 1023779.28 | 0
2021-03-11 | 1069.66 | 1898047.28 | 1070 | 1036532 | 820475 | 769609.28 | 93.8% | 254170 | 100% | 0 | 3153.7189 | 300.1998 | 3453.9187 | 271.9813 | 816.8518 | 544.8705 | 254170 | NO | 0 | 254170 | 769609.28 | 0 | 1023779.28 | 0
2021-03-12 | 1069.62 | 1896546.96 | 1070 | 1036532 | 820475 | 768108.96 | 93.62% | 254170 | 100% | -1500.32 | 4932.8924 | 300.1998 | 3732.7722 | 271.9813 | 882.8006 | 610.8194 | 254170 | NO | 0 | 254170 | 768108.96 | 0 | 1022278.96 | 0
2021-03-13 | 1069.67 | 1898422.36 | 1070 | 1036532 | 820475 | 769984.36 | 93.85% | 254170 | 100% | 1875.4 | 3185.4544 | 300.1998 | 5361.0542 | 271.9813 | 1267.8893 | 995.9081 | 254170 | NO | 0 | 254170 | 769984.36 | 0 | 1024154.36 | 0
2021-03-14 | 1069.68 | 1898797.44 | 1070 | 1036532 | 820475 | 770359.44 | 93.89% | 254170 | 100% | 375.08 | 3290.5784 | 300.1998 | 3965.8582 | 271.9813 | 937.9255 | 665.9442 | 254170 | NO | 0 | 254170 | 770359.44 | 0 | 1024529.44 | 0
2021-03-15 | 1069.64 | 1897297.12 | 1070 | 1036532 | 820475 | 768859.12 | 93.71% | 254170 | 100% | -1500.32 | 4966.6114 | 300.1998 | 3766.4912 | 271.9813 | 890.7752 | 618.7939 | 254170 | NO | 0 | 254170 | 768859.12 | 0 | 1023029.12 | 0
2021-03-16 | 1069.72 | 1900297.76 | 1070 | 1036532 | 820475 | 771859.76 | 94.07% | 254170 | 100% | 3000.64 | 3082.3139 | 300.1998 | 6383.1537 | 271.9813 | 1509.6159 | 1237.6346 | 254170 | NO | 0 | 254170 | 771859.76 | 0 | 1026029.76 | 0
2021-03-17 | 1069.85 | 1905173.8 | 1070 | 1036532 | 820475 | 776735.8 | 94.67% | 254170 | 100% | 4876.04 | 3242.9751 | 300.1998 | 8419.2149 | 271.9813 | 1991.1443 | 1719.1631 | 254170 | NO | 0 | 254170 | 776735.8 | 0 | 1030905.8 | 0
2021-03-18 | 1070.08 | 1913849.04 | 1070 | 1036532 | 820475 | 785411.04 | 95.73% | 254170 | 100% | 8675.24 | 3125.9503 | 300.1998 | 12101.3901 | 271.9813 | 2861.9788 | 2589.9975 | 254170 | NO | 0 | 254170 | 785411.04 | 0 | 1039581.04 | 0
2021-03-19 | 1070.21 | 1918803.73 | 1070 | 1036532 | 820475 | 790365.73 | 96.33% | 254170 | 100% | 4954.69 | 4014.5453 | 300.1998 | 9269.4351 | 271.9813 | 2192.2214 | 1920.2401 | 254170 | NO | 0 | 254170 | 790365.73 | 0 | 1044535.73 | 0
2021-03-20 | 1070.25 | 1920328.25 | 1070 | 1036532 | 820475 | 791890.25 | 96.52% | 254170 | 100% | 1524.52 | 3159.6693 | 300.1998 | 4984.3891 | 271.9813 | 1178.808 | 906.8268 | 254170 | NO | 0 | 254170 | 791890.25 | 0 | 1046060.25 | 0
2021-03-21 | 1070.31 | 1922615.03 | 1070 | 1036532 | 820475 | 794177.03 | 96.79% | 254170 | 100% | 2286.78 | 3169.5867 | 300.1998 | 5756.5665 | 271.9813 | 1361.428 | 1089.4467 | 254170 | NO | 0 | 254170 | 794177.03 | 0 | 1048347.03 | 0
2021-03-22 | 1070.2 | 1918422.6 | 1070 | 1036532 | 820475 | 789984.6 | 96.28% | 254170 | 100% | -4192.43 | 8503.1402 | 300.1998 | 4610.91 | 271.9813 | 1090.4802 | 818.4989 | 254170 | NO | 0 | 254170 | 789984.6 | 0 | 1044154.6 | 0
2021-03-23 | 1070.1 | 1914611.3 | 1070 | 1036532 | 820475 | 786173.3 | 95.82% | 254170 | 100% | -3811.3 | 8191.7352 | 300.1998 | 4680.635 | 271.9813 | 1106.9702 | 834.9889 | 254170 | NO | 0 | 254170 | 786173.3 | 0 | 1040343.3 | 0
2021-03-24 | 1070 | 1910800 | 1070 | 1036532 | 820475 | 782362 | 95.35% | 254170 | 100% | -3811.3 | 8231.4047 | 300.1998 | 4720.3044 | 271.9813 | 1116.352 | 844.3707 | 254170 | NO | 0 | 254170 | 782362 | 0 | 1036532 | 0
2021-03-25 | 1070.33 | 1923377.29 | 1070 | 1036532 | 820475 | 794939.29 | 96.89% | 254170 | 100% | 12577.29 | 4798.0163 | 300.1998 | 17675.5061 | 271.9813 | 4180.2572 | 3908.2759 | 254170 | NO | 0 | 254170 | 794939.29 | 0 | 1049109.29 | 0
2021-03-26 | 1071.41 | 1964766.47 | 1070 | 1036532 | 820475 | 820475 | 100% | 254170 | 100% | 41389.18 | 4744.4626 | 300.1998 | 46433.8424 | 271.9813 | 10981.6037 | 10709.6225 | 254170 | YES | 15853.47 | 254170 | 820475 | 15853.47 | 1090498.47 | 0
2021-03-27 | 1071.63 | 1973273.21 | 1070 | 1036532 | 820475 | 820475 | 100% | 254170 | 100% | 8506.74 | 4893.223 | 300.1998 | 13700.1628 | 271.9813 | 3240.0885 | 2968.1072 | 254170 | YES | 24360.21 | 254170 | 820475 | 24360.21 | 1099005.21 | 0
2021-03-28 | 1071.63 | 1973273.21 | 1070 | 1036532 | 820475 | 820475 | 100% | 254170 | 100% | 0 | 10050.2476 | 300.1998 | 10350.4474 | 271.9813 | 2447.8808 | 2175.8995 | 254170 | YES | 24360.21 | 254170 | 820475 | 24360.21 | 1099005.21 | 0
2021-03-29 | 1071.53 | 1969406.51 | 1070 | 1036532 | 820475 | 820475 | 100% | 254170 | 100% | -3866.7 | 11742.1483 | 300.1998 | 8175.6481 | 271.9813 | 1933.5408 | 1661.5595 | 254170 | YES | 20493.51 | 254170 | 820475 | 20493.51 | 1095138.51 | 0
2021-03-30 | 1071.45 | 1966313.15 | 1070 | 1036532 | 820475 | 820475 | 100% | 254170 | 100% | -3093.36 | 10185.1236 | 300.1998 | 7391.9634 | 271.9813 | 1748.1993 | 1476.2181 | 254170 | YES | 17400.15 | 254170 | 820475 | 17400.15 | 1092045.15 | 0
2021-03-31 | 1071.66 | 1974433.22 | 1070 | 1036532 | 820475 | 820475 | 100% | 254170 | 100% | 8120.07 | 10280.3302 | 300.1998 | 18700.6 | 271.9813 | 4422.6919 | 4150.7106 | 254170 | YES | 25520.22 | 254170 | 820475 | 25520.22 | 1100165.22 | 0
2021-04-01 | 1071.75 | 1977913.25 | 1070 | 1036532 | 820475 | 820475 | 100% | 254170 | 100% | 3480.03 | 8308.76 | 325.6502 | 12114.4402 | 297.3181 | 2865.0651 | 2567.747 | 254170 | YES | 29000.25 | 254170 | 820475 | 29000.25 | 1103645.25 | 0
2021-04-02 | 1071.66 | 1974433.22 | 1070 | 1036532 | 820475 | 820475 | 100% | 254170 | 100% | -3480.03 | 11811.5698 | 325.6502 | 8657.19 | 297.3181 | 2047.4254 | 1750.1073 | 254170 | YES | 25520.22 | 254170 | 820475 | 25520.22 | 1100165.22 | 0
2021-04-03 | 1071.65 | 1974046.55 | 1070 | 1036532 | 820475 | 820475 | 100% | 254170 | 100% | -386.67 | 8068.76 | 325.6502 | 8007.7402 | 297.3181 | 1893.8306 | 1596.5125 | 254170 | YES | 25133.55 | 254170 | 820475 | 25133.55 | 1099778.55 | 0
2021-04-04 | 1071.63 | 1973273.21 | 1070 | 1036532 | 820475 | 820475 | 100% | 254170 | 100% | -773.34 | 7711.7352 | 325.6502 | 7264.0454 | 297.3181 | 1717.9467 | 1420.6286 | 254170 | YES | 24360.21 | 254170 | 820475 | 24360.21 | 1099005.21 | 0
2021-04-05 | 1071.52 | 1969019.84 | 1070 | 1036532 | 820475 | 820475 | 100% | 254170 | 100% | -4253.37 | 10647.2723 | 325.6502 | 6719.5525 | 297.3181 | 1589.1742 | 1291.8561 | 254170 | YES | 20106.84 | 254170 | 820475 | 20106.84 | 1094751.84 | 0
2021-04-06 | 1071.41 | 1964766.47 | 1070 | 1036532 | 820475 | 820475 | 100% | 254170 | 100% | -4253.37 | 10318.0161 | 325.6502 | 6390.2963 | 297.3181 | 1511.3051 | 1213.987 | 254170 | YES | 15853.47 | 254170 | 820475 | 15853.47 | 1090498.47 | 0
2021-04-07 | 1071.3 | 1960513.1 | 1070 | 1036532 | 820475 | 820475 | 100% | 254170 | 100% | -4253.37 | 10361.6525 | 325.6502 | 6433.9327 | 297.3181 | 1521.6251 | 1224.307 | 254170 | YES | 11600.1 | 254170 | 820475 | 11600.1 | 1086245.1 | 0
2021-04-08 | 1071.24 | 1958193.08 | 1070 | 1036532 | 820475 | 820475 | 100% | 254170 | 100% | -2320.02 | 8126.2807 | 325.6502 | 6131.9109 | 297.3181 | 1450.1969 | 1152.8788 | 254170 | YES | 9280.08 | 254170 | 820475 | 9280.08 | 1083925.08 | 0
2021-04-09 | 1071.16 | 1955099.72 | 1070 | 1036532 | 820475 | 820475 | 100% | 254170 | 100% | -3093.36 | 8261.1567 | 325.6502 | 5493.4469 | 297.3181 | 1299.2002 | 1001.8821 | 254170 | YES | 6186.72 | 254170 | 820475 | 6186.72 | 1080831.72 | 0
2021-04-10 | 1071.32 | 1961286.44 | 1070 | 1036532 | 820475 | 820475 | 100% | 254170 | 100% | 6186.72 | 2622.1487 | 325.6502 | 9134.5188 | 297.3181 | 2160.3137 | 1862.9956 | 254170 | YES | 12373.44 | 254170 | 820475 | 12373.44 | 1087018.44 | 0
2021-04-11 | 1071.4 | 1964379.8 | 1070 | 1036532 | 820475 | 820475 | 100% | 254170 | 100% | 3093.36 | 2620.1652 | 325.6502 | 6039.1754 | 297.3181 | 1428.265 | 1130.9469 | 254170 | YES | 15466.8 | 254170 | 820475 | 15466.8 | 1090111.8 | 0
2021-04-12 | 1071.35 | 1962446.45 | 1070 | 1036532 | 820475 | 820475 | 100% | 254170 | 100% | -1933.35 | 6597.0245 | 325.6502 | 4989.3247 | 297.3181 | 1179.9753 | 882.6572 | 254170 | YES | 13533.45 | 254170 | 820475 | 13533.45 | 1088178.45 | 0
2021-04-13 | 1071.33 | 1961673.11 | 1070 | 1036532 | 820475 | 820475 | 100% | 254170 | 100% | -773.34 | 7430.0824 | 325.6502 | 6982.3926 | 297.3181 | 1651.3358 | 1354.0177 | 254170 | YES | 12760.11 | 254170 | 820475 | 12760.11 | 1087405.11 | 0
2021-04-14 | 1071.27 | 1959353.09 | 1070 | 1036532 | 820475 | 820475 | 100% | 254170 | 100% | -2320.02 | 5835.3717 | 325.6502 | 3841.0019 | 297.3181 | 908.3969 | 611.0788 | 254170 | YES | 10440.09 | 254170 | 820475 | 10440.09 | 1085085.09 | 0
2021-04-15 | 1071.27 | 1959353.09 | 1070.0625 | 1038914.0625 | 820475 | 820475 | 100% | 254170 | 100% | 0 | 4839.6692 | 325.6502 | 5165.3194 | 297.3181 | 1221.598 | 924.2799 | 254170 | YES | 10440.09 | 254170 | 820475 | 10440.09 | 1085085.09 | 0
2021-04-16 | 1071.26 | 1958966.42 | 1070.125 | 1041296.125 | 820475 | 820475 | 100% | 254170 | 100% | -386.67 | 5293.8841 | 325.6502 | 5232.8643 | 297.3181 | 1237.5724 | 940.2543 | 254170 | YES | 10053.42 | 254170 | 820475 | 10053.42 | 1084698.42 | 0
2021-04-17 | 1071.28 | 1959739.76 | 1070.1875 | 1043678.1875 | 820475 | 820475 | 100% | 254170 | 100% | 773.34 | 3260.8263 | 325.6502 | 4359.8165 | 297.3181 | 1031.0966 | 733.7785 | 254170 | YES | 10826.76 | 254170 | 820475 | 10826.76 | 1085471.76 | 0
2021-04-18 | 1071.3 | 1960513.1 | 1070.25 | 1046060.25 | 820475 | 820475 | 100% | 254170 | 100% | 773.34 | 3046.6115 | 325.6502 | 4145.6016 | 297.3181 | 980.4348 | 683.1167 | 254170 | YES | 11600.1 | 254170 | 820475 | 11600.1 | 1086245.1 | 0
2021-04-19 | 1071.28 | 1959739.76 | 1070.3125 | 1048442.3125 | 820475 | 820475 | 100% | 254170 | 100% | -773.34 | 4907.1073 | 325.6502 | 4459.4174 | 297.3181 | 1054.6522 | 757.3341 | 254170 | YES | 10826.76 | 254170 | 820475 | 10826.76 | 1085471.76 | 0
2021-04-20 | 1071.21 | 1957033.07 | 1070.375 | 1050824.375 | 820475 | 820475 | 100% | 254170 | 100% | -2706.69 | 6595.0411 | 325.6502 | 4214.0013 | 297.3181 | 996.6113 | 699.2932 | 254170 | YES | 8120.07 | 254170 | 820475 | 8120.07 | 1082765.07 | 0
2021-04-21 | 1071.1 | 1952779.7 | 1070.4375 | 1053206.4375 | 820475 | 820475 | 100% | 254170 | 100% | -4253.37 | 7408.2642 | 325.6502 | 3480.5444 | 297.3181 | 823.1487 | 525.8306 | 254170 | YES | 3866.7 | 254170 | 820475 | 3866.7 | 1078511.7 | 0
2021-04-22 | 1071 | 1948913 | 1070.5 | 1055588.5 | 820475 | 820475 | 100% | 254170 | 100% | -3866.7 | 8459.5038 | 325.6502 | 4918.454 | 297.3181 | 1163.2144 | 865.8963 | 254170 | YES | 0 | 254170 | 820475 | 0 | 1074645 | 0
2021-04-23 | 1070.98 | 1948150.74 | 1070.5625 | 1057970.5625 | 820475 | 819712.74 | 99.91% | 254170 | 100% | -762.26 | 4885.2891 | 325.6502 | 4448.6793 | 297.3181 | 1052.1126 | 754.7945 | 254170 | NO | 0 | 254170 | 819712.74 | 0 | 1073882.74 | 0
2021-04-24 | 1071.33 | 1961673.11 | 1070.625 | 1060352.625 | 820475 | 820475 | 100% | 254170 | 100% | 13522.37 | 1297.19 | 325.6502 | 15145.2102 | 297.3181 | 3581.8422 | 3284.5241 | 254170 | YES | 12760.11 | 254170 | 820475 | 12760.11 | 1087405.11 | 0
2021-04-25 | 1071.49 | 1967859.83 | 1070.6875 | 1062734.6875 | 820475 | 820475 | 100% | 254170 | 100% | 6186.72 | 1297.19 | 325.6502 | 7809.5602 | 297.3181 | 1846.961 | 1549.6429 | 254170 | YES | 18946.83 | 254170 | 820475 | 18946.83 | 1093591.83 | 0
2021-04-26 | 1071.45 | 1966313.15 | 1070.75 | 1065116.75 | 820475 | 820475 | 100% | 254170 | 100% | -1546.68 | 6553.3882 | 325.6502 | 5332.3584 | 297.3181 | 1261.1028 | 963.7847 | 254170 | YES | 17400.15 | 254170 | 820475 | 17400.15 | 1092045.15 | 0
2021-04-27 | 1071.39 | 1963993.13 | 1070.8125 | 1067498.8125 | 820475 | 820475 | 100% | 254170 | 100% | -2320.02 | 6557.3551 | 325.6502 | 4562.9853 | 297.3181 | 1079.146 | 781.8279 | 254170 | YES | 15080.13 | 254170 | 820475 | 15080.13 | 1089725.13 | 0
2021-04-28 | 1071.34 | 1962059.78 | 1070.875 | 1069880.875 | 820475 | 820475 | 100% | 254170 | 100% | -1933.35 | 6543.4708 | 325.6502 | 4935.771 | 297.3181 | 1167.3098 | 869.9917 | 254170 | YES | 13146.78 | 254170 | 820475 | 13146.78 | 1087791.78 | 0
2021-04-29 | 1071.28 | 1959739.76 | 1070.9375 | 1072262.9375 | 820475 | 820475 | 100% | 254170 | 100% | -2320.02 | 5787.7684 | 325.6502 | 3793.3986 | 297.3181 | 897.1388 | 599.8207 | 254170 | YES | 10826.76 | 254170 | 820475 | 10826.76 | 1085471.76 | 0
2021-04-30 | 1071.24 | 1958193.08 | 1071 | 1074645 | 820475 | 820475 | 100% | 254170 | 100% | -1546.68 | 5301.818 | 325.6502 | 4080.7882 | 297.3181 | 965.1064 | 667.7883 | 254170 | YES | 9280.08 | 254170 | 820475 | 9280.08 | 1083925.08 | 0
2021-05-01 | 1071.27 | 1959353.09 | 1071 | 1074645 | 820475 | 820475 | 100% | 254170 | 100% | 1160.01 | 2624.1321 | 362.5138 | 4146.6559 | 334.0252 | 980.6841 | 646.6589 | 254170 | YES | 10440.09 | 254170 | 820475 | 10440.09 | 1085085.09 | 0
2021-05-02 | 1071.3 | 1960513.1 | 1071 | 1074645 | 820475 | 820475 | 100% | 254170 | 100% | 1160.01 | 2604.2974 | 362.5138 | 4126.8212 | 334.0252 | 975.9932 | 641.968 | 254170 | YES | 11600.1 | 254170 | 820475 | 11600.1 | 1086245.1 | 0
2021-05-03 | 1071.49 | 1967859.83 | 1071 | 1074645 | 820475 | 820475 | 100% | 254170 | 100% | 7346.73 | 3461.1569 | 362.5138 | 11170.4007 | 334.0252 | 2641.7998 | 2307.7746 | 254170 | YES | 18946.83 | 254170 | 820475 | 18946.83 | 1093591.83 | 0
2021-05-04 | 1071.79 | 1979459.93 | 1071 | 1074645 | 820475 | 820475 | 100% | 254170 | 100% | 11600.1 | 3042.6445 | 362.5138 | 15005.2583 | 334.0252 | 3548.7436 | 3214.7184 | 254170 | YES | 30546.93 | 254170 | 820475 | 30546.93 | 1105191.93 | 0
2021-05-05 | 1072 | 1987580 | 1071 | 1074645 | 820475 | 820475 | 100% | 254170 | 100% | 8120.07 | 3244.9586 | 362.5138 | 11727.5424 | 334.0252 | 2773.5638 | 2439.5386 | 254170 | YES | 38667 | 254170 | 820475 | 38667 | 1113312 | 0
2021-05-06 | 1072.05 | 1989540.85 | 1071 | 1074645 | 820475 | 820475 | 100% | 254170 | 100% | 1960.85 | 3010.909 | 362.5138 | 5334.2728 | 334.0252 | 1261.5555 | 927.5303 | 254170 | YES | 40627.85 | 254170 | 820475 | 40627.85 | 1115272.85 | 0
2021-05-07 | 1071.87 | 1982553.29 | 1071 | 1074645 | 820475 | 820475 | 100% | 254170 | 100% | -6987.56 | 11422.8095 | 362.5138 | 4797.7633 | 334.0252 | 1134.671 | 800.6458 | 254170 | YES | 33640.29 | 254170 | 820475 | 33640.29 | 1108285.29 | 0
2021-05-08 | 1071.86 | 1982166.62 | 1071 | 1074645 | 820475 | 820475 | 100% | 254170 | 100% | -386.67 | 1479.6694 | 362.5138 | 1455.5132 | 334.0252 | 344.2289 | 10.2037 | 254170 | YES | 33253.62 | 254170 | 820475 | 33253.62 | 1107898.62 | 0
2021-05-09 | 1071.88 | 1982939.96 | 1071 | 1074645 | 820475 | 820475 | 100% | 254170 | 100% | 773.34 | 3855.8676 | 362.5138 | 4991.7214 | 334.0252 | 1180.5421 | 846.5169 | 254170 | YES | 34026.96 | 254170 | 820475 | 34026.96 | 1108671.96 | 0
2021-05-10 | 1071.97 | 1986419.99 | 1071 | 1074645 | 820475 | 820475 | 100% | 254170 | 100% | 3480.03 | 3028.7602 | 362.5138 | 6871.304 | 334.0252 | 1625.0634 | 1291.0382 | 254170 | YES | 37506.99 | 254170 | 820475 | 37506.99 | 1112151.99 | 0
2021-05-11 | 1072.01 | 1987972.17 | 1071 | 1074645 | 820475 | 820475 | 100% | 254170 | 100% | 1552.18 | 3012.8924 | 362.5138 | 4927.5863 | 334.0252 | 1165.3742 | 831.3489 | 254170 | YES | 39059.17 | 254170 | 820475 | 39059.17 | 1113704.17 | 0
2021-05-12 | 1071.97 | 1986419.99 | 1071 | 1074645 | 820475 | 820475 | 100% | 254170 | 100% | -1552.18 | 8217.5204 | 362.5138 | 7027.8542 | 334.0252 | 1662.0875 | 1328.0623 | 254170 | YES | 37506.99 | 254170 | 820475 | 37506.99 | 1112151.99 | 0
2021-05-13 | 1072.01 | 1987972.17 | 1071 | 1074645 | 820475 | 820475 | 100% | 254170 | 100% | 1552.18 | 3012.8924 | 362.5138 | 4927.5863 | 334.0252 | 1165.3742 | 831.3489 | 254170 | YES | 39059.17 | 254170 | 820475 | 39059.17 | 1113704.17 | 0
2021-05-14 | 1071.65 | 1974046.55 | 1071 | 1074645 | 820475 | 820475 | 100% | 254170 | 100% | -13925.62 | 11648.9252 | 362.5138 | -1914.181 | 334.0252 | -452.7038 | -786.729 | 253383.271 | YES | 25920.279 | 254170 | 820475 | 25133.55 | 1099778.55 | 0
2021-05-15 | 1071.42 | 1965153.14 | 1071 | 1074645 | 820475 | 820475 | 100% | 254170 | 100% | -8893.41 | 11726.2806 | 362.5138 | 3195.3844 | 334.0252 | 755.7084 | 421.6832 | 254170 | YES | 16240.14 | 254170 | 820475 | 16240.14 | 1090885.14 | 0
2021-05-16 | 1071.27 | 1959353.09 | 1071 | 1074645 | 820475 | 820475 | 100% | 254170 | 100% | -5800.05 | 9855.8674 | 362.5138 | 4418.3312 | 334.0252 | 1044.9353 | 710.9101 | 254170 | YES | 10440.09 | 254170 | 820475 | 10440.09 | 1085085.09 | 0
2021-05-17 | 1071.15 | 1954713.05 | 1071 | 1074645 | 820475 | 820475 | 100% | 254170 | 100% | -4640.04 | 8271.0741 | 362.5138 | 3993.5479 | 334.0252 | 944.4741 | 610.4489 | 254170 | YES | 5800.05 | 254170 | 820475 | 5800.05 | 1080445.05 | 0
2021-05-18 | 1071.09 | 1952393.03 | 1071 | 1074645 | 820475 | 820475 | 100% | 254170 | 100% | -2320.02 | 6134.8758 | 362.5138 | 4177.3696 | 334.0252 | 987.9479 | 653.9227 | 254170 | YES | 3480.03 | 254170 | 820475 | 3480.03 | 1078125.03 | 0
2021-05-19 | 1071.03 | 1950073.01 | 1071 | 1074645 | 820475 | 820475 | 100% | 254170 | 100% | -2320.02 | 4827.7684 | 362.5138 | 2870.2622 | 334.0252 | 678.817 | 344.7918 | 254170 | YES | 1160.01 | 254170 | 820475 | 1160.01 | 1075805.01 | 0
2021-05-20 | 1070.96 | 1947388.48 | 1071 | 1074645 | 820475 | 818950.48 | 99.81% | 254170 | 100% | -2684.53 | 5748.099 | 362.5138 | 3426.0828 | 334.0252 | 810.2686 | 476.2434 | 254170 | NO | 0 | 254170 | 818950.48 | 0 | 1073120.48 | 0
2021-05-21 | 1070.87 | 1943958.31 | 1071 | 1074645 | 820475 | 815520.31 | 99.4% | 254170 | 100% | -3430.17 | 6438.3469 | 362.5138 | 3370.6907 | 334.0252 | 797.1683 | 463.1431 | 254170 | NO | 0 | 254170 | 815520.31 | 0 | 1069690.31 | 0
2021-05-22 | 1070.89 | 1944720.57 | 1071 | 1074645 | 820475 | 816282.57 | 99.49% | 254170 | 100% | 762.26 | 2195.7024 | 362.5138 | 3320.4762 | 334.0252 | 785.2926 | 451.2674 | 254170 | NO | 0 | 254170 | 816282.57 | 0 | 1070452.57 | 0
2021-05-23 | 1070.82 | 1942052.66 | 1071 | 1074645 | 820475 | 813614.66 | 99.16% | 254170 | 100% | -2667.91 | 5180.8263 | 362.5138 | 2875.4301 | 334.0252 | 680.0392 | 346.014 | 254170 | NO | 0 | 254170 | 813614.66 | 0 | 1067784.66 | 0
2021-05-24 | 1070.62 | 1934430.06 | 1071 | 1074645 | 820475 | 805992.06 | 98.23% | 254170 | 100% | -7622.6 | 11672.7268 | 362.5138 | 4412.6406 | 334.0252 | 1043.5895 | 709.5643 | 254170 | NO | 0 | 254170 | 805992.06 | 0 | 1060162.06 | 0
2021-05-25 | 1070.56 | 1932143.28 | 1071 | 1074645 | 820475 | 803705.28 | 97.96% | 254170 | 100% | -2286.78 | 4889.256 | 362.5138 | 2964.9898 | 334.0252 | 701.2201 | 367.1949 | 254170 | NO | 0 | 254170 | 803705.28 | 0 | 1057875.28 | 0
2021-05-26 | 1070.5 | 1929856.5 | 1071 | 1074645 | 820475 | 801418.5 | 97.68% | 254170 | 100% | -2286.78 | 4899.1734 | 362.5138 | 2974.9072 | 334.0252 | 703.5655 | 369.5403 | 254170 | NO | 0 | 254170 | 801418.5 | 0 | 1055588.5 | 0
2021-05-27 | 1070.38 | 1925282.94 | 1071 | 1074645 | 820475 | 796844.94 | 97.12% | 254170 | 100% | -4573.56 | 7981.4873 | 362.5138 | 3770.4411 | 334.0252 | 891.7093 | 557.6841 | 254170 | NO | 0 | 254170 | 796844.94 | 0 | 1051014.94 | 0
2021-05-28 | 1070.34 | 1923758.42 | 1071 | 1074645 | 820475 | 795320.42 | 96.93% | 254170 | 100% | -1524.52 | 7320.9915 | 362.5138 | 6158.9853 | 334.0252 | 1456.6 | 1122.5748 | 254170 | NO | 0 | 254170 | 795320.42 | 0 | 1049490.42 | 0
2021-05-29 | 1070.28 | 1921471.64 | 1071 | 1074645 | 820475 | 793033.64 | 96.66% | 254170 | 100% | -2286.78 | 4962.6444 | 362.5138 | 3038.3783 | 334.0252 | 718.5765 | 384.5512 | 254170 | NO | 0 | 254170 | 793033.64 | 0 | 1047203.64 | 0
2021-05-30 | 1070.23 | 1919565.99 | 1071 | 1074645 | 820475 | 791127.99 | 96.42% | 254170 | 100% | -1905.65 | 4915.0411 | 362.5138 | 3371.905 | 334.0252 | 797.4555 | 463.4303 | 254170 | NO | 0 | 254170 | 791127.99 | 0 | 1045297.99 | 0
2021-05-31 | 1070.17 | 1917279.21 | 1071 | 1074645 | 820475 | 788841.21 | 96.14% | 254170 | 100% | -2286.78 | 4917.0246 | 362.5138 | 2992.7584 | 334.0252 | 707.7874 | 373.7622 | 254170 | NO | 0 | 254170 | 788841.21 | 0 | 1043011.21 | 0
2021-06-01 | 1069.94 | 1908549.52 | 1071 | 1074645 | 820475 | 780111.52 | 95.08% | 254170 | 100% | -8729.69 | 11597.3549 | 379.804 | 3247.4689 | 351.0239 | 768.0264 | 417.0026 | 254170 | NO | 0 | 254170 | 780111.52 | 0 | 1034281.52 | 0
2021-06-02 | 1069.96 | 1909299.68 | 1071 | 1074645 | 820475 | 780861.68 | 95.17% | 254170 | 100% | 750.16 | 1291.2396 | 379.804 | 2421.2036 | 351.0239 | 572.6147 | 221.5908 | 254170 | NO | 0 | 254170 | 780861.68 | 0 | 1035031.68 | 0
2021-06-03 | 1069.89 | 1906674.12 | 1071 | 1074645 | 820475 | 778236.12 | 94.85% | 254170 | 100% | -2625.56 | 5333.5535 | 379.804 | 3087.7975 | 351.0239 | 730.2641 | 379.2403 | 254170 | NO | 0 | 254170 | 778236.12 | 0 | 1032406.12 | 0
2021-06-04 | 1069.63 | 1896922.04 | 1071 | 1074645 | 820475 | 768484.04 | 93.66% | 254170 | 100% | -9752.08 | 12474.0491 | 379.804 | 3101.7731 | 351.0239 | 733.5693 | 382.5455 | 254170 | NO | 0 | 254170 | 768484.04 | 0 | 1022654.04 | 0
2021-06-05 | 1069.59 | 1895421.72 | 1071 | 1074645 | 820475 | 766983.72 | 93.48% | 254170 | 100% | -1500.32 | 4926.942 | 379.804 | 3806.426 | 351.0239 | 900.2197 | 549.1959 | 254170 | NO | 0 | 254170 | 766983.72 | 0 | 1021153.72 | 0
2021-06-06 | 1069.52 | 1892796.16 | 1071 | 1074645 | 820475 | 764358.16 | 93.16% | 254170 | 100% | -2625.56 | 4932.8924 | 379.804 | 2687.1364 | 351.0239 | 635.5078 | 284.4839 | 254170 | NO | 0 | 254170 | 764358.16 | 0 | 1018528.16 | 0
2021-06-07 | 1069.45 | 1890170.6 | 1071 | 1074645 | 820475 | 761732.6 | 92.84% | 254170 | 100% | -2625.56 | 6682.3138 | 379.804 | 4436.5578 | 351.0239 | 1049.2459 | 698.2221 | 254170 | NO | 0 | 254170 | 761732.6 | 0 | 1015902.6 | 0
2021-06-08 | 1069.43 | 1889420.44 | 1071 | 1074645 | 820475 | 760982.44 | 92.75% | 254170 | 100% | -750.16 | 6241.9832 | 379.804 | 5871.6272 | 351.0239 | 1388.6398 | 1037.616 | 254170 | NO | 0 | 254170 | 760982.44 | 0 | 1015152.44 | 0
2021-06-09 | 1069.38 | 1887545.04 | 1071 | 1074645 | 820475 | 759107.04 | 92.52% | 254170 | 100% | -1875.4 | 5420.8262 | 379.804 | 3925.2302 | 351.0239 | 928.317 | 577.2931 | 254170 | NO | 0 | 254170 | 759107.04 | 0 | 1013277.04 | 0
2021-06-10 | 1069.41 | 1888670.28 | 1071 | 1074645 | 820475 | 760232.28 | 92.66% | 254170 | 100% | 1125.24 | 4079.9998 | 379.804 | 5585.0438 | 351.0239 | 1320.8629 | 969.839 | 254170 | NO | 0 | 254170 | 760232.28 | 0 | 1014402.28 | 0
2021-06-11 | 1069.42 | 1889045.36 | 1071 | 1074645 | 820475 | 760607.36 | 92.7% | 254170 | 100% | 375.08 | 3165.6197 | 379.804 | 3920.5037 | 351.0239 | 927.1991 | 576.1753 | 254170 | NO | 0 | 254170 | 760607.36 | 0 | 1014777.36 | 0
2021-06-12 | 1069.43 | 1889420.44 | 1071 | 1074645 | 820475 | 760982.44 | 92.75% | 254170 | 100% | 375.08 | 2175.8677 | 379.804 | 2930.7517 | 351.0239 | 693.1228 | 342.0989 | 254170 | NO | 0 | 254170 | 760982.44 | 0 | 1015152.44 | 0
2021-06-13 | 1069.44 | 1889795.52 | 1071 | 1074645 | 820475 | 761357.52 | 92.79% | 254170 | 100% | 375.08 | 2205.6198 | 379.804 | 2960.5037 | 351.0239 | 700.1591 | 349.1353 | 254170 | NO | 0 | 254170 | 761357.52 | 0 | 1015527.52 | 0
2021-06-14 | 1069.41 | 1888670.28 | 1071 | 1074645 | 820475 | 760232.28 | 92.66% | 254170 | 100% | -1125.24 | 4107.7684 | 379.804 | 3362.3324 | 351.0239 | 795.1916 | 444.1678 | 254170 | NO | 0 | 254170 | 760232.28 | 0 | 1014402.28 | 0
2021-06-15 | 1069.34 | 1886044.72 | 1071 | 1074645 | 820475 | 757606.72 | 92.34% | 254170 | 100% | -2625.56 | 4464.7932 | 379.804 | 2219.0372 | 351.0239 | 524.8023 | 173.7785 | 254170 | NO | 0 | 254170 | 757606.72 | 0 | 1011776.72 | 0
2021-06-16 | 1069.31 | 1884919.48 | 1071 | 1074645 | 820475 | 756481.48 | 92.2% | 254170 | 100% | -1125.24 | 3129.9172 | 379.804 | 2384.4812 | 351.0239 | 563.9298 | 212.906 | 254170 | NO | 0 | 254170 | 756481.48 | 0 | 1010651.48 | 0
2021-06-17 | 1069.26 | 1883044.08 | 1071 | 1074645 | 820475 | 754606.08 | 91.97% | 254170 | 100% | -1875.4 | 3149.7519 | 379.804 | 1654.1559 | 351.0239 | 391.2079 | 40.184 | 254170 | NO | 0 | 254170 | 754606.08 | 0 | 1008776.08 | 0
2021-06-18 | 1069.25 | 1882669 | 1071 | 1074645 | 820475 | 754231 | 91.93% | 254170 | 100% | -375.08 | 2221.4875 | 379.804 | 2226.2115 | 351.0239 | 526.499 | 175.4752 | 254170 | NO | 0 | 254170 | 754231 | 0 | 1008401 | 0
2021-06-19 | 1069.46 | 1890545.68 | 1071 | 1074645 | 820475 | 762107.68 | 92.89% | 254170 | 100% | 7876.68 | 1320.9917 | 379.804 | 9577.4757 | 351.0239 | 2265.073 | 1914.0491 | 254170 | NO | 0 | 254170 | 762107.68 | 0 | 1016277.68 | 0
2021-06-20 | 1069.59 | 1895421.72 | 1071 | 1074645 | 820475 | 766983.72 | 93.48% | 254170 | 100% | 4876.04 | 1313.0578 | 379.804 | 6568.9018 | 351.0239 | 1553.5453 | 1202.5214 | 254170 | NO | 0 | 254170 | 766983.72 | 0 | 1021153.72 | 0
2021-06-21 | 1069.71 | 1899922.68 | 1071 | 1074645 | 820475 | 771484.68 | 94.03% | 254170 | 100% | 4500.96 | 1313.0578 | 379.804 | 6193.8218 | 351.0239 | 1464.8389 | 1113.815 | 254170 | NO | 0 | 254170 | 771484.68 | 0 | 1025654.68 | 0
2021-06-22 | 1069.77 | 1902173.16 | 1071 | 1074645 | 820475 | 773735.16 | 94.3% | 254170 | 100% | 2250.48 | 2282.9751 | 379.804 | 4913.2591 | 351.0239 | 1161.9858 | 810.9619 | 254170 | NO | 0 | 254170 | 773735.16 | 0 | 1027905.16 | 0
2021-06-23 | 1069.79 | 1902923.32 | 1071 | 1074645 | 820475 | 774485.32 | 94.39% | 254170 | 100% | 750.16 | 2201.6528 | 379.804 | 3331.6168 | 351.0239 | 787.9274 | 436.9035 | 254170 | NO | 0 | 254170 | 774485.32 | 0 | 1028655.32 | 0
2021-06-24 | 1069.78 | 1902548.24 | 1071 | 1074645 | 820475 | 774110.24 | 94.35% | 254170 | 100% | -375.08 | 2211.5702 | 379.804 | 2216.2942 | 351.0239 | 524.1536 | 173.1297 | 254170 | NO | 0 | 254170 | 774110.24 | 0 | 1028280.24 | 0
2021-06-25 | 1069.76 | 1901798.08 | 1071 | 1074645 | 820475 | 773360.08 | 94.26% | 254170 | 100% | -750.16 | 2630.0825 | 379.804 | 2259.7265 | 351.0239 | 534.4253 | 183.4015 | 254170 | NO | 0 | 254170 | 773360.08 | 0 | 1027530.08 | 0
2021-06-26 | 1069.75 | 1901423 | 1071 | 1074645 | 820475 | 772985 | 94.21% | 254170 | 100% | -375.08 | 2211.5702 | 379.804 | 2216.2942 | 351.0239 | 524.1536 | 173.1297 | 254170 | NO | 0 | 254170 | 772985 | 0 | 1027155 | 0
2021-06-27 | 1069.79 | 1902923.32 | 1071 | 1074645 | 820475 | 774485.32 | 94.39% | 254170 | 100% | 1500.32 | 2211.5702 | 379.804 | 4091.6942 | 351.0239 | 967.6857 | 616.6618 | 254170 | NO | 0 | 254170 | 774485.32 | 0 | 1028655.32 | 0
2021-06-28 | 1069.79 | 1902923.32 | 1071 | 1074645 | 820475 | 774485.32 | 94.39% | 254170 | 100% | 0 | 2211.5702 | 379.804 | 2591.3742 | 351.0239 | 612.86 | 261.8361 | 254170 | NO | 0 | 254170 | 774485.32 | 0 | 1028655.32 | 0
2021-06-29 | 1069.8 | 1903298.4 | 1071 | 1074645 | 820475 | 774860.4 | 94.44% | 254170 | 100% | 375.08 | 2211.5702 | 379.804 | 2966.4542 | 351.0239 | 701.5664 | 350.5426 | 254170 | NO | 0 | 254170 | 774860.4 | 0 | 1029030.4 | 0
2021-06-30 | 1069.8 | 1903298.4 | 1071 | 1074645 | 820475 | 774860.4 | 94.44% | 254170 | 100% | 0 | 2213.5536 | 379.804 | 2593.3576 | 351.0239 | 613.3291 | 262.3052 | 254170 | NO | 0 | 254170 | 774860.4 | 0 | 1029030.4 | 0
2021-07-01 | 1069.8 | 1903298.4 | 1071 | 1074645 | 820475 | 774860.4 | 94.44% | 254170 | 100% | 0 | 2215.5371 | 382.7145 | 2598.2516 | 353.8779 | 614.4865 | 260.6086 | 254170 | NO | 0 | 254170 | 774860.4 | 0 | 1029030.4 | 0
2021-07-02 | 1069.83 | 1904423.64 | 1071 | 1074645 | 820475 | 775985.64 | 94.58% | 254170 | 100% | 1125.24 | 2221.4875 | 382.7145 | 3729.442 | 353.8779 | 882.013 | 528.1351 | 254170 | NO | 0 | 254170 | 775985.64 | 0 | 1030155.64 | 0
2021-07-03 | 1069.87 | 1905923.96 | 1071 | 1074645 | 820475 | 777485.96 | 94.76% | 254170 | 100% | 1500.32 | 1761.3222 | 382.7145 | 3644.3567 | 353.8779 | 861.8904 | 508.0124 | 254170 | NO | 0 | 254170 | 777485.96 | 0 | 1031655.96 | 0
2021-07-04 | 1069.85 | 1905173.8 | 1071 | 1074645 | 820475 | 776755.3352 | 94.67% | 254150.4648 | 99.99% | -750.16 | 1781.157 | 382.7145 | 1413.7115 | 353.8779 | 334.3428 | -19.5352 | 254150.4648 | NO | 0 | 254150.4648 | 776755.3352 | 0 | 1030905.8 | 0
2021-07-05 | 1069.85 | 1905173.8 | 1071 | 1074645 | 820475 | 776735.8 | 94.67% | 254170 | 100% | 0 | 2221.4875 | 382.7145 | 2604.202 | 353.8779 | 615.8938 | 262.0158 | 254170 | NO | 0 | 254170 | 776735.8 | 0 | 1030905.8 | 0
2021-07-06 | 1069.81 | 1903673.48 | 1071 | 1074645 | 820475 | 775330.1662 | 94.5% | 254075.3138 | 99.96% | -1500.32 | 2213.5536 | 382.7145 | 1095.9481 | 353.8779 | 259.1917 | -94.6862 | 254075.3138 | NO | 0 | 254075.3138 | 775330.1662 | 0 | 1029405.48 | 0
2021-07-07 | 1069.85 | 1905173.8 | 1071 | 1074645 | 820475 | 776735.8 | 94.67% | 254170 | 100% | 1500.32 | 2221.4875 | 382.7145 | 4104.522 | 353.8779 | 970.7195 | 616.8415 | 254170 | NO | 0 | 254170 | 776735.8 | 0 | 1030905.8 | 0
2021-07-08 | 1069.83 | 1904423.64 | 1071 | 1074645 | 820475 | 775985.64 | 94.58% | 254170 | 100% | -750.16 | 2201.6528 | 382.7145 | 1834.2073 | 353.8779 | 433.79 | 79.9121 | 254170 | NO | 0 | 254170 | 775985.64 | 0 | 1030155.64 | 0
2021-07-09 | 1069.87 | 1905923.96 | 1071 | 1074645 | 820475 | 777485.96 | 94.76% | 254170 | 100% | 1500.32 | 2203.6363 | 382.7145 | 4086.6708 | 353.8779 | 966.4976 | 612.6197 | 254170 | NO | 0 | 254170 | 777485.96 | 0 | 1031655.96 | 0
2021-07-10 | 1069.92 | 1907799.36 | 1071 | 1074645 | 820475 | 779361.36 | 94.99% | 254170 | 100% | 1875.4 | 1854.5454 | 382.7145 | 4112.6599 | 353.8779 | 972.6441 | 618.7661 | 254170 | NO | 0 | 254170 | 779361.36 | 0 | 1033531.36 | 0
2021-07-11 | 1069.98 | 1910049.84 | 1071 | 1074645 | 820475 | 781611.84 | 95.26% | 254170 | 100% | 2250.48 | 1882.314 | 382.7145 | 4515.5085 | 353.8779 | 1067.9178 | 714.0398 | 254170 | NO | 0 | 254170 | 781611.84 | 0 | 1035781.84 | 0
2021-07-12 | 1070 | 1910800 | 1071 | 1074645 | 820475 | 782362 | 95.35% | 254170 | 100% | 750.16 | 2245.2892 | 382.7145 | 3378.1637 | 353.8779 | 798.9357 | 445.0578 | 254170 | NO | 0 | 254170 | 782362 | 0 | 1036532 | 0
2021-07-13 | 1070.02 | 1911562.26 | 1071 | 1074645 | 820475 | 783124.26 | 95.45% | 254170 | 100% | 762.26 | 2227.4379 | 382.7145 | 3372.4124 | 353.8779 | 797.5755 | 443.6976 | 254170 | NO | 0 | 254170 | 783124.26 | 0 | 1037294.26 | 0
2021-07-14 | 1070.04 | 1912324.52 | 1071 | 1074645 | 820475 | 783886.52 | 95.54% | 254170 | 100% | 762.26 | 2197.6859 | 382.7145 | 3342.6604 | 353.8779 | 790.5392 | 436.6612 | 254170 | NO | 0 | 254170 | 783886.52 | 0 | 1038056.52 | 0
2021-07-15 | 1070.05 | 1912705.65 | 1071 | 1074645 | 820475 | 784267.65 | 95.59% | 254170 | 100% | 381.13 | 2207.6032 | 382.7145 | 2971.4477 | 353.8779 | 702.7474 | 348.8695 | 254170 | NO | 0 | 254170 | 784267.65 | 0 | 1038437.65 | 0
2021-07-16 | 1070.06 | 1913086.78 | 1071 | 1074645 | 820475 | 784648.78 | 95.63% | 254170 | 100% | 381.13 | 2217.5206 | 382.7145 | 2981.3651 | 353.8779 | 705.0928 | 351.2149 | 254170 | NO | 0 | 254170 | 784648.78 | 0 | 1038818.78 | 0
2021-07-17 | 1070.09 | 1914230.17 | 1071 | 1074645 | 820475 | 785792.17 | 95.77% | 254170 | 100% | 1143.39 | 1842.6446 | 382.7145 | 3368.7491 | 353.8779 | 796.7092 | 442.8312 | 254170 | NO | 0 | 254170 | 785792.17 | 0 | 1039962.17 | 0
2021-07-18 | 1070.16 | 1916898.08 | 1071 | 1074645 | 820475 | 788460.08 | 96.1% | 254170 | 100% | 2667.91 | 1866.4462 | 382.7145 | 4917.0707 | 353.8779 | 1162.8872 | 809.0093 | 254170 | NO | 0 | 254170 | 788460.08 | 0 | 1042630.08 | 0
2021-07-19 | 1070.37 | 1924901.81 | 1071 | 1074645 | 820475 | 796463.81 | 97.07% | 254170 | 100% | 8003.73 | 2300.8264 | 382.7145 | 10687.2709 | 353.8779 | 2527.5396 | 2173.6616 | 254170 | NO | 0 | 254170 | 796463.81 | 0 | 1050633.81 | 0
2021-07-20 | 1071.34 | 1962059.78 | 1071 | 1074645 | 820475 | 820475 | 100% | 254170 | 100% | 37157.97 | 2179.8346 | 382.7145 | 39720.5191 | 353.8779 | 9393.9028 | 9040.0248 | 254170 | YES | 13146.78 | 254170 | 820475 | 13146.78 | 1087791.78 | 0
2021-07-21 | 1071.46 | 1966699.82 | 1071 | 1074645 | 820475 | 820475 | 100% | 254170 | 100% | 4640.04 | 3962.9751 | 382.7145 | 8985.7296 | 353.8779 | 2125.125 | 1771.2471 | 254170 | YES | 17786.82 | 254170 | 820475 | 17786.82 | 1092431.82 | 0
2021-07-22 | 1071.38 | 1963606.46 | 1071 | 1074645 | 820475 | 820475 | 100% | 254170 | 100% | -3093.36 | 8223.4708 | 382.7145 | 5512.8253 | 353.8779 | 1303.7832 | 949.9052 | 254170 | YES | 14693.46 | 254170 | 820475 | 14693.46 | 1089338.46 | 0
2021-07-23 | 1071.27 | 1959353.09 | 1071 | 1074645 | 820475 | 820475 | 100% | 254170 | 100% | -4253.37 | 8279.008 | 382.7145 | 4408.3525 | 353.8779 | 1042.5754 | 688.6974 | 254170 | YES | 10440.09 | 254170 | 820475 | 10440.09 | 1085085.09 | 0
2021-07-24 | 1071.24 | 1958193.08 | 1071 | 1074645 | 820475 | 820475 | 100% | 254170 | 100% | -1160.01 | 4839.6692 | 382.7145 | 4062.3737 | 353.8779 | 960.7514 | 606.8735 | 254170 | YES | 9280.08 | 254170 | 820475 | 9280.08 | 1083925.08 | 0
2021-07-25 | 1071.22 | 1957419.74 | 1071 | 1074645 | 820475 | 820475 | 100% | 254170 | 100% | -773.34 | 4835.7023 | 382.7145 | 4445.0768 | 353.8779 | 1051.2607 | 697.3827 | 254170 | YES | 8506.74 | 254170 | 820475 | 8506.74 | 1083151.74 | 0
2021-07-26 | 1071.17 | 1955486.39 | 1071 | 1074645 | 820475 | 820475 | 100% | 254170 | 100% | -1933.35 | 5898.8428 | 382.7145 | 4348.2073 | 353.8779 | 1028.351 | 674.4731 | 254170 | YES | 6573.39 | 254170 | 820475 | 6573.39 | 1081218.39 | 0
2021-07-27 | 1071.13 | 1953939.71 | 1071 | 1074645 | 820475 | 820475 | 100% | 254170 | 100% | -1546.68 | 4857.5205 | 382.7145 | 3693.555 | 353.8779 | 873.5258 | 519.6478 | 254170 | YES | 5026.71 | 254170 | 820475 | 5026.71 | 1079671.71 | 0
2021-07-28 | 1071.05 | 1950846.35 | 1071 | 1074645 | 820475 | 820475 | 100% | 254170 | 100% | -3093.36 | 5742.1485 | 382.7145 | 3031.503 | 353.8779 | 716.9505 | 363.0725 | 254170 | YES | 1933.35 | 254170 | 820475 | 1933.35 | 1076578.35 | 0
2021-07-29 | 1070.97 | 1947769.61 | 1071 | 1074645 | 820475 | 819331.61 | 99.86% | 254170 | 100% | -3076.74 | 5281.9833 | 382.7145 | 2587.9578 | 353.8779 | 612.052 | 258.1741 | 254170 | NO | 0 | 254170 | 819331.61 | 0 | 1073501.61 | 0
2021-07-30 | 1070.95 | 1947007.35 | 1071 | 1074645 | 820475 | 818569.35 | 99.77% | 254170 | 100% | -762.26 | 3108.0991 | 382.7145 | 2728.5536 | 353.8779 | 645.3029 | 291.425 | 254170 | NO | 0 | 254170 | 818569.35 | 0 | 1072739.35 | 0
2021-07-31 | 1070.93 | 1946245.09 | 1071 | 1074645 | 820475 | 817807.09 | 99.67% | 254170 | 100% | -762.26 | 2528.9255 | 382.7145 | 2149.38 | 353.8779 | 508.3284 | 154.4504 | 254170 | NO | 0 | 254170 | 817807.09 | 0 | 1071977.09 | 0
2021-08-01 | 1070.95 | 1947007.35 | 1071 | 1074645 | 820475 | 818569.35 | 99.77% | 254170 | 100% | 762.26 | 1299.1735 | 363.1249 | 2424.5584 | 334.55 | 573.4081 | 238.8581 | 254170 | NO | 0 | 254170 | 818569.35 | 0 | 1072739.35 | 0
2021-08-02 | 1070.92 | 1945863.96 | 1071 | 1074645 | 820475 | 817425.96 | 99.63% | 254170 | 100% | -1143.39 | 2582.4792 | 363.1249 | 1802.2142 | 334.55 | 426.2236 | 91.6737 | 254170 | NO | 0 | 254170 | 817425.96 | 0 | 1071595.96 | 0
2021-08-03 | 1070.94 | 1946626.22 | 1071 | 1074645 | 820475 | 818188.22 | 99.72% | 254170 | 100% | 762.26 | 2645.9503 | 363.1249 | 3771.3352 | 334.55 | 891.9208 | 557.3708 | 254170 | NO | 0 | 254170 | 818188.22 | 0 | 1072358.22 | 0
2021-08-04 | 1070.94 | 1946626.22 | 1071 | 1074645 | 820475 | 818188.22 | 99.72% | 254170 | 100% | 0 | 2074.7107 | 363.1249 | 2437.8356 | 334.55 | 576.5481 | 241.9981 | 254170 | NO | 0 | 254170 | 818188.22 | 0 | 1072358.22 | 0
2021-08-05 | 1071 | 1948913 | 1071 | 1074645 | 820475 | 820475 | 100% | 254170 | 100% | 2286.78 | 1299.1735 | 363.1249 | 3949.0784 | 334.55 | 933.957 | 599.4071 | 254170 | YES | 0 | 254170 | 820475 | 0 | 1074645 | 0
2021-08-06 | 1070.97 | 1947769.61 | 1071 | 1074645 | 820475 | 819331.61 | 99.86% | 254170 | 100% | -1143.39 | 3000.9916 | 363.1249 | 2220.7265 | 334.55 | 525.2018 | 190.6518 | 254170 | NO | 0 | 254170 | 819331.61 | 0 | 1073501.61 | 0
2021-08-07 | 1070.97 | 1947769.61 | 1071 | 1074645 | 820475 | 819331.61 | 99.86% | 254170 | 100% | 0 | 2570.5784 | 363.1249 | 2933.7033 | 334.55 | 693.8208 | 359.2708 | 254170 | NO | 0 | 254170 | 819331.61 | 0 | 1073501.61 | 0
2021-08-08 | 1070.89 | 1944720.57 | 1071 | 1074645 | 820475 | 816684.7389 | 99.54% | 253767.8311 | 99.84% | -3049.04 | 2399.9999 | 363.1249 | -285.9152 | 334.55 | -67.6189 | -402.1689 | 253767.8311 | NO | 0 | 253767.8311 | 816684.7389 | 0 | 1070452.57 | 0
2021-08-09 | 1070.87 | 1943958.31 | 1071 | 1074645 | 820475 | 815619.1735 | 99.41% | 254071.1365 | 99.96% | -762.26 | 3096.1982 | 363.1249 | 2697.0632 | 334.55 | 637.8554 | 303.3054 | 254071.1365 | NO | 0 | 254071.1365 | 815619.1735 | 0 | 1069690.31 | 0
2021-08-10 | 1070.82 | 1942052.66 | 1071 | 1074645 | 820475 | 813614.66 | 99.16% | 254170 | 100% | -1905.65 | 4010.5784 | 363.1249 | 2468.0533 | 334.55 | 583.6946 | 249.1446 | 254170 | NO | 0 | 254170 | 813614.66 | 0 | 1067784.66 | 0
2021-08-11 | 1070.79 | 1940909.27 | 1071 | 1074645 | 820475 | 812471.27 | 99.02% | 254170 | 100% | -1143.39 | 4002.6445 | 363.1249 | 3222.3794 | 334.55 | 762.0927 | 427.5427 | 254170 | NO | 0 | 254170 | 812471.27 | 0 | 1066641.27 | 0
2021-08-12 | 1070.72 | 1938241.36 | 1071 | 1074645 | 820475 | 809803.36 | 98.7% | 254170 | 100% | -2667.91 | 3980.8263 | 363.1249 | 1676.0412 | 334.55 | 396.3837 | 61.8338 | 254170 | NO | 0 | 254170 | 809803.36 | 0 | 1063973.36 | 0
2021-08-13 | 1070.65 | 1935573.45 | 1071 | 1074645 | 820475 | 807135.45 | 98.37% | 254170 | 100% | -2667.91 | 4881.3221 | 363.1249 | 2576.5371 | 334.55 | 609.351 | 274.801 | 254170 | NO | 0 | 254170 | 807135.45 | 0 | 1061305.45 | 0
2021-08-14 | 1070.64 | 1935192.32 | 1071 | 1074645 | 820475 | 806754.32 | 98.33% | 254170 | 100% | -381.13 | 2209.5867 | 363.1249 | 2191.5816 | 334.55 | 518.3091 | 183.7591 | 254170 | NO | 0 | 254170 | 806754.32 | 0 | 1060924.32 | 0
2021-08-15 | 1070.63 | 1934811.19 | 1071 | 1074645 | 820475 | 806373.19 | 98.28% | 254170 | 100% | -381.13 | 2211.5702 | 363.1249 | 2193.5651 | 334.55 | 518.7781 | 184.2281 | 254170 | NO | 0 | 254170 | 806373.19 | 0 | 1060543.19 | 0
2021-08-16 | 1070.65 | 1935573.45 | 1071 | 1074645 | 820475 | 807135.45 | 98.37% | 254170 | 100% | 762.26 | 2572.5619 | 363.1249 | 3697.9468 | 334.55 | 874.5644 | 540.0144 | 254170 | NO | 0 | 254170 | 807135.45 | 0 | 1061305.45 | 0
2021-08-17 | 1071.77 | 1978686.59 | 1071 | 1074645 | 820475 | 820475 | 100% | 254170 | 100% | 43113.14 | 2148.0991 | 363.1249 | 45624.364 | 334.55 | 10790.1621 | 10455.6121 | 254170 | YES | 29773.59 | 254170 | 820475 | 29773.59 | 1104418.59 | 0
2021-08-18 | 1072.29 | 1998952.93 | 1071 | 1074645 | 820475 | 820475 | 100% | 254170 | 100% | 20266.34 | 2165.9503 | 363.1249 | 22795.4153 | 334.55 | 5391.1157 | 5056.5657 | 254170 | YES | 50039.93 | 254170 | 820475 | 50039.93 | 1124684.93 | 0
2021-08-19 | 1072.44 | 2004835.48 | 1071 | 1074645 | 820475 | 820475 | 100% | 254170 | 100% | 5882.55 | 3994.7106 | 363.1249 | 10240.3855 | 334.55 | 2421.8512 | 2087.3012 | 254170 | YES | 55922.48 | 254170 | 820475 | 55922.48 | 1130567.48 | 0
2021-08-20 | 1072.51 | 2007580.67 | 1071 | 1074645 | 820475 | 820475 | 100% | 254170 | 100% | 2745.19 | 4807.9337 | 363.1249 | 7916.2486 | 334.55 | 1872.1928 | 1537.6428 | 254170 | YES | 58667.67 | 254170 | 820475 | 58667.67 | 1133312.67 | 0
2021-08-21 | 1072.51 | 2007580.67 | 1071 | 1074645 | 820475 | 820475 | 100% | 254170 | 100% | 0 | 4807.9337 | 363.1249 | 5171.0586 | 334.55 | 1222.9554 | 888.4054 | 254170 | YES | 58667.67 | 254170 | 820475 | 58667.67 | 1133312.67 | 0
2021-08-22 | 1072.59 | 2010718.03 | 1071 | 1074645 | 820475 | 820475 | 100% | 254170 | 100% | 3137.36 | 4799.9998 | 363.1249 | 8300.4847 | 334.55 | 1963.0646 | 1628.5146 | 254170 | YES | 61805.03 | 254170 | 820475 | 61805.03 | 1136450.03 | 0
2021-08-23 | 1072.5 | 2007188.5 | 1071 | 1074645 | 820475 | 820475 | 100% | 254170 | 100% | -3529.53 | 7830.7435 | 363.1249 | 4664.3384 | 334.55 | 1103.116 | 768.566 | 254170 | YES | 58275.5 | 254170 | 820475 | 58275.5 | 1132920.5 | 0
2021-08-24 | 1072.34 | 2000913.78 | 1071 | 1074645 | 820475 | 820475 | 100% | 254170 | 100% | -6274.72 | 3034.7106 | 363.1249 | -2876.8845 | 334.55 | -680.3832 | -1014.9332 | 253155.0668 | YES | 53015.7132 | 254170 | 820475 | 52000.78 | 1126645.78 | 0
2021-08-25 | 1072.15 | 1993462.55 | 1071 | 1074645 | 820475 | 820475 | 100% | 254170 | 100% | -7451.23 | 11127.2723 | 363.1249 | 4039.1672 | 334.55 | 955.263 | 620.7131 | 254170 | YES | 44549.55 | 254170 | 820475 | 44549.55 | 1119194.55 | 0
2021-08-26 | 1071.95 | 1985646.65 | 1071 | 1074645 | 820475 | 820475 | 100% | 254170 | 100% | -7815.9 | 10260.4955 | 363.1249 | 2807.7204 | 334.55 | 664.0259 | 329.4759 | 254170 | YES | 36733.65 | 254170 | 820475 | 36733.65 | 1111378.65 | 0
2021-08-27 | 1071.76 | 1978299.92 | 1071 | 1074645 | 820475 | 820475 | 100% | 254170 | 100% | -7346.73 | 10171.2393 | 363.1249 | 3187.6342 | 334.55 | 753.8755 | 419.3255 | 254170 | YES | 29386.92 | 254170 | 820475 | 29386.92 | 1104031.92 | 0
2021-08-28 | 1071.63 | 1973273.21 | 1071 | 1074645 | 820475 | 820475 | 100% | 254170 | 100% | -5026.71 | 8181.8179 | 363.1249 | 3518.2328 | 334.55 | 832.0621 | 497.5121 | 254170 | YES | 24360.21 | 254170 | 820475 | 24360.21 | 1099005.21 | 0
2021-08-29 | 1071.49 | 1967859.83 | 1071 | 1074645 | 820475 | 820475 | 100% | 254170 | 100% | -5413.38 | 8207.603 | 363.1249 | 3157.3479 | 334.55 | 746.7128 | 412.1628 | 254170 | YES | 18946.83 | 254170 | 820475 | 18946.83 | 1093591.83 | 0
2021-08-30 | 1071.35 | 1962446.45 | 1071 | 1074645 | 820475 | 820475 | 100% | 254170 | 100% | -5413.38 | 7457.851 | 363.1249 | 2407.5959 | 334.55 | 569.3964 | 234.8464 | 254170 | YES | 13533.45 | 254170 | 820475 | 13533.45 | 1088178.45 | 0
2021-08-31 | 1071.56 | 1970566.52 | 1071 | 1074645 | 820475 | 820475 | 100% | 254170 | 100% | 8120.07 | 2179.8346 | 363.1249 | 10663.0295 | 334.55 | 2521.8065 | 2187.2565 | 254170 | YES | 21653.52 | 254170 | 820475 | 21653.52 | 1096298.52 | 0
2021-09-01 | 1071.8 | 1979846.6 | 1071 | 1074645 | 820475 | 820475 | 100% | 254170 | 100% | 9280.08 | 5311.7353 | 344.4366 | 14936.2519 | 315.9586 | 3532.4236 | 3216.465 | 254170 | YES | 30933.6 | 254170 | 820475 | 30933.6 | 1105578.6 | 0
2021-09-02 | 1071.73 | 1977139.91 | 1071 | 1074645 | 820475 | 820475 | 100% | 254170 | 100% | -2706.69 | 8124.2972 | 344.4366 | 5762.0438 | 315.9586 | 1362.7234 | 1046.7648 | 254170 | YES | 28226.91 | 254170 | 820475 | 28226.91 | 1102871.91 | 0
2021-09-03 | 1071.77 | 1978686.59 | 1071 | 1074645 | 820475 | 820475 | 100% | 254170 | 100% | 1546.68 | 2154.0495 | 344.4366 | 4045.1661 | 315.9586 | 956.6818 | 640.7232 | 254170 | YES | 29773.59 | 254170 | 820475 | 29773.59 | 1104418.59 | 0
2021-09-04 | 1071.81 | 1980233.27 | 1071 | 1074645 | 820475 | 820475 | 100% | 254170 | 100% | 1546.68 | 2138.1817 | 344.4366 | 4029.2983 | 315.9586 | 952.929 | 636.9704 | 254170 | YES | 31320.27 | 254170 | 820475 | 31320.27 | 1105965.27 | 0
2021-09-05 | 1071.83 | 1981006.61 | 1071 | 1074645 | 820475 | 820475 | 100% | 254170 | 100% | 773.34 | 2217.5206 | 344.4366 | 3335.2971 | 315.9586 | 788.7978 | 472.8392 | 254170 | YES | 32093.61 | 254170 | 820475 | 32093.61 | 1106738.61 | 0
2021-09-06 | 1071.81 | 1980233.27 | 1071 | 1074645 | 820475 | 820475 | 100% | 254170 | 100% | -773.34 | 4827.7684 | 344.4366 | 4398.865 | 315.9586 | 1040.3316 | 724.373 | 254170 | YES | 31320.27 | 254170 | 820475 | 31320.27 | 1105965.27 | 0
2021-09-07 | 1071.76 | 1978299.92 | 1071 | 1074645 | 820475 | 820475 | 100% | 254170 | 100% | -1933.35 | 6721.9832 | 344.4366 | 5133.0698 | 315.9586 | 1213.971 | 898.0124 | 254170 | YES | 29386.92 | 254170 | 820475 | 29386.92 | 1104031.92 | 0
2021-09-08 | 1071.85 | 1981779.95 | 1071 | 1074645 | 820475 | 820475 | 100% | 254170 | 100% | 3480.03 | 1293.2231 | 344.4366 | 5117.6897 | 315.9586 | 1210.3336 | 894.375 | 254170 | YES | 32866.95 | 254170 | 820475 | 32866.95 | 1107511.95 | 0
2021-09-09 | 1071.8 | 1979846.6 | 1071 | 1074645 | 820475 | 820475 | 100% | 254170 | 100% | -1933.35 | 4349.7519 | 344.4366 | 2760.8385 | 315.9586 | 652.9383 | 336.9797 | 254170 | YES | 30933.6 | 254170 | 820475 | 30933.6 | 1105578.6 | 0
2021-09-10 | 1071.7 | 1975979.9 | 1071 | 1074645 | 820475 | 820475 | 100% | 254170 | 100% | -3866.7 | 6547.4378 | 344.4366 | 3025.1743 | 315.9586 | 715.4537 | 399.4951 | 254170 | YES | 27066.9 | 254170 | 820475 | 27066.9 | 1101711.9 | 0
2021-09-11 | 1071.71 | 1976366.57 | 1071 | 1074645 | 820475 | 820475 | 100% | 254170 | 100% | 386.67 | 2152.066 | 344.4366 | 2883.1726 | 315.9586 | 681.8703 | 365.9117 | 254170 | YES | 27453.57 | 254170 | 820475 | 27453.57 | 1102098.57 | 0
2021-09-12 | 1071.72 | 1976753.24 | 1071 | 1074645 | 820475 | 820475 | 100% | 254170 | 100% | 386.67 | 2191.7355 | 344.4366 | 2922.842 | 315.9586 | 691.2521 | 375.2935 | 254170 | YES | 27840.24 | 254170 | 820475 | 27840.24 | 1102485.24 | 0
2021-09-13 | 1071.65 | 1974046.55 | 1071 | 1074645 | 820475 | 820475 | 100% | 254170 | 100% | -2706.69 | 4766.2808 | 344.4366 | 2404.0274 | 315.9586 | 568.5525 | 252.5939 | 254170 | YES | 25133.55 | 254170 | 820475 | 25133.55 | 1099778.55 | 0
2021-09-14 | 1071.56 | 1970566.52 | 1071 | 1074645 | 820475 | 820475 | 100% | 254170 | 100% | -3480.03 | 4784.1321 | 344.4366 | 1648.5386 | 315.9586 | 389.8794 | 73.9208 | 254170 | YES | 21653.52 | 254170 | 820475 | 21653.52 | 1096298.52 | 0
2021-09-15 | 1071.54 | 1969793.18 | 1071 | 1074645 | 820475 | 820475 | 100% | 254170 | 100% | -773.34 | 6382.8097 | 344.4366 | 5953.9062 | 315.9586 | 1408.0988 | 1092.1402 | 254170 | YES | 20880.18 | 254170 | 820475 | 20880.18 | 1095525.18 | 0
2021-09-16 | 1071.53 | 1969406.51 | 1071 | 1074645 | 820475 | 820475 | 100% | 254170 | 100% | -386.67 | 4684.9585 | 344.4366 | 4642.7251 | 315.9586 | 1098.0045 | 782.0459 | 254170 | YES | 20493.51 | 254170 | 820475 | 20493.51 | 1095138.51 | 0
2021-09-17 | 1071.46 | 1966699.82 | 1071 | 1074645 | 820475 | 820475 | 100% | 254170 | 100% | -2706.69 | 5236.3634 | 344.4366 | 2874.11 | 315.9586 | 679.727 | 363.7684 | 254170 | YES | 17786.82 | 254170 | 820475 | 17786.82 | 1092431.82 | 0
2021-09-18 | 1071.47 | 1967086.49 | 1071 | 1074645 | 820475 | 820475 | 100% | 254170 | 100% | 386.67 | 2286.9421 | 344.4366 | 3018.0486 | 315.9586 | 713.7685 | 397.8099 | 254170 | YES | 18173.49 | 254170 | 820475 | 18173.49 | 1092818.49 | 0
2021-09-19 | 1071.48 | 1967473.16 | 1071 | 1074645 | 820475 | 820475 | 100% | 254170 | 100% | 386.67 | 2275.0412 | 344.4366 | 3006.1478 | 315.9586 | 710.954 | 394.9954 | 254170 | YES | 18560.16 | 254170 | 820475 | 18560.16 | 1093205.16 | 0
2021-09-20 | 1071.61 | 1972499.87 | 1071 | 1074645 | 820475 | 820475 | 100% | 254170 | 100% | 5026.71 | 5648.9254 | 344.4366 | 11020.072 | 315.9586 | 2606.247 | 2290.2884 | 254170 | YES | 23586.87 | 254170 | 820475 | 23586.87 | 1098231.87 | 0
2021-09-21 | 1071.79 | 1979459.93 | 1071 | 1074645 | 820475 | 820475 | 100% | 254170 | 100% | 6960.06 | 5087.6031 | 344.4366 | 12392.0997 | 315.9586 | 2930.7316 | 2614.773 | 254170 | YES | 30546.93 | 254170 | 820475 | 30546.93 | 1105191.93 | 0
2021-09-22 | 1071.77 | 1978686.59 | 1071 | 1074645 | 820475 | 820475 | 100% | 254170 | 100% | -773.34 | 5718.3469 | 344.4366 | 5289.4435 | 315.9586 | 1250.9534 | 934.9948 | 254170 | YES | 29773.59 | 254170 | 820475 | 29773.59 | 1104418.59 | 0
2021-09-23 | 1071.75 | 1977913.25 | 1071 | 1074645 | 820475 | 820475 | 100% | 254170 | 100% | -773.34 | 5615.2064 | 344.4366 | 5186.303 | 315.9586 | 1226.5606 | 910.6021 | 254170 | YES | 29000.25 | 254170 | 820475 | 29000.25 | 1103645.25 | 0
2021-09-24 | 1071.67 | 1974819.89 | 1071 | 1074645 | 820475 | 820475 | 100% | 254170 | 100% | -3093.36 | 5529.9171 | 344.4366 | 2780.9937 | 315.9586 | 657.705 | 341.7464 | 254170 | YES | 25906.89 | 254170 | 820475 | 25906.89 | 1100551.89 | 0
2021-09-25 | 1071.65 | 1974046.55 | 1071 | 1074645 | 820475 | 820475 | 100% | 254170 | 100% | -773.34 | 3665.4544 | 344.4366 | 3236.551 | 315.9586 | 765.4443 | 449.4857 | 254170 | YES | 25133.55 | 254170 | 820475 | 25133.55 | 1099778.55 | 0
2021-09-26 | 1071.64 | 1973659.88 | 1071 | 1074645 | 820475 | 820475 | 100% | 254170 | 100% | -386.67 | 2701.4875 | 344.4366 | 2659.2541 | 315.9586 | 628.9136 | 312.955 | 254170 | YES | 24746.88 | 254170 | 820475 | 24746.88 | 1099391.88 | 0
2021-09-27 | 1071.53 | 1969406.51 | 1071 | 1074645 | 820475 | 820475 | 100% | 254170 | 100% | -4253.37 | 8203.6361 | 344.4366 | 4294.7026 | 315.9586 | 1015.6972 | 699.7386 | 254170 | YES | 20493.51 | 254170 | 820475 | 20493.51 | 1095138.51 | 0
2021-09-28 | 1071.44 | 1965926.48 | 1071 | 1074645 | 820475 | 820475 | 100% | 254170 | 100% | -3480.03 | 5644.9585 | 344.4366 | 2509.365 | 315.9586 | 593.4648 | 277.5062 | 254170 | YES | 17013.48 | 254170 | 820475 | 17013.48 | 1091658.48 | 0
2021-09-29 | 1071.38 | 1963606.46 | 1071 | 1074645 | 820475 | 820475 | 100% | 254170 | 100% | -2320.02 | 5285.9502 | 344.4366 | 3310.3668 | 315.9586 | 782.9017 | 466.9431 | 254170 | YES | 14693.46 | 254170 | 820475 | 14693.46 | 1089338.46 | 0
2021-09-30 | 1071.33 | 1961673.11 | 1070.9839 | 1074030.2742 | 820475 | 820475 | 100% | 254170 | 100% | -1933.35 | 4149.4213 | 344.4366 | 2560.5079 | 315.9586 | 605.5601 | 289.6015 | 254170 | YES | 12760.11 | 254170 | 820475 | 12760.11 | 1087405.11 | 0
2021-10-01 | 1071.28 | 1959739.76 | 1070.9677 | 1073415.5484 | 820475 | 820475 | 100% | 254170 | 100% | -1933.35 | 4819.8345 | 335.4144 | 3221.899 | 307.0619 | 761.9791 | 454.9172 | 254170 | YES | 10826.76 | 254170 | 820475 | 10826.76 | 1085471.76 | 0
2021-10-02 | 1071.22 | 1957419.74 | 1070.9516 | 1072800.8226 | 820475 | 820475 | 100% | 254170 | 100% | -2320.02 | 4385.4544 | 335.4144 | 2400.8488 | 307.0619 | 567.8007 | 260.7389 | 254170 | YES | 8506.74 | 254170 | 820475 | 8506.74 | 1083151.74 | 0
2021-10-03 | 1071.21 | 1957033.07 | 1070.9355 | 1072186.0968 | 820475 | 820475 | 100% | 254170 | 100% | -386.67 | 4439.0081 | 335.4144 | 4387.7525 | 307.0619 | 1037.7035 | 730.6416 | 254170 | YES | 8120.07 | 254170 | 820475 | 8120.07 | 1082765.07 | 0
2021-10-04 | 1071.26 | 1958966.42 | 1070.9194 | 1071571.371 | 820475 | 820475 | 100% | 254170 | 100% | 1933.35 | 5319.6692 | 335.4144 | 7588.4337 | 307.0619 | 1794.6646 | 1487.6027 | 254170 | YES | 10053.42 | 254170 | 820475 | 10053.42 | 1084698.42 | 0
2021-10-05 | 1071.46 | 1966699.82 | 1070.9032 | 1070956.6452 | 820475 | 820475 | 100% | 254170 | 100% | 7733.4 | 4875.3717 | 335.4144 | 12944.1862 | 307.0619 | 3061.3 | 2754.2382 | 254170 | YES | 17786.82 | 254170 | 820475 | 17786.82 | 1092431.82 | 0
2021-10-06 | 1071.76 | 1978299.92 | 1070.8871 | 1070341.9194 | 820475 | 820475 | 100% | 254170 | 100% | 11600.1 | 3034.7106 | 335.4144 | 14970.2251 | 307.0619 | 3540.4582 | 3233.3964 | 254170 | YES | 29386.92 | 254170 | 820475 | 29386.92 | 1104031.92 | 0
2021-10-07 | 1072.2 | 1995423.4 | 1070.871 | 1069727.1935 | 820475 | 820475 | 100% | 254170 | 100% | 17123.48 | 3086.2809 | 335.4144 | 20545.1753 | 307.0619 | 4858.934 | 4551.8721 | 254170 | YES | 46510.4 | 254170 | 820475 | 46510.4 | 1121155.4 | 0
2021-10-08 | 1072.43 | 2004443.31 | 1070.8548 | 1069112.4677 | 820475 | 820475 | 100% | 254170 | 100% | 9019.91 | 4748.4296 | 335.4144 | 14103.754 | 307.0619 | 3335.5378 | 3028.476 | 254170 | YES | 55530.31 | 254170 | 820475 | 55530.31 | 1130175.31 | 0
2021-10-09 | 1072.53 | 2008365.01 | 1070.8387 | 1068497.7419 | 820475 | 820475 | 100% | 254170 | 100% | 3921.7 | 3058.5123 | 335.4144 | 7315.6267 | 307.0619 | 1730.1457 | 1423.0839 | 254170 | YES | 59452.01 | 254170 | 820475 | 59452.01 | 1134097.01 | 0
2021-10-10 | 1072.58 | 2010325.86 | 1070.8226 | 1067883.0161 | 820475 | 820475 | 100% | 254170 | 100% | 1960.85 | 3094.2148 | 335.4144 | 5390.4792 | 307.0619 | 1274.8483 | 967.7865 | 254170 | YES | 61412.86 | 254170 | 820475 | 61412.86 | 1136057.86 | 0
2021-10-11 | 1072.58 | 2010325.86 | 1070.8065 | 1067268.2903 | 820475 | 820475 | 100% | 254170 | 100% | 0 | 4768.2643 | 335.4144 | 5103.6787 | 307.0619 | 1207.02 | 899.9582 | 254170 | YES | 61412.86 | 254170 | 820475 | 61412.86 | 1136057.86 | 0
2021-10-12 | 1072.43 | 2004443.31 | 1070.7903 | 1066653.5645 | 820475 | 820475 | 100% | 254170 | 100% | -5882.55 | 10014.5451 | 335.4144 | 4467.4095 | 307.0619 | 1056.5423 | 749.4805 | 254170 | YES | 55530.31 | 254170 | 820475 | 55530.31 | 1130175.31 | 0
2021-10-13 | 1072.24 | 1996992.08 | 1070.7742 | 1066038.8387 | 820475 | 820475 | 100% | 254170 | 100% | -7451.23 | 10742.4789 | 335.4144 | 3626.6634 | 307.0619 | 857.7059 | 550.644 | 254170 | YES | 48079.08 | 254170 | 820475 | 48079.08 | 1122724.08 | 0
2021-10-14 | 1072.04 | 1989148.68 | 1070.7581 | 1065424.1129 | 820475 | 820475 | 100% | 254170 | 100% | -7843.4 | 11724.2971 | 335.4144 | 4216.3115 | 307.0619 | 997.1577 | 690.0958 | 254170 | YES | 40235.68 | 254170 | 820475 | 40235.68 | 1114880.68 | 0
2021-10-15 | 1071.82 | 1980619.94 | 1070.7419 | 1064809.3871 | 820475 | 820475 | 100% | 254170 | 100% | -8528.74 | 11841.3219 | 335.4144 | 3647.9963 | 307.0619 | 862.7511 | 555.6893 | 254170 | YES | 31706.94 | 254170 | 820475 | 31706.94 | 1106351.94 | 0
2021-10-16 | 1071.72 | 1976753.24 | 1070.7258 | 1064194.6613 | 820475 | 820475 | 100% | 254170 | 100% | -3866.7 | 6164.6279 | 335.4144 | 2633.3423 | 307.0619 | 622.7855 | 315.7236 | 254170 | YES | 27840.24 | 254170 | 820475 | 27840.24 | 1102485.24 | 0
2021-10-17 | 1071.65 | 1974046.55 | 1070.7097 | 1063579.9355 | 820475 | 820475 | 100% | 254170 | 100% | -2706.69 | 6134.8758 | 335.4144 | 3763.6002 | 307.0619 | 890.0915 | 583.0296 | 254170 | YES | 25133.55 | 254170 | 820475 | 25133.55 | 1099778.55 | 0
2021-10-18 | 1071.48 | 1967473.16 | 1070.6935 | 1062965.2097 | 820475 | 820475 | 100% | 254170 | 100% | -6573.39 | 9127.9335 | 335.4144 | 2889.958 | 307.0619 | 683.4751 | 376.4132 | 254170 | YES | 18560.16 | 254170 | 820475 | 18560.16 | 1093205.16 | 0
2021-10-19 | 1071.38 | 1963606.46 | 1070.6774 | 1062350.4839 | 820475 | 820475 | 100% | 254170 | 100% | -3866.7 | 7787.1071 | 335.4144 | 4255.8216 | 307.0619 | 1006.5018 | 699.4399 | 254170 | YES | 14693.46 | 254170 | 820475 | 14693.46 | 1089338.46 | 0
2021-10-20 | 1071.27 | 1959353.09 | 1070.6613 | 1061735.7581 | 820475 | 820475 | 100% | 254170 | 100% | -4253.37 | 7416.1981 | 335.4144 | 3498.2425 | 307.0619 | 827.3344 | 520.2725 | 254170 | YES | 10440.09 | 254170 | 820475 | 10440.09 | 1085085.09 | 0
2021-10-21 | 1071.17 | 1955486.39 | 1070.6452 | 1061121.0323 | 820475 | 820475 | 100% | 254170 | 100% | -3866.7 | 7299.1733 | 335.4144 | 3767.8877 | 307.0619 | 891.1054 | 584.0436 | 254170 | YES | 6573.39 | 254170 | 820475 | 6573.39 | 1081218.39 | 0
2021-10-22 | 1071.08 | 1952006.36 | 1070.629 | 1060506.3065 | 820475 | 820475 | 100% | 254170 | 100% | -3480.03 | 7029.4212 | 335.4144 | 3884.8057 | 307.0619 | 918.7565 | 611.6947 | 254170 | YES | 3093.36 | 254170 | 820475 | 3093.36 | 1077738.36 | 0
2021-10-23 | 1071.04 | 1950459.68 | 1070.6129 | 1059891.5806 | 820475 | 820475 | 100% | 254170 | 100% | -1546.68 | 4796.0329 | 335.4144 | 3584.7673 | 307.0619 | 847.7975 | 540.7356 | 254170 | YES | 1546.68 | 254170 | 820475 | 1546.68 | 1076191.68 | 0
2021-10-24 | 1070.99 | 1948531.87 | 1070.5968 | 1059276.8548 | 820475 | 820093.87 | 99.95% | 254170 | 100% | -1927.81 | 4778.1816 | 335.4144 | 3185.7861 | 307.0619 | 753.4384 | 446.3765 | 254170 | NO | 0 | 254170 | 820093.87 | 0 | 1074263.87 | 0
2021-10-25 | 1070.9 | 1945101.7 | 1070.5806 | 1058662.129 | 820475 | 816663.7 | 99.54% | 254170 | 100% | -3430.17 | 4827.7684 | 335.4144 | 1733.0128 | 307.0619 | 409.8575 | 102.7957 | 254170 | NO | 0 | 254170 | 816663.7 | 0 | 1070833.7 | 0
2021-10-26 | 1070.86 | 1943577.18 | 1070.5645 | 1058047.4032 | 820475 | 815139.18 | 99.35% | 254170 | 100% | -1524.52 | 4865.4544 | 335.4144 | 3676.3488 | 307.0619 | 869.4565 | 562.3946 | 254170 | NO | 0 | 254170 | 815139.18 | 0 | 1069309.18 | 0
2021-10-27 | 1070.81 | 1941671.53 | 1070.5484 | 1057432.6774 | 820475 | 813233.53 | 99.12% | 254170 | 100% | -1905.65 | 4869.4213 | 335.4144 | 3299.1857 | 307.0619 | 780.2574 | 473.1956 | 254170 | NO | 0 | 254170 | 813233.53 | 0 | 1067403.53 | 0
2021-10-28 | 1070.79 | 1940909.27 | 1070.5323 | 1056817.9516 | 820475 | 812471.27 | 99.02% | 254170 | 100% | -762.26 | 4546.1155 | 335.4144 | 4119.27 | 307.0619 | 974.2073 | 667.1455 | 254170 | NO | 0 | 254170 | 812471.27 | 0 | 1066641.27 | 0
2021-10-29 | 1070.75 | 1939384.75 | 1070.5161 | 1056203.2258 | 820475 | 810946.75 | 98.84% | 254170 | 100% | -1524.52 | 4833.7188 | 335.4144 | 3644.6133 | 307.0619 | 861.951 | 554.8892 | 254170 | NO | 0 | 254170 | 810946.75 | 0 | 1065116.75 | 0
2021-10-30 | 1070.76 | 1939765.88 | 1070.5 | 1055588.5 | 820475 | 811327.88 | 98.89% | 254170 | 100% | 381.13 | 2181.8181 | 335.4144 | 2898.3625 | 307.0619 | 685.4627 | 378.4009 | 254170 | NO | 0 | 254170 | 811327.88 | 0 | 1065497.88 | 0
2021-10-31 | 1070.77 | 1940147.01 | 1070.4839 | 1054973.7742 | 820475 | 811709.01 | 98.93% | 254170 | 100% | 381.13 | 2304.7933 | 335.4144 | 3021.3377 | 307.0619 | 714.5464 | 407.4845 | 254170 | NO | 0 | 254170 | 811709.01 | 0 | 1065879.01 | 0
2021-11-01 | 1070.71 | 1937860.23 | 1070.4677 | 1054359.0484 | 820475 | 809422.23 | 98.65% | 254170 | 100% | -2286.78 | 5073.7188 | 325.1516 | 3112.0904 | 296.959 | 736.0094 | 439.0503 | 254170 | NO | 0 | 254170 | 809422.23 | 0 | 1063592.23 | 0
2021-11-02 | 1070.65 | 1935573.45 | 1070.4516 | 1053744.3226 | 820475 | 807135.45 | 98.37% | 254170 | 100% | -2286.78 | 4091.9007 | 325.1516 | 2130.2723 | 296.959 | 503.8094 | 206.8504 | 254170 | NO | 0 | 254170 | 807135.45 | 0 | 1061305.45 | 0
2021-11-03 | 1070.61 | 1934048.93 | 1070.4355 | 1053129.5968 | 820475 | 805610.93 | 98.19% | 254170 | 100% | -1524.52 | 5073.7188 | 325.1516 | 3874.3504 | 296.959 | 916.2839 | 619.3248 | 254170 | NO | 0 | 254170 | 805610.93 | 0 | 1059780.93 | 0
2021-11-04 | 1070.54 | 1931381.02 | 1070.4194 | 1052514.871 | 820475 | 802943.02 | 97.86% | 254170 | 100% | -2667.91 | 4623.4709 | 325.1516 | 2280.7125 | 296.959 | 539.3885 | 242.4295 | 254170 | NO | 0 | 254170 | 802943.02 | 0 | 1057113.02 | 0
2021-11-05 | 1070.52 | 1930618.76 | 1070.4032 | 1051900.1452 | 820475 | 802180.76 | 97.77% | 254170 | 100% | -762.26 | 2983.1404 | 325.1516 | 2546.032 | 296.959 | 602.1366 | 305.1775 | 254170 | NO | 0 | 254170 | 802180.76 | 0 | 1056350.76 | 0
2021-11-06 | 1070.47 | 1928713.11 | 1070.3871 | 1051285.4194 | 820475 | 800275.11 | 97.54% | 254170 | 100% | -1905.65 | 3588.099 | 325.1516 | 2007.6006 | 296.959 | 474.7975 | 177.8385 | 254170 | NO | 0 | 254170 | 800275.11 | 0 | 1054445.11 | 0
2021-11-07 | 1070.44 | 1927569.72 | 1070.371 | 1050670.6935 | 820475 | 799131.72 | 97.4% | 254170 | 100% | -1143.39 | 3687.2726 | 325.1516 | 2869.0342 | 296.959 | 678.5266 | 381.5675 | 254170 | NO | 0 | 254170 | 799131.72 | 0 | 1053301.72 | 0
2021-11-08 | 1070.39 | 1925664.07 | 1070.3548 | 1050055.9677 | 820475 | 797226.07 | 97.17% | 254170 | 100% | -1905.65 | 4212.8924 | 325.1516 | 2632.394 | 296.959 | 622.5612 | 325.6021 | 254170 | NO | 0 | 254170 | 797226.07 | 0 | 1051396.07 | 0
2021-11-09 | 1070.32 | 1922996.16 | 1070.3387 | 1049441.2419 | 820475 | 794558.16 | 96.84% | 254170 | 100% | -2667.91 | 4571.9007 | 325.1516 | 2229.1422 | 296.959 | 527.1921 | 230.2331 | 254170 | NO | 0 | 254170 | 794558.16 | 0 | 1048728.16 | 0
2021-11-10 | 1070.28 | 1921471.64 | 1070.3226 | 1048826.5161 | 820475 | 793033.64 | 96.66% | 254170 | 100% | -1524.52 | 4068.099 | 325.1516 | 2868.7306 | 296.959 | 678.4548 | 381.4958 | 254170 | NO | 0 | 254170 | 793033.64 | 0 | 1047203.64 | 0
2021-11-11 | 1070.32 | 1922996.16 | 1070.3065 | 1048211.7903 | 820475 | 794558.16 | 96.84% | 254170 | 100% | 1524.52 | 4575.8676 | 325.1516 | 6425.5392 | 296.959 | 1519.64 | 1222.681 | 254170 | NO | 0 | 254170 | 794558.16 | 0 | 1048728.16 | 0
2021-11-12 | 1070.31 | 1922615.03 | 1070.2903 | 1047597.0645 | 820475 | 794177.03 | 96.79% | 254170 | 100% | -381.13 | 5395.0411 | 325.1516 | 5339.0627 | 296.959 | 1262.6883 | 965.7293 | 254170 | NO | 0 | 254170 | 794177.03 | 0 | 1048347.03 | 0
2021-11-13 | 1070.24 | 1919947.12 | 1070.2742 | 1046982.3387 | 820475 | 791509.12 | 96.47% | 254170 | 100% | -2667.91 | 4236.6941 | 325.1516 | 1893.9356 | 296.959 | 447.9158 | 150.9567 | 254170 | NO | 0 | 254170 | 791509.12 | 0 | 1045679.12 | 0
2021-11-14 | 1070.22 | 1919184.86 | 1070.2581 | 1046367.6129 | 820475 | 790746.86 | 96.38% | 254170 | 100% | -762.26 | 3302.4792 | 325.1516 | 2865.3708 | 296.959 | 677.6602 | 380.7012 | 254170 | NO | 0 | 254170 | 790746.86 | 0 | 1044916.86 | 0
2021-11-15 | 1070.18 | 1917660.34 | 1070.2419 | 1045752.8871 | 820475 | 789222.34 | 96.19% | 254170 | 100% | -1524.52 | 5867.1072 | 325.1516 | 4667.7388 | 296.959 | 1103.9202 | 806.9612 | 254170 | NO | 0 | 254170 | 789222.34 | 0 | 1043392.34 | 0
2021-11-16 | 1070.15 | 1916516.95 | 1070.2258 | 1045138.1613 | 820475 | 788078.95 | 96.05% | 254170 | 100% | -1143.39 | 4986.4461 | 325.1516 | 4168.2077 | 296.959 | 985.7811 | 688.8221 | 254170 | NO | 0 | 254170 | 788078.95 | 0 | 1042248.95 | 0
2021-11-17 | 1070.12 | 1915373.56 | 1070.2097 | 1044523.4355 | 820475 | 786935.56 | 95.91% | 254170 | 100% | -1143.39 | 3365.9503 | 325.1516 | 2547.7119 | 296.959 | 602.5339 | 305.5748 | 254170 | NO | 0 | 254170 | 786935.56 | 0 | 1041105.56 | 0
2021-11-18 | 1070.08 | 1913849.04 | 1070.1935 | 1043908.7097 | 820475 | 785411.04 | 95.73% | 254170 | 100% | -1524.52 | 2959.3387 | 325.1516 | 1759.9703 | 296.959 | 416.233 | 119.2739 | 254170 | NO | 0 | 254170 | 785411.04 | 0 | 1039581.04 | 0
2021-11-19 | 1070.09 | 1914230.17 | 1070.1774 | 1043293.9839 | 820475 | 785792.17 | 95.77% | 254170 | 100% | 381.13 | 3361.9833 | 325.1516 | 4068.2649 | 296.959 | 962.1447 | 665.1856 | 254170 | NO | 0 | 254170 | 785792.17 | 0 | 1039962.17 | 0
2021-11-20 | 1070.05 | 1912705.65 | 1070.1613 | 1042679.2581 | 820475 | 784267.65 | 95.59% | 254170 | 100% | -1524.52 | 2961.3222 | 325.1516 | 1761.9538 | 296.959 | 416.7021 | 119.743 | 254170 | NO | 0 | 254170 | 784267.65 | 0 | 1038437.65 | 0
2021-11-21 | 1070.02 | 1911562.26 | 1070.1452 | 1042064.5323 | 820475 | 783124.26 | 95.45% | 254170 | 100% | -1143.39 | 8094.5452 | 325.1516 | 7276.3067 | 296.959 | 1720.8465 | 1423.8875 | 254170 | NO | 0 | 254170 | 783124.26 | 0 | 1037294.26 | 0
2021-11-22 | 1070.01 | 1911181.13 | 1070.129 | 1041449.8065 | 820475 | 782743.13 | 95.4% | 254170 | 100% | -381.13 | 2961.3222 | 325.1516 | 2905.3438 | 296.959 | 687.1138 | 390.1548 | 254170 | NO | 0 | 254170 | 782743.13 | 0 | 1036913.13 | 0
2021-11-23 | 1069.93 | 1908174.44 | 1070.1129 | 1040835.0806 | 820475 | 779736.44 | 95.03% | 254170 | 100% | -3006.69 | 5732.2312 | 325.1516 | 3050.6928 | 296.959 | 721.4888 | 424.5298 | 254170 | NO | 0 | 254170 | 779736.44 | 0 | 1033906.44 | 0
2021-11-24 | 1069.91 | 1907424.28 | 1070.0968 | 1040220.3548 | 820475 | 778986.28 | 94.94% | 254170 | 100% | -750.16 | 2967.2726 | 325.1516 | 2542.2642 | 296.959 | 601.2455 | 304.2864 | 254170 | NO | 0 | 254170 | 778986.28 | 0 | 1033156.28 | 0
2021-11-25 | 1069.88 | 1906299.04 | 1070.0806 | 1039605.629 | 820475 | 777861.04 | 94.81% | 254170 | 100% | -1125.24 | 2971.2396 | 325.1516 | 2171.1511 | 296.959 | 513.4772 | 216.5182 | 254170 | NO | 0 | 254170 | 777861.04 | 0 | 1032031.04 | 0
2021-11-26 | 1069.84 | 1904798.72 | 1070.0645 | 1038990.9032 | 820475 | 776360.72 | 94.62% | 254170 | 100% | -1500.32 | 2945.4544 | 325.1516 | 1770.286 | 296.959 | 418.6726 | 121.7136 | 254170 | NO | 0 | 254170 | 776360.72 | 0 | 1030530.72 | 0
2021-11-27 | 1069.82 | 1904048.56 | 1070.0484 | 1038376.1774 | 820475 | 775610.56 | 94.53% | 254170 | 100% | -750.16 | 3014.8759 | 325.1516 | 2589.8675 | 296.959 | 612.5037 | 315.5446 | 254170 | NO | 0 | 254170 | 775610.56 | 0 | 1029780.56 | 0
2021-11-28 | 1069.78 | 1902548.24 | 1070.0323 | 1037761.4516 | 820475 | 774110.24 | 94.35% | 254170 | 100% | -1500.32 | 3032.7272 | 325.1516 | 1857.5587 | 296.959 | 439.3126 | 142.3536 | 254170 | NO | 0 | 254170 | 774110.24 | 0 | 1028280.24 | 0
2021-11-29 | 1069.75 | 1901423 | 1070.0161 | 1037146.7258 | 820475 | 772985 | 94.21% | 254170 | 100% | -1125.24 | 2947.4379 | 325.1516 | 2147.3495 | 296.959 | 507.8482 | 210.8891 | 254170 | NO | 0 | 254170 | 772985 | 0 | 1027155 | 0
2021-11-30 | 1069.72 | 1900297.76 | 1070 | 1036532 | 820475 | 771859.76 | 94.07% | 254170 | 100% | -1125.24 | 2987.1073 | 325.1516 | 2187.0189 | 296.959 | 517.23 | 220.2709 | 254170 | NO | 0 | 254170 | 771859.76 | 0 | 1026029.76 | 0
2021-12-01 | 1069.7 | 1899547.6 | 1070 | 1036532 | 820475 | 771109.6 | 93.98% | 254170 | 100% | -750.16 | 2925.6197 | 305.5429 | 2481.0026 | 277.4286 | 586.7571 | 309.3285 | 254170 | NO | 0 | 254170 | 771109.6 | 0 | 1025279.6 | 0
2021-12-02 | 1069.66 | 1898047.28 | 1070 | 1036532 | 820475 | 769609.28 | 93.8% | 254170 | 100% | -1500.32 | 2854.2148 | 305.5429 | 1659.4376 | 277.4286 | 392.457 | 115.0284 | 254170 | NO | 0 | 254170 | 769609.28 | 0 | 1023779.28 | 0
2021-12-03 | 1069.64 | 1897297.12 | 1070 | 1036532 | 820475 | 768859.12 | 93.71% | 254170 | 100% | -750.16 | 2885.9503 | 305.5429 | 2441.3332 | 277.4286 | 577.3753 | 299.9467 | 254170 | NO | 0 | 254170 | 768859.12 | 0 | 1023029.12 | 0
2021-12-04 | 1069.63 | 1896922.04 | 1070 | 1036532 | 820475 | 768484.04 | 93.66% | 254170 | 100% | -375.08 | 2907.7685 | 305.5429 | 2838.2313 | 277.4286 | 671.2417 | 393.8132 | 254170 | NO | 0 | 254170 | 768484.04 | 0 | 1022654.04 | 0
2021-12-05 | 1069.62 | 1896546.96 | 1070 | 1036532 | 820475 | 768108.96 | 93.62% | 254170 | 100% | -375.08 | 2937.5206 | 305.5429 | 2867.9834 | 277.4286 | 678.2781 | 400.8495 | 254170 | NO | 0 | 254170 | 768108.96 | 0 | 1022278.96 | 0
2021-12-06 | 1069.59 | 1895421.72 | 1070 | 1036532 | 820475 | 766983.72 | 93.48% | 254170 | 100% | -1125.24 | 2919.6693 | 305.5429 | 2099.9722 | 277.4286 | 496.6434 | 219.2149 | 254170 | NO | 0 | 254170 | 766983.72 | 0 | 1021153.72 | 0
2021-12-07 | 1069.59 | 1895421.72 | 1070 | 1036532 | 820475 | 766983.72 | 93.48% | 254170 | 100% | 0 | 3479.0081 | 305.5429 | 3784.551 | 277.4286 | 895.0463 | 617.6177 | 254170 | NO | 0 | 254170 | 766983.72 | 0 | 1021153.72 | 0
2021-12-08 | 1069.6 | 1895796.8 | 1070 | 1036532 | 820475 | 767358.8 | 93.53% | 254170 | 100% | 375.08 | 3068.4296 | 305.5429 | 3749.0525 | 277.4286 | 886.6509 | 609.2224 | 254170 | NO | 0 | 254170 | 767358.8 | 0 | 1021528.8 | 0
2021-12-09 | 1069.6 | 1895796.8 | 1070 | 1036532 | 820475 | 767358.8 | 93.53% | 254170 | 100% | 0 | 3054.5453 | 305.5429 | 3360.0882 | 277.4286 | 794.6609 | 517.2323 | 254170 | NO | 0 | 254170 | 767358.8 | 0 | 1021528.8 | 0
2021-12-10 | 1069.62 | 1896546.96 | 1070 | 1036532 | 820475 | 768108.96 | 93.62% | 254170 | 100% | 750.16 | 3486.942 | 305.5429 | 4542.6449 | 277.4286 | 1074.3355 | 796.907 | 254170 | NO | 0 | 254170 | 768108.96 | 0 | 1022278.96 | 0
2021-12-11 | 1069.68 | 1898797.44 | 1070 | 1036532 | 820475 | 770359.44 | 93.89% | 254170 | 100% | 2250.48 | 1239.6694 | 305.5429 | 3795.6922 | 277.4286 | 897.6812 | 620.2527 | 254170 | NO | 0 | 254170 | 770359.44 | 0 | 1024529.44 | 0
2021-12-12 | 1069.71 | 1899922.68 | 1070 | 1036532 | 820475 | 771484.68 | 94.03% | 254170 | 100% | 1125.24 | 3022.8098 | 305.5429 | 4453.5927 | 277.4286 | 1053.2747 | 775.8461 | 254170 | NO | 0 | 254170 | 771484.68 | 0 | 1025654.68 | 0
2021-12-13 | 1069.68 | 1898797.44 | 1070 | 1036532 | 820475 | 770359.44 | 93.89% | 254170 | 100% | -1125.24 | 2891.9007 | 305.5429 | 2072.2036 | 277.4286 | 490.0761 | 212.6476 | 254170 | NO | 0 | 254170 | 770359.44 | 0 | 1024529.44 | 0
2021-12-14 | 1069.68 | 1898797.44 | 1070 | 1036532 | 820475 | 770359.44 | 93.89% | 254170 | 100% | 0 | 2885.9503 | 305.5429 | 3191.4932 | 277.4286 | 754.7881 | 477.3596 | 254170 | NO | 0 | 254170 | 770359.44 | 0 | 1024529.44 | 0
2021-12-15 | 1069.65 | 1897672.2 | 1070 | 1036532 | 820475 | 769234.2 | 93.75% | 254170 | 100% | -1125.24 | 2901.8181 | 305.5429 | 2082.1209 | 277.4286 | 492.4216 | 214.993 | 254170 | NO | 0 | 254170 | 769234.2 | 0 | 1023404.2 | 0
2021-12-16 | 1069.62 | 1896546.96 | 1070 | 1036532 | 820475 | 768108.96 | 93.62% | 254170 | 100% | -1125.24 | 3028.7602 | 305.5429 | 2209.0631 | 277.4286 | 522.4434 | 245.0149 | 254170 | NO | 0 | 254170 | 768108.96 | 0 | 1022278.96 | 0
2021-12-17 | 1069.63 | 1896922.04 | 1070 | 1036532 | 820475 | 768484.04 | 93.66% | 254170 | 100% | 375.08 | 2530.909 | 305.5429 | 3211.5318 | 277.4286 | 759.5273 | 482.0987 | 254170 | NO | 0 | 254170 | 768484.04 | 0 | 1022654.04 | 0
2021-12-18 | 1069.68 | 1898797.44 | 1070 | 1036532 | 820475 | 770359.44 | 93.89% | 254170 | 100% | 1875.4 | 2949.4214 | 305.5429 | 5130.3642 | 277.4286 | 1213.3311 | 935.9026 | 254170 | NO | 0 | 254170 | 770359.44 | 0 | 1024529.44 | 0
2021-12-19 | 1069.71 | 1899922.68 | 1070 | 1036532 | 820475 | 771484.68 | 94.03% | 254170 | 100% | 1125.24 | 3024.7933 | 305.5429 | 4455.5761 | 277.4286 | 1053.7438 | 776.3152 | 254170 | NO | 0 | 254170 | 771484.68 | 0 | 1025654.68 | 0
2021-12-20 | 1069.71 | 1899922.68 | 1070 | 1036532 | 820475 | 771484.68 | 94.03% | 254170 | 100% | 0 | 2933.5536 | 305.5429 | 3239.0965 | 277.4286 | 766.0463 | 488.6178 | 254170 | NO | 0 | 254170 | 771484.68 | 0 | 1025654.68 | 0
2021-12-21 | 1069.68 | 1898797.44 | 1070 | 1036532 | 820475 | 770359.44 | 93.89% | 254170 | 100% | -1125.24 | 2883.9668 | 305.5429 | 2064.2697 | 277.4286 | 488.1998 | 210.7712 | 254170 | NO | 0 | 254170 | 770359.44 | 0 | 1024529.44 | 0
2021-12-22 | 1069.67 | 1898422.36 | 1070 | 1036532 | 820475 | 769984.36 | 93.85% | 254170 | 100% | -375.08 | 2909.752 | 305.5429 | 2840.2148 | 277.4286 | 671.7108 | 394.2822 | 254170 | NO | 0 | 254170 | 769984.36 | 0 | 1024154.36 | 0
2021-12-23 | 1069.65 | 1897672.2 | 1070 | 1036532 | 820475 | 769234.2 | 93.75% | 254170 | 100% | -750.16 | 3006.942 | 305.5429 | 2562.3249 | 277.4286 | 605.9898 | 328.5613 | 254170 | NO | 0 | 254170 | 769234.2 | 0 | 1023404.2 | 0
2021-12-24 | 1069.63 | 1896922.04 | 1070 | 1036532 | 820475 | 768484.04 | 93.66% | 254170 | 100% | -750.16 | 3008.9255 | 305.5429 | 2564.3084 | 277.4286 | 606.4589 | 329.0304 | 254170 | NO | 0 | 254170 | 768484.04 | 0 | 1022654.04 | 0
2021-12-25 | 1069.66 | 1898047.28 | 1070 | 1036532 | 820475 | 769609.28 | 93.8% | 254170 | 100% | 1125.24 | 1239.6694 | 305.5429 | 2670.4522 | 277.4286 | 631.562 | 354.1334 | 254170 | NO | 0 | 254170 | 769609.28 | 0 | 1023779.28 | 0
2021-12-26 | 1069.64 | 1897297.12 | 1070 | 1036532 | 820475 | 768859.12 | 93.71% | 254170 | 100% | -750.16 | 2989.0908 | 305.5429 | 2544.4736 | 277.4286 | 601.768 | 324.3395 | 254170 | NO | 0 | 254170 | 768859.12 | 0 | 1023029.12 | 0
2021-12-27 | 1069.63 | 1896922.04 | 1070 | 1036532 | 820475 | 768484.04 | 93.66% | 254170 | 100% | -375.08 | 3052.5619 | 305.5429 | 2983.0247 | 277.4286 | 705.4853 | 428.0568 | 254170 | NO | 0 | 254170 | 768484.04 | 0 | 1022654.04 | 0
2021-12-28 | 1069.63 | 1896922.04 | 1070 | 1036532 | 820475 | 768484.04 | 93.66% | 254170 | 100% | 0 | 2943.471 | 305.5429 | 3249.0138 | 277.4286 | 768.3918 | 490.9632 | 254170 | NO | 0 | 254170 | 768484.04 | 0 | 1022654.04 | 0
2021-12-29 | 1069.76 | 1901798.08 | 1070 | 1036532 | 820475 | 773360.08 | 94.26% | 254170 | 100% | 4876.04 | 3032.7272 | 305.5429 | 8214.31 | 277.4286 | 1942.6843 | 1665.2558 | 254170 | NO | 0 | 254170 | 773360.08 | 0 | 1027530.08 | 0
2021-12-30 | 1070.05 | 1912705.65 | 1070 | 1036532 | 820475 | 784267.65 | 95.59% | 254170 | 100% | 10907.57 | 2999.0082 | 305.5429 | 14212.121 | 277.4286 | 3361.1666 | 3083.7381 | 254170 | NO | 0 | 254170 | 784267.65 | 0 | 1038437.65 | 0
2021-12-31 | 1070.09 | 1914230.17 | 1070 | 1036532 | 820475 | 785792.17 | 95.77% | 254170 | 100% | 1524.52 | 3006.942 | 305.5429 | 4837.0049 | 277.4286 | 1143.9517 | 866.5231 | 254170 | NO | 0 | 254170 | 785792.17 | 0 | 1039962.17 | 0
2022-01-01
2022-01-02
2022-01-03
2022-01-04
2022-01-05
2022-01-06
2022-01-07
2022-01-08
2022-01-09
2022-01-10
2022-01-11
2022-01-12
2022-01-13
2022-01-14
2022-01-15
2022-01-16
2022-01-17
2022-01-18
2022-01-19
2022-01-20
2022-01-21
2022-01-22
2022-01-23
2022-01-24
2022-01-25
2022-01-26
2022-01-27
2022-01-28
2022-01-29
2022-01-30
2022-01-31
2022-02-01
2022-02-02
2022-02-03
2022-02-04
2022-02-05
2022-02-06
2022-02-07
2022-02-08
2022-02-09
2022-02-10
2022-02-11
2022-02-12
2022-02-13
2022-02-14
2022-02-15
2022-02-16
2022-02-17
2022-02-18
2022-02-19
2022-02-20
2022-02-21
2022-02-22
2022-02-23
2022-02-24
2022-02-25
2022-02-26
2022-02-27
2022-02-28
2022-03-01
2022-03-02
2022-03-03
2022-03-04
2022-03-05
2022-03-06
2022-03-07
2022-03-08
2022-03-09
2022-03-10
2022-03-11
2022-03-12
2022-03-13
2022-03-14
2022-03-15
2022-03-16
2022-03-17
2022-03-18
2022-03-19
2022-03-20
2022-03-21
2022-03-22
2022-03-23
2022-03-24
2022-03-25
2022-03-26
2022-03-27
2022-03-28
2022-03-29
2022-03-30
2022-03-31
2022-04-01
2022-04-02
2022-04-03
2022-04-04
2022-04-05
2022-04-06
2022-04-07
2022-04-08
2022-04-09
2022-04-10
2022-04-11
2022-04-12
2022-04-13
2022-04-14
2022-04-15
2022-04-16
2022-04-17
2022-04-18
2022-04-19
2022-04-20
2022-04-21
2022-04-22
2022-04-23
2022-04-24
2022-04-25
2022-04-26
2022-04-27
2022-04-28
2022-04-29
2022-04-30
2022-05-01
2022-05-02
2022-05-03
2022-05-04
2022-05-05
2022-05-06
2022-05-07
2022-05-08
2022-05-09
2022-05-10
2022-05-11
2022-05-12
2022-05-13
2022-05-14
2022-05-15
2022-05-16
2022-05-17
2022-05-18
2022-05-19
2022-05-20
2022-05-21
2022-05-22
2022-05-23
2022-05-24
2022-05-25
2022-05-26
2022-05-27
2022-05-28
2022-05-29
2022-05-30
2022-05-31 | 1071.27 | 1959353.09 | 1071 | 1074645 | 820475 | 820475 | 100% | 254170 | 100% | -2706.69 | 6628.7601 | 0 | 3922.0701 | 0 | 927.5696 | 927.5696 | 254170 | YES | 10440.09 | 254170 | 820475 | 10440.09 | 1085085.09 | 0
2022-06-01 | 1071.14 | 1954326.38 | 1071 | 1074645 | 820475 | 820475 | 100% | 254170 | 100% | -5026.71 | 7547.1072 | 392.9754 | 2913.3726 | 364.0694 | 689.0126 | 324.9432 | 254170 | YES | 5413.38 | 254170 | 820475 | 5413.38 | 1080058.38 | 0
2022-06-02 | 1071.03 | 1950073.01 | 1071 | 1074645 | 820475 | 820475 | 100% | 254170 | 100% | -4253.37 | 6872.727 | 377.6278 | 2996.9849 | 348.6666 | 708.7869 | 360.1203 | 254170 | YES | 1160.01 | 254170 | 820475 | 1160.01 | 1075805.01 | 0
2022-06-03 | 1070.97 | 1947769.61 | 1071 | 1074645 | 820475 | 819331.61 | 99.86% | 254170 | 100% | -2303.4 | 5748.099 | 364.9671 | 3809.666 | 335.9476 | 900.986 | 565.0384 | 254170 | NO | 0 | 254170 | 819331.61 | 0 | 1073501.61 | 0
2022-06-04 | 1070.92 | 1945863.96 | 1071 | 1074645 | 820475 | 817425.96 | 99.63% | 254170 | 100% | -1905.65 | 3913.3883 | 418.4979 | 2426.2362 | 390.0492 | 573.8049 | 183.7556 | 254170 | NO | 0 | 254170 | 817425.96 | 0 | 1071595.96 | 0
2022-06-05 | 1070.86 | 1943577.18 | 1071 | 1074645 | 820475 | 815139.18 | 99.35% | 254170 | 100% | -2286.78 | 3986.7767 | 396.81 | 2096.8067 | 367.9654 | 495.8948 | 127.9294 | 254170 | NO | 0 | 254170 | 815139.18 | 0 | 1069309.18 | 0
2022-06-06 | 1070.84 | 1942814.92 | 1071 | 1074645 | 820475 | 814376.92 | 99.26% | 254170 | 100% | -762.26 | 4970.5783 | 399.4103 | 4607.7286 | 370.403 | 1089.7278 | 719.3248 | 254170 | NO | 0 | 254170 | 814376.92 | 0 | 1068546.92 | 0
2022-06-07 | 1070.8 | 1941290.4 | 1071 | 1074645 | 820475 | 812852.4 | 99.07% | 254170 | 100% | -1524.52 | 5769.9171 | 358.2394 | 4603.6366 | 329.6741 | 1088.7601 | 759.0859 | 254170 | NO | 0 | 254170 | 812852.4 | 0 | 1067022.4 | 0
2022-06-08 | 1070.74 | 1939003.62 | 1071 | 1074645 | 820475 | 810565.62 | 98.79% | 254170 | 100% | -2286.78 | 5758.0163 | 328.8943 | 3800.1306 | 300.4763 | 898.7309 | 598.2546 | 254170 | NO | 0 | 254170 | 810565.62 | 0 | 1064735.62 | 0
2022-06-09 | 1070.79 | 1940909.27 | 1071 | 1074645 | 820475 | 812471.27 | 99.02% | 254170 | 100% | 1905.65 | 1307.1074 | 356.6485 | 3569.4059 | 328.4423 | 844.1645 | 515.7222 | 254170 | NO | 0 | 254170 | 812471.27 | 0 | 1066641.27 | 0
2022-06-10 | 1070.79 | 1940909.27 | 1071 | 1074645 | 820475 | 812471.27 | 99.02% | 254170 | 100% | 0 | 2209.5867 | 337.0266 | 2546.6133 | 308.4245 | 602.274 | 293.8496 | 254170 | NO | 0 | 254170 | 812471.27 | 0 | 1066641.27 | 0
2022-06-11 | 1070.79 | 1940909.27 | 1071 | 1074645 | 820475 | 812471.27 | 99.02% | 254170 | 100% | 0 | 2158.0164 | 374.7863 | 2532.8028 | 346.4451 | 599.0079 | 252.5628 | 254170 | NO | 0 | 254170 | 812471.27 | 0 | 1066641.27 | 0
2022-06-12 | 1070.78 | 1940528.14 | 1071 | 1074645 | 820475 | 812090.14 | 98.98% | 254170 | 100% | -381.13 | 2195.7024 | 382.3058 | 2196.8782 | 353.9737 | 519.5617 | 165.588 | 254170 | NO | 0 | 254170 | 812090.14 | 0 | 1066260.14 | 0
2022-06-13 | 1070.76 | 1939765.88 | 1071 | 1074645 | 820475 | 811327.88 | 98.89% | 254170 | 100% | -762.26 | 6198.3469 | 393.8117 | 5829.8986 | 365.4397 | 1378.771 | 1013.3313 | 254170 | NO | 0 | 254170 | 811327.88 | 0 | 1065497.88 | 0
2022-06-14 | 1070.76 | 1939765.88 | 1071 | 1074645 | 820475 | 811327.88 | 98.89% | 254170 | 100% | 0 | 3326.2809 | 413.9504 | 3740.2313 | 384.8419 | 884.5647 | 499.7228 | 254170 | NO | 0 | 254170 | 811327.88 | 0 | 1065497.88 | 0
2022-06-15 | 1070.7 | 1937479.1 | 1071 | 1074645 | 820475 | 809041.1 | 98.61% | 254170 | 100% | -2286.78 | 3633.7189 | 438.5252 | 1785.4641 | 409.0362 | 422.2623 | 13.2261 | 254170 | NO | 0 | 254170 | 809041.1 | 0 | 1063211.1 | 0
2022-06-16 | 1070.69 | 1937097.97 | 1071 | 1074645 | 820475 | 808659.97 | 98.56% | 254170 | 100% | -381.13 | 3578.1817 | 441.3557 | 3638.4074 | 412.1551 | 860.4833 | 448.3282 | 254170 | NO | 0 | 254170 | 808659.97 | 0 | 1062829.97 | 0
2022-06-17 | 1070.65 | 1935573.45 | 1071 | 1074645 | 820475 | 807135.45 | 98.37% | 254170 | 100% | -1524.52 | 3151.7354 | 393.2869 | 2020.5023 | 364.1446 | 477.8488 | 113.7042 | 254170 | NO | 0 | 254170 | 807135.45 | 0 | 1061305.45 | 0
2022-06-18 | 1070.66 | 1935954.58 | 1071 | 1074645 | 820475 | 807516.58 | 98.42% | 254170 | 100% | 381.13 | 2209.5867 | 381.808 | 2972.5247 | 353.1966 | 703.0021 | 349.8055 | 254170 | NO | 0 | 254170 | 807516.58 | 0 | 1061686.58 | 0
2022-06-19 | 1070.61 | 1934048.93 | 1071 | 1074645 | 820475 | 805877.163 | 98.22% | 253903.767 | 99.9% | -1905.65 | 1993.3884 | 412.9785 | 500.7169 | 384.6526 | 118.4195 | -266.233 | 253903.767 | NO | 0 | 253903.767 | 805877.163 | 0 | 1059780.93 | 0
2022-06-20 | 1070.58 | 1932905.54 | 1071 | 1074645 | 820475 | 804589.2241 | 98.06% | 254048.3159 | 99.95% | -1143.39 | 3010.909 | 427.3397 | 2294.8587 | 398.1852 | 542.7341 | 144.5489 | 254048.3159 | NO | 0 | 254048.3159 | 804589.2241 | 0 | 1058637.54 | 0
2022-06-21 | 1070.52 | 1930618.76 | 1071 | 1074645 | 820475 | 802424.7846 | 97.8% | 253925.9754 | 99.9% | -2286.78 | 3143.8015 | 463.7019 | 1320.7234 | 434.6916 | 312.3511 | -122.3405 | 253925.9754 | NO | 0 | 253925.9754 | 802424.7846 | 0 | 1056350.76 | 0
2022-06-22 | 1070.47 | 1928713.11 | 1071 | 1074645 | 820475 | 800550.3941 | 97.57% | 253894.7159 | 99.89% | -1905.65 | 3129.9172 | 458.4826 | 1682.7498 | 429.2299 | 397.9703 | -31.2595 | 253894.7159 | NO | 0 | 253894.7159 | 800550.3941 | 0 | 1054445.11 | 0
2022-06-23 | 1070.42 | 1926807.46 | 1071 | 1074645 | 820475 | 798556.1413 | 97.33% | 253983.3187 | 99.93% | -1905.65 | 3699.1734 | 478.0686 | 2271.5921 | 448.6287 | 537.2315 | 88.6028 | 253983.3187 | NO | 0 | 253983.3187 | 798556.1413 | 0 | 1052539.46 | 0
2022-06-24 | 1070.35 | 1924139.55 | 1071 | 1074645 | 820475 | 796105.7508 | 97.03% | 253765.7992 | 99.84% | -2667.91 | 3159.6693 | 475.7231 | 967.4824 | 446.3292 | 228.8096 | -217.5196 | 253765.7992 | NO | 0 | 253765.7992 | 796105.7508 | 0 | 1049871.55 | 0
2022-06-25 | 1070.33 | 1923377.29 | 1071 | 1074645 | 820475 | 795341.866 | 96.94% | 253767.424 | 99.84% | -762.26 | 2161.9834 | 469.3751 | 1869.0984 | 440.4169 | 442.0418 | 1.6249 | 253767.424 | NO | 0 | 253767.424 | 795341.866 | 0 | 1049109.29 | 0
2022-06-26 | 1070.31 | 1922615.03 | 1071 | 1074645 | 820475 | 794537.5411 | 96.84% | 253809.4889 | 99.86% | -762.26 | 2213.5536 | 432.5234 | 1883.817 | 403.4578 | 445.5227 | 42.0649 | 253809.4889 | NO | 0 | 253809.4889 | 794537.5411 | 0 | 1048347.03 | 0
2022-06-27 | 1070.3 | 1922233.9 | 1071 | 1074645 | 820475 | 793795.9 | 96.75% | 254170 | 100% | -381.13 | 3957.0246 | 415.9403 | 3991.8349 | 386.8103 | 944.069 | 557.2587 | 254170 | NO | 0 | 254170 | 793795.9 | 0 | 1047965.9 | 0
2022-06-28 | 1070.21 | 1918803.73 | 1071 | 1074645 | 820475 | 790365.73 | 96.33% | 254170 | 100% | -3430.17 | 4919.0081 | 397.6702 | 1886.5083 | 369.2767 | 446.1592 | 76.8825 | 254170 | NO | 0 | 254170 | 790365.73 | 0 | 1044535.73 | 0
2022-06-29 | 1070.13 | 1915754.69 | 1071 | 1074645 | 820475 | 787316.69 | 95.96% | 254170 | 100% | -3049.04 | 4905.1238 | 378.5467 | 2234.6304 | 349.5394 | 528.4901 | 178.9507 | 254170 | NO | 0 | 254170 | 787316.69 | 0 | 1041486.69 | 0
2022-06-30 | 1070.04 | 1912324.52 | 1071 | 1074645 | 820475 | 783886.52 | 95.54% | 254170 | 100% | -3430.17 | 4924.9585 | 386.0498 | 1880.8383 | 357.3403 | 444.8183 | 87.478 | 254170 | NO | 0 | 254170 | 783886.52 | 0 | 1038056.52 | 0
2022-07-01 | 1069.98 | 1910049.84 | 1071 | 1074645 | 820475 | 781611.84 | 95.26% | 254170 | 100% | -2274.68 | 4024.4627 | 393.0141 | 2142.7967 | 364.1419 | 506.7714 | 142.6296 | 254170 | NO | 0 | 254170 | 781611.84 | 0 | 1035781.84 | 0
2022-07-02 | 1069.96 | 1909299.68 | 1071 | 1074645 | 820475 | 780861.68 | 95.17% | 254170 | 100% | -750.16 | 3034.7106 | 394.7551 | 2679.3057 | 366.1989 | 633.6558 | 267.4568 | 254170 | NO | 0 | 254170 | 780861.68 | 0 | 1035031.68 | 0
2022-07-03 | 1070.04 | 1912324.52 | 1071 | 1074645 | 820475 | 783886.52 | 95.54% | 254170 | 100% | 3024.84 | 2197.6859 | 385.5732 | 5608.0991 | 356.9987 | 1326.3154 | 969.3167 | 254170 | NO | 0 | 254170 | 783886.52 | 0 | 1038056.52 | 0
2022-07-04 | 1070.06 | 1913086.78 | 1071 | 1074645 | 820475 | 784648.78 | 95.63% | 254170 | 100% | 762.26 | 2217.5206 | 357.9617 | 3337.7423 | 329.2123 | 789.3761 | 460.1638 | 254170 | NO | 0 | 254170 | 784648.78 | 0 | 1038818.78 | 0
2022-07-05 | 1069.97 | 1909674.76 | 1071 | 1074645 | 820475 | 781236.76 | 95.22% | 254170 | 100% | -3412.02 | 5178.8428 | 385.3164 | 2152.1391 | 356.4871 | 508.9809 | 152.4938 | 254170 | NO | 0 | 254170 | 781236.76 | 0 | 1035406.76 | 0
2022-07-06 | 1069.9 | 1907049.2 | 1071 | 1074645 | 820475 | 778611.2 | 94.9% | 254170 | 100% | -2625.56 | 4411.2395 | 379.382 | 2165.0615 | 350.2582 | 512.0371 | 161.7789 | 254170 | NO | 0 | 254170 | 778611.2 | 0 | 1032781.2 | 0
2022-07-07 | 1069.92 | 1907799.36 | 1071 | 1074645 | 820475 | 779361.36 | 94.99% | 254170 | 100% | 750.16 | 3843.9668 | 387.7472 | 4981.874 | 358.7032 | 1178.2132 | 819.51 | 254170 | NO | 0 | 254170 | 779361.36 | 0 | 1033531.36 | 0
2022-07-08 | 1069.92 | 1907799.36 | 1071 | 1074645 | 820475 | 779361.36 | 94.99% | 254170 | 100% | 0 | 5198.6775 | 358.9106 | 5557.5881 | 330.6583 | 1314.3696 | 983.7113 | 254170 | NO | 0 | 254170 | 779361.36 | 0 | 1033531.36 | 0
2022-07-09 | 1070.08 | 1913849.04 | 1071 | 1074645 | 820475 | 785411.04 | 95.73% | 254170 | 100% | 6049.68 | 2203.6363 | 348.0743 | 8601.3906 | 319.6901 | 2034.2289 | 1714.5388 | 254170 | NO | 0 | 254170 | 785411.04 | 0 | 1039581.04 | 0
2022-07-10 | 1070.13 | 1915754.69 | 1071 | 1074645 | 820475 | 787316.69 | 95.96% | 254170 | 100% | 1905.65 | 3121.9834 | 340.4493 | 5368.0827 | 312.2922 | 1269.5516 | 957.2594 | 254170 | NO | 0 | 254170 | 787316.69 | 0 | 1041486.69 | 0
2022-07-11 | 1070.1 | 1914611.3 | 1071 | 1074645 | 820475 | 786173.3 | 95.82% | 254170 | 100% | -1143.39 | 4163.3056 | 344.4972 | 3364.4129 | 315.6404 | 795.6836 | 480.0433 | 254170 | NO | 0 | 254170 | 786173.3 | 0 | 1040343.3 | 0
2022-07-12 | 1070.04 | 1912324.52 | 1071 | 1074645 | 820475 | 783886.52 | 95.54% | 254170 | 100% | -2286.78 | 4050.2478 | 364.4319 | 2127.8997 | 335.7683 | 503.2483 | 167.4799 | 254170 | NO | 0 | 254170 | 783886.52 | 0 | 1038056.52 | 0
2022-07-13 | 1070.08 | 1913849.04 | 1071 | 1074645 | 820475 | 785411.04 | 95.73% | 254170 | 100% | 1524.52 | 4052.2313 | 360.933 | 5937.6843 | 332.3431 | 1404.2623 | 1071.9192 | 254170 | NO | 0 | 254170 | 785411.04 | 0 | 1039581.04 | 0
2022-07-14 | 1070.01 | 1911181.13 | 1071 | 1074645 | 820475 | 782743.13 | 95.4% | 254170 | 100% | -2667.91 | 3998.6775 | 368.2741 | 1699.0417 | 339.7733 | 401.8234 | 62.0501 | 254170 | NO | 0 | 254170 | 782743.13 | 0 | 1036913.13 | 0
2022-07-15 | 1069.96 | 1909299.68 | 1071 | 1074645 | 820475 | 780861.68 | 95.17% | 254170 | 100% | -1881.45 | 3889.5866 | 349.5176 | 2357.6543 | 320.7375 | 557.5852 | 236.8477 | 254170 | NO | 0 | 254170 | 780861.68 | 0 | 1035031.68 | 0
2022-07-16 | 1069.9 | 1907049.2 | 1071 | 1074645 | 820475 | 778611.2 | 94.9% | 254170 | 100% | -2250.48 | 3962.9751 | 399.8145 | 2112.3095 | 371.2184 | 499.5612 | 128.3428 | 254170 | NO | 0 | 254170 | 778611.2 | 0 | 1032781.2 | 0
2022-07-17 | 1069.87 | 1905923.96 | 1071 | 1074645 | 820475 | 777485.96 | 94.76% | 254170 | 100% | -1125.24 | 3110.0825 | 389.6325 | 2374.475 | 361.0763 | 561.5633 | 200.487 | 254170 | NO | 0 | 254170 | 777485.96 | 0 | 1031655.96 | 0
2022-07-18 | 1069.8 | 1903298.4 | 1071 | 1074645 | 820475 | 774860.4 | 94.44% | 254170 | 100% | -2625.56 | 4964.6279 | 402.4727 | 2741.5406 | 373.5269 | 648.3744 | 274.8475 | 254170 | NO | 0 | 254170 | 774860.4 | 0 | 1029030.4 | 0
2022-07-19 | 1069.79 | 1902923.32 | 1071 | 1074645 | 820475 | 774485.32 | 94.39% | 254170 | 100% | -375.08 | 4052.2313 | 354.5752 | 4031.7264 | 325.6447 | 953.5033 | 627.8586 | 254170 | NO | 0 | 254170 | 774485.32 | 0 | 1028655.32 | 0
2022-07-20 | 1069.76 | 1901798.08 | 1071 | 1074645 | 820475 | 773360.08 | 94.26% | 254170 | 100% | -1125.24 | 4076.0329 | 342.918 | 3293.7109 | 314.1716 | 778.9626 | 464.791 | 254170 | NO | 0 | 254170 | 773360.08 | 0 | 1027530.08 | 0
2022-07-21 | 1069.74 | 1901047.92 | 1071 | 1074645 | 820475 | 772609.92 | 94.17% | 254170 | 100% | -750.16 | 4066.1155 | 347.5403 | 3663.4959 | 319.2482 | 866.4168 | 547.1686 | 254170 | NO | 0 | 254170 | 772609.92 | 0 | 1026779.92 | 0
2022-07-22 | 1069.67 | 1898422.36 | 1071 | 1074645 | 820475 | 769984.36 | 93.85% | 254170 | 100% | -2625.56 | 4062.1486 | 348.2634 | 1784.852 | 319.8331 | 422.1175 | 102.2844 | 254170 | NO | 0 | 254170 | 769984.36 | 0 | 1024154.36 | 0
2022-07-23 | 1069.63 | 1896922.04 | 1071 | 1074645 | 820475 | 768484.04 | 93.66% | 254170 | 100% | -1500.32 | 3088.2643 | 332.5215 | 1920.4658 | 304.1525 | 454.1902 | 150.0376 | 254170 | NO | 0 | 254170 | 768484.04 | 0 | 1022654.04 | 0
2022-07-24 | 1069.62 | 1896546.96 | 1071 | 1074645 | 820475 | 768108.96 | 93.62% | 254170 | 100% | -375.08 | 11672.7268 | 372.4512 | 11670.0981 | 344.2419 | 2759.9782 | 2415.7363 | 254170 | NO | 0 | 254170 | 768108.96 | 0 | 1022278.96 | 0
2022-07-25 | 1069.53 | 1893171.24 | 1071 | 1074645 | 820475 | 764822.5806 | 93.22% | 254080.6594 | 99.96% | -3375.72 | 4169.256 | 399.8301 | 1193.3661 | 371.5717 | 282.2311 | -89.3406 | 254080.6594 | NO | 0 | 254080.6594 | 764822.5806 | 0 | 1018903.24 | 0
2022-07-26 | 1069.45 | 1890170.6 | 1071 | 1074645 | 820475 | 761824.504 | 92.85% | 254078.096 | 99.96% | -3000.64 | 4046.2808 | 364.6906 | 1410.3314 | 336.1068 | 333.5434 | -2.5635 | 254078.096 | NO | 0 | 254078.096 | 761824.504 | 0 | 1015902.6 | 0
2022-07-27 | 1069.36 | 1886794.88 | 1071 | 1074645 | 820475 | 758356.88 | 92.43% | 254170 | 100% | -3375.72 | 4940.8263 | 381.139 | 1946.2452 | 352.1317 | 460.287 | 108.1553 | 254170 | NO | 0 | 254170 | 758356.88 | 0 | 1012526.88 | 0
2022-07-28 | 1069.25 | 1882669 | 1071 | 1074645 | 820475 | 754336.1754 | 91.94% | 254064.8246 | 99.96% | -4125.88 | 4984.4626 | 441.5064 | 1300.089 | 412.6464 | 307.471 | -105.1754 | 254064.8246 | NO | 0 | 254064.8246 | 754336.1754 | 0 | 1008401 | 0
2022-07-29 | 1069.17 | 1879668.36 | 1071 | 1074645 | 820475 | 751393.1494 | 91.58% | 254007.2106 | 99.94% | -3000.64 | 4083.9668 | 448.8407 | 1532.1675 | 419.9716 | 362.3576 | -57.614 | 254007.2106 | NO | 0 | 254007.2106 | 751393.1494 | 0 | 1005400.36 | 0
2022-07-30 | 1069.17 | 1879668.36 | 1071 | 1074645 | 820475 | 751230.36 | 91.56% | 254170 | 100% | 0 | 2221.4875 | 333.0864 | 2554.574 | 304.5273 | 604.1567 | 299.6295 | 254170 | NO | 0 | 254170 | 751230.36 | 0 | 1005400.36 | 0
2022-07-31 | 1069.17 | 1879668.36 | 1071 | 1074645 | 820475 | 751230.36 | 91.56% | 254170 | 100% | 0 | 2229.4214 | 369.5843 | 2599.0057 | 341.3166 | 614.6648 | 273.3482 | 254170 | NO | 0 | 254170 | 751230.36 | 0 | 1005400.36 | 0
2022-08-01 | 1069.14 | 1878543.12 | 1071 | 1074645 | 820475 | 750105.12 | 91.42% | 254170 | 100% | -1125.24 | 2209.5867 | 368.7897 | 1453.1364 | 339.8438 | 343.6668 | 3.8229 | 254170 | NO | 0 | 254170 | 750105.12 | 0 | 1004275.12 | 0
2022-08-02 | 1069.11 | 1877417.88 | 1071 | 1074645 | 820475 | 748979.88 | 91.29% | 254170 | 100% | -1125.24 | 2632.066 | 351.4099 | 1858.2359 | 322.6942 | 439.4728 | 116.7786 | 254170 | NO | 0 | 254170 | 748979.88 | 0 | 1003149.88 | 0
2022-08-03 | 1069.09 | 1876667.72 | 1071 | 1074645 | 820475 | 748229.72 | 91.19% | 254170 | 100% | -750.16 | 2673.7189 | 387.007 | 2310.5659 | 358.1348 | 546.4488 | 188.314 | 254170 | NO | 0 | 254170 | 748229.72 | 0 | 1002399.72 | 0
2022-08-04 | 1069.06 | 1875542.48 | 1071 | 1074645 | 820475 | 747104.48 | 91.06% | 254170 | 100% | -1125.24 | 2221.4875 | 367.1049 | 1463.3524 | 338.6439 | 346.0828 | 7.4389 | 254170 | NO | 0 | 254170 | 747104.48 | 0 | 1001274.48 | 0
2022-08-05 | 1069.04 | 1874792.32 | 1071 | 1074645 | 820475 | 746354.32 | 90.97% | 254170 | 100% | -750.16 | 2663.8016 | 369.1874 | 2282.829 | 340.7326 | 539.8891 | 199.1565 | 254170 | NO | 0 | 254170 | 746354.32 | 0 | 1000524.32 | 0
2022-08-06 | 1069.03 | 1874417.24 | 1071 | 1074645 | 820475 | 745979.24 | 90.92% | 254170 | 100% | -375.08 | 2191.7355 | 379.7819 | 2196.4374 | 351.4038 | 519.4574 | 168.0537 | 254170 | NO | 0 | 254170 | 745979.24 | 0 | 1000149.24 | 0
2022-08-07 | 1069 | 1873292 | 1071 | 1074645 | 820475 | 744854 | 90.78% | 254170 | 100% | -1125.24 | 2231.4049 | 350.5859 | 1456.7508 | 322.2416 | 344.5216 | 22.28 | 254170 | NO | 0 | 254170 | 744854 | 0 | 999024 | 0
2022-08-08 | 1068.98 | 1872552.3 | 1071 | 1074645 | 820475 | 744114.3 | 90.69% | 254170 | 100% | -739.7 | 2707.4379 | 375.5772 | 2343.3151 | 346.6896 | 554.194 | 207.5044 | 254170 | NO | 0 | 254170 | 744114.3 | 0 | 998284.3 | 0
2022-08-09 | 1068.97 | 1872182.45 | 1071 | 1074645 | 820475 | 743744.45 | 90.65% | 254170 | 100% | -369.85 | 2223.471 | 381.4459 | 2235.0668 | 352.8284 | 528.5933 | 175.7649 | 254170 | NO | 0 | 254170 | 743744.45 | 0 | 997914.45 | 0
2022-08-10 | 1069 | 1873292 | 1071 | 1074645 | 820475 | 744854 | 90.78% | 254170 | 100% | 1109.55 | 2233.3883 | 347.2841 | 3690.2224 | 318.9888 | 872.7376 | 553.7488 | 254170 | NO | 0 | 254170 | 744854 | 0 | 999024 | 0
2022-08-11 | 1068.99 | 1872922.15 | 1071 | 1074645 | 820475 | 744484.15 | 90.74% | 254170 | 100% | -369.85 | 2233.3883 | 346.7249 | 2210.2633 | 318.175 | 522.7273 | 204.5523 | 254170 | NO | 0 | 254170 | 744484.15 | 0 | 998654.15 | 0
2022-08-12 | 1068.97 | 1872182.45 | 1071 | 1074645 | 820475 | 743744.45 | 90.65% | 254170 | 100% | -739.7 | 2211.5702 | 352.2051 | 1824.0752 | 323.4004 | 431.3938 | 107.9934 | 254170 | NO | 0 | 254170 | 743744.45 | 0 | 997914.45 | 0
2022-08-13 | 1068.89 | 1869223.65 | 1071 | 1074645 | 820475 | 741006.3226 | 90.31% | 253949.3274 | 99.91% | -2958.8 | 3104.1321 | 371.4188 | 516.751 | 342.8842 | 122.2116 | -220.6726 | 253949.3274 | NO | 0 | 253949.3274 | 741006.3226 | 0 | 994955.65 | 0
2022-08-14 | 1068.86 | 1868114.1 | 1071 | 1074645 | 820475 | 739876.9727 | 90.18% | 253969.1273 | 99.92% | -1109.55 | 2275.0412 | 372.6814 | 1538.1726 | 343.978 | 363.7778 | 19.7999 | 253969.1273 | NO | 0 | 253969.1273 | 739876.9727 | 0 | 993846.1 | 0
2022-08-15 | 1068.8 | 1865895 | 1071 | 1074645 | 820475 | 737685.1249 | 89.91% | 253941.8751 | 99.91% | -2219.1 | 3252.8924 | 394.1606 | 1427.9531 | 364.9631 | 337.7109 | -27.2522 | 253941.8751 | NO | 0 | 253941.8751 | 737685.1249 | 0 | 991627 | 0
2022-08-16 | 1068.77 | 1864785.45 | 1071 | 1074645 | 820475 | 736552.0378 | 89.77% | 253965.4122 | 99.92% | -1109.55 | 2249.2561 | 360.3017 | 1500.0079 | 331.2147 | 354.7519 | 23.5371 | 253965.4122 | NO | 0 | 253965.4122 | 736552.0378 | 0 | 990517.45 | 0
2022-08-17 | 1068.72 | 1862936.2 | 1071 | 1074645 | 820475 | 734860.934 | 89.57% | 253807.266 | 99.86% | -1849.25 | 2235.3718 | 364.4082 | 750.5301 | 335.6465 | 177.5004 | -158.1462 | 253807.266 | NO | 0 | 253807.266 | 734860.934 | 0 | 988668.2 | 0
2022-08-18 | 1068.73 | 1863306.05 | 1071 | 1074645 | 820475 | 734884.7932 | 89.57% | 254153.2568 | 99.99% | 369.85 | 2185.785 | 376.1747 | 2931.8098 | 347.3823 | 693.373 | 345.9907 | 254153.2568 | NO | 0 | 254153.2568 | 734884.7932 | 0 | 989038.05 | 0
2022-08-19 | 1068.69 | 1861826.65 | 1071 | 1074645 | 820475 | 733467.9666 | 89.4% | 254090.6834 | 99.97% | -1479.4 | 2227.4379 | 351.5262 | 1099.5642 | 322.6203 | 260.0469 | -62.5733 | 254090.6834 | NO | 0 | 254090.6834 | 733467.9666 | 0 | 987558.65 | 0
2022-08-20 | 1068.71 | 1862566.35 | 1071 | 1074645 | 820475 | 734128.35 | 89.48% | 254170 | 100% | 739.7 | 2185.785 | 357.0687 | 3282.5537 | 328.7826 | 776.324 | 447.5413 | 254170 | NO | 0 | 254170 | 734128.35 | 0 | 988298.35 | 0
2022-08-21 | 1068.73 | 1863306.05 | 1071 | 1074645 | 820475 | 734868.05 | 89.57% | 254170 | 100% | 739.7 | 2225.4545 | 343.5985 | 3308.753 | 315.7697 | 782.5201 | 466.7503 | 254170 | NO | 0 | 254170 | 734868.05 | 0 | 989038.05 | 0
2022-08-22 | 1068.7 | 1862196.5 | 1071 | 1074645 | 820475 | 733758.5 | 89.43% | 254170 | 100% | -1109.55 | 2288.9255 | 343.1503 | 1522.5258 | 314.4346 | 360.0774 | 45.6428 | 254170 | NO | 0 | 254170 | 733758.5 | 0 | 987928.5 | 0
2022-08-23 | 1068.68 | 1861456.8 | 1071 | 1074645 | 820475 | 733018.8 | 89.34% | 254170 | 100% | -739.7 | 2237.3553 | 362.6897 | 1860.3449 | 334.3207 | 439.9716 | 105.6508 | 254170 | NO | 0 | 254170 | 733018.8 | 0 | 987188.8 | 0
2022-08-24 | 1068.67 | 1861086.95 | 1071 | 1074645 | 820475 | 732648.95 | 89.3% | 254170 | 100% | -369.85 | 2237.3553 | 343.8736 | 2211.3789 | 315.1948 | 522.9911 | 207.7964 | 254170 | NO | 0 | 254170 | 732648.95 | 0 | 986818.95 | 0
2022-08-25 | 1068.68 | 1861456.8 | 1071 | 1074645 | 820475 | 733018.8 | 89.34% | 254170 | 100% | 369.85 | 2225.4545 | 386.5396 | 2981.8441 | 358.1063 | 705.2061 | 347.0999 | 254170 | NO | 0 | 254170 | 733018.8 | 0 | 987188.8 | 0
2022-08-26 | 1068.67 | 1861086.95 | 1071 | 1074645 | 820475 | 732648.95 | 89.3% | 254170 | 100% | -369.85 | 2227.4379 | 330.1805 | 2187.7684 | 301.8239 | 517.4072 | 215.5834 | 254170 | NO | 0 | 254170 | 732648.95 | 0 | 986818.95 | 0
2022-08-27 | 1068.64 | 1859977.4 | 1071 | 1074645 | 820475 | 731539.4 | 89.16% | 254170 | 100% | -1109.55 | 2618.1817 | 371.5327 | 1880.1644 | 342.8139 | 444.6589 | 101.845 | 254170 | NO | 0 | 254170 | 731539.4 | 0 | 985709.4 | 0
2022-08-28 | 1068.61 | 1858867.85 | 1071 | 1074645 | 820475 | 730429.85 | 89.03% | 254170 | 100% | -1109.55 | 2237.3553 | 352.0266 | 1479.8319 | 323.7805 | 349.9803 | 26.1998 | 254170 | NO | 0 | 254170 | 730429.85 | 0 | 984599.85 | 0
2022-08-29 | 1068.56 | 1857018.6 | 1071 | 1074645 | 820475 | 728724.6434 | 88.82% | 254025.9566 | 99.94% | -1849.25 | 2507.1073 | 430.459 | 1088.3163 | 401.4302 | 257.3868 | -144.0434 | 254025.9566 | NO | 0 | 254025.9566 | 728724.6434 | 0 | 982750.6 | 0
2022-08-30 | 1068.45 | 1852950.25 | 1071 | 1074645 | 820475 | 724707.6617 | 88.33% | 253974.5883 | 99.92% | -4068.35 | 5012.2312 | 397.2329 | 1341.1141 | 368.5417 | 317.1735 | -51.3683 | 253974.5883 | NO | 0 | 253974.5883 | 724707.6617 | 0 | 978682.25 | 0
2022-08-31 | 1068.42 | 1851840.7 | 1071 | 1074645 | 820475 | 723485.2989 | 88.18% | 254087.4011 | 99.97% | -1109.55 | 2663.8016 | 371.2504 | 1925.5019 | 342.5684 | 455.3812 | 112.8128 | 254087.4011 | NO | 0 | 254087.4011 | 723485.2989 | 0 | 977572.7 | 0
2022-09-01 | 1068.36 | 1849621.6 | 1071 | 1074645 | 820475 | 721398.613 | 87.92% | 253954.987 | 99.92% | -2219.1 | 2699.504 | 359.5845 | 839.9886 | 331.0714 | 198.6573 | -132.4141 | 253954.987 | NO | 0 | 253954.987 | 721398.613 | 0 | 975353.6 | 0
2022-09-02 | 1068.39 | 1850731.15 | 1071 | 1074645 | 820475 | 722293.15 | 88.03% | 254170 | 100% | 1109.55 | 2665.785 | 345.7328 | 4121.0678 | 317.0324 | 974.6325 | 657.6001 | 254170 | NO | 0 | 254170 | 722293.15 | 0 | 976463.15 | 0
2022-09-03 | 1068.5 | 1854799.5 | 1071 | 1074645 | 820475 | 726361.5 | 88.53% | 254170 | 100% | 4068.35 | 1910.0826 | 319.0674 | 6297.5 | 291.0084 | 1489.3587 | 1198.3503 | 254170 | NO | 0 | 254170 | 726361.5 | 0 | 980531.5 | 0
2022-09-04 | 1068.6 | 1858498 | 1071 | 1074645 | 820475 | 730060 | 88.98% | 254170 | 100% | 3698.5 | 1937.8512 | 321.6956 | 5958.0468 | 293.5998 | 1409.0781 | 1115.4782 | 254170 | NO | 0 | 254170 | 730060 | 0 | 984230 | 0
2022-09-05 | 1068.88 | 1868853.8 | 1071 | 1074645 | 820475 | 740415.8 | 90.24% | 254170 | 100% | 10355.8 | 2205.6198 | 333.8036 | 12895.2234 | 305.5452 | 3049.7203 | 2744.1751 | 254170 | NO | 0 | 254170 | 740415.8 | 0 | 994585.8 | 0
2022-09-06 | 1068.88 | 1868853.8 | 1071 | 1074645 | 820475 | 740415.8 | 90.24% | 254170 | 100% | 0 | 5004.2973 | 354.863 | 5359.1604 | 326.3959 | 1267.4414 | 941.0455 | 254170 | NO | 0 | 254170 | 740415.8 | 0 | 994585.8 | 0
2022-09-07 | 1068.74 | 1863675.9 | 1071 | 1074645 | 820475 | 735237.9 | 89.61% | 254170 | 100% | -5177.9 | 8497.1898 | 351.5364 | 3670.8261 | 323.1122 | 868.1504 | 545.0382 | 254170 | NO | 0 | 254170 | 735237.9 | 0 | 989407.9 | 0
2022-09-08 | 1068.68 | 1861456.8 | 1071 | 1074645 | 820475 | 733018.8 | 89.34% | 254170 | 100% | -2219.1 | 4780.1651 | 349.509 | 2910.5742 | 320.9744 | 688.3508 | 367.3764 | 254170 | NO | 0 | 254170 | 733018.8 | 0 | 987188.8 | 0
2022-09-09 | 1068.66 | 1860717.1 | 1071 | 1074645 | 820475 | 732279.1 | 89.25% | 254170 | 100% | -739.7 | 2530.909 | 329.8098 | 2121.0188 | 301.1432 | 501.6209 | 200.4778 | 254170 | NO | 0 | 254170 | 732279.1 | 0 | 986449.1 | 0
2022-09-10 | 1068.66 | 1860717.1 | 1071 | 1074645 | 820475 | 732279.1 | 89.25% | 254170 | 100% | 0 | 2187.7685 | 343.4406 | 2531.2091 | 315.5382 | 598.631 | 283.0928 | 254170 | NO | 0 | 254170 | 732279.1 | 0 | 986449.1 | 0
2022-09-11 | 1068.64 | 1859977.4 | 1071 | 1074645 | 820475 | 731539.4 | 89.16% | 254170 | 100% | -739.7 | 2237.3553 | 357.8258 | 1855.481 | 329.7607 | 438.8213 | 109.0606 | 254170 | NO | 0 | 254170 | 731539.4 | 0 | 985709.4 | 0
2022-09-12 | 1068.53 | 1855909.05 | 1071 | 1074645 | 820475 | 727471.05 | 88.66% | 254170 | 100% | -4068.35 | 5553.7188 | 343.1804 | 1828.5492 | 314.4462 | 432.4519 | 118.0056 | 254170 | NO | 0 | 254170 | 727471.05 | 0 | 981641.05 | 0
2022-09-13 | 1068.45 | 1852950.25 | 1071 | 1074645 | 820475 | 724512.25 | 88.3% | 254170 | 100% | -2958.8 | 4314.0494 | 350.5598 | 1705.8093 | 321.8441 | 403.4239 | 81.5798 | 254170 | NO | 0 | 254170 | 724512.25 | 0 | 978682.25 | 0
2022-09-14 | 1068.44 | 1852580.4 | 1071 | 1074645 | 820475 | 724142.4 | 88.26% | 254170 | 100% | -369.85 | 2191.7355 | 374.736 | 2196.6215 | 346.3303 | 519.501 | 173.1707 | 254170 | NO | 0 | 254170 | 724142.4 | 0 | 978312.4 | 0
2022-09-15 | 1068.4 | 1851101 | 1071 | 1074645 | 820475 | 722723.966 | 88.09% | 254109.034 | 99.98% | -1479.4 | 2253.2231 | 356.8575 | 1130.6806 | 328.372 | 267.406 | -60.966 | 254109.034 | NO | 0 | 254109.034 | 722723.966 | 0 | 976833 | 0
2022-09-16 | 1068.34 | 1848881.9 | 1071 | 1074645 | 820475 | 720517.6759 | 87.82% | 254096.2241 | 99.97% | -2219.1 | 3215.2065 | 362.8235 | 1358.93 | 334.1968 | 321.3869 | -12.8098 | 254096.2241 | NO | 0 | 254096.2241 | 720517.6759 | 0 | 974613.9 | 0
2022-09-17 | 1068.32 | 1848142.2 | 1071 | 1074645 | 820475 | 719763.4204 | 87.73% | 254110.7796 | 99.98% | -739.7 | 1919.9999 | 383.9243 | 1564.2242 | 355.3835 | 369.939 | 14.5555 | 254110.7796 | NO | 0 | 254110.7796 | 719763.4204 | 0 | 973874.2 | 0
2022-09-18 | 1068.29 | 1847032.65 | 1071 | 1074645 | 820475 | 718680.6529 | 87.59% | 254083.9971 | 99.97% | -1109.55 | 1971.5702 | 339.2123 | 1201.2324 | 310.874 | 284.0915 | -26.7826 | 254083.9971 | NO | 0 | 254083.9971 | 718680.6529 | 0 | 972764.65 | 0
2022-09-19 | 1068.26 | 1845923.1 | 1071 | 1074645 | 820475 | 717554.7323 | 87.46% | 254100.3677 | 99.97% | -1109.55 | 2284.9586 | 379.8991 | 1555.3077 | 351.4596 | 367.8303 | 16.3706 | 254100.3677 | NO | 0 | 254100.3677 | 717554.7323 | 0 | 971655.1 | 0
2022-09-20 | 1068.24 | 1845183.4 | 1071 | 1074645 | 820475 | 716745.4 | 87.36% | 254170 | 100% | -739.7 | 2235.3718 | 376.7096 | 1872.3814 | 347.9418 | 442.8182 | 94.8765 | 254170 | NO | 0 | 254170 | 716745.4 | 0 | 970915.4 | 0
2022-09-21 | 1068.2 | 1843704 | 1071 | 1074645 | 820475 | 715374.8038 | 87.19% | 254061.1962 | 99.96% | -1479.4 | 2233.3883 | 413.3735 | 1167.3618 | 384.8849 | 276.0811 | -108.8038 | 254061.1962 | NO | 0 | 254061.1962 | 715374.8038 | 0 | 969436 | 0
2022-09-22 | 1068.14 | 1841484.9 | 1071 | 1074645 | 820475 | 713307.0953 | 86.94% | 253909.8047 | 99.9% | -2219.1 | 2677.6858 | 378.2327 | 836.8186 | 349.2991 | 197.9076 | -151.3915 | 253909.8047 | NO | 0 | 253909.8047 | 713307.0953 | 0 | 967216.9 | 0
2022-09-23 | 1068.06 | 1838526.1 | 1071 | 1074645 | 820475 | 710484.2823 | 86.59% | 253773.8177 | 99.84% | -2958.8 | 3552.3966 | 399.2581 | 992.8546 | 370.7971 | 234.8101 | -135.987 | 253773.8177 | NO | 0 | 253773.8177 | 710484.2823 | 0 | 964258.1 | 0
2022-09-24 | 1068 | 1836307 | 1071 | 1074645 | 820475 | 708310.4143 | 86.33% | 253728.5857 | 99.83% | -2219.1 | 3102.1486 | 370.3687 | 1253.4173 | 341.6652 | 296.4332 | -45.232 | 253728.5857 | NO | 0 | 253728.5857 | 708310.4143 | 0 | 962039 | 0
2022-09-25 | 1067.92 | 1833386.92 | 1071 | 1074645 | 820475 | 705513.0237 | 85.99% | 253605.8963 | 99.78% | -2920.08 | 3427.4379 | 354.9876 | 862.3455 | 326.6341 | 203.9447 | -122.6894 | 253605.8963 | NO | 0 | 253605.8963 | 705513.0237 | 0 | 959118.92 | 0
2022-09-26 | 1067.87 | 1831561.87 | 1071 | 1074645 | 820475 | 703725.528 | 85.77% | 253568.342 | 99.76% | -1825.05 | 2743.1404 | 371.549 | 1289.6394 | 342.554 | 304.9997 | -37.5543 | 253568.342 | NO | 0 | 253568.342 | 703725.528 | 0 | 957293.87 | 0
2022-09-27 | 1067.81 | 1829371.81 | 1071 | 1074645 | 820475 | 701764.2644 | 85.53% | 253339.5456 | 99.67% | -2190.06 | 2346.4462 | 385.676 | 542.0622 | 356.9941 | 128.1977 | -228.7964 | 253339.5456 | NO | 0 | 253339.5456 | 701764.2644 | 0 | 955103.81 | 0
2022-09-28 | 1067.78 | 1828276.78 | 1071 | 1074645 | 820475 | 700657.3097 | 85.4% | 253351.4703 | 99.68% | -1095.03 | 2243.3057 | 377.3096 | 1525.5853 | 348.8762 | 360.8009 | 11.9247 | 253351.4703 | NO | 0 | 253351.4703 | 700657.3097 | 0 | 954008.78 | 0
2022-09-29 | 1067.73 | 1826451.73 | 1071 | 1074645 | 820475 | 698976.8235 | 85.19% | 253206.9065 | 99.62% | -1825.05 | 2241.3222 | 355.6284 | 771.9007 | 327.1183 | 182.5545 | -144.5638 | 253206.9065 | NO | 0 | 253206.9065 | 698976.8235 | 0 | 952183.73 | 0
2022-09-30 | 1067.64 | 1823166.64 | 1070.9839 | 1074030.2742 | 820475 | 696191.721 | 84.85% | 252706.919 | 99.42% | -3285.09 | 2247.2726 | 370.6434 | -667.174 | 342.2008 | -157.7867 | -499.9874 | 252706.919 | NO | 0 | 252706.919 | 696191.721 | 0 | 948898.64 | 0
2022-10-01 | 1067.6 | 1821706.6 | 1070.9677 | 1073415.5484 | 820475 | 694893.9073 | 84.69% | 252544.6927 | 99.36% | -1460.04 | 1941.8181 | 399.282 | 881.0601 | 370.597 | 208.3707 | -162.2263 | 252544.6927 | NO | 0 | 252544.6927 | 694893.9073 | 0 | 947438.6 | 0
2022-10-02 | 1067.56 | 1820246.56 | 1070.9516 | 1072800.8226 | 820475 | 693586.0521 | 84.53% | 252392.5079 | 99.3% | -1460.04 | 1943.8016 | 386.2662 | 870.0278 | 357.9464 | 205.7616 | -152.1848 | 252392.5079 | NO | 0 | 252392.5079 | 693586.0521 | 0 | 945978.56 | 0
2022-10-03 | 1067.51 | 1818421.51 | 1070.9355 | 1072186.0968 | 820475 | 691826.8378 | 84.32% | 252326.6722 | 99.27% | -1825.05 | 2788.7602 | 422.4767 | 1386.1869 | 393.6689 | 327.8332 | -65.8357 | 252326.6722 | NO | 0 | 252326.6722 | 691826.8378 | 0 | 944153.51 | 0
2022-10-04 | 1067.46 | 1816596.46 | 1070.9194 | 1071571.371 | 820475 | 690153.6495 | 84.12% | 252174.8105 | 99.22% | -1825.05 | 2261.1569 | 371.5318 | 807.6387 | 342.8683 | 191.0066 | -151.8617 | 252174.8105 | NO | 0 | 252174.8105 | 690153.6495 | 0 | 942328.46 | 0
2022-10-05 | 1067.41 | 1814771.41 | 1070.9032 | 1070956.6452 | 820475 | 688493.7928 | 83.91% | 252009.6172 | 99.15% | -1825.05 | 2249.2561 | 385.3025 | 809.5087 | 356.6421 | 191.4488 | -165.1933 | 252009.6172 | NO | 0 | 252009.6172 | 688493.7928 | 0 | 940503.41 | 0
2022-10-06 | 1067.37 | 1813311.37 | 1070.8871 | 1070341.9194 | 820475 | 687123.774 | 83.75% | 251919.596 | 99.11% | -1460.04 | 2249.2561 | 399.5764 | 1188.7925 | 371.1706 | 281.1494 | -90.0212 | 251919.596 | NO | 0 | 251919.596 | 687123.774 | 0 | 939043.37 | 0
2022-10-07 | 1067.32 | 1811486.32 | 1070.871 | 1069727.1935 | 820475 | 685465.1015 | 83.54% | 251753.2185 | 99.05% | -1825.05 | 2251.2396 | 386.7244 | 812.9139 | 358.6317 | 192.2541 | -166.3775 | 251753.2185 | NO | 0 | 251753.2185 | 685465.1015 | 0 | 937218.32 | 0
2022-10-08 | 1067.27 | 1809661.27 | 1070.8548 | 1069112.4677 | 820475 | 683875.6069 | 83.35% | 251517.6631 | 98.96% | -1825.05 | 1947.7685 | 384.0477 | 506.7662 | 355.4056 | 119.8502 | -235.5554 | 251517.6631 | NO | 0 | 251517.6631 | 683875.6069 | 0 | 935393.27 | 0
2022-10-09 | 1067.25 | 1808931.25 | 1070.8387 | 1068497.7419 | 820475 | 683100.1084 | 83.26% | 251563.1416 | 98.97% | -730.02 | 1910.0826 | 342.6739 | 1522.7365 | 314.6487 | 360.1272 | 45.4785 | 251563.1416 | NO | 0 | 251563.1416 | 683100.1084 | 0 | 934663.25 | 0
2022-10-10 | 1067.22 | 1807836.22 | 1070.8226 | 1067883.0161 | 820475 | 682021.0428 | 83.13% | 251547.1772 | 98.97% | -1095.03 | 2253.2231 | 417.6611 | 1575.8541 | 388.6538 | 372.6895 | -15.9643 | 251547.1772 | NO | 0 | 251547.1772 | 682021.0428 | 0 | 933568.22 | 0
2022-10-11 | 1067.17 | 1806011.17 | 1070.8065 | 1067268.2903 | 820475 | 680359.994 | 82.92% | 251383.176 | 98.9% | -1825.05 | 2243.3057 | 381.6208 | 799.8765 | 353.1721 | 189.1708 | -164.0013 | 251383.176 | NO | 0 | 251383.176 | 680359.994 | 0 | 931743.17 | 0
2022-10-12 | 1067.12 | 1804186.12 | 1070.7903 | 1066653.5645 | 820475 | 678681.2675 | 82.72% | 251236.8525 | 98.85% | -1825.05 | 2280.9916 | 370.2813 | 826.2229 | 341.7252 | 195.4017 | -146.3234 | 251236.8525 | NO | 0 | 251236.8525 | 678681.2675 | 0 | 929918.12 | 0
2022-10-13 | 1067.1 | 1803456.1 | 1070.7742 | 1066038.8387 | 820475 | 677847.632 | 82.62% | 251340.468 | 98.89% | -730.02 | 2245.2892 | 370.711 | 1885.9802 | 342.4189 | 446.0343 | 103.6155 | 251340.468 | NO | 0 | 251340.468 | 677847.632 | 0 | 929188.1 | 0
2022-10-14 | 1067.07 | 1802361.07 | 1070.7581 | 1065424.1129 | 820475 | 676725.8515 | 82.48% | 251367.2185 | 98.9% | -1095.03 | 2257.19 | 361.8827 | 1524.0427 | 333.6856 | 360.4361 | 26.7505 | 251367.2185 | NO | 0 | 251367.2185 | 676725.8515 | 0 | 928093.07 | 0
2022-10-15 | 1067.02 | 1800536.02 | 1070.7419 | 1064809.3871 | 820475 | 675028.2714 | 82.27% | 251239.7486 | 98.85% | -1825.05 | 2267.1074 | 341.0337 | 783.091 | 312.6709 | 185.201 | -127.4699 | 251239.7486 | NO | 0 | 251239.7486 | 675028.2714 | 0 | 926268.02 | 0
2022-10-16 | 1066.98 | 1799085.42 | 1070.7258 | 1064194.6613 | 820475 | 673702.7604 | 82.11% | 251114.6596 | 98.8% | -1450.6 | 1963.6363 | 358.961 | 871.9973 | 331.3163 | 206.2274 | -125.089 | 251114.6596 | NO | 0 | 251114.6596 | 673702.7604 | 0 | 924817.42 | 0
2022-10-17 | 1066.93 | 1797283.97 | 1070.7097 | 1063579.9355 | 820475 | 672047.9157 | 81.91% | 250968.0543 | 98.74% | -1801.45 | 2259.1735 | 371.331 | 829.0544 | 342.6766 | 196.0714 | -146.6053 | 250968.0543 | NO | 0 | 250968.0543 | 672047.9157 | 0 | 923015.97 | 0
2022-10-18 | 1066.86 | 1794761.94 | 1070.6935 | 1062965.2097 | 820475 | 669856.9773 | 81.64% | 250636.9627 | 98.61% | -2522.03 | 2269.0908 | 392.3318 | 139.3926 | 364.058 | 32.9664 | -331.0917 | 250636.9627 | NO | 0 | 250636.9627 | 669856.9773 | 0 | 920493.94 | 0
2022-10-19 | 1066.8 | 1792600.2 | 1070.6774 | 1062350.4839 | 820475 | 667891.6939 | 81.4% | 250440.5061 | 98.53% | -2161.74 | 2348.4297 | 352.0985 | 538.7882 | 323.88 | 127.4234 | -196.4566 | 250440.5061 | NO | 0 | 250440.5061 | 667891.6939 | 0 | 918332.2 | 0
2022-10-20 | 1066.76 | 1791159.04 | 1070.6613 | 1061735.7581 | 820475 | 666476.7474 | 81.23% | 250414.2926 | 98.52% | -1441.16 | 2348.4297 | 352.9495 | 1260.2192 | 324.2553 | 298.0418 | -26.2135 | 250414.2926 | NO | 0 | 250414.2926 | 666476.7474 | 0 | 916891.04 | 0
2022-10-21 | 1066.71 | 1789357.59 | 1070.6452 | 1061121.0323 | 820475 | 664787.5953 | 81.02% | 250301.9947 | 98.48% | -1801.45 | 2330.5784 | 348.0124 | 877.1409 | 319.7417 | 207.4438 | -112.2979 | 250301.9947 | NO | 0 | 250301.9947 | 664787.5953 | 0 | 915089.59 | 0
2022-10-22 | 1066.69 | 1788637.01 | 1070.629 | 1060506.3065 | 820475 | 664026.5079 | 80.93% | 250342.5021 | 98.49% | -720.58 | 1963.6363 | 369.1076 | 1612.1639 | 340.7694 | 381.2768 | 40.5074 | 250342.5021 | NO | 0 | 250342.5021 | 664026.5079 | 0 | 914369.01 | 0
2022-10-23 | 1066.64 | 1786835.56 | 1070.6129 | 1059891.5806 | 820475 | 662428.0788 | 80.74% | 250139.4812 | 98.41% | -1801.45 | 1951.7355 | 349.3514 | 499.6368 | 321.185 | 118.1641 | -203.0209 | 250139.4812 | NO | 0 | 250139.4812 | 662428.0788 | 0 | 912567.56 | 0
2022-10-24 | 1066.6 | 1785394.4 | 1070.5968 | 1059276.8548 | 820475 | 661023.3196 | 80.57% | 250103.0804 | 98.4% | -1441.16 | 2340.4958 | 363.9033 | 1263.239 | 335.1569 | 298.756 | -36.4008 | 250103.0804 | NO | 0 | 250103.0804 | 661023.3196 | 0 | 911126.4 | 0
2022-10-25 | 1066.56 | 1783953.24 | 1070.5806 | 1058662.129 | 820475 | 659623.8025 | 80.4% | 250061.4375 | 98.38% | -1441.16 | 2354.3801 | 374.5794 | 1287.7995 | 346.2074 | 304.5646 | -41.6429 | 250061.4375 | NO | 0 | 250061.4375 | 659623.8025 | 0 | 909685.24 | 0
2022-10-26 | 1066.54 | 1783232.66 | 1070.5645 | 1058047.4032 | 820475 | 658764.5933 | 80.29% | 250200.0667 | 98.44% | -720.58 | 2320.6611 | 351.0422 | 1951.1233 | 322.8114 | 461.4407 | 138.6292 | 250200.0667 | NO | 0 | 250200.0667 | 658764.5933 | 0 | 908964.66 | 0
2022-10-27 | 1066.53 | 1782872.37 | 1070.5484 | 1057432.6774 | 820475 | 658206.6475 | 80.22% | 250397.7225 | 98.52% | -360.29 | 2255.2065 | 364.8865 | 2259.8031 | 336.7877 | 534.4434 | 197.6557 | 250397.7225 | NO | 0 | 250397.7225 | 658206.6475 | 0 | 908604.37 | 0
2022-10-28 | 1066.48 | 1781070.92 | 1070.5323 | 1056817.9516 | 820475 | 656525.4477 | 80.02% | 250277.4723 | 98.47% | -1801.45 | 2312.7272 | 353.0149 | 864.2921 | 324.6552 | 204.4051 | -120.2501 | 250277.4723 | NO | 0 | 250277.4723 | 656525.4477 | 0 | 906802.92 | 0
2022-10-29 | 1066.44 | 1779629.76 | 1070.5161 | 1056203.2258 | 820475 | 655205.5134 | 79.86% | 250156.2466 | 98.42% | -1441.16 | 1910.0826 | 341.0847 | 810.0073 | 312.7925 | 191.5667 | -121.2258 | 250156.2466 | NO | 0 | 250156.2466 | 655205.5134 | 0 | 905361.76 | 0
2022-10-30 | 1066.46 | 1780350.34 | 1070.5 | 1055588.5 | 820475 | 655452.0795 | 79.89% | 250630.2605 | 98.61% | 720.58 | 2227.4379 | 328.9014 | 3276.9193 | 300.9775 | 774.9914 | 474.0139 | 250630.2605 | NO | 0 | 250630.2605 | 655452.0795 | 0 | 906082.34 | 0
2022-10-31 | 1066.46 | 1780350.34 | 1070.4839 | 1054973.7742 | 820475 | 655158.4217 | 79.85% | 250923.9183 | 98.72% | 0 | 2231.4049 | 343.6342 | 2575.0391 | 315.339 | 608.9968 | 293.6578 | 250923.9183 | NO | 0 | 250923.9183 | 655158.4217 | 0 | 906082.34 | 0
2022-11-01 | 1066.45 | 1779990.05 | 1070.4677 | 1054359.0484 | 820475 | 654579.8841 | 79.78% | 251142.1659 | 98.81% | -360.29 | 2269.0908 | 342.1285 | 2250.9293 | 314.0972 | 532.3448 | 218.2476 | 251142.1659 | NO | 0 | 251142.1659 | 654579.8841 | 0 | 905722.05 | 0
2022-11-02 | 1066.42 | 1778909.18 | 1070.4516 | 1053744.3226 | 820475 | 653458.7069 | 79.64% | 251182.4731 | 98.82% | -1080.87 | 2279.0082 | 355.6248 | 1553.763 | 327.1577 | 367.4649 | 40.3072 | 251182.4731 | NO | 0 | 251182.4731 | 653458.7069 | 0 | 904641.18 | 0
2022-11-03 | 1066.39 | 1777828.31 | 1070.4355 | 1053129.5968 | 820475 | 652311.6007 | 79.5% | 251248.7093 | 98.85% | -1080.87 | 2324.628 | 335.526 | 1579.284 | 307.2645 | 373.5007 | 66.2361 | 251248.7093 | NO | 0 | 251248.7093 | 652311.6007 | 0 | 903560.31 | 0
2022-11-04 | 1066.36 | 1776747.44 | 1070.4194 | 1052514.871 | 820475 | 651187.1121 | 79.37% | 251292.3279 | 98.87% | -1080.87 | 2300.8264 | 358.2229 | 1578.1793 | 329.6208 | 373.2394 | 43.6186 | 251292.3279 | NO | 0 | 251292.3279 | 651187.1121 | 0 | 902479.44 | 0
2022-11-05 | 1066.31 | 1774945.99 | 1070.4032 | 1051900.1452 | 820475 | 649564.2702 | 79.17% | 251113.7198 | 98.8% | -1801.45 | 1963.6363 | 320.3554 | 482.5417 | 292.7291 | 114.1211 | -178.608 | 251113.7198 | NO | 0 | 251113.7198 | 649564.2702 | 0 | 900677.99 | 0
2022-11-06 | 1066.31 | 1774945.99 | 1070.3871 | 1051285.4194 | 820475 | 649327.0781 | 79.14% | 251350.9119 | 98.89% | 0 | 1943.8016 | 328.5113 | 2272.3129 | 300.21 | 537.402 | 237.1921 | 251350.9119 | NO | 0 | 251350.9119 | 649327.0781 | 0 | 900677.99 | 0
2022-11-07 | 1066.28 | 1773865.12 | 1070.371 | 1050670.6935 | 820475 | 648191.1652 | 79% | 251405.9548 | 98.91% | -1080.87 | 2348.4297 | 357.7602 | 1625.3199 | 329.3452 | 384.3881 | 55.0429 | 251405.9548 | NO | 0 | 251405.9548 | 648191.1652 | 0 | 899597.12 | 0
2022-11-08 | 1066.24 | 1772423.96 | 1070.3548 | 1050055.9677 | 820475 | 646678.7013 | 78.82% | 251477.2587 | 98.94% | -1441.16 | 2766.942 | 354.7423 | 1680.5244 | 326.1402 | 397.444 | 71.3038 | 251477.2587 | NO | 0 | 251477.2587 | 646678.7013 | 0 | 898155.96 | 0
2022-11-09 | 1066.2 | 1770982.8 | 1070.3387 | 1049441.2419 | 820475 | 645256.7461 | 78.64% | 251458.0539 | 98.93% | -1441.16 | 2273.0578 | 320.0088 | 1151.9066 | 291.6307 | 272.4259 | -19.2048 | 251458.0539 | NO | 0 | 251458.0539 | 645256.7461 | 0 | 896714.8 | 0
2022-11-10 | 1066.19 | 1770622.51 | 1070.3226 | 1048826.5161 | 820475 | 644672.1685 | 78.57% | 251682.3415 | 99.02% | -360.29 | 2273.0578 | 335.6755 | 2248.4433 | 307.4692 | 531.7568 | 224.2876 | 251682.3415 | NO | 0 | 251682.3415 | 644672.1685 | 0 | 896354.51 | 0
2022-11-11 | 1066.31 | 1774945.99 | 1070.3065 | 1048211.7903 | 820475 | 647641.5925 | 78.93% | 253036.3975 | 99.55% | 4323.48 | 2280.9916 | 309.1595 | 6913.6312 | 281.0177 | 1635.0738 | 1354.0561 | 253036.3975 | NO | 0 | 253036.3975 | 647641.5925 | 0 | 900677.99 | 0
2022-11-12 | 1066.33 | 1775666.57 | 1070.2903 | 1047597.0645 | 820475 | 647983.2076 | 78.98% | 253415.3624 | 99.7% | 720.58 | 1826.7768 | 329.3853 | 2876.7421 | 301.3846 | 680.3495 | 378.9649 | 253415.3624 | NO | 0 | 253415.3624 | 647983.2076 | 0 | 901398.57 | 0
2022-11-13 | 1066.35 | 1776387.15 | 1070.2742 | 1046982.3387 | 820475 | 648297.6102 | 79.01% | 253821.5398 | 99.86% | 720.58 | 1912.066 | 320.0258 | 2952.6719 | 292.1295 | 698.3069 | 406.1774 | 253821.5398 | NO | 0 | 253821.5398 | 648297.6102 | 0 | 902119.15 | 0
2022-11-14 | 1066.34 | 1776026.86 | 1070.2581 | 1046367.6129 | 820475 | 647695.2318 | 78.94% | 254063.6282 | 99.96% | -360.29 | 2316.6941 | 326.5206 | 2282.9247 | 297.8233 | 539.9117 | 242.0884 | 254063.6282 | NO | 0 | 254063.6282 | 647695.2318 | 0 | 901758.86 | 0
2022-11-15 | 1066.34 | 1776026.86 | 1070.2419 | 1045752.8871 | 820475 | 647588.86 | 78.93% | 254170 | 100% | 0 | 2237.3553 | 324.6063 | 2561.9616 | 296.6793 | 605.9039 | 309.2246 | 254170 | NO | 0 | 254170 | 647588.86 | 0 | 901758.86 | 0
2022-11-16 | 1066.33 | 1775666.57 | 1070.2258 | 1045138.1613 | 820475 | 647228.57 | 78.88% | 254170 | 100% | -360.29 | 2227.4379 | 334.3111 | 2201.459 | 306.0219 | 520.6451 | 214.6231 | 254170 | NO | 0 | 254170 | 647228.57 | 0 | 901398.57 | 0
2022-11-17 | 1066.29 | 1774225.41 | 1070.2097 | 1044523.4355 | 820475 | 645787.41 | 78.71% | 254170 | 100% | -1441.16 | 3167.6032 | 327.2521 | 2053.6953 | 298.8771 | 485.6989 | 186.8219 | 254170 | NO | 0 | 254170 | 645787.41 | 0 | 899957.41 | 0
2022-11-18 | 1066.26 | 1773144.54 | 1070.1935 | 1043908.7097 | 820475 | 644706.54 | 78.58% | 254170 | 100% | -1080.87 | 2273.0578 | 323.6301 | 1515.8178 | 295.657 | 358.4909 | 62.8339 | 254170 | NO | 0 | 254170 | 644706.54 | 0 | 898876.54 | 0
2022-11-19 | 1066.21 | 1771343.09 | 1070.1774 | 1043293.9839 | 820475 | 643022.5694 | 78.37% | 254052.5206 | 99.95% | -1801.45 | 2273.0578 | 337.1502 | 808.758 | 308.7506 | 191.2713 | -117.4794 | 254052.5206 | NO | 0 | 254052.5206 | 643022.5694 | 0 | 897075.09 | 0
2022-11-20 | 1066.2 | 1770982.8 | 1070.1613 | 1042679.2581 | 820475 | 642544.8 | 78.31% | 254170 | 100% | -360.29 | 2348.4297 | 298.1601 | 2286.2998 | 270.4357 | 540.7099 | 270.2742 | 254170 | NO | 0 | 254170 | 642544.8 | 0 | 896714.8 | 0
2022-11-21 | 1066.16 | 1769541.64 | 1070.1452 | 1042064.5323 | 820475 | 641103.64 | 78.14% | 254170 | 100% | -1441.16 | 2364.2974 | 319.5503 | 1242.6877 | 290.7855 | 293.8957 | 3.1101 | 254170 | NO | 0 | 254170 | 641103.64 | 0 | 895273.64 | 0
2022-11-22 | 1066.13 | 1768460.77 | 1070.129 | 1041449.8065 | 820475 | 640022.77 | 78.01% | 254170 | 100% | -1080.87 | 2179.8346 | 329.8566 | 1428.8213 | 301.5644 | 337.9162 | 36.3518 | 254170 | NO | 0 | 254170 | 640022.77 | 0 | 894192.77 | 0
2022-11-23 | 1066.12 | 1768100.48 | 1070.1129 | 1040835.0806 | 820475 | 639662.48 | 77.96% | 254170 | 100% | -360.29 | 2138.1817 | 334.1814 | 2112.0732 | 306.3281 | 499.5053 | 193.1772 | 254170 | NO | 0 | 254170 | 639662.48 | 0 | 893832.48 | 0
2022-11-24 | 1066.09 | 1767019.61 | 1070.0968 | 1040220.3548 | 820475 | 638581.61 | 77.83% | 254170 | 100% | -1080.87 | 2106.4462 | 336.516 | 1362.0922 | 308.1901 | 322.1348 | 13.9447 | 254170 | NO | 0 | 254170 | 638581.61 | 0 | 892751.61 | 0
2022-11-25 | 1066.07 | 1766299.03 | 1070.0806 | 1039605.629 | 820475 | 637861.03 | 77.74% | 254170 | 100% | -720.58 | 2140.1652 | 310.3496 | 1729.9348 | 282.7417 | 409.1296 | 126.3878 | 254170 | NO | 0 | 254170 | 637861.03 | 0 | 892031.03 | 0
2022-11-26 | 1066.06 | 1765938.74 | 1070.0645 | 1038990.9032 | 820475 | 637500.74 | 77.7% | 254170 | 100% | -360.29 | 1999.3388 | 309.8319 | 1948.8807 | 282.2333 | 460.9103 | 178.677 | 254170 | NO | 0 | 254170 | 637500.74 | 0 | 891670.74 | 0
2022-11-27 | 1066.09 | 1767019.61 | 1070.0484 | 1038376.1774 | 820475 | 638581.61 | 77.83% | 254170 | 100% | 1080.87 | 2013.2231 | 284.4996 | 3378.5927 | 256.2167 | 799.0372 | 542.8205 | 254170 | NO | 0 | 254170 | 638581.61 | 0 | 892751.61 | 0
2022-11-28 | 1066.07 | 1766299.03 | 1070.0323 | 1037761.4516 | 820475 | 637861.03 | 77.74% | 254170 | 100% | -720.58 | 2374.2148 | 359.6088 | 2013.2436 | 331.1663 | 476.1321 | 144.9659 | 254170 | NO | 0 | 254170 | 637861.03 | 0 | 892031.03 | 0
2022-11-29 | 1066.1 | 1767379.9 | 1070.0161 | 1037146.7258 | 820475 | 638941.9 | 77.87% | 254170 | 100% | 1080.87 | 2386.1156 | 315.1848 | 3782.1704 | 287.537 | 894.4833 | 606.9463 | 254170 | NO | 0 | 254170 | 638941.9 | 0 | 893111.9 | 0
2022-11-30 | 1066.56 | 1783953.24 | 1070 | 1036532 | 820475 | 655515.24 | 79.89% | 254170 | 100% | 16573.34 | 2348.4297 | 320.1388 | 19241.9085 | 292.0707 | 4550.7114 | 4258.6407 | 254170 | NO | 0 | 254170 | 655515.24 | 0 | 909685.24 | 0
2022-12-01 | 1066.67 | 1787916.43 | 1070 | 1036532 | 820475 | 659478.43 | 80.38% | 254170 | 100% | 3963.19 | 2171.9007 | 323.471 | 6458.5618 | 294.9671 | 1527.4499 | 1232.4828 | 254170 | NO | 0 | 254170 | 659478.43 | 0 | 913648.43 | 0
2022-12-02 | 1066.71 | 1789357.59 | 1070 | 1036532 | 820475 | 660919.59 | 80.55% | 254170 | 100% | 1441.16 | 2203.6363 | 302.3083 | 3947.1045 | 274.1787 | 933.4902 | 659.3115 | 254170 | NO | 0 | 254170 | 660919.59 | 0 | 915089.59 | 0
2022-12-03 | 1066.72 | 1789717.88 | 1070 | 1036532 | 820475 | 661279.88 | 80.6% | 254170 | 100% | 360.29 | 2003.3057 | 300.5879 | 2664.1836 | 272.664 | 630.0794 | 357.4155 | 254170 | NO | 0 | 254170 | 661279.88 | 0 | 915449.88 | 0
2022-12-04 | 1066.73 | 1790078.17 | 1070 | 1036532 | 820475 | 661640.17 | 80.64% | 254170 | 100% | 360.29 | 1991.4049 | 308.7599 | 2660.4547 | 280.6549 | 629.1975 | 348.5427 | 254170 | NO | 0 | 254170 | 661640.17 | 0 | 915810.17 | 0
2022-12-05 | 1066.96 | 1798364.84 | 1070 | 1036532 | 820475 | 669926.84 | 81.65% | 254170 | 100% | 8286.67 | 2175.8677 | 332.3499 | 10794.8875 | 303.8613 | 2552.9909 | 2249.1297 | 254170 | NO | 0 | 254170 | 669926.84 | 0 | 924096.84 | 0
2022-12-06 | 1067.6 | 1821706.6 | 1070 | 1036532 | 820475 | 693268.6 | 84.5% | 254170 | 100% | 23341.76 | 2054.876 | 293.8568 | 25690.4927 | 265.6843 | 6075.8015 | 5810.1173 | 254170 | NO | 0 | 254170 | 693268.6 | 0 | 947438.6 | 0
2022-12-07 | 1067.74 | 1826816.74 | 1070 | 1036532 | 820475 | 698378.74 | 85.12% | 254170 | 100% | 5110.14 | 2068.7603 | 321.4792 | 7500.3794 | 293.3097 | 1773.8397 | 1480.53 | 254170 | NO | 0 | 254170 | 698378.74 | 0 | 952548.74 | 0
2022-12-08 | 1067.81 | 1829371.81 | 1070 | 1036532 | 820475 | 700933.81 | 85.43% | 254170 | 100% | 2555.07 | 2296.8594 | 321.957 | 5173.8864 | 293.4899 | 1223.6241 | 930.1342 | 254170 | NO | 0 | 254170 | 700933.81 | 0 | 955103.81 | 0
2022-12-09 | 1067.9 | 1832656.9 | 1070 | 1036532 | 820475 | 704218.9 | 85.83% | 254170 | 100% | 3285.09 | 2354.3801 | 301.4386 | 5940.9087 | 273.7571 | 1405.0249 | 1131.2678 | 254170 | NO | 0 | 254170 | 704218.9 | 0 | 958388.9 | 0
2022-12-10 | 1067.91 | 1833021.91 | 1070 | 1036532 | 820475 | 704583.91 | 85.88% | 254170 | 100% | 365.01 | 3062.4792 | 311.3894 | 3738.8786 | 283.4931 | 884.2448 | 600.7517 | 254170 | NO | 0 | 254170 | 704583.91 | 0 | 958753.91 | 0
2022-12-11 | 1067.95 | 1834481.95 | 1070 | 1036532 | 820475 | 706043.95 | 86.05% | 254170 | 100% | 1460.04 | 3127.9338 | 304.0941 | 4892.0679 | 276.2285 | 1156.9741 | 880.7456 | 254170 | NO | 0 | 254170 | 706043.95 | 0 | 960213.95 | 0
2022-12-12 | 1067.9 | 1832656.9 | 1070 | 1036532 | 820475 | 704218.9 | 85.83% | 254170 | 100% | -1825.05 | 4917.0246 | 323.4073 | 3415.3819 | 295.3238 | 807.7378 | 512.414 | 254170 | NO | 0 | 254170 | 704218.9 | 0 | 958388.9 | 0
2022-12-13 | 1067.86 | 1831196.86 | 1070 | 1036532 | 820475 | 702758.86 | 85.65% | 254170 | 100% | -1460.04 | 4875.3717 | 306.029 | 3721.3608 | 278.0131 | 880.1018 | 602.0888 | 254170 | NO | 0 | 254170 | 702758.86 | 0 | 956928.86 | 0
2022-12-14 | 1068.01 | 1836676.85 | 1070 | 1036532 | 820475 | 708238.85 | 86.32% | 254170 | 100% | 5479.99 | 3064.4627 | 322.2571 | 8866.7098 | 294.2718 | 2096.9769 | 1802.705 | 254170 | NO | 0 | 254170 | 708238.85 | 0 | 962408.85 | 0
2022-12-15 | 1068.47 | 1853689.95 | 1070 | 1036532 | 820475 | 725251.95 | 88.39% | 254170 | 100% | 17013.1 | 2340.4958 | 310.5976 | 19664.1934 | 282.2072 | 4650.5817 | 4368.3745 | 254170 | NO | 0 | 254170 | 725251.95 | 0 | 979421.95 | 0
2022-12-16 | 1068.58 | 1857758.3 | 1070 | 1036532 | 820475 | 729320.3 | 88.89% | 254170 | 100% | 4068.35 | 2310.7437 | 314.7044 | 6693.7982 | 286.7836 | 1583.0833 | 1296.2997 | 254170 | NO | 0 | 254170 | 729320.3 | 0 | 983490.3 | 0
2022-12-17 | 1068.65 | 1860347.25 | 1070 | 1036532 | 820475 | 731909.25 | 89.21% | 254170 | 100% | 2588.95 | 1959.6693 | 308.6028 | 4857.2222 | 280.863 | 1148.733 | 867.87 | 254170 | NO | 0 | 254170 | 731909.25 | 0 | 986079.25 | 0
2022-12-18 | 1068.69 | 1861826.65 | 1070 | 1036532 | 820475 | 733388.65 | 89.39% | 254170 | 100% | 1479.4 | 1975.5371 | 323.7637 | 3778.7008 | 295.8429 | 893.6627 | 597.8199 | 254170 | NO | 0 | 254170 | 733388.65 | 0 | 987558.65 | 0
2022-12-19 | 1068.74 | 1863675.9 | 1070 | 1036532 | 820475 | 735237.9 | 89.61% | 254170 | 100% | 1849.25 | 2148.0991 | 305.4068 | 4302.7559 | 277.2497 | 1017.6018 | 740.3521 | 254170 | NO | 0 | 254170 | 735237.9 | 0 | 989407.9 | 0
2022-12-20 | 1068.74 | 1863675.9 | 1070 | 1036532 | 820475 | 735237.9 | 89.61% | 254170 | 100% | 0 | 2320.6611 | 301.7681 | 2622.4292 | 273.5496 | 620.2045 | 346.6549 | 254170 | NO | 0 | 254170 | 735237.9 | 0 | 989407.9 | 0
2022-12-21 | 1068.75 | 1864045.75 | 1070 | 1036532 | 820475 | 735607.75 | 89.66% | 254170 | 100% | 369.85 | 2572.5619 | 328.0489 | 3270.4608 | 300.2907 | 773.464 | 473.1733 | 254170 | NO | 0 | 254170 | 735607.75 | 0 | 989777.75 | 0
2022-12-22 | 1068.73 | 1863306.05 | 1070 | 1036532 | 820475 | 734868.05 | 89.57% | 254170 | 100% | -739.7 | 2854.2148 | 296.4777 | 2410.9925 | 268.4802 | 570.1997 | 301.7196 | 254170 | NO | 0 | 254170 | 734868.05 | 0 | 989038.05 | 0
2022-12-23 | 1068.61 | 1858867.85 | 1070 | 1036532 | 820475 | 730429.85 | 89.03% | 254170 | 100% | -4438.2 | 6688.2642 | 319.1356 | 2569.1998 | 290.6193 | 607.6157 | 316.9964 | 254170 | NO | 0 | 254170 | 730429.85 | 0 | 984599.85 | 0
2022-12-24 | 1068.48 | 1854059.8 | 1070 | 1036532 | 820475 | 725621.8 | 88.44% | 254170 | 100% | -4808.05 | 6420.4956 | 365.1405 | 1977.5862 | 336.7409 | 467.6991 | 130.9582 | 254170 | NO | 0 | 254170 | 725621.8 | 0 | 979791.8 | 0
2022-12-25 | 1068.37 | 1849991.45 | 1070 | 1036532 | 820475 | 721553.45 | 87.94% | 254170 | 100% | -4068.35 | 6410.5783 | 412.0116 | 2754.2399 | 382.8478 | 651.3777 | 268.5299 | 254170 | NO | 0 | 254170 | 721553.45 | 0 | 975723.45 | 0
2022-12-26 | 1068.33 | 1848512.05 | 1070 | 1036532 | 820475 | 720074.05 | 87.76% | 254170 | 100% | -1479.4 | 3742.8098 | 475.9167 | 2739.3265 | 446.8082 | 647.8507 | 201.0425 | 254170 | NO | 0 | 254170 | 720074.05 | 0 | 974244.05 | 0
2022-12-27 | 1068.28 | 1846662.8 | 1070 | 1036532 | 820475 | 718224.8 | 87.54% | 254170 | 100% | -1849.25 | 3976.8594 | 474.9881 | 2602.5975 | 445.9287 | 615.5143 | 169.5856 | 254170 | NO | 0 | 254170 | 718224.8 | 0 | 972394.8 | 0
2022-12-28 | 1068.27 | 1846292.95 | 1070 | 1036532 | 820475 | 717854.95 | 87.49% | 254170 | 100% | -369.85 | 3546.4461 | 396.1937 | 3572.7899 | 367.1527 | 844.9648 | 477.8121 | 254170 | NO | 0 | 254170 | 717854.95 | 0 | 972024.95 | 0
2022-12-29 | 1068.22 | 1844443.7 | 1070 | 1036532 | 820475 | 716005.7 | 87.27% | 254170 | 100% | -1849.25 | 4254.5453 | 363.1431 | 2768.4384 | 335.1731 | 654.7357 | 319.5626 | 254170 | NO | 0 | 254170 | 716005.7 | 0 | 970175.7 | 0
2022-12-30 | 1068.19 | 1843334.15 | 1070 | 1036532 | 820475 | 714896.15 | 87.13% | 254170 | 100% | -1109.55 | 4341.818 | 339.4012 | 3571.6692 | 310.8021 | 844.6998 | 533.8977 | 254170 | NO | 0 | 254170 | 714896.15 | 0 | 969066.15 | 0
2022-12-31 | 1068.09 | 1839635.65 | 1070 | 1036532 | 820475 | 711197.65 | 86.68% | 254170 | 100% | -3698.5 | 6575.2064 | 328.8764 | 3205.5828 | 300.75 | 758.1203 | 457.3704 | 254170 | NO | 0 | 254170 | 711197.65 | 0 | 965367.65 | 0
2023-01-01 | 1067.97 | 1835211.97 | 1070 | 1036532 | 820475 | 706773.97 | 86.14% | 254170 | 100% | -4423.68 | 7709.7518 | 330.3384 | 3616.4102 | 302.2703 | 855.281 | 553.0107 | 254170 | NO | 0 | 254170 | 706773.97 | 0 | 960943.97 | 0
2023-01-02 | 1067.83 | 1830101.83 | 1070 | 1036532 | 820475 | 701663.83 | 85.52% | 254170 | 100% | -5110.14 | 8971.2393 | 324.3709 | 4185.4702 | 296.2045 | 989.8637 | 693.6592 | 254170 | NO | 0 | 254170 | 701663.83 | 0 | 955833.83 | 0
2023-01-03 | 1067.99 | 1835941.99 | 1070 | 1036532 | 820475 | 707503.99 | 86.23% | 254170 | 100% | 5840.16 | 3953.0577 | 330.4275 | 10123.6452 | 302.2274 | 2394.2421 | 2092.0147 | 254170 | NO | 0 | 254170 | 707503.99 | 0 | 961673.99 | 0
2023-01-04 | 1069.27 | 1883419.16 | 1070 | 1036532 | 820475 | 754981.16 | 92.02% | 254170 | 100% | 47477.17 | 2183.8016 | 326.5685 | 49987.54 | 297.5858 | 11822.0532 | 11524.4674 | 254170 | NO | 0 | 254170 | 754981.16 | 0 | 1009151.16 | 0
2023-01-05 | 1069.5 | 1892046 | 1070 | 1036532 | 820475 | 763608 | 93.07% | 254170 | 100% | 8626.84 | 1679.9999 | 324.9351 | 10631.775 | 295.8971 | 2514.4148 | 2218.5177 | 254170 | NO | 0 | 254170 | 763608 | 0 | 1017778 | 0
2023-01-06 | 1069.6 | 1895796.8 | 1070 | 1036532 | 820475 | 767358.8 | 93.53% | 254170 | 100% | 3750.8 | 2102.4793 | 323.4689 | 6176.7482 | 295.235 | 1460.8009 | 1165.5659 | 254170 | NO | 0 | 254170 | 767358.8 | 0 | 1021528.8 | 0
2023-01-07 | 1069.67 | 1898422.36 | 1070 | 1036532 | 820475 | 769984.36 | 93.85% | 254170 | 100% | 2625.56 | 1820.8264 | 341.0297 | 4787.416 | 313.0566 | 1132.2239 | 819.1672 | 254170 | NO | 0 | 254170 | 769984.36 | 0 | 1024154.36 | 0
2023-01-08 | 1069.73 | 1900672.84 | 1070 | 1036532 | 820475 | 772234.84 | 94.12% | 254170 | 100% | 2250.48 | 1822.8098 | 312.7338 | 4386.0237 | 284.4294 | 1037.2946 | 752.8652 | 254170 | NO | 0 | 254170 | 772234.84 | 0 | 1026404.84 | 0
2023-01-09 | 1069.78 | 1902548.24 | 1070 | 1036532 | 820475 | 774110.24 | 94.35% | 254170 | 100% | 1875.4 | 2078.6776 | 327.3795 | 4281.4571 | 298.983 | 1012.5646 | 713.5816 | 254170 | NO | 0 | 254170 | 774110.24 | 0 | 1028280.24 | 0
2023-01-10 | 1069.52 | 1892796.16 | 1070 | 1036532 | 820475 | 766322.3046 | 93.4% | 252205.8554 | 99.23% | -9752.08 | 2459.504 | 350.714 | -6941.8619 | 322.3942 | -1641.7503 | -1964.1446 | 252205.8554 | NO | 0 | 252205.8554 | 766322.3046 | 0 | 1018528.16 | 0
2023-01-11 | 1069.87 | 1905923.96 | 1070 | 1036532 | 820475 | 777485.96 | 94.76% | 254170 | 100% | 13127.8 | 2120.3305 | 311.6504 | 15559.7809 | 283.1741 | 3679.8882 | 3396.7141 | 254170 | NO | 0 | 254170 | 777485.96 | 0 | 1031655.96 | 0
2023-01-12 | 1070.02 | 1911562.26 | 1070 | 1036532 | 820475 | 783124.26 | 95.45% | 254170 | 100% | 5638.3 | 2108.4297 | 330.7939 | 8077.5236 | 302.5539 | 1910.3343 | 1607.7804 | 254170 | NO | 0 | 254170 | 783124.26 | 0 | 1037294.26 | 0
2023-01-13 | 1070.09 | 1914230.17 | 1070 | 1036532 | 820475 | 785792.17 | 95.77% | 254170 | 100% | 2667.91 | 2090.5784 | 305.5558 | 5064.0442 | 277.46 | 1197.6465 | 920.1864 | 254170 | NO | 0 | 254170 | 785792.17 | 0 | 1039962.17 | 0
2023-01-14 | 1070.09 | 1914230.17 | 1070 | 1036532 | 820475 | 785792.17 | 95.77% | 254170 | 100% | 0 | 4066.1155 | 322.5671 | 4388.6826 | 294.4498 | 1037.9234 | 743.4736 | 254170 | NO | 0 | 254170 | 785792.17 | 0 | 1039962.17 | 0
2023-01-15 | 1070.09 | 1914230.17 | 1070 | 1036532 | 820475 | 785792.17 | 95.77% | 254170 | 100% | 0 | 4341.818 | 306.5336 | 4648.3516 | 278.5637 | 1099.3352 | 820.7715 | 254170 | NO | 0 | 254170 | 785792.17 | 0 | 1039962.17 | 0
2023-01-16 | 1070.13 | 1915754.69 | 1070 | 1036532 | 820475 | 787316.69 | 95.96% | 254170 | 100% | 1524.52 | 2598.347 | 303.4931 | 4426.3601 | 275.2592 | 1046.8342 | 771.5749 | 254170 | NO | 0 | 254170 | 787316.69 | 0 | 1041486.69 | 0
2023-01-17 | 1070.17 | 1917279.21 | 1070 | 1036532 | 820475 | 788841.21 | 96.14% | 254170 | 100% | 1524.52 | 4397.3552 | 325.1312 | 6247.0064 | 296.8666 | 1477.417 | 1180.5504 | 254170 | NO | 0 | 254170 | 788841.21 | 0 | 1043011.21 | 0
2023-01-18 | 1070.15 | 1916516.95 | 1070 | 1036532 | 820475 | 788078.95 | 96.05% | 254170 | 100% | -762.26 | 5182.8097 | 292.4061 | 4712.9558 | 264.1691 | 1114.614 | 850.4449 | 254170 | NO | 0 | 254170 | 788078.95 | 0 | 1042248.95 | 0
2023-01-19 | 1070.11 | 1914992.43 | 1070 | 1036532 | 820475 | 786554.43 | 95.87% | 254170 | 100% | -1524.52 | 4960.661 | 335.5832 | 3771.7242 | 307.3739 | 892.0128 | 584.6389 | 254170 | NO | 0 | 254170 | 786554.43 | 0 | 1040724.43 | 0
2023-01-20 | 1070.06 | 1913086.78 | 1070 | 1036532 | 820475 | 784648.78 | 95.63% | 254170 | 100% | -1905.65 | 5712.3965 | 297.8474 | 4104.5938 | 269.4999 | 970.7364 | 701.2365 | 254170 | NO | 0 | 254170 | 784648.78 | 0 | 1038818.78 | 0
2023-01-21 | 1070.12 | 1915373.56 | 1070 | 1036532 | 820475 | 786935.56 | 95.91% | 254170 | 100% | 2286.78 | 1307.1074 | 305.2648 | 3899.1522 | 277.1751 | 922.1495 | 644.9744 | 254170 | NO | 0 | 254170 | 786935.56 | 0 | 1041105.56 | 0
2023-01-22 | 1070.36 | 1924520.68 | 1070 | 1036532 | 820475 | 796082.68 | 97.03% | 254170 | 100% | 9147.12 | 1305.1239 | 304.7863 | 10757.0302 | 276.7856 | 2544.0376 | 2267.252 | 254170 | NO | 0 | 254170 | 796082.68 | 0 | 1050252.68 | 0
2023-01-23 | 1070.39 | 1925664.07 | 1070 | 1036532 | 820475 | 797226.07 | 97.17% | 254170 | 100% | 1143.39 | 4016.5288 | 316.3922 | 5476.311 | 288.3026 | 1295.1475 | 1006.845 | 254170 | NO | 0 | 254170 | 797226.07 | 0 | 1051396.07 | 0
2023-01-24 | 1070.45 | 1927950.85 | 1070 | 1036532 | 820475 | 799512.85 | 97.45% | 254170 | 100% | 2286.78 | 2253.2231 | 294.1024 | 4834.1055 | 265.6875 | 1143.2659 | 877.5785 | 254170 | NO | 0 | 254170 | 799512.85 | 0 | 1053682.85 | 0
2023-01-25 | 1070.92 | 1945863.96 | 1070 | 1036532 | 820475 | 817425.96 | 99.63% | 254170 | 100% | 17913.11 | 1904.1322 | 316.1363 | 20133.3785 | 287.8718 | 4761.544 | 4473.6722 | 254170 | NO | 0 | 254170 | 817425.96 | 0 | 1071595.96 | 0
2023-01-26 | 1070.99 | 1948531.87 | 1070 | 1036532 | 820475 | 820093.87 | 99.95% | 254170 | 100% | 2667.91 | 5734.2147 | 324.4757 | 8726.6004 | 296.2234 | 2063.841 | 1767.6176 | 254170 | NO | 0 | 254170 | 820093.87 | 0 | 1074263.87 | 0
2023-01-27 | 1070.99 | 1948531.87 | 1070 | 1036532 | 820475 | 820093.87 | 99.95% | 254170 | 100% | 0 | 5071.7353 | 310.7523 | 5382.4877 | 282.5307 | 1272.9583 | 990.4276 | 254170 | NO | 0 | 254170 | 820093.87 | 0 | 1074263.87 | 0
2023-01-28 | 1071 | 1948913 | 1070 | 1036532 | 820475 | 820475 | 100% | 254170 | 100% | 381.13 | 4863.4709 | 295.296 | 5539.8968 | 267.0621 | 1310.1856 | 1043.1235 | 254170 | YES | 0 | 254170 | 820475 | 0 | 1074645 | 0
2023-01-29 | 1071.04 | 1950459.68 | 1070 | 1036532 | 820475 | 820475 | 100% | 254170 | 100% | 1546.68 | 4002.6445 | 300.866 | 5850.1905 | 272.9513 | 1383.57 | 1110.6188 | 254170 | YES | 1546.68 | 254170 | 820475 | 1546.68 | 1076191.68 | 0
2023-01-30 | 1071.09 | 1952393.03 | 1070 | 1036532 | 820475 | 820475 | 100% | 254170 | 100% | 1933.35 | 3962.9751 | 301.3574 | 6197.6824 | 273.277 | 1465.7519 | 1192.4749 | 254170 | YES | 3480.03 | 254170 | 820475 | 3480.03 | 1078125.03 | 0
2023-01-31 | 1071.11 | 1953166.37 | 1070 | 1036532 | 820475 | 820475 | 100% | 254170 | 100% | 773.34 | 3048.5949 | 314.3213 | 4136.2563 | 286.1949 | 978.2246 | 692.0297 | 254170 | YES | 4253.37 | 254170 | 820475 | 4253.37 | 1078898.37 | 0
2023-02-01 | 1071.17 | 1955486.39 | 1070 | 1036532 | 820475 | 820475 | 100% | 254170 | 100% | 2320.02 | 1912.066 | 351.8067 | 4583.8927 | 323.6618 | 1084.0906 | 760.4288 | 254170 | YES | 6573.39 | 254170 | 820475 | 6573.39 | 1081218.39 | 0
2023-02-02 | 1071.41 | 1964766.47 | 1070 | 1036532 | 820475 | 820475 | 100% | 254170 | 100% | 9280.08 | 5014.2147 | 308.9206 | 14603.2153 | 280.7235 | 3453.6604 | 3172.9369 | 254170 | YES | 15853.47 | 254170 | 820475 | 15853.47 | 1090498.47 | 0
2023-02-03 | 1071.03 | 1950073.01 | 1070 | 1036532 | 820475 | 820475 | 100% | 254170 | 100% | -14693.46 | 13866.4458 | 307.247 | -519.7672 | 279.0254 | -122.9249 | -401.9504 | 253768.0496 | YES | 1561.9604 | 254170 | 820475 | 1160.01 | 1075805.01 | 0
2023-02-04 | 1070.81 | 1941671.53 | 1070 | 1036532 | 820475 | 813233.53 | 99.12% | 254170 | 100% | -8401.48 | 12882.6441 | 299.0534 | 4780.2176 | 271.0467 | 1130.5215 | 859.4748 | 254170 | NO | 0 | 254170 | 813233.53 | 0 | 1067403.53 | 0
2023-02-05 | 1070.69 | 1937097.97 | 1070 | 1036532 | 820475 | 808659.97 | 98.56% | 254170 | 100% | -4573.56 | 8330.5782 | 324.1041 | 4081.1223 | 296.1771 | 965.1854 | 669.0083 | 254170 | NO | 0 | 254170 | 808659.97 | 0 | 1062829.97 | 0
2023-02-06 | 1070.58 | 1932905.54 | 1070 | 1036532 | 820475 | 804467.54 | 98.05% | 254170 | 100% | -4192.43 | 8376.198 | 310.9931 | 4494.7612 | 282.8605 | 1063.011 | 780.1505 | 254170 | NO | 0 | 254170 | 804467.54 | 0 | 1058637.54 | 0
2023-02-07 | 1070.6 | 1933667.8 | 1070 | 1036532 | 820475 | 805229.8 | 98.14% | 254170 | 100% | 762.26 | 3205.2891 | 330.8272 | 4298.3763 | 302.6577 | 1016.566 | 713.9083 | 254170 | NO | 0 | 254170 | 805229.8 | 0 | 1059399.8 | 0
2023-02-08 | 1070.61 | 1934048.93 | 1070 | 1036532 | 820475 | 805610.93 | 98.19% | 254170 | 100% | 381.13 | 3062.4792 | 249.5612 | 3693.1704 | 221.3396 | 873.4348 | 652.0952 | 254170 | NO | 0 | 254170 | 805610.93 | 0 | 1059780.93 | 0
2023-02-09 | 1070.69 | 1937097.97 | 1070 | 1036532 | 820475 | 808659.97 | 98.56% | 254170 | 100% | 3049.04 | 3119.9999 | 307.9186 | 6476.9585 | 279.7154 | 1531.8007 | 1252.0853 | 254170 | NO | 0 | 254170 | 808659.97 | 0 | 1062829.97 | 0
2023-02-10 | 1070.74 | 1939003.62 | 1070 | 1036532 | 820475 | 810565.62 | 98.79% | 254170 | 100% | 1905.65 | 3000.9916 | 289.9823 | 5196.6239 | 261.8558 | 1229.0016 | 967.1457 | 254170 | NO | 0 | 254170 | 810565.62 | 0 | 1064735.62 | 0
2023-02-11 | 1070.89 | 1944720.57 | 1070 | 1036532 | 820475 | 816282.57 | 99.49% | 254170 | 100% | 5716.95 | 1921.9834 | 308.1558 | 7947.0892 | 280.2595 | 1879.4866 | 1599.2271 | 254170 | NO | 0 | 254170 | 816282.57 | 0 | 1070452.57 | 0
2023-02-12 | 1070.85 | 1943196.05 | 1070 | 1036532 | 820475 | 814891.4215 | 99.32% | 254036.6285 | 99.95% | -1524.52 | 1902.1487 | 328.171 | 705.7997 | 300.2931 | 166.9216 | -133.3715 | 254036.6285 | NO | 0 | 254036.6285 | 814891.4215 | 0 | 1068928.05 | 0
2023-02-13 | 1070.86 | 1943577.18 | 1070 | 1036532 | 820475 | 815139.18 | 99.35% | 254170 | 100% | 381.13 | 3227.1073 | 294.2772 | 3902.5145 | 266.1415 | 922.9447 | 656.8032 | 254170 | NO | 0 | 254170 | 815139.18 | 0 | 1069309.18 | 0
2023-02-14 | 1070.8 | 1941290.4 | 1070 | 1036532 | 820475 | 812852.4 | 99.07% | 254170 | 100% | -2286.78 | 6632.727 | 324.4978 | 4670.4448 | 296.3928 | 1104.5602 | 808.1674 | 254170 | NO | 0 | 254170 | 812852.4 | 0 | 1067022.4 | 0
2023-02-15 | 1070.75 | 1939384.75 | 1070 | 1036532 | 820475 | 810946.75 | 98.84% | 254170 | 100% | -1905.65 | 6648.5948 | 310.5851 | 5053.5299 | 282.164 | 1195.1598 | 912.9958 | 254170 | NO | 0 | 254170 | 810946.75 | 0 | 1065116.75 | 0
2023-02-16 | 1070.62 | 1934430.06 | 1070 | 1036532 | 820475 | 805992.06 | 98.23% | 254170 | 100% | -4954.69 | 8199.6691 | 299.509 | 3544.4882 | 271.2721 | 838.2714 | 566.9994 | 254170 | NO | 0 | 254170 | 805992.06 | 0 | 1060162.06 | 0
2023-02-17 | 1070.91 | 1945482.83 | 1070 | 1036532 | 820475 | 817044.83 | 99.58% | 254170 | 100% | 11052.77 | 4905.1238 | 320.1944 | 16278.0882 | 291.9268 | 3849.7679 | 3557.8411 | 254170 | NO | 0 | 254170 | 817044.83 | 0 | 1071214.83 | 0
2023-02-18 | 1071.05 | 1950846.35 | 1070 | 1036532 | 820475 | 820475 | 100% | 254170 | 100% | 5363.52 | 2243.3057 | 295.4999 | 7902.3256 | 266.8978 | 1868.9 | 1602.0022 | 254170 | YES | 1933.35 | 254170 | 820475 | 1933.35 | 1076578.35 | 0
2023-02-19 | 1071.11 | 1953166.37 | 1070 | 1036532 | 820475 | 820475 | 100% | 254170 | 100% | 2320.02 | 2288.9255 | 296.9558 | 4905.9014 | 268.3875 | 1160.2457 | 891.8582 | 254170 | YES | 4253.37 | 254170 | 820475 | 4253.37 | 1078898.37 | 0
2023-02-20 | 1071.1 | 1952779.7 | 1070 | 1036532 | 820475 | 820475 | 100% | 254170 | 100% | -386.67 | 5389.0907 | 314.1142 | 5316.5349 | 285.5427 | 1257.3605 | 971.8178 | 254170 | YES | 3866.7 | 254170 | 820475 | 3866.7 | 1078511.7 | 0
2023-02-21 | 1071 | 1948913 | 1070 | 1036532 | 820475 | 820475 | 100% | 254170 | 100% | -3866.7 | 8269.0906 | 331.6542 | 4734.0448 | 303.5707 | 1119.6016 | 816.0309 | 254170 | YES | 0 | 254170 | 820475 | 0 | 1074645 | 0
2023-02-22 | 1070.86 | 1943577.18 | 1070 | 1036532 | 820475 | 815139.18 | 99.35% | 254170 | 100% | -5335.82 | 8810.5782 | 304.9556 | 3779.7138 | 276.5498 | 893.9023 | 617.3525 | 254170 | NO | 0 | 254170 | 815139.18 | 0 | 1069309.18 | 0
2023-02-23 | 1070.79 | 1940909.27 | 1070 | 1036532 | 820475 | 812471.27 | 99.02% | 254170 | 100% | -2667.91 | 7547.1072 | 318.6613 | 5197.8584 | 290.3752 | 1229.2935 | 938.9183 | 254170 | NO | 0 | 254170 | 812471.27 | 0 | 1066641.27 | 0
2023-02-24 | 1070.85 | 1943196.05 | 1070 | 1036532 | 820475 | 814758.05 | 99.3% | 254170 | 100% | 2286.78 | 6404.6279 | 320.7653 | 9012.1731 | 292.4056 | 2131.3789 | 1838.9734 | 254170 | NO | 0 | 254170 | 814758.05 | 0 | 1068928.05 | 0
2023-02-25 | 1070.84 | 1942814.92 | 1070 | 1036532 | 820475 | 814376.92 | 99.26% | 254170 | 100% | -381.13 | 5496.1981 | 297.0477 | 5412.1158 | 269.1636 | 1279.9654 | 1010.8018 | 254170 | NO | 0 | 254170 | 814376.92 | 0 | 1068546.92 | 0
2023-02-26 | 1070.79 | 1940909.27 | 1070 | 1036532 | 820475 | 812471.27 | 99.02% | 254170 | 100% | -1905.65 | 5529.9171 | 319.0142 | 3943.2813 | 290.8079 | 932.586 | 641.7781 | 254170 | NO | 0 | 254170 | 812471.27 | 0 | 1066641.27 | 0
2023-02-27 | 1070.8 | 1941290.4 | 1070 | 1036532 | 820475 | 812852.4 | 99.07% | 254170 | 100% | 381.13 | 4371.5701 | 306.271 | 5058.9711 | 278.123 | 1196.4467 | 918.3236 | 254170 | NO | 0 | 254170 | 812852.4 | 0 | 1067022.4 | 0
2023-02-28 | 1070.75 | 1939384.75 | 1070 | 1036532 | 820475 | 810946.75 | 98.84% | 254170 | 100% | -1905.65 | 5486.2808 | 306.8693 | 3887.5001 | 278.5157 | 919.3938 | 640.878 | 254170 | NO | 0 | 254170 | 810946.75 | 0 | 1065116.75 | 0
2023-03-01 | 1070.7 | 1937479.1 | 1070 | 1036532 | 820475 | 809041.1 | 98.61% | 254170 | 100% | -1905.65 | 5676.694 | 311.4407 | 4082.4847 | 282.6053 | 965.5076 | 682.9023 | 254170 | NO | 0 | 254170 | 809041.1 | 0 | 1063211.1 | 0
2023-03-02 | 1070.7 | 1937479.1 | 1070 | 1036532 | 820475 | 809041.1 | 98.61% | 254170 | 100% | 0 | 5551.7353 | 312.256 | 5863.9913 | 284.2523 | 1386.8339 | 1102.5817 | 254170 | NO | 0 | 254170 | 809041.1 | 0 | 1063211.1 | 0
2023-03-03 | 1070.73 | 1938622.49 | 1070 | 1036532 | 820475 | 810184.49 | 98.75% | 254170 | 100% | 1143.39 | 5563.6362 | 309.9437 | 7016.9698 | 281.8694 | 1659.5134 | 1377.644 | 254170 | NO | 0 | 254170 | 810184.49 | 0 | 1064354.49 | 0
2023-03-04 | 1070.82 | 1942052.66 | 1070 | 1036532 | 820475 | 813614.66 | 99.16% | 254170 | 100% | 3430.17 | 2822.4792 | 295.5346 | 6548.1838 | 267.4817 | 1548.6455 | 1281.1637 | 254170 | NO | 0 | 254170 | 813614.66 | 0 | 1067784.66 | 0
2023-03-05 | 1070.87 | 1943958.31 | 1070 | 1036532 | 820475 | 815520.31 | 99.4% | 254170 | 100% | 1905.65 | 2985.1239 | 335.302 | 5226.0759 | 307.3597 | 1235.9669 | 928.6073 | 254170 | NO | 0 | 254170 | 815520.31 | 0 | 1069690.31 | 0
2023-03-06 | 1070.83 | 1942433.79 | 1070 | 1036532 | 820475 | 813995.79 | 99.21% | 254170 | 100% | -1524.52 | 4952.7271 | 341.4123 | 3769.6194 | 313.5436 | 891.515 | 577.9714 | 254170 | NO | 0 | 254170 | 813995.79 | 0 | 1068165.79 | 0
2023-03-07 | 1070.79 | 1940909.27 | 1070 | 1036532 | 820475 | 812471.27 | 99.02% | 254170 | 100% | -1524.52 | 5585.4543 | 329.4194 | 4390.3538 | 301.1518 | 1038.3187 | 737.1669 | 254170 | NO | 0 | 254170 | 812471.27 | 0 | 1066641.27 | 0
2023-03-08 | 1070.73 | 1938622.49 | 1070 | 1036532 | 820475 | 810184.49 | 98.75% | 254170 | 100% | -2286.78 | 5666.7766 | 296.2196 | 3676.2162 | 268.3141 | 869.4251 | 601.1111 | 254170 | NO | 0 | 254170 | 810184.49 | 0 | 1064354.49 | 0
2023-03-09 | 1070.68 | 1936716.84 | 1070 | 1036532 | 820475 | 808278.84 | 98.51% | 254170 | 100% | -1905.65 | 5601.3221 | 311.6776 | 4007.3497 | 283.6616 | 947.7382 | 664.0766 | 254170 | NO | 0 | 254170 | 808278.84 | 0 | 1062448.84 | 0
2023-03-10 | 1070.63 | 1934811.19 | 1070 | 1036532 | 820475 | 806373.19 | 98.28% | 254170 | 100% | -1905.65 | 5706.4461 | 304.2174 | 4105.0134 | 276.3241 | 970.8357 | 694.5115 | 254170 | NO | 0 | 254170 | 806373.19 | 0 | 1060543.19 | 0
2023-03-11 | 1070.6 | 1933667.8 | 1070 | 1036532 | 820475 | 805229.8 | 98.14% | 254170 | 100% | -1143.39 | 5942.4791 | 316.5453 | 5115.6344 | 288.7472 | 1209.8475 | 921.1004 | 254170 | NO | 0 | 254170 | 805229.8 | 0 | 1059399.8 | 0
2023-03-12 | 1070.77 | 1940147.01 | 1070 | 1036532 | 820475 | 811709.01 | 98.93% | 254170 | 100% | 6479.21 | 5813.5535 | 290.6744 | 12583.4379 | 262.9531 | 2975.9831 | 2713.03 | 254170 | NO | 0 | 254170 | 811709.01 | 0 | 1065879.01 | 0
2023-03-13 | 1070.74 | 1939003.62 | 1070 | 1036532 | 820475 | 810565.62 | 98.79% | 254170 | 100% | -1143.39 | 5666.7766 | 310.8438 | 4834.2304 | 282.9321 | 1143.2955 | 860.3634 | 254170 | NO | 0 | 254170 | 810565.62 | 0 | 1064735.62 | 0
2023-03-14 | 1070.69 | 1937097.97 | 1070 | 1036532 | 820475 | 808659.97 | 98.56% | 254170 | 100% | -1905.65 | 5859.1733 | 318.7022 | 4272.2255 | 290.9409 | 1010.3813 | 719.4404 | 254170 | NO | 0 | 254170 | 808659.97 | 0 | 1062829.97 | 0
2023-03-15 | 1070.7 | 1937479.1 | 1070 | 1036532 | 820475 | 809041.1 | 98.61% | 254170 | 100% | 381.13 | 3050.5784 | 295.4362 | 3727.1446 | 267.5369 | 881.4697 | 613.9328 | 254170 | NO | 0 | 254170 | 809041.1 | 0 | 1063211.1 | 0
2023-03-16 | 1070.72 | 1938241.36 | 1070 | 1036532 | 820475 | 809803.36 | 98.7% | 254170 | 100% | 762.26 | 3032.7272 | 324.5885 | 4119.5756 | 296.8027 | 974.2796 | 677.477 | 254170 | NO | 0 | 254170 | 809803.36 | 0 | 1063973.36 | 0
2023-03-17 | 1070.83 | 1942433.79 | 1070 | 1036532 | 820475 | 813995.79 | 99.21% | 254170 | 100% | 4192.43 | 1715.7024 | 315.5365 | 6223.6689 | 287.6862 | 1471.8977 | 1184.2115 | 254170 | NO | 0 | 254170 | 813995.79 | 0 | 1068165.79 | 0
2023-03-18 | 1070.86 | 1943577.18 | 1070 | 1036532 | 820475 | 815139.18 | 99.35% | 254170 | 100% | 1143.39 | 3062.4792 | 329.6791 | 4535.5484 | 301.8657 | 1072.6572 | 770.7915 | 254170 | NO | 0 | 254170 | 815139.18 | 0 | 1069309.18 | 0
2023-03-19 | 1070.86 | 1943577.18 | 1070 | 1036532 | 820475 | 815139.18 | 99.35% | 254170 | 100% | 0 | 2993.0577 | 299.8333 | 3292.8911 | 271.934 | 778.7687 | 506.8348 | 254170 | NO | 0 | 254170 | 815139.18 | 0 | 1069309.18 | 0
2023-03-20 | 1070.86 | 1943577.18 | 1070 | 1036532 | 820475 | 815139.18 | 99.35% | 254170 | 100% | 0 | 4643.3056 | 319.5369 | 4962.8425 | 291.6989 | 1173.7123 | 882.0133 | 254170 | NO | 0 | 254170 | 815139.18 | 0 | 1069309.18 | 0
2023-03-21 | 1070.78 | 1940528.14 | 1070 | 1036532 | 820475 | 812090.14 | 98.98% | 254170 | 100% | -3049.04 | 6664.4626 | 309.931 | 3925.3536 | 282.0623 | 928.3461 | 646.2838 | 254170 | NO | 0 | 254170 | 812090.14 | 0 | 1066260.14 | 0
2023-03-22 | 1070.69 | 1937097.97 | 1070 | 1036532 | 820475 | 808659.97 | 98.56% | 254170 | 100% | -3430.17 | 7384.4625 | 322.9822 | 4277.2747 | 294.7115 | 1011.5755 | 716.864 | 254170 | NO | 0 | 254170 | 808659.97 | 0 | 1062829.97 | 0
2023-03-23 | 1070.59 | 1933286.67 | 1070 | 1036532 | 820475 | 804848.67 | 98.1% | 254170 | 100% | -3811.3 | 7588.76 | 335.6597 | 4113.1197 | 307.9383 | 972.7528 | 664.8145 | 254170 | NO | 0 | 254170 | 804848.67 | 0 | 1059018.67 | 0
2023-03-24 | 1070.6 | 1933667.8 | 1070 | 1036532 | 820475 | 805229.8 | 98.14% | 254170 | 100% | 381.13 | 2957.3553 | 313.5796 | 3652.0648 | 285.1431 | 863.7133 | 578.5702 | 254170 | NO | 0 | 254170 | 805229.8 | 0 | 1059399.8 | 0
2023-03-25 | 1070.75 | 1939384.75 | 1070 | 1036532 | 820475 | 810946.75 | 98.84% | 254170 | 100% | 5716.95 | 2213.5536 | 316.4242 | 8246.9278 | 288.4726 | 1950.3984 | 1661.9258 | 254170 | NO | 0 | 254170 | 810946.75 | 0 | 1065116.75 | 0
2023-03-26 | 1070.88 | 1944339.44 | 1070 | 1036532 | 820475 | 815901.44 | 99.44% | 254170 | 100% | 4954.69 | 2225.4545 | 312.557 | 7492.7014 | 284.765 | 1772.0239 | 1487.2589 | 254170 | NO | 0 | 254170 | 815901.44 | 0 | 1070071.44 | 0
2023-03-27 | 1071.15 | 1954713.05 | 1070 | 1036532 | 820475 | 820475 | 100% | 254170 | 100% | 10373.61 | 1249.5867 | 316.9578 | 11940.1545 | 289.0707 | 2823.8465 | 2534.7759 | 254170 | YES | 5800.05 | 254170 | 820475 | 5800.05 | 1080445.05 | 0
2023-03-28 | 1071.15 | 1954713.05 | 1070 | 1036532 | 820475 | 820475 | 100% | 254170 | 100% | 0 | 1249.5867 | 321.8005 | 1571.3872 | 293.6832 | 371.6331 | 77.9498 | 254170 | YES | 5800.05 | 254170 | 820475 | 5800.05 | 1080445.05 | 0
2023-03-29 | 1071.3 | 1960513.1 | 1070 | 1036532 | 820475 | 820475 | 100% | 254170 | 100% | 5800.05 | 1900.1652 | 299.1646 | 7999.3798 | 271.2775 | 1891.8533 | 1620.5759 | 254170 | YES | 11600.1 | 254170 | 820475 | 11600.1 | 1086245.1 | 0
2023-03-30 | 1071.26 | 1958966.42 | 1070 | 1036532 | 820475 | 820475 | 100% | 254170 | 100% | -1546.68 | 5389.0907 | 328.7394 | 4171.1501 | 300.5362 | 986.477 | 685.9408 | 254170 | YES | 10053.42 | 254170 | 820475 | 10053.42 | 1084698.42 | 0
2023-03-31 | 1071.3 | 1960513.1 | 1070 | 1036532 | 820475 | 820475 | 100% | 254170 | 100% | 1546.68 | 2665.785 | 312.5833 | 4525.0483 | 284.5427 | 1070.1739 | 785.6312 | 254170 | YES | 11600.1 | 254170 | 820475 | 11600.1 | 1086245.1 | 0
2023-04-01 | 1071.35 | 1962446.45 | 1070 | 1036532 | 820475 | 820475 | 100% | 254170 | 100% | 1933.35 | 5377.1899 | 337.3303 | 7647.8702 | 309.5936 | 1808.7213 | 1499.1277 | 254170 | YES | 13533.45 | 254170 | 820475 | 13533.45 | 1088178.45 | 0
2023-04-02 | 1071.32 | 1961286.44 | 1070 | 1036532 | 820475 | 820475 | 100% | 254170 | 100% | -1160.01 | 5627.1072 | 290.2127 | 4757.3099 | 262.5435 | 1125.1038 | 862.5603 | 254170 | YES | 12373.44 | 254170 | 820475 | 12373.44 | 1087018.44 | 0
2023-04-03 | 1071.34 | 1962059.78 | 1070 | 1036532 | 820475 | 820475 | 100% | 254170 | 100% | 773.34 | 3994.7106 | 307.6102 | 5075.6608 | 279.8489 | 1200.3938 | 920.5449 | 254170 | YES | 13146.78 | 254170 | 820475 | 13146.78 | 1087791.78 | 0
2023-04-04 | 1071.26 | 1958966.42 | 1070 | 1036532 | 820475 | 820475 | 100% | 254170 | 100% | -3093.36 | 6640.6609 | 312.6484 | 3859.9493 | 284.8166 | 912.878 | 628.0615 | 254170 | YES | 10053.42 | 254170 | 820475 | 10053.42 | 1084698.42 | 0
2023-04-05 | 1071.17 | 1955486.39 | 1070 | 1036532 | 820475 | 820475 | 100% | 254170 | 100% | -3480.03 | 7192.0658 | 283.9252 | 3995.961 | 255.8079 | 945.0448 | 689.2369 | 254170 | YES | 6573.39 | 254170 | 820475 | 6573.39 | 1081218.39 | 0
2023-04-06 | 1071.09 | 1952393.03 | 1070 | 1036532 | 820475 | 820475 | 100% | 254170 | 100% | -3093.36 | 6936.1981 | 330.28 | 4173.1181 | 302.4144 | 986.9424 | 684.528 | 254170 | YES | 3480.03 | 254170 | 820475 | 3480.03 | 1078125.03 | 0
2023-04-07 | 1071.11 | 1953166.37 | 1070 | 1036532 | 820475 | 820475 | 100% | 254170 | 100% | 773.34 | 4801.9833 | 309.6021 | 5884.9254 | 281.801 | 1391.7849 | 1109.9839 | 254170 | YES | 4253.37 | 254170 | 820475 | 4253.37 | 1078898.37 | 0
2023-04-08 | 1071.75 | 1977913.25 | 1070 | 1036532 | 820475 | 820475 | 100% | 254170 | 100% | 24746.88 | 1906.1156 | 292.4346 | 26945.4302 | 264.6887 | 6372.5942 | 6107.9056 | 254170 | YES | 29000.25 | 254170 | 820475 | 29000.25 | 1103645.25 | 0
2023-04-09 | 1071.99 | 1987193.33 | 1070 | 1036532 | 820475 | 820475 | 100% | 254170 | 100% | 9280.08 | 1927.9338 | 323.6844 | 11531.6982 | 296.1073 | 2727.2466 | 2431.1393 | 254170 | YES | 38280.33 | 254170 | 820475 | 38280.33 | 1112925.33 | 0
2023-04-10 | 1071.96 | 1986033.32 | 1070 | 1036532 | 820475 | 820475 | 100% | 254170 | 100% | -1160.01 | 6386.7766 | 243.0128 | 5469.7794 | 215.0981 | 1293.6028 | 1078.5048 | 254170 | YES | 37120.32 | 254170 | 820475 | 37120.32 | 1111765.32 | 0
2023-04-11 | 1071.96 | 1986033.32 | 1070 | 1036532 | 820475 | 820475 | 100% | 254170 | 100% | 0 | 4837.6858 | 287.82 | 5125.5058 | 259.8623 | 1212.1821 | 952.3198 | 254170 | YES | 37120.32 | 254170 | 820475 | 37120.32 | 1111765.32 | 0
2023-04-12 | 1071.91 | 1984099.97 | 1070 | 1036532 | 820475 | 820475 | 100% | 254170 | 100% | -1933.35 | 6599.008 | 341.7264 | 5007.3844 | 313.8147 | 1184.2464 | 870.4317 | 254170 | YES | 35186.97 | 254170 | 820475 | 35186.97 | 1109831.97 | 0
2023-04-13 | 1071.9 | 1983713.3 | 1070 | 1036532 | 820475 | 820475 | 100% | 254170 | 100% | -386.67 | 6410.5783 | 325.6662 | 6349.5744 | 297.3556 | 1501.6744 | 1204.3188 | 254170 | YES | 34800.3 | 254170 | 820475 | 34800.3 | 1109445.3 | 0
2023-04-14 | 1071.88 | 1982939.96 | 1070 | 1036532 | 820475 | 820475 | 100% | 254170 | 100% | -773.34 | 6599.008 | 301.4213 | 6127.0894 | 272.9205 | 1449.0566 | 1176.1362 | 254170 | YES | 34026.96 | 254170 | 820475 | 34026.96 | 1108671.96 | 0
2023-04-15 | 1071.83 | 1981006.61 | 1070.0625 | 1038914.0625 | 820475 | 820475 | 100% | 254170 | 100% | -1933.35 | 6495.8675 | 318.5284 | 4881.0459 | 290.3866 | 1154.3674 | 863.9808 | 254170 | YES | 32093.61 | 254170 | 820475 | 32093.61 | 1106738.61 | 0
2023-04-16 | 1071.82 | 1980619.94 | 1070.125 | 1041296.125 | 820475 | 820475 | 100% | 254170 | 100% | -386.67 | 6618.8427 | 335.9192 | 6568.092 | 307.9431 | 1553.3537 | 1245.4106 | 254170 | YES | 31706.94 | 254170 | 820475 | 31706.94 | 1106351.94 | 0
2023-04-17 | 1071.74 | 1977526.58 | 1070.1875 | 1043678.1875 | 820475 | 820475 | 100% | 254170 | 100% | -3093.36 | 6420.4956 | 337.7452 | 3664.8809 | 309.496 | 866.7443 | 557.2483 | 254170 | YES | 28613.58 | 254170 | 820475 | 28613.58 | 1103258.58 | 0
2023-04-18 | 1071.66 | 1974433.22 | 1070.25 | 1046060.25 | 820475 | 820475 | 100% | 254170 | 100% | -3093.36 | 6503.8014 | 305.811 | 3716.2524 | 278.059 | 878.8937 | 600.8347 | 254170 | YES | 25520.22 | 254170 | 820475 | 25520.22 | 1100165.22 | 0
2023-04-19 | 1071.59 | 1971726.53 | 1070.3125 | 1048442.3125 | 820475 | 820475 | 100% | 254170 | 100% | -2706.69 | 6628.7601 | 354.1358 | 4276.2059 | 325.7454 | 1011.3227 | 685.5773 | 254170 | YES | 22813.53 | 254170 | 820475 | 22813.53 | 1097458.53 | 0
2023-04-20 | 1071.47 | 1967086.49 | 1070.375 | 1050824.375 | 820475 | 820475 | 100% | 254170 | 100% | -4640.04 | 8340.4956 | 342.6138 | 4043.0693 | 314.1006 | 956.1859 | 642.0853 | 254170 | YES | 18173.49 | 254170 | 820475 | 18173.49 | 1092818.49 | 0
2023-04-21 | 1071.34 | 1962059.78 | 1070.4375 | 1053206.4375 | 820475 | 820475 | 100% | 254170 | 100% | -5026.71 | 8257.1898 | 354.456 | 3584.9358 | 325.8999 | 847.8373 | 521.9374 | 254170 | YES | 13146.78 | 254170 | 820475 | 13146.78 | 1087791.78 | 0
2023-04-22 | 1071.28 | 1959739.76 | 1070.5 | 1055588.5 | 820475 | 820475 | 100% | 254170 | 100% | -2320.02 | 8286.9418 | 324.9969 | 6291.9187 | 296.852 | 1488.0388 | 1191.1868 | 254170 | YES | 10826.76 | 254170 | 820475 | 10826.76 | 1085471.76 | 0
2023-04-23 | 1071.16 | 1955099.72 | 1070.5625 | 1057970.5625 | 820475 | 820475 | 100% | 254170 | 100% | -4640.04 | 7021.4873 | 303.7857 | 2685.233 | 275.7789 | 635.0576 | 359.2787 | 254170 | YES | 6186.72 | 254170 | 820475 | 6186.72 | 1080831.72 | 0
2023-04-24 | 1071.11 | 1953166.37 | 1070.625 | 1060352.625 | 820475 | 820475 | 100% | 254170 | 100% | -1933.35 | 4913.0577 | 338.9114 | 3318.6191 | 310.2816 | 784.8534 | 474.5718 | 254170 | YES | 4253.37 | 254170 | 820475 | 4253.37 | 1078898.37 | 0
2023-04-25 | 1071.01 | 1949299.67 | 1070.6875 | 1062734.6875 | 820475 | 820475 | 100% | 254170 | 100% | -3866.7 | 8481.322 | 346.6516 | 4961.2736 | 318.3133 | 1173.3412 | 855.0279 | 254170 | YES | 386.67 | 254170 | 820475 | 386.67 | 1075031.67 | 0
2023-04-26 | 1070.94 | 1946626.22 | 1070.75 | 1065116.75 | 820475 | 818188.22 | 99.72% | 254170 | 100% | -2673.45 | 6618.8427 | 337.5529 | 4282.9456 | 309.3773 | 1012.9166 | 703.5393 | 254170 | NO | 0 | 254170 | 818188.22 | 0 | 1072358.22 | 0
2023-04-27 | 1071.01 | 1949299.67 | 1070.8125 | 1067498.8125 | 820475 | 820475 | 100% | 254170 | 100% | 2673.45 | 6549.4212 | 322.6058 | 9545.4771 | 294.6696 | 2257.5053 | 1962.8357 | 254170 | YES | 386.67 | 254170 | 820475 | 386.67 | 1075031.67 | 0
2023-04-28 | 1071.03 | 1950073.01 | 1070.875 | 1069880.875 | 820475 | 820475 | 100% | 254170 | 100% | 773.34 | 6597.0245 | 318.5979 | 7688.9624 | 290.364 | 1818.4396 | 1528.0756 | 254170 | YES | 1160.01 | 254170 | 820475 | 1160.01 | 1075805.01 | 0
2023-04-29 | 1071.03 | 1950073.01 | 1070.9375 | 1072262.9375 | 820475 | 820475 | 100% | 254170 | 100% | 0 | 4907.1073 | 322.8822 | 5229.9894 | 294.8631 | 1236.8925 | 942.0294 | 254170 | YES | 1160.01 | 254170 | 820475 | 1160.01 | 1075805.01 | 0
2023-04-30 | 1071.13 | 1953939.71 | 1071 | 1074645 | 820475 | 820475 | 100% | 254170 | 100% | 3866.7 | 3889.5866 | 323.5146 | 8079.8012 | 295.7134 | 1910.873 | 1615.1595 | 254170 | YES | 5026.71 | 254170 | 820475 | 5026.71 | 1079671.71 | 0
2023-05-01 | 1071.05 | 1950846.35 | 1071 | 1074645 | 820475 | 820475 | 100% | 254170 | 100% | -3093.36 | 6743.8014 | 335.5411 | 3985.9825 | 307.0218 | 942.6849 | 635.663 | 254170 | YES | 1933.35 | 254170 | 820475 | 1933.35 | 1076578.35 | 0
2023-05-02 | 1070.99 | 1948531.87 | 1071 | 1074645 | 820475 | 820093.87 | 99.95% | 254170 | 100% | -2314.48 | 5740.1651 | 345.7047 | 3771.3898 | 317.3511 | 891.9337 | 574.5826 | 254170 | NO | 0 | 254170 | 820093.87 | 0 | 1074263.87 | 0
2023-05-03 | 1070.93 | 1946245.09 | 1071 | 1074645 | 820475 | 817807.09 | 99.67% | 254170 | 100% | -2286.78 | 5373.2229 | 354.0823 | 3440.5252 | 325.5476 | 813.6842 | 488.1366 | 254170 | NO | 0 | 254170 | 817807.09 | 0 | 1071977.09 | 0
2023-05-04 | 1070.85 | 1943196.05 | 1071 | 1074645 | 820475 | 814758.05 | 99.3% | 254170 | 100% | -3049.04 | 6771.57 | 334.1313 | 4056.6613 | 305.744 | 959.4004 | 653.6564 | 254170 | NO | 0 | 254170 | 814758.05 | 0 | 1068928.05 | 0
2023-05-05 | 1070.79 | 1940909.27 | 1071 | 1074645 | 820475 | 812471.27 | 99.02% | 254170 | 100% | -2286.78 | 6616.8593 | 337.1394 | 4667.2186 | 308.7582 | 1103.7972 | 795.039 | 254170 | NO | 0 | 254170 | 812471.27 | 0 | 1066641.27 | 0
2023-05-06 | 1070.77 | 1940147.01 | 1071 | 1074645 | 820475 | 811709.01 | 98.93% | 254170 | 100% | -762.26 | 4335.8676 | 349.1635 | 3922.7711 | 321.0401 | 927.7354 | 606.6953 | 254170 | NO | 0 | 254170 | 811709.01 | 0 | 1065879.01 | 0
2023-05-07 | 1070.74 | 1939003.62 | 1071 | 1074645 | 820475 | 810565.62 | 98.79% | 254170 | 100% | -1143.39 | 4318.0164 | 351.7656 | 3526.392 | 323.2371 | 833.9917 | 510.7546 | 254170 | NO | 0 | 254170 | 810565.62 | 0 | 1064735.62 | 0
2023-05-08 | 1070.72 | 1938241.36 | 1071 | 1074645 | 820475 | 809803.36 | 98.7% | 254170 | 100% | -762.26 | 8306.7765 | 352.8608 | 7897.3774 | 324.2986 | 1867.7298 | 1543.4312 | 254170 | NO | 0 | 254170 | 809803.36 | 0 | 1063973.36 | 0
2023-05-09 | 1070.47 | 1928713.11 | 1071 | 1074645 | 820475 | 800275.11 | 97.54% | 254170 | 100% | -9528.25 | 13396.3631 | 352.2061 | 4220.3193 | 323.6285 | 998.1055 | 674.477 | 254170 | NO | 0 | 254170 | 800275.11 | 0 | 1054445.11 | 0
2023-05-10 | 1070.3 | 1922233.9 | 1071 | 1074645 | 820475 | 793795.9 | 96.75% | 254170 | 100% | -6479.21 | 9677.355 | 386.4959 | 3584.6409 | 357.8722 | 847.7676 | 489.8953 | 254170 | NO | 0 | 254170 | 793795.9 | 0 | 1047965.9 | 0
2023-05-11 | 1070.13 | 1915754.69 | 1071 | 1074645 | 820475 | 787316.69 | 95.96% | 254170 | 100% | -6479.21 | 10048.2641 | 359.7874 | 3928.8414 | 331.2005 | 929.171 | 597.9705 | 254170 | NO | 0 | 254170 | 787316.69 | 0 | 1041486.69 | 0
2023-05-12 | 1070.02 | 1911562.26 | 1071 | 1074645 | 820475 | 783124.26 | 95.45% | 254170 | 100% | -4192.43 | 8413.884 | 349.5556 | 4571.0096 | 321.1346 | 1081.0438 | 759.9092 | 254170 | NO | 0 | 254170 | 783124.26 | 0 | 1037294.26 | 0
2023-05-13 | 1069.98 | 1910049.84 | 1071 | 1074645 | 820475 | 781611.84 | 95.26% | 254170 | 100% | -1512.42 | 5067.7684 | 360.9634 | 3916.3118 | 332.2538 | 926.2077 | 593.9539 | 254170 | NO | 0 | 254170 | 781611.84 | 0 | 1035781.84 | 0
2023-05-14 | 1069.96 | 1909299.68 | 1071 | 1074645 | 820475 | 780861.68 | 95.17% | 254170 | 100% | -750.16 | 4954.7106 | 336.0832 | 4540.6337 | 307.8738 | 1073.8599 | 765.986 | 254170 | NO | 0 | 254170 | 780861.68 | 0 | 1035031.68 | 0
2023-05-15 | 1069.88 | 1906299.04 | 1071 | 1074645 | 820475 | 777861.04 | 94.81% | 254170 | 100% | -3000.64 | 6224.132 | 370.6483 | 3594.1403 | 341.9694 | 850.0142 | 508.0447 | 254170 | NO | 0 | 254170 | 777861.04 | 0 | 1032031.04 | 0
2023-05-16 | 1069.81 | 1903673.48 | 1071 | 1074645 | 820475 | 775235.48 | 94.49% | 254170 | 100% | -2625.56 | 4873.3882 | 383.3018 | 2631.13 | 354.6352 | 622.2622 | 267.6271 | 254170 | NO | 0 | 254170 | 775235.48 | 0 | 1029405.48 | 0
2023-05-17 | 1069.74 | 1901047.92 | 1071 | 1074645 | 820475 | 772609.92 | 94.17% | 254170 | 100% | -2625.56 | 6708.0989 | 362.6321 | 4445.171 | 333.9747 | 1051.2829 | 717.3082 | 254170 | NO | 0 | 254170 | 772609.92 | 0 | 1026779.92 | 0
2023-05-18 | 1069.66 | 1898047.28 | 1071 | 1074645 | 820475 | 769609.28 | 93.8% | 254170 | 100% | -3000.64 | 6583.1402 | 335.7843 | 3918.2846 | 307.1914 | 926.6743 | 619.4829 | 254170 | NO | 0 | 254170 | 769609.28 | 0 | 1023779.28 | 0
2023-05-19 | 1069.59 | 1895421.72 | 1071 | 1074645 | 820475 | 766983.72 | 93.48% | 254170 | 100% | -2625.56 | 4072.066 | 345.4716 | 1791.9775 | 316.5717 | 423.8027 | 107.2309 | 254170 | NO | 0 | 254170 | 766983.72 | 0 | 1021153.72 | 0
2023-05-20 | 1069.63 | 1896922.04 | 1071 | 1074645 | 820475 | 768484.04 | 93.66% | 254170 | 100% | 1500.32 | 3937.1899 | 366.9466 | 5804.4565 | 338.4365 | 1372.754 | 1034.3175 | 254170 | NO | 0 | 254170 | 768484.04 | 0 | 1022654.04 | 0
2023-05-21 | 1069.64 | 1897297.12 | 1071 | 1074645 | 820475 | 768859.12 | 93.71% | 254170 | 100% | 375.08 | 3949.0908 | 346.4222 | 4670.5929 | 318.0164 | 1104.5952 | 786.5788 | 254170 | NO | 0 | 254170 | 768859.12 | 0 | 1023029.12 | 0
2023-05-22 | 1069.47 | 1890920.76 | 1071 | 1074645 | 820475 | 762482.76 | 92.93% | 254170 | 100% | -6376.36 | 9484.9583 | 372.1278 | 3480.7261 | 343.0991 | 823.1917 | 480.0926 | 254170 | NO | 0 | 254170 | 762482.76 | 0 | 1016652.76 | 0
2023-05-23 | 1069.41 | 1888670.28 | 1071 | 1074645 | 820475 | 760232.28 | 92.66% | 254170 | 100% | -2250.48 | 5537.851 | 339.6775 | 3627.0485 | 310.9649 | 857.797 | 546.8321 | 254170 | NO | 0 | 254170 | 760232.28 | 0 | 1014402.28 | 0
2023-05-24 | 1069.34 | 1886044.72 | 1071 | 1074645 | 820475 | 757606.72 | 92.34% | 254170 | 100% | -2625.56 | 4899.1734 | 344.1027 | 2617.7161 | 315.3747 | 619.0899 | 303.7151 | 254170 | NO | 0 | 254170 | 757606.72 | 0 | 1011776.72 | 0
2023-05-25 | 1069.28 | 1883794.24 | 1071 | 1074645 | 820475 | 755356.24 | 92.06% | 254170 | 100% | -2250.48 | 4976.5287 | 367.6402 | 3093.6889 | 338.5869 | 731.6574 | 393.0705 | 254170 | NO | 0 | 254170 | 755356.24 | 0 | 1009526.24 | 0
2023-05-26 | 1069.2 | 1880793.6 | 1071 | 1074645 | 820475 | 752355.6 | 91.7% | 254170 | 100% | -3000.64 | 4919.0081 | 420.6961 | 2339.0642 | 391.4648 | 553.1887 | 161.7239 | 254170 | NO | 0 | 254170 | 752355.6 | 0 | 1006525.6 | 0
2023-05-27 | 1069.19 | 1880418.52 | 1071 | 1074645 | 820475 | 751980.52 | 91.65% | 254170 | 100% | -375.08 | 3044.628 | 395.1783 | 3064.7263 | 366.3306 | 724.8078 | 358.4771 | 254170 | NO | 0 | 254170 | 751980.52 | 0 | 1006150.52 | 0
2023-05-28 | 1069.12 | 1877792.96 | 1071 | 1074645 | 820475 | 749495.8202 | 91.35% | 254029.1398 | 99.94% | -2625.56 | 3108.0991 | 371.9393 | 854.4784 | 342.9443 | 202.0841 | -140.8602 | 254029.1398 | NO | 0 | 254029.1398 | 749495.8202 | 0 | 1003524.96 | 0
2023-05-29 | 1069.09 | 1876667.72 | 1071 | 1074645 | 820475 | 748229.72 | 91.19% | 254170 | 100% | -1125.24 | 3655.5371 | 387.4761 | 2917.7732 | 358.6745 | 690.0534 | 331.3789 | 254170 | NO | 0 | 254170 | 748229.72 | 0 | 1002399.72 | 0
2023-05-30 | 1069.05 | 1875167.4 | 1071 | 1074645 | 820475 | 746729.4 | 91.01% | 254170 | 100% | -1500.32 | 4623.4709 | 426.6064 | 3549.7573 | 397.5961 | 839.5176 | 441.9215 | 254170 | NO | 0 | 254170 | 746729.4 | 0 | 1000899.4 | 0
2023-05-31 | 1068.95 | 1871442.75 | 1071 | 1074645 | 820475 | 743004.75 | 90.56% | 254170 | 100% | -3724.65 | 5028.099 | 414.8319 | 1718.2809 | 385.6712 | 406.3734 | 20.7022 | 254170 | NO | 0 | 254170 | 743004.75 | 0 | 997174.75 | 0
2023-06-01 | 1068.87 | 1868483.95 | 1071 | 1074645 | 820475 | 740045.95 | 90.2% | 254170 | 100% | -2958.8 | 4980.4957 | 409.3451 | 2431.0408 | 379.6197 | 574.9411 | 195.3214 | 254170 | NO | 0 | 254170 | 740045.95 | 0 | 994215.95 | 0
2023-06-02 | 1068.81 | 1866264.85 | 1071 | 1074645 | 820475 | 737826.85 | 89.93% | 254170 | 100% | -2219.1 | 4391.4048 | 405.5366 | 2577.8414 | 376.3606 | 609.6595 | 233.2989 | 254170 | NO | 0 | 254170 | 737826.85 | 0 | 991996.85 | 0
2023-06-03 | 1068.77 | 1864785.45 | 1071 | 1074645 | 820475 | 736347.45 | 89.75% | 254170 | 100% | -1479.4 | 3052.5619 | 450.4466 | 2023.6085 | 421.8261 | 478.5834 | 56.7573 | 254170 | NO | 0 | 254170 | 736347.45 | 0 | 990517.45 | 0
2023-06-04 | 1068.77 | 1864785.45 | 1071 | 1074645 | 820475 | 736347.45 | 89.75% | 254170 | 100% | 0 | 3133.8842 | 394.6057 | 3528.4899 | 365.7488 | 834.4879 | 468.739 | 254170 | NO | 0 | 254170 | 736347.45 | 0 | 990517.45 | 0
2023-06-05 | 1068.68 | 1861456.8 | 1071 | 1074645 | 820475 | 733018.8 | 89.34% | 254170 | 100% | -3328.65 | 5103.4709 | 397.6303 | 2172.4512 | 369.1111 | 513.7847 | 144.6737 | 254170 | NO | 0 | 254170 | 733018.8 | 0 | 987188.8 | 0
2023-06-06 | 1068.64 | 1859977.4 | 1071 | 1074645 | 820475 | 731539.4 | 89.16% | 254170 | 100% | -1479.4 | 5041.9833 | 408.3569 | 3970.9402 | 379.7487 | 939.1274 | 559.3787 | 254170 | NO | 0 | 254170 | 731539.4 | 0 | 985709.4 | 0
2023-06-07 | 1068.55 | 1856648.75 | 1071 | 1074645 | 820475 | 728210.75 | 88.75% | 254170 | 100% | -3328.65 | 5012.2312 | 413.5136 | 2097.0948 | 385.8996 | 495.9629 | 110.0633 | 254170 | NO | 0 | 254170 | 728210.75 | 0 | 982380.75 | 0
2023-06-08 | 1068.47 | 1853689.95 | 1071 | 1074645 | 820475 | 725251.95 | 88.39% | 254170 | 100% | -2958.8 | 5016.1982 | 398.9521 | 2456.3503 | 371.4272 | 580.9268 | 209.4997 | 254170 | NO | 0 | 254170 | 725251.95 | 0 | 979421.95 | 0
2023-06-09 | 1068.42 | 1851840.7 | 1071 | 1074645 | 820475 | 723402.7 | 88.17% | 254170 | 100% | -1849.25 | 3112.066 | 412.7678 | 1675.5838 | 385.1416 | 396.2756 | 11.134 | 254170 | NO | 0 | 254170 | 723402.7 | 0 | 977572.7 | 0
2023-06-10 | 1068.39 | 1850731.15 | 1071 | 1074645 | 820475 | 722293.15 | 88.03% | 254170 | 100% | -1109.55 | 3058.5123 | 424.679 | 2373.6413 | 396.9423 | 561.3662 | 164.4239 | 254170 | NO | 0 | 254170 | 722293.15 | 0 | 976463.15 | 0
2023-06-11 | 1068.51 | 1855169.35 | 1071 | 1074645 | 820475 | 726731.35 | 88.57% | 254170 | 100% | 4438.2 | 2396.033 | 383.5135 | 7217.7465 | 355.9149 | 1706.997 | 1351.0821 | 254170 | NO | 0 | 254170 | 726731.35 | 0 | 980901.35 | 0
2023-06-12 | 1068.61 | 1858867.85 | 1071 | 1074645 | 820475 | 730429.85 | 89.03% | 254170 | 100% | 3698.5 | 2356.3635 | 363.8728 | 6418.7364 | 336.2435 | 1518.0312 | 1181.7876 | 254170 | NO | 0 | 254170 | 730429.85 | 0 | 984599.85 | 0
2023-06-13 | 1068.61 | 1858867.85 | 1071 | 1074645 | 820475 | 730429.85 | 89.03% | 254170 | 100% | 0 | 2213.5536 | 349.9414 | 2563.4951 | 322.3397 | 606.2666 | 283.9268 | 254170 | NO | 0 | 254170 | 730429.85 | 0 | 984599.85 | 0
2023-06-14 | 1068.63 | 1859607.55 | 1071 | 1074645 | 820475 | 731169.55 | 89.12% | 254170 | 100% | 739.7 | 2263.1404 | 390.4151 | 3393.2555 | 362.9791 | 802.5049 | 439.5258 | 254170 | NO | 0 | 254170 | 731169.55 | 0 | 985339.55 | 0
2023-06-15 | 1068.67 | 1861086.95 | 1071 | 1074645 | 820475 | 732648.95 | 89.3% | 254170 | 100% | 1479.4 | 2336.5288 | 361.9998 | 4177.9286 | 334.4042 | 988.0801 | 653.6759 | 254170 | NO | 0 | 254170 | 732648.95 | 0 | 986818.95 | 0
2023-06-16 | 1068.71 | 1862566.35 | 1071 | 1074645 | 820475 | 734128.35 | 89.48% | 254170 | 100% | 1479.4 | 2322.6445 | 354.8366 | 4156.8811 | 327.2257 | 983.1024 | 655.8767 | 254170 | NO | 0 | 254170 | 734128.35 | 0 | 988298.35 | 0
2023-06-17 | 1068.71 | 1862566.35 | 1071 | 1074645 | 820475 | 734128.35 | 89.48% | 254170 | 100% | 0 | 2185.785 | 402.5913 | 2588.3764 | 375.0142 | 612.151 | 237.1368 | 254170 | NO | 0 | 254170 | 734128.35 | 0 | 988298.35 | 0
2023-06-18 | 1068.7 | 1862196.5 | 1071 | 1074645 | 820475 | 733758.5 | 89.43% | 254170 | 100% | -369.85 | 2269.0908 | 395.6721 | 2294.913 | 368.1318 | 542.7469 | 174.6151 | 254170 | NO | 0 | 254170 | 733758.5 | 0 | 987928.5 | 0
2023-06-19 | 1068.91 | 1869963.35 | 1071 | 1074645 | 820475 | 741525.35 | 90.38% | 254170 | 100% | 7766.85 | 1441.9834 | 354.5711 | 9563.4045 | 327.0554 | 2261.7452 | 1934.6898 | 254170 | NO | 0 | 254170 | 741525.35 | 0 | 995695.35 | 0
2023-06-20 | 1069.05 | 1875167.4 | 1071 | 1074645 | 820475 | 746729.4 | 91.01% | 254170 | 100% | 5204.05 | 2253.2231 | 381.3428 | 7838.6158 | 353.8056 | 1853.8326 | 1500.0271 | 254170 | NO | 0 | 254170 | 746729.4 | 0 | 1000899.4 | 0
2023-06-21 | 1069.1 | 1877042.8 | 1071 | 1074645 | 820475 | 748604.8 | 91.24% | 254170 | 100% | 1875.4 | 2223.471 | 347.1508 | 4446.0218 | 318.8064 | 1051.4841 | 732.6777 | 254170 | NO | 0 | 254170 | 748604.8 | 0 | 1002774.8 | 0
2023-06-22 | 1069.16 | 1879293.28 | 1071 | 1074645 | 820475 | 750855.28 | 91.51% | 254170 | 100% | 2250.48 | 2312.7272 | 345.881 | 4909.0882 | 317.5888 | 1160.9994 | 843.4105 | 254170 | NO | 0 | 254170 | 750855.28 | 0 | 1005025.28 | 0
2023-06-23 | 1069.19 | 1880418.52 | 1071 | 1074645 | 820475 | 751980.52 | 91.65% | 254170 | 100% | 1125.24 | 2290.909 | 351.151 | 3767.3 | 322.604 | 890.9664 | 568.3624 | 254170 | NO | 0 | 254170 | 751980.52 | 0 | 1006150.52 | 0
2023-06-24 | 1069.22 | 1881543.76 | 1071 | 1074645 | 820475 | 753105.76 | 91.79% | 254170 | 100% | 1125.24 | 2179.8346 | 382.5495 | 3687.6241 | 354.3003 | 872.1231 | 517.8228 | 254170 | NO | 0 | 254170 | 753105.76 | 0 | 1007275.76 | 0
2023-06-25 | 1069.3 | 1884544.4 | 1071 | 1074645 | 820475 | 756106.4 | 92.15% | 254170 | 100% | 3000.64 | 2364.2974 | 364.1547 | 5729.0921 | 335.5464 | 1354.9303 | 1019.3839 | 254170 | NO | 0 | 254170 | 756106.4 | 0 | 1010276.4 | 0
2023-06-26 | 1069.35 | 1886419.8 | 1071 | 1074645 | 820475 | 757981.8 | 92.38% | 254170 | 100% | 1875.4 | 2296.8594 | 348.2309 | 4520.4903 | 319.8098 | 1069.096 | 749.2861 | 254170 | NO | 0 | 254170 | 757981.8 | 0 | 1012151.8 | 0
2023-06-27 | 1069.38 | 1887545.04 | 1071 | 1074645 | 820475 | 759107.04 | 92.52% | 254170 | 100% | 1125.24 | 1317.0247 | 369.3149 | 2811.5796 | 340.4734 | 664.9386 | 324.4652 | 254170 | NO | 0 | 254170 | 759107.04 | 0 | 1013277.04 | 0
2023-06-28 | 1069.37 | 1887169.96 | 1071 | 1074645 | 820475 | 758731.96 | 92.47% | 254170 | 100% | -375.08 | 2229.4214 | 402.1825 | 2256.5239 | 372.9881 | 533.6679 | 160.6798 | 254170 | NO | 0 | 254170 | 758731.96 | 0 | 1012901.96 | 0
2023-06-29 | 1069.36 | 1886794.88 | 1071 | 1074645 | 820475 | 758356.88 | 92.43% | 254170 | 100% | -375.08 | 2330.5784 | 381.8465 | 2337.3449 | 353.2965 | 552.7821 | 199.4856 | 254170 | NO | 0 | 254170 | 758356.88 | 0 | 1012526.88 | 0
2023-06-30 | 1069.38 | 1887545.04 | 1071 | 1074645 | 820475 | 759107.04 | 92.52% | 254170 | 100% | 750.16 | 2296.8594 | 388.2977 | 3435.3171 | 359.2874 | 812.4525 | 453.1651 | 254170 | NO | 0 | 254170 | 759107.04 | 0 | 1013277.04 | 0
2023-07-01 | 1069.39 | 1887920.12 | 1071 | 1074645 | 820475 | 759482.12 | 92.57% | 254170 | 100% | 375.08 | 2175.8677 | 385.4294 | 2936.3771 | 356.9531 | 694.4532 | 337.5001 | 254170 | NO | 0 | 254170 | 759482.12 | 0 | 1013652.12 | 0
2023-07-02 | 1069.46 | 1890545.68 | 1071 | 1074645 | 820475 | 762107.68 | 92.89% | 254170 | 100% | 2625.56 | 4101.818 | 358.8178 | 7086.1959 | 330.4244 | 1675.8853 | 1345.461 | 254170 | NO | 0 | 254170 | 762107.68 | 0 | 1016277.68 | 0
2023-07-03 | 1069.42 | 1889045.36 | 1071 | 1074645 | 820475 | 760607.36 | 92.7% | 254170 | 100% | -1500.32 | 3324.2974 | 367.5717 | 2191.5491 | 339.2243 | 518.3014 | 179.0771 | 254170 | NO | 0 | 254170 | 760607.36 | 0 | 1014777.36 | 0
2023-07-04 | 1069.44 | 1889795.52 | 1071 | 1074645 | 820475 | 761357.52 | 92.79% | 254170 | 100% | 750.16 | 2185.785 | 337.7535 | 3273.6986 | 308.9304 | 774.2297 | 465.2993 | 254170 | NO | 0 | 254170 | 761357.52 | 0 | 1015527.52 | 0
2023-07-05 | 1069.46 | 1890545.68 | 1071 | 1074645 | 820475 | 762107.68 | 92.89% | 254170 | 100% | 750.16 | 2328.595 | 390.6983 | 3469.4533 | 361.8691 | 820.5257 | 458.6566 | 254170 | NO | 0 | 254170 | 762107.68 | 0 | 1016277.68 | 0
2023-07-06 | 1069.44 | 1889795.52 | 1071 | 1074645 | 820475 | 761357.52 | 92.79% | 254170 | 100% | -750.16 | 3187.4379 | 346.1228 | 2783.4007 | 317.5329 | 658.2743 | 340.7413 | 254170 | NO | 0 | 254170 | 761357.52 | 0 | 1015527.52 | 0
2023-07-07 | 1069.44 | 1889795.52 | 1071 | 1074645 | 820475 | 761357.52 | 92.79% | 254170 | 100% | 0 | 2217.5206 | 362.4739 | 2579.9945 | 333.6048 | 610.1687 | 276.5639 | 254170 | NO | 0 | 254170 | 761357.52 | 0 | 1015527.52 | 0
2023-07-08 | 1069.43 | 1889420.44 | 1071 | 1074645 | 820475 | 760982.44 | 92.75% | 254170 | 100% | -375.08 | 2219.504 | 377.7006 | 2222.1247 | 349.2182 | 525.5325 | 176.3143 | 254170 | NO | 0 | 254170 | 760982.44 | 0 | 1015152.44 | 0
2023-07-09 | 1069.42 | 1889045.36 | 1071 | 1074645 | 820475 | 760607.36 | 92.7% | 254170 | 100% | -375.08 | 2217.5206 | 366.7309 | 2209.1714 | 338.0489 | 522.469 | 184.4201 | 254170 | NO | 0 | 254170 | 760607.36 | 0 | 1014777.36 | 0
2023-07-10 | 1069.43 | 1889420.44 | 1071 | 1074645 | 820475 | 760982.44 | 92.75% | 254170 | 100% | 375.08 | 2207.6032 | 354.1057 | 2936.7889 | 324.9511 | 694.5506 | 369.5995 | 254170 | NO | 0 | 254170 | 760982.44 | 0 | 1015152.44 | 0
2023-07-11 | 1069.43 | 1889420.44 | 1071 | 1074645 | 820475 | 760982.44 | 92.75% | 254170 | 100% | 0 | 2217.5206 | 371.6137 | 2589.1343 | 342.8888 | 612.3303 | 269.4414 | 254170 | NO | 0 | 254170 | 760982.44 | 0 | 1015152.44 | 0
2023-07-12 | 1069.4 | 1888295.2 | 1071 | 1074645 | 820475 | 759868.9251 | 92.61% | 254158.2749 | 100% | -1125.24 | 2231.4049 | 395.9806 | 1502.1454 | 366.9825 | 355.2574 | -11.7251 | 254158.2749 | NO | 0 | 254158.2749 | 759868.9251 | 0 | 1014027.2 | 0
2023-07-13 | 1069.39 | 1887920.12 | 1071 | 1074645 | 820475 | 759482.12 | 92.57% | 254170 | 100% | -375.08 | 2219.504 | 415.4278 | 2259.8518 | 386.2395 | 534.455 | 148.2155 | 254170 | NO | 0 | 254170 | 759482.12 | 0 | 1013652.12 | 0
2023-07-14 | 1069.38 | 1887545.04 | 1071 | 1074645 | 820475 | 759107.04 | 92.52% | 254170 | 100% | -375.08 | 2217.5206 | 379.3795 | 2221.82 | 350.5533 | 525.4604 | 174.9072 | 254170 | NO | 0 | 254170 | 759107.04 | 0 | 1013277.04 | 0
2023-07-15 | 1069.35 | 1886419.8 | 1071 | 1074645 | 820475 | 757981.8 | 92.38% | 254170 | 100% | -1125.24 | 2177.8512 | 362.5104 | 1415.1215 | 333.7517 | 334.6762 | 0.92454 | 254170 | NO | 0 | 254170 | 757981.8 | 0 | 1012151.8 | 0
2023-07-16 | 1069.32 | 1885294.56 | 1071 | 1074645 | 820475 | 756864.9245 | 92.25% | 254161.6355 | 100% | -1125.24 | 2259.1735 | 399.7745 | 1533.7079 | 371.0864 | 362.7219 | -8.3645 | 254161.6355 | NO | 0 | 254161.6355 | 756864.9245 | 0 | 1011026.56 | 0
2023-07-17 | 1069.27 | 1883419.16 | 1071 | 1074645 | 820475 | 754981.16 | 92.02% | 254170 | 100% | -1875.4 | 3266.7767 | 423.0851 | 1814.4618 | 393.6513 | 429.1202 | 35.469 | 254170 | NO | 0 | 254170 | 754981.16 | 0 | 1009151.16 | 0
2023-07-18 | 1069.18 | 1880043.44 | 1071 | 1074645 | 820475 | 751821.3695 | 91.63% | 253954.0705 | 99.92% | -3375.72 | 3657.5205 | 408.2504 | 690.0509 | 379.1265 | 163.197 | -215.9295 | 253954.0705 | NO | 0 | 253954.0705 | 751821.3695 | 0 | 1005775.44 | 0
2023-07-19 | 1069.13 | 1878168.04 | 1071 | 1074645 | 820475 | 749734.4677 | 91.38% | 254165.5723 | 100% | -1875.4 | 4058.1817 | 435.2166 | 2617.9982 | 407.6548 | 619.1566 | 211.5018 | 254165.5723 | NO | 0 | 254165.5723 | 749734.4677 | 0 | 1003900.04 | 0
2023-07-20 | 1069.13 | 1878168.04 | 1071 | 1074645 | 820475 | 749730.04 | 91.38% | 254170 | 100% | 0 | 4072.066 | 412.0327 | 4484.0987 | 383.8418 | 1060.4893 | 676.6476 | 254170 | NO | 0 | 254170 | 749730.04 | 0 | 1003900.04 | 0
2023-07-21 | 1069.19 | 1880418.52 | 1071 | 1074645 | 820475 | 751980.52 | 91.65% | 254170 | 100% | 2250.48 | 2221.4875 | 341.8094 | 4813.7769 | 312.9187 | 1138.4582 | 825.5395 | 254170 | NO | 0 | 254170 | 751980.52 | 0 | 1006150.52 | 0
2023-07-22 | 1069.2 | 1880793.6 | 1071 | 1074645 | 820475 | 752355.6 | 91.7% | 254170 | 100% | 375.08 | 2177.8512 | 366.4111 | 2919.3422 | 337.8457 | 690.4244 | 352.5787 | 254170 | NO | 0 | 254170 | 752355.6 | 0 | 1006525.6 | 0
2023-07-23 | 1069.17 | 1879668.36 | 1071 | 1074645 | 820475 | 751230.36 | 91.56% | 254170 | 100% | -1125.24 | 2253.2231 | 362.9892 | 1490.9723 | 334.7953 | 352.6149 | 17.8197 | 254170 | NO | 0 | 254170 | 751230.36 | 0 | 1005400.36 | 0
2023-07-24 | 1069.14 | 1878543.12 | 1071 | 1074645 | 820475 | 750105.12 | 91.42% | 254170 | 100% | -1125.24 | 2354.3801 | 395.2386 | 1624.3787 | 366.0043 | 384.1656 | 18.1613 | 254170 | NO | 0 | 254170 | 750105.12 | 0 | 1004275.12 | 0
2023-07-25 | 1069.1 | 1877042.8 | 1071 | 1074645 | 820475 | 748604.8 | 91.24% | 254170 | 100% | -1500.32 | 2649.9173 | 394.3088 | 1543.906 | 364.9701 | 365.1338 | 0.16369 | 254170 | NO | 0 | 254170 | 748604.8 | 0 | 1002774.8 | 0
2023-07-26 | 1069.08 | 1876292.64 | 1071 | 1074645 | 820475 | 747854.64 | 91.15% | 254170 | 100% | -750.16 | 2284.9586 | 445.2379 | 1980.0365 | 415.9576 | 468.2786 | 52.3211 | 254170 | NO | 0 | 254170 | 747854.64 | 0 | 1002024.64 | 0
2023-07-27 | 1069.05 | 1875167.4 | 1071 | 1074645 | 820475 | 746775.3333 | 91.02% | 254124.0667 | 99.98% | -1125.24 | 2245.2892 | 445.8012 | 1565.8504 | 416.2569 | 370.3236 | -45.9333 | 254124.0667 | NO | 0 | 254124.0667 | 746775.3333 | 0 | 1000899.4 | 0
2023-07-28 | 1069 | 1873292 | 1071 | 1074645 | 820475 | 744921.259 | 90.79% | 254102.741 | 99.97% | -1875.4 | 3042.6445 | 427.8809 | 1595.1254 | 398.5729 | 377.2472 | -21.3257 | 254102.741 | NO | 0 | 254102.741 | 744921.259 | 0 | 999024 | 0
2023-07-29 | 1068.96 | 1871812.6 | 1071 | 1074645 | 820475 | 743551.21 | 90.62% | 253993.39 | 99.93% | -1479.4 | 2181.8181 | 398.538 | 1100.9561 | 369.7271 | 260.3761 | -109.351 | 253993.39 | NO | 0 | 253993.39 | 743551.21 | 0 | 997544.6 | 0
2023-07-30 | 1068.96 | 1871812.6 | 1071 | 1074645 | 820475 | 743374.6 | 90.6% | 254170 | 100% | 0 | 2409.9173 | 374.7401 | 2784.6573 | 345.3216 | 658.5715 | 313.2499 | 254170 | NO | 0 | 254170 | 743374.6 | 0 | 997544.6 | 0
2023-07-31 | 1068.88 | 1868853.8 | 1071 | 1074645 | 820475 | 740659.7688 | 90.27% | 253926.0312 | 99.9% | -2958.8 | 3195.3718 | 431.2064 | 667.7781 | 401.8984 | 157.9295 | -243.9688 | 253926.0312 | NO | 0 | 253926.0312 | 740659.7688 | 0 | 994585.8 | 0
2023-08-01 | 1068.8 | 1865895 | 1071 | 1074645 | 820475 | 737831.2154 | 89.93% | 253795.7846 | 99.85% | -2958.8 | 3736.8594 | 450.4821 | 1228.5415 | 420.7967 | 290.5501 | -130.2466 | 253795.7846 | NO | 0 | 253795.7846 | 737831.2154 | 0 | 991627 | 0
2023-08-02 | 1068.68 | 1861456.8 | 1071 | 1074645 | 820475 | 733435.2313 | 89.39% | 253753.5687 | 99.84% | -4438.2 | 5569.5866 | 444.613 | 1575.9995 | 414.9398 | 372.7239 | -42.2159 | 253753.5687 | NO | 0 | 253753.5687 | 733435.2313 | 0 | 987188.8 | 0
2023-08-03 | 1068.7 | 1862196.5 | 1071 | 1074645 | 820475 | 733758.5 | 89.43% | 254170 | 100% | 739.7 | 5541.818 | 395.4574 | 6676.9753 | 366.6465 | 1579.1047 | 1212.4581 | 254170 | NO | 0 | 254170 | 733758.5 | 0 | 987928.5 | 0
2023-08-04 | 1068.63 | 1859607.55 | 1071 | 1074645 | 820475 | 731169.55 | 89.12% | 254170 | 100% | -2588.95 | 4647.2726 | 343.6011 | 2401.9237 | 314.5018 | 568.0549 | 253.5532 | 254170 | NO | 0 | 254170 | 731169.55 | 0 | 985339.55 | 0
2023-08-05 | 1068.6 | 1858498 | 1071 | 1074645 | 820475 | 730060 | 88.98% | 254170 | 100% | -1109.55 | 2741.1569 | 385.6378 | 2017.2447 | 356.6306 | 477.0784 | 120.4478 | 254170 | NO | 0 | 254170 | 730060 | 0 | 984230 | 0
2023-08-06 | 1068.59 | 1858128.15 | 1071 | 1074645 | 820475 | 729690.15 | 88.94% | 254170 | 100% | -369.85 | 2790.7437 | 369.9435 | 2790.8372 | 341.3874 | 660.033 | 318.6456 | 254170 | NO | 0 | 254170 | 729690.15 | 0 | 983860.15 | 0
2023-08-07 | 1068.57 | 1857388.45 | 1071 | 1074645 | 820475 | 728950.45 | 88.84% | 254170 | 100% | -739.7 | 4738.5122 | 383.424 | 4382.2363 | 354.4444 | 1036.3989 | 681.9545 | 254170 | NO | 0 | 254170 | 728950.45 | 0 | 983120.45 | 0
2023-08-08 | 1068.52 | 1855539.2 | 1071 | 1074645 | 820475 | 727101.2 | 88.62% | 254170 | 100% | -1849.25 | 4635.3717 | 382.3455 | 3168.4673 | 353.4887 | 749.3425 | 395.8538 | 254170 | NO | 0 | 254170 | 727101.2 | 0 | 981271.2 | 0
2023-08-09 | 1068.39 | 1850731.15 | 1071 | 1074645 | 820475 | 722571.9726 | 88.07% | 253891.1774 | 99.89% | -4808.05 | 4684.9585 | 365.0821 | 241.9906 | 336.0534 | 57.2308 | -278.8226 | 253891.1774 | NO | 0 | 253891.1774 | 722571.9726 | 0 | 976463.15 | 0
2023-08-10 | 1068.34 | 1848881.9 | 1071 | 1074645 | 820475 | 720443.9 | 87.81% | 254170 | 100% | -1849.25 | 4680.9916 | 365.7584 | 3197.4999 | 336.7696 | 756.2087 | 419.4392 | 254170 | NO | 0 | 254170 | 720443.9 | 0 | 974613.9 | 0
2023-08-11 | 1068.34 | 1848881.9 | 1071 | 1074645 | 820475 | 720443.9 | 87.81% | 254170 | 100% | 0 | 4258.5122 | 352.6031 | 4611.1153 | 323.4915 | 1090.5288 | 767.0373 | 254170 | NO | 0 | 254170 | 720443.9 | 0 | 974613.9 | 0
2023-08-12 | 1068.34 | 1848881.9 | 1071 | 1074645 | 820475 | 720443.9 | 87.81% | 254170 | 100% | 0 | 2284.9586 | 366.5056 | 2651.4642 | 337.5198 | 627.0713 | 289.5515 | 254170 | NO | 0 | 254170 | 720443.9 | 0 | 974613.9 | 0
2023-08-13 | 1068.3 | 1847402.5 | 1071 | 1074645 | 820475 | 718964.5 | 87.63% | 254170 | 100% | -1479.4 | 2846.2809 | 358.5028 | 1725.3836 | 329.695 | 408.0532 | 78.3582 | 254170 | NO | 0 | 254170 | 718964.5 | 0 | 973134.5 | 0
2023-08-14 | 1068.21 | 1844073.85 | 1071 | 1074645 | 820475 | 715635.85 | 87.22% | 254170 | 100% | -3328.65 | 4704.7932 | 389.2892 | 1765.4324 | 360.3771 | 417.5248 | 57.1477 | 254170 | NO | 0 | 254170 | 715635.85 | 0 | 969805.85 | 0
2023-08-15 | 1068.18 | 1842964.3 | 1071 | 1074645 | 820475 | 714526.3 | 87.09% | 254170 | 100% | -1109.55 | 2665.785 | 401.8429 | 1958.0779 | 372.4613 | 463.0854 | 90.6242 | 254170 | NO | 0 | 254170 | 714526.3 | 0 | 968696.3 | 0
2023-08-16 | 1068.15 | 1841854.75 | 1071 | 1074645 | 820475 | 713416.75 | 86.95% | 254170 | 100% | -1109.55 | 2628.0991 | 366.4397 | 1884.9888 | 337.2422 | 445.7998 | 108.5577 | 254170 | NO | 0 | 254170 | 713416.75 | 0 | 967586.75 | 0
2023-08-17 | 1068.09 | 1839635.65 | 1071 | 1074645 | 820475 | 711364.9325 | 86.7% | 254002.7175 | 99.93% | -2219.1 | 2624.1321 | 382.9396 | 787.9718 | 353.6378 | 186.3553 | -167.2825 | 254002.7175 | NO | 0 | 254002.7175 | 711364.9325 | 0 | 965367.65 | 0
2023-08-18 | 1068.04 | 1837786.4 | 1071 | 1074645 | 820475 | 709581.9124 | 86.48% | 253936.4876 | 99.91% | -1849.25 | 2632.066 | 367.249 | 1150.065 | 338.2203 | 271.9904 | -66.2299 | 253936.4876 | NO | 0 | 253936.4876 | 709581.9124 | 0 | 963518.4 | 0
2023-08-19 | 1068.01 | 1836676.85 | 1071 | 1074645 | 820475 | 708404.5776 | 86.34% | 254004.2724 | 99.93% | -1109.55 | 2542.8098 | 393.7368 | 1826.9966 | 364.2999 | 432.0847 | 67.7848 | 254004.2724 | NO | 0 | 254004.2724 | 708404.5776 | 0 | 962408.85 | 0
2023-08-20 | 1067.96 | 1834846.96 | 1071 | 1074645 | 820475 | 706691.7154 | 86.13% | 253887.2446 | 99.89% | -1829.89 | 2628.0991 | 438.313 | 1236.522 | 409.4653 | 292.4375 | -117.0278 | 253887.2446 | NO | 0 | 253887.2446 | 706691.7154 | 0 | 960578.96 | 0
2023-08-21 | 1067.87 | 1831561.87 | 1071 | 1074645 | 820475 | 703651.0107 | 85.76% | 253642.8593 | 99.79% | -3285.09 | 3514.7106 | 429.7112 | 659.3318 | 400.3173 | 155.932 | -244.3853 | 253642.8593 | NO | 0 | 253642.8593 | 703651.0107 | 0 | 957293.87 | 0
2023-08-22 | 1067.82 | 1829736.82 | 1071 | 1074645 | 820475 | 701804.067 | 85.54% | 253664.753 | 99.8% | -1825.05 | 3195.3718 | 434.3555 | 1804.6772 | 404.9124 | 426.8062 | 21.8937 | 253664.753 | NO | 0 | 253664.753 | 701804.067 | 0 | 955468.82 | 0
2023-08-23 | 1067.75 | 1827181.75 | 1071 | 1074645 | 820475 | 699396.3966 | 85.24% | 253517.3534 | 99.74% | -2555.07 | 3179.504 | 425.1689 | 1049.6029 | 395.6307 | 248.2311 | -147.3996 | 253517.3534 | NO | 0 | 253517.3534 | 699396.3966 | 0 | 952913.75 | 0
2023-08-24 | 1067.67 | 1824261.67 | 1071 | 1074645 | 820475 | 696664.5717 | 84.91% | 253329.0983 | 99.67% | -2920.08 | 3389.7519 | 431.0423 | 900.7142 | 401.274 | 213.0189 | -188.2551 | 253329.0983 | NO | 0 | 253329.0983 | 696664.5717 | 0 | 949993.67 | 0
2023-08-25 | 1067.61 | 1822071.61 | 1071 | 1074645 | 820475 | 694702.4704 | 84.67% | 253101.1396 | 99.58% | -2190.06 | 2431.7354 | 411.9787 | 653.6541 | 382.5479 | 154.5892 | -227.9587 | 253101.1396 | NO | 0 | 253101.1396 | 694702.4704 | 0 | 947803.61 | 0
2023-08-26 | 1067.58 | 1820976.58 | 1071 | 1074645 | 820475 | 693586.5831 | 84.53% | 253121.9969 | 99.59% | -1095.03 | 2449.5867 | 430.4437 | 1785.0004 | 401.2953 | 422.1526 | 20.8573 | 253121.9969 | NO | 0 | 253121.9969 | 693586.5831 | 0 | 946708.58 | 0
2023-08-27 | 1067.52 | 1818786.52 | 1071 | 1074645 | 820475 | 691604.7069 | 84.29% | 252913.8131 | 99.51% | -2190.06 | 2519.0082 | 412.8907 | 741.8388 | 383.6287 | 175.4449 | -208.1838 | 252913.8131 | NO | 0 | 252913.8131 | 691604.7069 | 0 | 944518.52 | 0
2023-08-28 | 1067.52 | 1818786.52 | 1071 | 1074645 | 820475 | 691082.8314 | 84.23% | 253435.6886 | 99.71% | 0 | 3344.1321 | 390.3366 | 3734.4687 | 361.3263 | 883.2018 | 521.8756 | 253435.6886 | NO | 0 | 253435.6886 | 691082.8314 | 0 | 944518.52 | 0
2023-08-29 | 1067.67 | 1824261.67 | 1071 | 1074645 | 820475 | 695823.67 | 84.81% | 254170 | 100% | 5475.15 | 4212.8924 | 364.3786 | 10052.421 | 335.6782 | 2377.3976 | 2041.7194 | 254170 | NO | 0 | 254170 | 695823.67 | 0 | 949993.67 | 0
2023-08-30 | 1067.71 | 1825721.71 | 1071 | 1074645 | 820475 | 697283.71 | 84.99% | 254170 | 100% | 1460.04 | 3479.0081 | 335.0987 | 5274.1468 | 306.34 | 1247.3357 | 940.9957 | 254170 | NO | 0 | 254170 | 697283.71 | 0 | 951453.71 | 0
2023-08-31 | 1067.64 | 1823166.64 | 1071 | 1074645 | 820475 | 694728.64 | 84.67% | 254170 | 100% | -2555.07 | 5018.1816 | 355.5394 | 2818.651 | 326.7285 | 666.611 | 339.8824 | 254170 | NO | 0 | 254170 | 694728.64 | 0 | 948898.64 | 0
2023-09-01 | 1067.56 | 1820246.56 | 1071 | 1074645 | 820475 | 691883.7512 | 84.33% | 254094.8088 | 99.97% | -2920.08 | 3596.0329 | 345.6393 | 1021.5923 | 316.7978 | 241.6066 | -75.1912 | 254094.8088 | NO | 0 | 254094.8088 | 691883.7512 | 0 | 945978.56 | 0
2023-09-02 | 1067.51 | 1818421.51 | 1071 | 1074645 | 820475 | 690143.0751 | 84.12% | 254010.4349 | 99.94% | -1825.05 | 2534.8759 | 368.227 | 1078.053 | 339.3333 | 254.9595 | -84.3738 | 254010.4349 | NO | 0 | 254010.4349 | 690143.0751 | 0 | 944153.51 | 0
2023-09-03 | 1067.46 | 1816596.46 | 1071 | 1074645 | 820475 | 688378.8111 | 83.9% | 253949.6489 | 99.91% | -1825.05 | 2568.5949 | 347.5202 | 1091.0652 | 318.8229 | 258.0369 | -60.786 | 253949.6489 | NO | 0 | 253949.6489 | 688378.8111 | 0 | 942328.46 | 0
2023-09-04 | 1067.35 | 1812581.35 | 1071 | 1074645 | 820475 | 684354.4113 | 83.41% | 253958.9387 | 99.92% | -4015.11 | 5119.3387 | 367.7679 | 1471.9965 | 338.8374 | 348.1272 | 9.2898 | 253958.9387 | NO | 0 | 253958.9387 | 684354.4113 | 0 | 938313.35 | 0
2023-09-05 | 1067.21 | 1807471.21 | 1071 | 1074645 | 820475 | 679057.9155 | 82.76% | 254145.2945 | 99.99% | -5110.14 | 7049.2559 | 394.9455 | 2334.0614 | 365.6498 | 552.0055 | 186.3558 | 254145.2945 | NO | 0 | 254145.2945 | 679057.9155 | 0 | 933203.21 | 0
2023-09-06 | 1067.02 | 1800536.02 | 1071 | 1074645 | 820475 | 672368.7218 | 81.95% | 253899.2982 | 99.89% | -6935.19 | 7112.727 | 415.2418 | 592.7788 | 386.1885 | 140.1922 | -245.9963 | 253899.2982 | NO | 0 | 253899.2982 | 672368.7218 | 0 | 926268.02 | 0
2023-09-07 | 1066.85 | 1794401.65 | 1071 | 1074645 | 820475 | 666249.0537 | 81.2% | 253884.5963 | 99.89% | -6134.37 | 7178.1815 | 381.0473 | 1424.8588 | 351.681 | 336.9791 | -14.7018 | 253884.5963 | NO | 0 | 253884.5963 | 666249.0537 | 0 | 920133.65 | 0
2023-09-08 | 1066.68 | 1788276.72 | 1071 | 1074645 | 820475 | 660219.0618 | 80.47% | 253789.6582 | 99.85% | -6124.93 | 6872.727 | 393.91 | 1141.7071 | 364.9519 | 270.0137 | -94.9382 | 253789.6582 | NO | 0 | 253789.6582 | 660219.0618 | 0 | 914008.72 | 0
2023-09-09 | 1066.67 | 1787916.43 | 1071 | 1074645 | 820475 | 659478.43 | 80.38% | 254170 | 100% | -360.29 | 3193.3883 | 378.0921 | 3211.1904 | 349.3457 | 759.4465 | 410.1008 | 254170 | NO | 0 | 254170 | 659478.43 | 0 | 913648.43 | 0
2023-09-10 | 1066.66 | 1787556.14 | 1071 | 1074645 | 820475 | 659118.14 | 80.33% | 254170 | 100% | -360.29 | 3429.4214 | 370.9469 | 3440.0783 | 342.268 | 813.5785 | 471.3105 | 254170 | NO | 0 | 254170 | 659118.14 | 0 | 913288.14 | 0
2023-09-11 | 1066.56 | 1783953.24 | 1071 | 1074645 | 820475 | 655515.24 | 79.89% | 254170 | 100% | -3602.9 | 5468.4295 | 403.6447 | 2269.1742 | 374.751 | 536.6597 | 161.9087 | 254170 | NO | 0 | 254170 | 655515.24 | 0 | 909685.24 | 0
2023-09-12 | 1066.48 | 1781070.92 | 1071 | 1074645 | 820475 | 652632.92 | 79.54% | 254170 | 100% | -2882.32 | 5541.818 | 375.7299 | 3035.2279 | 346.6767 | 717.8314 | 371.1547 | 254170 | NO | 0 | 254170 | 652632.92 | 0 | 906802.92 | 0
2023-09-13 | 1066.4 | 1778188.6 | 1071 | 1074645 | 820475 | 649750.6 | 79.19% | 254170 | 100% | -2882.32 | 5557.6857 | 375.9027 | 3051.2684 | 346.9906 | 721.625 | 374.6344 | 254170 | NO | 0 | 254170 | 649750.6 | 0 | 903920.6 | 0
2023-09-14 | 1066.32 | 1775306.28 | 1071 | 1074645 | 820475 | 646868.28 | 78.84% | 254170 | 100% | -2882.32 | 5563.6362 | 370.2402 | 3051.5563 | 341.2513 | 721.6931 | 380.4417 | 254170 | NO | 0 | 254170 | 646868.28 | 0 | 901038.28 | 0
2023-09-15 | 1066.18 | 1770262.22 | 1071 | 1074645 | 820475 | 641951.1643 | 78.24% | 254043.0557 | 99.95% | -5044.06 | 5565.6196 | 365.5224 | 887.0821 | 336.7392 | 209.7949 | -126.9443 | 254043.0557 | NO | 0 | 254043.0557 | 641951.1643 | 0 | 895994.22 | 0
2023-09-16 | 1066.15 | 1769181.35 | 1071 | 1074645 | 820475 | 640743.35 | 78.09% | 254170 | 100% | -1080.87 | 3621.818 | 367.8644 | 2908.8124 | 339.253 | 687.9341 | 348.6811 | 254170 | NO | 0 | 254170 | 640743.35 | 0 | 894913.35 | 0
2023-09-17 | 1066.21 | 1771343.09 | 1071 | 1074645 | 820475 | 642905.09 | 78.36% | 254170 | 100% | 2161.74 | 3572.2313 | 346.9034 | 6080.8747 | 318.602 | 1438.1269 | 1119.5248 | 254170 | NO | 0 | 254170 | 642905.09 | 0 | 897075.09 | 0
2023-09-18 | 1066.14 | 1768821.06 | 1071 | 1074645 | 820475 | 640383.06 | 78.05% | 254170 | 100% | -2522.03 | 3845.9503 | 372.2616 | 1696.1819 | 343.0549 | 401.147 | 58.0921 | 254170 | NO | 0 | 254170 | 640383.06 | 0 | 894553.06 | 0
2023-09-19 | 1066.08 | 1766659.32 | 1071 | 1074645 | 820475 | 638221.32 | 77.79% | 254170 | 100% | -2161.74 | 3496.8594 | 372.0419 | 1707.1613 | 343.3907 | 403.7436 | 60.353 | 254170 | NO | 0 | 254170 | 638221.32 | 0 | 892391.32 | 0
2023-09-20 | 1066.04 | 1765218.16 | 1071 | 1074645 | 820475 | 636780.16 | 77.61% | 254170 | 100% | -1441.16 | 2731.2396 | 367.736 | 1657.8155 | 338.4709 | 392.0734 | 53.6024 | 254170 | NO | 0 | 254170 | 636780.16 | 0 | 890950.16 | 0
2023-09-21 | 1065.98 | 1763065.9 | 1071 | 1074645 | 820475 | 634743.7797 | 77.36% | 254054.1203 | 99.95% | -2152.26 | 2800.6611 | 391.0079 | 1039.409 | 361.6999 | 245.8202 | -115.8797 | 254054.1203 | NO | 0 | 254054.1203 | 634743.7797 | 0 | 888797.9 | 0
2023-09-22 | 1065.91 | 1760577.05 | 1071 | 1074645 | 820475 | 632404.0345 | 77.08% | 253905.0155 | 99.9% | -2488.85 | 2862.1487 | 348.8796 | 722.1783 | 319.9 | 170.7952 | -149.1048 | 253905.0155 | NO | 0 | 253905.0155 | 632404.0345 | 0 | 886309.05 | 0
2023-09-23 | 1065.9 | 1760221.5 | 1071 | 1074645 | 820475 | 631783.5 | 77% | 254170 | 100% | -355.55 | 2826.4462 | 383.1654 | 2854.0615 | 354.0937 | 674.9856 | 320.8919 | 254170 | NO | 0 | 254170 | 631783.5 | 0 | 885953.5 | 0
2023-09-24 | 1065.81 | 1757021.55 | 1071 | 1074645 | 820475 | 628940.2343 | 76.66% | 253813.3157 | 99.86% | -3199.95 | 2776.8594 | 373.8577 | -49.2329 | 345.0407 | -11.6436 | -356.6843 | 253813.3157 | NO | 0 | 253813.3157 | 628940.2343 | 0 | 882753.55 | 0
2023-09-25 | 1065.76 | 1755243.8 | 1071 | 1074645 | 820475 | 627200.0417 | 76.44% | 253775.7583 | 99.84% | -1777.75 | 2828.4296 | 412.5431 | 1463.2228 | 383.6095 | 346.0522 | -37.5573 | 253775.7583 | NO | 0 | 253775.7583 | 627200.0417 | 0 | 880975.8 | 0
2023-09-26 | 1065.72 | 1753821.6 | 1071 | 1074645 | 820475 | 625713.7305 | 76.26% | 253839.8695 | 99.87% | -1422.2 | 2822.4792 | 387.9064 | 1788.1856 | 358.7948 | 422.9059 | 64.1111 | 253839.8695 | NO | 0 | 253839.8695 | 625713.7305 | 0 | 879553.6 | 0
2023-09-27 | 1065.67 | 1752043.85 | 1071 | 1074645 | 820475 | 623988.6655 | 76.05% | 253787.1845 | 99.85% | -1777.75 | 2709.4214 | 395.7824 | 1327.4537 | 366.6278 | 313.9428 | -52.685 | 253787.1845 | NO | 0 | 253787.1845 | 623988.6655 | 0 | 877775.85 | 0
2023-09-28 | 1065.59 | 1749199.45 | 1071 | 1074645 | 820475 | 621411.2198 | 75.74% | 253520.2302 | 99.74% | -2844.4 | 2786.7768 | 369.9012 | 312.2779 | 340.808 | 73.8537 | -266.9543 | 253520.2302 | NO | 0 | 253520.2302 | 621411.2198 | 0 | 874931.45 | 0
2023-09-29 | 1065.52 | 1746710.6 | 1071 | 1074645 | 820475 | 619107.8144 | 75.46% | 253334.7856 | 99.67% | -2488.85 | 2792.7272 | 375.2414 | 679.1186 | 346.0562 | 160.6115 | -185.4446 | 253334.7856 | NO | 0 | 253334.7856 | 619107.8144 | 0 | 872442.6 | 0
2023-09-30 | 1065.49 | 1745643.95 | 1070.9839 | 1074030.2742 | 820475 | 617909.0159 | 75.31% | 253466.9341 | 99.72% | -1066.65 | 2762.9751 | 390.4039 | 2086.729 | 361.3629 | 493.5114 | 132.1485 | 253466.9341 | NO | 0 | 253466.9341 | 617909.0159 | 0 | 871375.95 | 0
2023-10-01 | 1065.42 | 1743155.1 | 1070.9677 | 1073415.5484 | 820475 | 615606.8768 | 75.03% | 253280.2232 | 99.65% | -2488.85 | 2816.5288 | 384.14 | 711.8188 | 355.056 | 168.3451 | -186.7109 | 253280.2232 | NO | 0 | 253280.2232 | 615606.8768 | 0 | 868887.1 | 0
2023-10-02 | 1065.37 | 1741377.35 | 1070.9516 | 1072800.8226 | 820475 | 613864.1708 | 74.82% | 253245.1792 | 99.64% | -1777.75 | 2792.7272 | 398.2323 | 1413.2095 | 369.268 | 334.224 | -35.044 | 253245.1792 | NO | 0 | 253245.1792 | 613864.1708 | 0 | 867109.35 | 0
2023-10-03 | 1065.31 | 1739244.05 | 1070.9355 | 1072186.0968 | 820475 | 611862.3904 | 74.57% | 253113.6596 | 99.58% | -2133.3 | 2782.8098 | 411.7636 | 1061.2734 | 382.5108 | 250.9912 | -131.5197 | 253113.6596 | NO | 0 | 253113.6596 | 611862.3904 | 0 | 864976.05 | 0
2023-10-04 | 1065.24 | 1736755.2 | 1070.9194 | 1071571.371 | 820475 | 609568.5091 | 74.29% | 252918.6909 | 99.51% | -2488.85 | 2820.4958 | 396.3854 | 728.0312 | 367.148 | 172.1794 | -194.9686 | 252918.6909 | NO | 0 | 252918.6909 | 609568.5091 | 0 | 862487.2 | 0
2023-10-05 | 1065.18 | 1734621.9 | 1070.9032 | 1070956.6452 | 820475 | 607535.1316 | 74.05% | 252818.7684 | 99.47% | -2133.3 | 2836.3635 | 386.9194 | 1089.9829 | 357.7035 | 257.781 | -99.9225 | 252818.7684 | NO | 0 | 252818.7684 | 607535.1316 | 0 | 860353.9 | 0
2023-10-06 | 1065.11 | 1732133.05 | 1070.8871 | 1070341.9194 | 820475 | 605235.922 | 73.77% | 252629.128 | 99.39% | -2488.85 | 2727.2726 | 360.1202 | 598.5428 | 331.1958 | 141.5554 | -189.6404 | 252629.128 | NO | 0 | 252629.128 | 605235.922 | 0 | 857865.05 | 0
2023-10-07 | 1065.05 | 1729999.75 | 1070.871 | 1069727.1935 | 820475 | 603301.432 | 73.53% | 252430.318 | 99.32% | -2133.3 | 2390.0826 | 378.0262 | 634.8088 | 348.9422 | 150.1323 | -198.81 | 252430.318 | NO | 0 | 252430.318 | 603301.432 | 0 | 855731.75 | 0
2023-10-08 | 1065 | 1728222 | 1070.8548 | 1069112.4677 | 820475 | 601616.2214 | 73.33% | 252337.7786 | 99.28% | -1777.75 | 2396.033 | 350.1759 | 968.4589 | 321.5799 | 229.0405 | -92.5394 | 252337.7786 | NO | 0 | 252337.7786 | 601616.2214 | 0 | 853954 | 0
2023-10-09 | 1064.92 | 1725416 | 1070.8387 | 1068497.7419 | 820475 | 599089.5513 | 73.02% | 252058.4487 | 99.17% | -2806 | 2790.7437 | 399.0128 | 383.7564 | 370.0884 | 90.7584 | -279.33 | 252058.4487 | NO | 0 | 252058.4487 | 599089.5513 | 0 | 851148 | 0
2023-10-10 | 1064.86 | 1723311.5 | 1070.8226 | 1067883.0161 | 820475 | 597099.9072 | 72.77% | 251943.5928 | 99.12% | -2104.5 | 2770.909 | 394.9234 | 1061.3324 | 365.861 | 251.0051 | -114.8558 | 251943.5928 | NO | 0 | 251943.5928 | 597099.9072 | 0 | 849043.5 | 0
2023-10-11 | 1064.86 | 1723311.5 | 1070.8065 | 1067268.2903 | 820475 | 596685.8293 | 72.72% | 252357.6707 | 99.29% | 0 | 2806.6115 | 365.1892 | 3171.8006 | 336.053 | 750.1308 | 414.0778 | 252357.6707 | NO | 0 | 252357.6707 | 596685.8293 | 0 | 849043.5 | 0
2023-10-12 | 1064.88 | 1724013 | 1070.7903 | 1066653.5645 | 820475 | 596782.6854 | 72.74% | 252962.3146 | 99.52% | 701.5 | 2913.7189 | 365.8128 | 3981.0317 | 336.87 | 941.514 | 604.644 | 252962.3146 | NO | 0 | 252962.3146 | 596782.6854 | 0 | 849745 | 0
2023-10-13 | 1064.83 | 1722259.25 | 1070.7742 | 1066038.8387 | 820475 | 595017.6818 | 72.52% | 252973.5682 | 99.53% | -1753.75 | 2792.7272 | 344.8149 | 1383.792 | 316.0132 | 327.2668 | 11.2536 | 252973.5682 | NO | 0 | 252973.5682 | 595017.6818 | 0 | 847991.25 | 0
2023-10-14 | 1064.76 | 1719804 | 1070.7581 | 1065424.1129 | 820475 | 592848.015 | 72.26% | 252687.985 | 99.42% | -2455.25 | 2257.19 | 350.1159 | 152.0559 | 321.5445 | 35.9612 | -285.5832 | 252687.985 | NO | 0 | 252687.985 | 592848.015 | 0 | 845536 | 0
2023-10-15 | 1064.73 | 1718751.75 | 1070.7419 | 1064809.3871 | 820475 | 591816.6221 | 72.13% | 252667.1279 | 99.41% | -1052.25 | 1945.7851 | 341.8805 | 1235.4156 | 313.0329 | 292.1758 | -20.8571 | 252667.1279 | NO | 0 | 252667.1279 | 591816.6221 | 0 | 844483.75 | 0
2023-10-16 | 1064.65 | 1715945.75 | 1070.7258 | 1064194.6613 | 820475 | 589291.0366 | 71.82% | 252386.7134 | 99.3% | -2806 | 2624.1321 | 348.9205 | 167.0527 | 319.9225 | 39.508 | -280.4145 | 252386.7134 | NO | 0 | 252386.7134 | 589291.0366 | 0 | 841677.75 | 0
2023-10-17 | 1064.61 | 1714542.75 | 1070.7097 | 1063579.9355 | 820475 | 587851.9477 | 71.65% | 252422.8023 | 99.31% | -1403 | 2667.7685 | 382.3477 | 1647.1162 | 353.454 | 389.543 | 36.089 | 252422.8023 | NO | 0 | 252422.8023 | 587851.9477 | 0 | 840274.75 | 0
2023-10-18 | 1064.56 | 1712789 | 1070.6935 | 1062965.2097 | 820475 | 586152.28 | 71.44% | 252368.72 | 99.29% | -1753.75 | 2590.4131 | 368.1106 | 1204.7738 | 339.0113 | 284.929 | -54.0823 | 252368.72 | NO | 0 | 252368.72 | 586152.28 | 0 | 838521 | 0
2023-10-19 | 1064.51 | 1711035.25 | 1070.6774 | 1062350.4839 | 820475 | 584457.742 | 71.23% | 252309.508 | 99.27% | -1753.75 | 2562.6445 | 366.7221 | 1175.6166 | 337.2453 | 278.0333 | -59.212 | 252309.508 | NO | 0 | 252309.508 | 584457.742 | 0 | 836767.25 | 0
2023-10-20 | 1064.48 | 1709983 | 1070.6613 | 1061735.7581 | 820475 | 583311.5571 | 71.09% | 252403.4429 | 99.3% | -1052.25 | 2417.8511 | 338.4604 | 1704.0616 | 309.0757 | 403.0106 | 93.9348 | 252403.4429 | NO | 0 | 252403.4429 | 583311.5571 | 0 | 835715 | 0
2023-10-21 | 1064.43 | 1708229.25 | 1070.6452 | 1061121.0323 | 820475 | 581694.9799 | 70.9% | 252266.2701 | 99.25% | -1753.75 | 2257.19 | 373.3025 | 876.7425 | 344.5224 | 207.3496 | -137.1728 | 252266.2701 | NO | 0 | 252266.2701 | 581694.9799 | 0 | 833961.25 | 0
2023-10-22 | 1064.42 | 1707878.5 | 1070.629 | 1060506.3065 | 820475 | 581147.41 | 70.83% | 252463.09 | 99.33% | -350.75 | 2229.4214 | 361.7371 | 2240.4085 | 333.0367 | 529.8566 | 196.8199 | 252463.09 | NO | 0 | 252463.09 | 581147.41 | 0 | 833610.5 | 0
2023-10-23 | 1064.36 | 1705774 | 1070.6129 | 1059891.5806 | 820475 | 579233.059 | 70.6% | 252272.941 | 99.25% | -2104.5 | 2409.9173 | 381.6791 | 687.0964 | 352.6473 | 162.4983 | -190.149 | 252272.941 | NO | 0 | 252272.941 | 579233.059 | 0 | 831506 | 0
2023-10-24 | 1064.32 | 1704371 | 1070.5968 | 1059276.8548 | 820475 | 577822.5984 | 70.43% | 252280.4016 | 99.26% | -1403 | 2455.5371 | 354.2885 | 1406.8256 | 325.2537 | 332.7143 | 7.4606 | 252280.4016 | NO | 0 | 252280.4016 | 577822.5984 | 0 | 830103 | 0
2023-10-25 | 1064.27 | 1702617.25 | 1070.5806 | 1058662.129 | 820475 | 576158.1114 | 70.22% | 252191.1386 | 99.22% | -1753.75 | 2481.3222 | 380.3408 | 1107.913 | 351.2845 | 262.0214 | -89.263 | 252191.1386 | NO | 0 | 252191.1386 | 576158.1114 | 0 | 828349.25 | 0
2023-10-26 | 1064.22 | 1700863.5 | 1070.5645 | 1058047.4032 | 820475 | 574493.8193 | 70.02% | 252101.6807 | 99.19% | -1753.75 | 2449.5867 | 370.5004 | 1066.3371 | 341.6466 | 252.1887 | -89.4579 | 252101.6807 | NO | 0 | 252101.6807 | 574493.8193 | 0 | 826595.5 | 0
2023-10-27 | 1064.16 | 1698759 | 1070.5484 | 1057432.6774 | 820475 | 572543.3476 | 69.78% | 251947.6524 | 99.13% | -2104.5 | 2461.4875 | 350.3681 | 707.3556 | 321.3179 | 167.2896 | -154.0283 | 251947.6524 | NO | 0 | 251947.6524 | 572543.3476 | 0 | 824491 | 0
2023-10-28 | 1064.12 | 1697356 | 1070.5323 | 1056817.9516 | 820475 | 571229.681 | 69.62% | 251858.319 | 99.09% | -1403 | 2116.3636 | 375.9553 | 1089.3189 | 346.9573 | 257.6239 | -89.3334 | 251858.319 | NO | 0 | 251858.319 | 571229.681 | 0 | 823088 | 0
2023-10-29 | 1064.08 | 1695953 | 1070.5161 | 1056203.2258 | 820475 | 569903.2948 | 69.46% | 251781.7052 | 99.06% | -1403 | 2130.2479 | 362.9253 | 1090.1732 | 334.4398 | 257.826 | -76.6138 | 251781.7052 | NO | 0 | 251781.7052 | 569903.2948 | 0 | 821685 | 0
2023-10-30 | 1064.02 | 1693848.5 | 1070.5 | 1055588.5 | 820475 | 567953.2669 | 69.22% | 251627.2331 | 99% | -2104.5 | 2560.6611 | 382.0067 | 838.1678 | 352.6987 | 198.2267 | -154.472 | 251627.2331 | NO | 0 | 251627.2331 | 567953.2669 | 0 | 819580.5 | 0
2023-10-31 | 1063.94 | 1691071.48 | 1070.4839 | 1054973.7742 | 820475 | 565277.06 | 68.9% | 251526.42 | 98.96% | -2777.02 | 3441.3222 | 375.7135 | 1040.0157 | 346.7769 | 245.9637 | -100.8132 | 251526.42 | NO | 0 | 251526.42 | 565277.06 | 0 | 816803.48 | 0
2023-11-01 | 1063.85 | 1687958.2 | 1070.4677 | 1054359.0484 | 820475 | 562285.8497 | 68.53% | 251404.3503 | 98.91% | -3113.28 | 3560.3304 | 336.5283 | 783.5788 | 307.3861 | 185.3164 | -122.0697 | 251404.3503 | NO | 0 | 251404.3503 | 562285.8497 | 0 | 813690.2 | 0
2023-11-02 | 1063.77 | 1685190.84 | 1070.4516 | 1053744.3226 | 820475 | 559611.111 | 68.21% | 251311.729 | 98.88% | -2767.36 | 3477.0247 | 378.5452 | 1088.2098 | 349.9829 | 257.3616 | -92.6213 | 251311.729 | NO | 0 | 251311.729 | 559611.111 | 0 | 810922.84 | 0
2023-11-03 | 1063.68 | 1682077.56 | 1070.4355 | 1053129.5968 | 820475 | 556663.2185 | 67.85% | 251146.3415 | 98.81% | -3113.28 | 3383.8015 | 337.9962 | 608.5177 | 309.302 | 143.9144 | -165.3876 | 251146.3415 | NO | 0 | 251146.3415 | 556663.2185 | 0 | 807809.56 | 0
2023-11-04 | 1063.59 | 1678964.28 | 1070.4194 | 1052514.871 | 820475 | 553816.8333 | 67.5% | 250879.4467 | 98.71% | -3113.28 | 3008.9255 | 354.8373 | 250.4828 | 326.1339 | 59.2392 | -266.8947 | 250879.4467 | NO | 0 | 250879.4467 | 553816.8333 | 0 | 804696.28 | 0
2023-11-05 | 1063.53 | 1676888.76 | 1070.4032 | 1051900.1452 | 820475 | 551785.6356 | 67.25% | 250835.1244 | 98.69% | -2075.52 | 2919.6693 | 357.3127 | 1201.4621 | 328.4682 | 284.1458 | -44.3224 | 250835.1244 | NO | 0 | 250835.1244 | 551785.6356 | 0 | 802620.76 | 0
2023-11-06 | 1063.46 | 1674467.32 | 1070.3871 | 1051285.4194 | 820475 | 549475.4346 | 66.97% | 250723.8854 | 98.64% | -2421.44 | 3086.2809 | 389.4874 | 1054.3283 | 360.5876 | 249.3486 | -111.239 | 250723.8854 | NO | 0 | 250723.8854 | 549475.4346 | 0 | 800199.32 | 0
2023-11-07 | 1063.4 | 1672391.8 | 1070.371 | 1050670.6935 | 820475 | 547419.1827 | 66.72% | 250704.6173 | 98.64% | -2075.52 | 3008.9255 | 352.2501 | 1285.6556 | 323.3257 | 304.0575 | -19.2681 | 250704.6173 | NO | 0 | 250704.6173 | 547419.1827 | 0 | 798123.8 | 0
2023-11-08 | 1063.34 | 1670316.28 | 1070.3548 | 1050055.9677 | 820475 | 545418.2562 | 66.48% | 250630.0238 | 98.61% | -2075.52 | 2885.9503 | 386.95 | 1197.3803 | 357.7739 | 283.1804 | -74.5935 | 250630.0238 | NO | 0 | 250630.0238 | 545418.2562 | 0 | 796048.28 | 0
2023-11-09 | 1063.28 | 1668240.76 | 1070.3387 | 1049441.2419 | 820475 | 543457.9147 | 66.24% | 250514.8453 | 98.56% | -2075.52 | 2641.9834 | 363.8967 | 930.3601 | 335.2086 | 220.0302 | -115.1785 | 250514.8453 | NO | 0 | 250514.8453 | 543457.9147 | 0 | 793972.76 | 0
2023-11-10 | 1063.29 | 1668586.68 | 1070.3226 | 1048826.5161 | 820475 | 543458.12 | 66.24% | 250860.56 | 98.7% | 345.92 | 2167.9338 | 363.8354 | 2877.6892 | 334.8588 | 680.5735 | 345.7147 | 250860.56 | NO | 0 | 250860.56 | 543458.12 | 0 | 794318.68 | 0
2023-11-11 | 1063.26 | 1667548.92 | 1070.3065 | 1048211.7903 | 820475 | 542348.5743 | 66.1% | 250932.3457 | 98.73% | -1037.76 | 2193.7189 | 301.467 | 1457.4259 | 272.8955 | 344.6812 | 71.7857 | 250932.3457 | NO | 0 | 250932.3457 | 542348.5743 | 0 | 793280.92 | 0
2023-11-12 | 1063.19 | 1665127.48 | 1070.2903 | 1047597.0645 | 820475 | 540222.8757 | 65.84% | 250636.6043 | 98.61% | -2421.44 | 2177.8512 | 349.0686 | 105.4797 | 320.6874 | 24.946 | -295.7414 | 250636.6043 | NO | 0 | 250636.6043 | 540222.8757 | 0 | 790859.48 | 0
2023-11-13 | 1063.14 | 1663397.88 | 1070.2742 | 1046982.3387 | 820475 | 538640.3389 | 65.65% | 250489.5411 | 98.55% | -1729.6 | 2167.9338 | 365.796 | 804.1298 | 337.2399 | 190.1767 | -147.0632 | 250489.5411 | NO | 0 | 250489.5411 | 538640.3389 | 0 | 789129.88 | 0
2023-11-14 | 1063.11 | 1662360.12 | 1070.2581 | 1046367.6129 | 820475 | 537567.0834 | 65.52% | 250525.0366 | 98.57% | -1037.76 | 2158.0164 | 338.2286 | 1458.4851 | 309.4362 | 344.9317 | 35.4955 | 250525.0366 | NO | 0 | 250525.0366 | 537567.0834 | 0 | 788092.12 | 0
2023-11-15 | 1063.05 | 1660284.6 | 1070.2419 | 1045752.8871 | 820475 | 535710.7793 | 65.29% | 250305.8207 | 98.48% | -2075.52 | 2177.8512 | 356.4884 | 458.8196 | 327.7267 | 108.5108 | -219.2159 | 250305.8207 | NO | 0 | 250305.8207 | 535710.7793 | 0 | 786016.6 | 0
2023-11-16 | 1063.01 | 1658900.92 | 1070.2258 | 1045138.1613 | 820475 | 534393.0967 | 65.13% | 250239.8233 | 98.45% | -1383.68 | 2177.8512 | 370.4177 | 1164.5888 | 341.4227 | 275.4253 | -65.9974 | 250239.8233 | NO | 0 | 250239.8233 | 534393.0967 | 0 | 784632.92 | 0
2023-11-17 | 1062.96 | 1657190.84 | 1070.2097 | 1044523.4355 | 820475 | 532808.2046 | 64.94% | 250114.6354 | 98.4% | -1710.08 | 2169.9173 | 344.3602 | 804.1975 | 315.3806 | 190.1927 | -125.1879 | 250114.6354 | NO | 0 | 250114.6354 | 532808.2046 | 0 | 782922.84 | 0
2023-11-18 | 1062.93 | 1656167.72 | 1070.1935 | 1043908.7097 | 820475 | 531762.3142 | 64.81% | 250137.4058 | 98.41% | -1023.12 | 2181.8181 | 366.6624 | 1525.3605 | 337.9774 | 360.7478 | 22.7704 | 250137.4058 | NO | 0 | 250137.4058 | 531762.3142 | 0 | 781899.72 | 0
2023-11-19 | 1062.89 | 1654803.56 | 1070.1774 | 1043293.9839 | 820475 | 530431.2693 | 64.65% | 250104.2907 | 98.4% | -1364.16 | 2181.8181 | 334.2391 | 1151.8972 | 305.5388 | 272.4237 | -33.1151 | 250104.2907 | NO | 0 | 250104.2907 | 530431.2693 | 0 | 780535.56 | 0
2023-11-20 | 1062.86 | 1653780.44 | 1070.1613 | 1042679.2581 | 820475 | 529365.0075 | 64.52% | 250147.4325 | 98.42% | -1023.12 | 2213.5536 | 349.8633 | 1540.2969 | 321.1384 | 364.2802 | 43.1418 | 250147.4325 | NO | 0 | 250147.4325 | 529365.0075 | 0 | 779512.44 | 0
2023-11-21 | 1062.93 | 1656167.72 | 1070.1452 | 1042064.5323 | 820475 | 531078.9872 | 64.73% | 250820.7328 | 98.68% | 2387.28 | 1465.7851 | 348.9976 | 4202.0627 | 320.4875 | 993.7878 | 673.3003 | 250820.7328 | NO | 0 | 250820.7328 | 531078.9872 | 0 | 781899.72 | 0
2023-11-22 | 1062.91 | 1655485.64 | 1070.129 | 1041449.8065 | 820475 | 530251.4163 | 64.63% | 250966.2237 | 98.74% | -682.08 | 2306.7768 | 349.8248 | 1974.5216 | 321.4835 | 466.9744 | 145.4908 | 250966.2237 | NO | 0 | 250966.2237 | 530251.4163 | 0 | 781217.64 | 0
2023-11-23 | 1062.88 | 1654462.52 | 1070.1129 | 1040835.0806 | 820475 | 529156.347 | 64.49% | 251038.173 | 98.77% | -1023.12 | 2411.9007 | 373.7167 | 1762.4974 | 344.8813 | 416.8306 | 71.9493 | 251038.173 | NO | 0 | 251038.173 | 529156.347 | 0 | 780194.52 | 0
2023-11-24 | 1062.85 | 1653439.4 | 1070.0968 | 1040220.3548 | 820475 | 528057.2349 | 64.36% | 251114.1651 | 98.8% | -1023.12 | 2286.9421 | 328.8305 | 1592.6525 | 300.6702 | 376.6623 | 75.9921 | 251114.1651 | NO | 0 | 251114.1651 | 528057.2349 | 0 | 779171.4 | 0
2023-11-25 | 1062.83 | 1652757.32 | 1070.0806 | 1039605.629 | 820475 | 527259.9172 | 64.26% | 251229.4028 | 98.84% | -682.08 | 2116.3636 | 330.8892 | 1765.1727 | 302.2257 | 417.4634 | 115.2377 | 251229.4028 | NO | 0 | 251229.4028 | 527259.9172 | 0 | 778489.32 | 0
2023-11-26 | 1062.77 | 1650711.08 | 1070.0645 | 1038990.9032 | 820475 | 525389.2755 | 64.03% | 251053.8045 | 98.77% | -2046.24 | 2286.9421 | 342.2054 | 582.9074 | 313.4559 | 137.8576 | -175.5983 | 251053.8045 | NO | 0 | 251053.8045 | 525389.2755 | 0 | 776443.08 | 0
2023-11-27 | 1062.7 | 1648323.8 | 1070.0484 | 1038376.1774 | 820475 | 523228.4861 | 63.77% | 250827.3139 | 98.68% | -2387.28 | 2421.8181 | 345.0493 | 379.5874 | 316.2631 | 89.7724 | -226.4906 | 250827.3139 | NO | 0 | 250827.3139 | 523228.4861 | 0 | 774055.8 | 0
2023-11-28 | 1062.64 | 1646277.56 | 1070.0323 | 1037761.4516 | 820475 | 521249.2775 | 63.53% | 250760.2825 | 98.66% | -2046.24 | 2757.0247 | 345.6086 | 1056.3933 | 316.8684 | 249.837 | -67.0314 | 250760.2825 | NO | 0 | 250760.2825 | 521249.2775 | 0 | 772009.56 | 0
2023-11-29 | 1062.58 | 1644231.32 | 1070.0161 | 1037146.7258 | 820475 | 519305.7089 | 63.29% | 250657.6111 | 98.62% | -2046.24 | 2687.6032 | 370.7243 | 1012.0875 | 342.0301 | 239.3587 | -102.6714 | 250657.6111 | NO | 0 | 250657.6111 | 519305.7089 | 0 | 769963.32 | 0
2023-11-30 | 1062.56 | 1643549.24 | 1070 | 1036532 | 820475 | 518360.5556 | 63.18% | 250920.6844 | 98.72% | -682.08 | 2749.0908 | 333.3892 | 2400.4 | 304.6213 | 567.6946 | 263.0733 | 250920.6844 | NO | 0 | 250920.6844 | 518360.5556 | 0 | 769281.24 | 0
2023-12-01 | 1062.53 | 1642526.12 | 1070 | 1036532 | 820475 | 517247.3835 | 63.04% | 251010.7365 | 98.76% | -1023.12 | 2388.0991 | 342.7342 | 1707.7132 | 313.8221 | 403.8742 | 90.0521 | 251010.7365 | NO | 0 | 251010.7365 | 517247.3835 | 0 | 768258.12 | 0
2023-12-02 | 1062.54 | 1642867.16 | 1070 | 1036532 | 820475 | 517227.4741 | 63.04% | 251371.6859 | 98.9% | 341.04 | 2098.5123 | 320.2149 | 2759.7672 | 291.7355 | 652.6849 | 360.9494 | 251371.6859 | NO | 0 | 251371.6859 | 517227.4741 | 0 | 768599.16 | 0
2023-12-03 | 1062.56 | 1643549.24 | 1070 | 1036532 | 820475 | 517457.675 | 63.07% | 251823.565 | 99.08% | 682.08 | 2241.3222 | 350.6737 | 3274.076 | 322.4399 | 774.319 | 451.8791 | 251823.565 | NO | 0 | 251823.565 | 517457.675 | 0 | 769281.24 | 0
2023-12-04 | 1062.53 | 1642526.12 | 1070 | 1036532 | 820475 | 516381.2872 | 62.94% | 251876.8328 | 99.1% | -1023.12 | 2181.8181 | 326.686 | 1485.3841 | 298.0255 | 351.2933 | 53.2678 | 251876.8328 | NO | 0 | 251876.8328 | 516381.2872 | 0 | 768258.12 | 0
2023-12-05 | 1062.52 | 1642185.08 | 1070 | 1036532 | 820475 | 515833.3407 | 62.87% | 252083.7393 | 99.18% | -341.04 | 2173.8842 | 334.2987 | 2167.1429 | 305.6229 | 512.5293 | 206.9064 | 252083.7393 | NO | 0 | 252083.7393 | 515833.3407 | 0 | 767917.08 | 0
2023-12-06 | 1062.48 | 1640820.92 | 1070 | 1036532 | 820475 | 514517.3794 | 62.71% | 252035.5406 | 99.16% | -1364.16 | 2124.2974 | 336.1052 | 1096.2426 | 307.4601 | 259.2614 | -48.1987 | 252035.5406 | NO | 0 | 252035.5406 | 514517.3794 | 0 | 766552.92 | 0
2023-12-07 | 1062.44 | 1639456.76 | 1070 | 1036532 | 820475 | 513212.2949 | 62.55% | 251976.4651 | 99.14% | -1364.16 | 2144.1322 | 356.4429 | 1136.415 | 327.8377 | 268.7622 | -59.0755 | 251976.4651 | NO | 0 | 251976.4651 | 513212.2949 | 0 | 765188.76 | 0
2023-12-08 | 1062.42 | 1638774.68 | 1070 | 1036532 | 820475 | 512364.0253 | 62.45% | 252142.6547 | 99.2% | -682.08 | 2318.6776 | 326.9876 | 1963.5852 | 298.1982 | 464.3879 | 166.1897 | 252142.6547 | NO | 0 | 252142.6547 | 512364.0253 | 0 | 764506.68 | 0
2023-12-09 | 1062.57 | 1643890.28 | 1070 | 1036532 | 820475 | 516054.6988 | 62.9% | 253567.5812 | 99.76% | 5115.6 | 1806.9421 | 314.6764 | 7237.2184 | 286.6757 | 1711.6022 | 1424.9264 | 253567.5812 | NO | 0 | 253567.5812 | 516054.6988 | 0 | 769622.28 | 0
2023-12-10 | 1062.95 | 1656849.8 | 1070 | 1036532 | 820475 | 528411.8 | 64.4% | 254170 | 100% | 12959.52 | 1846.6115 | 313.8777 | 15120.0092 | 285.5886 | 3575.8822 | 3290.2936 | 254170 | NO | 0 | 254170 | 528411.8 | 0 | 782581.8 | 0
2023-12-11 | 1063.03 | 1659592.76 | 1070 | 1036532 | 820475 | 531154.76 | 64.74% | 254170 | 100% | 2742.96 | 2126.2809 | 349.4648 | 5218.7057 | 320.9393 | 1234.2239 | 913.2845 | 254170 | NO | 0 | 254170 | 531154.76 | 0 | 785324.76 | 0
2023-12-12 | 1063.04 | 1659938.68 | 1070 | 1036532 | 820475 | 531500.68 | 64.78% | 254170 | 100% | 345.92 | 2086.6115 | 336.4653 | 2768.9968 | 307.1205 | 654.8678 | 347.7472 | 254170 | NO | 0 | 254170 | 531500.68 | 0 | 785670.68 | 0
2023-12-13 | 1063.03 | 1659592.76 | 1070 | 1036532 | 820475 | 531154.76 | 64.74% | 254170 | 100% | -345.92 | 2136.1983 | 337.2695 | 2127.5478 | 308.6305 | 503.165 | 194.5345 | 254170 | NO | 0 | 254170 | 531154.76 | 0 | 785324.76 | 0
2023-12-14 | 1063.02 | 1659246.84 | 1070 | 1036532 | 820475 | 530858.4574 | 64.7% | 254120.3826 | 99.98% | -345.92 | 1178.1818 | 360.0712 | 1192.333 | 331.6041 | 281.9868 | -49.6174 | 254120.3826 | NO | 0 | 254120.3826 | 530858.4574 | 0 | 784978.84 | 0
2023-12-15 | 1062.99 | 1658213.96 | 1070 | 1036532 | 820475 | 529803.1346 | 64.57% | 254142.8254 | 99.99% | -1032.88 | 2096.5288 | 337.5207 | 1401.1695 | 308.9339 | 331.3766 | 22.4427 | 254142.8254 | NO | 0 | 254142.8254 | 529803.1346 | 0 | 783945.96 | 0
2023-12-16 | 1063.02 | 1659246.84 | 1070 | 1036532 | 820475 | 530808.84 | 64.7% | 254170 | 100% | 1032.88 | 1600.6611 | 315.9851 | 2949.5262 | 287.3185 | 697.5629 | 410.2445 | 254170 | NO | 0 | 254170 | 530808.84 | 0 | 784978.84 | 0
2023-12-17 | 1062.97 | 1657531.88 | 1070 | 1036532 | 820475 | 529300.0371 | 64.51% | 253963.8429 | 99.92% | -1714.96 | 1779.1735 | 327.0308 | 391.2442 | 298.6864 | 92.5293 | -206.1571 | 253963.8429 | NO | 0 | 253963.8429 | 529300.0371 | 0 | 783263.88 | 0
2023-12-18 | 1062.95 | 1656849.8 | 1070 | 1036532 | 820475 | 528518.0858 | 64.42% | 254063.7142 | 99.96% | -682.08 | 2096.5288 | 344.5901 | 1759.0389 | 316.1414 | 416.0127 | 99.8713 | 254063.7142 | NO | 0 | 254063.7142 | 528518.0858 | 0 | 782581.8 | 0
2023-12-19 | 1062.92 | 1655826.68 | 1070 | 1036532 | 820475 | 527473.6587 | 64.29% | 254085.0213 | 99.97% | -1023.12 | 2114.3801 | 347.2071 | 1438.4672 | 318.8904 | 340.1975 | 21.3071 | 254085.0213 | NO | 0 | 254085.0213 | 527473.6587 | 0 | 781558.68 | 0
2023-12-20 | 1062.69 | 1647982.76 | 1070 | 1036532 | 820475 | 521212.6529 | 63.53% | 252502.1071 | 99.34% | -7843.92 | 2090.5784 | 328.6747 | -5424.6669 | 299.9805 | -1282.9337 | -1582.9142 | 252502.1071 | NO | 0 | 252502.1071 | 521212.6529 | 0 | 773714.76 | 0
2023-12-21 | 1062.88 | 1654462.52 | 1070 | 1036532 | 820475 | 526024.52 | 64.11% | 254170 | 100% | 6479.76 | 2116.3636 | 335.4585 | 8931.582 | 307.0251 | 2112.3192 | 1805.294 | 254170 | NO | 0 | 254170 | 526024.52 | 0 | 780194.52 | 0
2023-12-22 | 1062.85 | 1653439.4 | 1070 | 1036532 | 820475 | 525001.4 | 63.99% | 254170 | 100% | -1023.12 | 2088.595 | 332.6283 | 1398.1032 | 304.0507 | 330.6514 | 26.6007 | 254170 | NO | 0 | 254170 | 525001.4 | 0 | 779171.4 | 0
2023-12-23 | 1062.84 | 1653098.36 | 1070 | 1036532 | 820475 | 524660.36 | 63.95% | 254170 | 100% | -341.04 | 1660.1652 | 353.1788 | 1672.3041 | 324.546 | 395.4999 | 70.9539 | 254170 | NO | 0 | 254170 | 524660.36 | 0 | 778830.36 | 0
2023-12-24 | 1062.83 | 1652757.32 | 1070 | 1036532 | 820475 | 524319.32 | 63.9% | 254170 | 100% | -341.04 | 1648.2644 | 347.8751 | 1655.0995 | 319.6965 | 391.431 | 71.7345 | 254170 | NO | 0 | 254170 | 524319.32 | 0 | 778489.32 | 0
2023-12-25 | 1063.13 | 1663051.96 | 1070 | 1036532 | 820475 | 534613.96 | 65.16% | 254170 | 100% | 10294.64 | 2104.4627 | 307.0089 | 12706.1116 | 278.775 | 3004.9954 | 2726.2204 | 254170 | NO | 0 | 254170 | 534613.96 | 0 | 788783.96 | 0
2023-12-26 | 1064.07 | 1695602.25 | 1070 | 1036532 | 820475 | 567164.25 | 69.13% | 254170 | 100% | 32550.29 | 2154.0495 | 327.2169 | 35031.5564 | 299.1917 | 8284.9631 | 7985.7714 | 254170 | NO | 0 | 254170 | 567164.25 | 0 | 821334.25 | 0
2023-12-27 | 1064.28 | 1702968 | 1070 | 1036532 | 820475 | 574530 | 70.02% | 254170 | 100% | 7365.75 | 2092.5619 | 337.853 | 9796.1649 | 309.5363 | 2316.793 | 2007.2567 | 254170 | NO | 0 | 254170 | 574530 | 0 | 828700 | 0
2023-12-28 | 1064.35 | 1705423.25 | 1070 | 1036532 | 820475 | 576985.25 | 70.32% | 254170 | 100% | 2455.25 | 2092.5619 | 329.6966 | 4877.5085 | 300.9532 | 1153.5308 | 852.5775 | 254170 | NO | 0 | 254170 | 576985.25 | 0 | 831155.25 | 0
2023-12-29 | 1064.39 | 1706826.25 | 1070 | 1036532 | 820475 | 578388.25 | 70.49% | 254170 | 100% | 1403 | 2092.5619 | 329.9917 | 3825.5536 | 301.6044 | 904.7434 | 603.1391 | 254170 | NO | 0 | 254170 | 578388.25 | 0 | 832558.25 | 0
2023-12-30 | 1064.4 | 1707177 | 1070 | 1036532 | 820475 | 578739 | 70.54% | 254170 | 100% | 350.75 | 2102.4793 | 318.6503 | 2771.8795 | 290.4471 | 655.5495 | 365.1024 | 254170 | NO | 0 | 254170 | 578739 | 0 | 832909 | 0
2023-12-31 | 1064.42 | 1707878.5 | 1070 | 1036532 | 820475 | 579440.5 | 70.62% | 254170 | 100% | 701.5 | 1818.8429 | 345.9844 | 2866.3273 | 317.7966 | 677.8864 | 360.0898 | 254170 | NO | 0 | 254170 | 579440.5 | 0 | 833610.5 | 0
2024-01-01 | 1064.4 | 1707177 | 1070 | 1036532 | 820475 | 578739 | 70.54% | 254170 | 100% | -701.5 | 2132.2313 | 344.8613 | 1775.5926 | 316.6826 | 419.9276 | 103.245 | 254170 | NO | 0 | 254170 | 578739 | 0 | 832909 | 0
2024-01-02 | 1064.4 | 1707177 | 1070 | 1036532 | 820475 | 578739 | 70.54% | 254170 | 100% | 0 | 2187.7685 | 330.0751 | 2517.8436 | 301.5435 | 595.47 | 293.9265 | 254170 | NO | 0 | 254170 | 578739 | 0 | 832909 | 0
2024-01-03 | 1064.41 | 1707527.75 | 1070 | 1036532 | 820475 | 579089.75 | 70.58% | 254170 | 100% | 350.75 | 2058.8429 | 346.6352 | 2756.2281 | 318.2356 | 651.8479 | 333.6123 | 254170 | NO | 0 | 254170 | 579089.75 | 0 | 833259.75 | 0
2024-01-04 | 1064.4 | 1707177 | 1070 | 1036532 | 820475 | 578739 | 70.54% | 254170 | 100% | -350.75 | 2144.1322 | 339.6258 | 2133.008 | 311.1219 | 504.4564 | 193.3345 | 254170 | NO | 0 | 254170 | 578739 | 0 | 832909 | 0
2024-01-05 | 1064.39 | 1706826.25 | 1070 | 1036532 | 820475 | 578388.25 | 70.49% | 254170 | 100% | -350.75 | 2140.1652 | 317.8471 | 2107.2623 | 289.4444 | 498.3675 | 208.9231 | 254170 | NO | 0 | 254170 | 578388.25 | 0 | 832558.25 | 0
2024-01-06 | 1064.58 | 1713490.5 | 1070 | 1036532 | 820475 | 585052.5 | 71.31% | 254170 | 100% | 6664.25 | 1759.3388 | 318.7331 | 8742.3219 | 290.5023 | 2067.5591 | 1777.0568 | 254170 | NO | 0 | 254170 | 585052.5 | 0 | 839222.5 | 0
2024-01-07 | 1064.66 | 1716296.5 | 1070 | 1036532 | 820475 | 587858.5 | 71.65% | 254170 | 100% | 2806 | 1759.3388 | 348.523 | 4913.8618 | 320.3382 | 1162.1283 | 841.7901 | 254170 | NO | 0 | 254170 | 587858.5 | 0 | 842028.5 | 0
2024-01-08 | 1064.76 | 1719804 | 1070 | 1036532 | 820475 | 591366 | 72.08% | 254170 | 100% | 3507.5 | 2161.9834 | 338.0617 | 6007.5451 | 309.8431 | 1420.7844 | 1110.9413 | 254170 | NO | 0 | 254170 | 591366 | 0 | 845536 | 0
2024-01-09 | 1066.61 | 1785754.69 | 1070 | 1036532 | 820475 | 657316.69 | 80.11% | 254170 | 100% | 65950.69 | 2128.2644 | 326.8552 | 68405.8095 | 298.5108 | 16177.974 | 15879.4632 | 254170 | NO | 0 | 254170 | 657316.69 | 0 | 911486.69 | 0
2024-01-10 | 1067.08 | 1802726.08 | 1070 | 1036532 | 820475 | 674288.08 | 82.18% | 254170 | 100% | 16971.39 | 1156.3636 | 332.9422 | 18460.6958 | 304.9017 | 4365.9546 | 4061.0529 | 254170 | NO | 0 | 254170 | 674288.08 | 0 | 928458.08 | 0
2024-01-11 | 1067.24 | 1808566.24 | 1070 | 1036532 | 820475 | 680128.24 | 82.89% | 254170 | 100% | 5840.16 | 1170.2479 | 346.7889 | 7357.1968 | 319.1442 | 1739.977 | 1420.8328 | 254170 | NO | 0 | 254170 | 680128.24 | 0 | 934298.24 | 0
2024-01-12 | 1067.53 | 1819151.53 | 1070 | 1036532 | 820475 | 690713.53 | 84.18% | 254170 | 100% | 10585.29 | 1154.3801 | 331.6961 | 12071.3662 | 303.7415 | 2854.8781 | 2551.1366 | 254170 | NO | 0 | 254170 | 690713.53 | 0 | 944883.53 | 0
2024-01-13 | 1067.76 | 1827546.76 | 1070 | 1036532 | 820475 | 699108.76 | 85.21% | 254170 | 100% | 8395.23 | 1477.6859 | 314.6702 | 10187.5861 | 286.5959 | 2409.3641 | 2122.7682 | 254170 | NO | 0 | 254170 | 699108.76 | 0 | 953278.76 | 0
2024-01-14 | 1067.85 | 1830831.85 | 1070 | 1036532 | 820475 | 702393.85 | 85.61% | 254170 | 100% | 3285.09 | 1455.8677 | 369.0589 | 5110.0166 | 340.871 | 1208.5189 | 867.6479 | 254170 | NO | 0 | 254170 | 702393.85 | 0 | 956563.85 | 0
2024-01-15 | 1067.91 | 1833021.91 | 1070 | 1036532 | 820475 | 704583.91 | 85.88% | 254170 | 100% | 2190.06 | 1902.1487 | 329.9451 | 4422.1538 | 301.6805 | 1045.8394 | 744.1588 | 254170 | NO | 0 | 254170 | 704583.91 | 0 | 958753.91 | 0
2024-01-16 | 1067.92 | 1833386.92 | 1070 | 1036532 | 820475 | 704948.92 | 85.92% | 254170 | 100% | 365.01 | 1918.0165 | 366.1673 | 2649.1938 | 338.0225 | 626.5343 | 288.5119 | 254170 | NO | 0 | 254170 | 704948.92 | 0 | 959118.92 | 0
2024-01-17 | 1067.98 | 1835576.98 | 1070 | 1036532 | 820475 | 707138.98 | 86.19% | 254170 | 100% | 2190.06 | 1921.9834 | 359.1759 | 4471.2193 | 331.031 | 1057.4434 | 726.4123 | 254170 | NO | 0 | 254170 | 707138.98 | 0 | 961308.98 | 0
2024-01-18 | 1068.02 | 1837046.7 | 1070 | 1036532 | 820475 | 708608.7 | 86.37% | 254170 | 100% | 1469.72 | 1906.1156 | 366.6723 | 3742.5079 | 338.6962 | 885.1031 | 546.4069 | 254170 | NO | 0 | 254170 | 708608.7 | 0 | 962778.7 | 0
2024-01-19 | 1068.01 | 1836676.85 | 1070 | 1036532 | 820475 | 708238.85 | 86.32% | 254170 | 100% | -369.85 | 1898.1817 | 368.378 | 1896.7097 | 340.0735 | 448.5719 | 108.4983 | 254170 | NO | 0 | 254170 | 708238.85 | 0 | 962408.85 | 0
2024-01-20 | 1068.05 | 1838156.25 | 1070 | 1036532 | 820475 | 709718.25 | 86.5% | 254170 | 100% | 1479.4 | 1761.3222 | 332.9981 | 3573.7204 | 304.8716 | 845.1849 | 540.3132 | 254170 | NO | 0 | 254170 | 709718.25 | 0 | 963888.25 | 0
2024-01-21 | 1068.06 | 1838526.1 | 1070 | 1036532 | 820475 | 710088.1 | 86.55% | 254170 | 100% | 369.85 | 2040.9917 | 385.1862 | 2796.0279 | 357.026 | 661.2606 | 304.2346 | 254170 | NO | 0 | 254170 | 710088.1 | 0 | 964258.1 | 0
2024-01-22 | 1068.08 | 1839265.8 | 1070 | 1036532 | 820475 | 710827.8 | 86.64% | 254170 | 100% | 739.7 | 1912.066 | 388.332 | 3040.098 | 360.0766 | 718.9832 | 358.9066 | 254170 | NO | 0 | 254170 | 710827.8 | 0 | 964997.8 | 0
2024-01-23 | 1068.09 | 1839635.65 | 1070 | 1036532 | 820475 | 711197.65 | 86.68% | 254170 | 100% | 369.85 | 1908.0991 | 361.2408 | 2639.1899 | 333.0836 | 624.1684 | 291.0848 | 254170 | NO | 0 | 254170 | 711197.65 | 0 | 965367.65 | 0
2024-01-24 | 1068.24 | 1845183.4 | 1070 | 1036532 | 820475 | 716745.4 | 87.36% | 254170 | 100% | 5547.75 | 2052.8925 | 352.9151 | 7953.5575 | 324.8868 | 1881.0164 | 1556.1296 | 254170 | NO | 0 | 254170 | 716745.4 | 0 | 970915.4 | 0
2024-01-25 | 1068.93 | 1870703.05 | 1070 | 1036532 | 820475 | 742265.05 | 90.47% | 254170 | 100% | 25519.65 | 2039.0082 | 341.5937 | 27900.2519 | 313.5286 | 6598.4096 | 6284.881 | 254170 | NO | 0 | 254170 | 742265.05 | 0 | 996435.05 | 0
2024-01-26 | 1069.22 | 1881543.76 | 1070 | 1036532 | 820475 | 753105.76 | 91.79% | 254170 | 100% | 10840.71 | 1753.3884 | 326.0738 | 12920.1722 | 298.0701 | 3055.6207 | 2757.5506 | 254170 | NO | 0 | 254170 | 753105.76 | 0 | 1007275.76 | 0
2024-01-27 | 1069.51 | 1892421.08 | 1070 | 1036532 | 820475 | 763983.08 | 93.11% | 254170 | 100% | 10877.32 | 1154.3801 | 341.8779 | 12373.578 | 313.9509 | 2926.3512 | 2612.4003 | 254170 | NO | 0 | 254170 | 763983.08 | 0 | 1018153.08 | 0
2024-01-28 | 1069.76 | 1901798.08 | 1070 | 1036532 | 820475 | 773360.08 | 94.26% | 254170 | 100% | 9377 | 1747.438 | 318.4417 | 11442.8797 | 290.527 | 2706.241 | 2415.714 | 254170 | NO | 0 | 254170 | 773360.08 | 0 | 1027530.08 | 0
2024-01-29 | 1069.87 | 1905923.96 | 1070 | 1036532 | 820475 | 777485.96 | 94.76% | 254170 | 100% | 4125.88 | 2033.0578 | 352.4277 | 6511.3655 | 324.51 | 1539.9379 | 1215.428 | 254170 | NO | 0 | 254170 | 777485.96 | 0 | 1031655.96 | 0
2024-01-30 | 1069.95 | 1908924.6 | 1070 | 1036532 | 820475 | 780486.6 | 95.13% | 254170 | 100% | 3000.64 | 2033.0578 | 308.0023 | 5341.7001 | 280.1429 | 1263.3121 | 983.1692 | 254170 | NO | 0 | 254170 | 780486.6 | 0 | 1034656.6 | 0
2024-01-31 | 1070.02 | 1911562.26 | 1070 | 1036532 | 820475 | 783124.26 | 95.45% | 254170 | 100% | 2637.66 | 2074.7107 | 366.1359 | 5078.5065 | 338.3685 | 1201.0668 | 862.6983 | 254170 | NO | 0 | 254170 | 783124.26 | 0 | 1037294.26 | 0
2024-02-01 | 1070.07 | 1913467.91 | 1070 | 1036532 | 820475 | 785029.91 | 95.68% | 254170 | 100% | 1905.65 | 1904.1322 | 335.4501 | 4145.2322 | 307.6244 | 980.3474 | 672.7231 | 254170 | NO | 0 | 254170 | 785029.91 | 0 | 1039199.91 | 0
2024-02-02 | 1070.12 | 1915373.56 | 1070 | 1036532 | 820475 | 786935.56 | 95.91% | 254170 | 100% | 1905.65 | 1882.314 | 323.7848 | 4111.7488 | 295.7535 | 972.4286 | 676.6751 | 254170 | NO | 0 | 254170 | 786935.56 | 0 | 1041105.56 | 0
2024-02-03 | 1070.18 | 1917660.34 | 1070 | 1036532 | 820475 | 789222.34 | 96.19% | 254170 | 100% | 2286.78 | 1761.3222 | 336.9938 | 4385.0961 | 309.0055 | 1037.0752 | 728.0698 | 254170 | NO | 0 | 254170 | 789222.34 | 0 | 1043392.34 | 0
2024-02-04 | 1070.27 | 1921090.51 | 1070 | 1036532 | 820475 | 792652.51 | 96.61% | 254170 | 100% | 3430.17 | 1717.6859 | 328.1271 | 5475.983 | 300.1602 | 1295.07 | 994.9097 | 254170 | NO | 0 | 254170 | 792652.51 | 0 | 1046822.51 | 0
2024-02-05 | 1070.23 | 1919565.99 | 1070 | 1036532 | 820475 | 791239.6442 | 96.44% | 254058.3458 | 99.96% | -1524.52 | 2011.2396 | 333.5787 | 820.2983 | 305.6548 | 194.0005 | -111.6542 | 254058.3458 | NO | 0 | 254058.3458 | 791239.6442 | 0 | 1045297.99 | 0
2024-02-06 | 1070.25 | 1920328.25 | 1070 | 1036532 | 820475 | 791890.25 | 96.52% | 254170 | 100% | 762.26 | 2275.0412 | 311.5424 | 3348.8436 | 283.554 | 792.0015 | 508.4475 | 254170 | NO | 0 | 254170 | 791890.25 | 0 | 1046060.25 | 0
2024-02-07 | 1070.27 | 1921090.51 | 1070 | 1036532 | 820475 | 792652.51 | 96.61% | 254170 | 100% | 762.26 | 2106.4462 | 347.832 | 3216.5382 | 319.902 | 760.7113 | 440.8093 | 254170 | NO | 0 | 254170 | 792652.51 | 0 | 1046822.51 | 0
2024-02-08 | 1070.3 | 1922233.9 | 1070 | 1036532 | 820475 | 793795.9 | 96.75% | 254170 | 100% | 1143.39 | 2062.8098 | 345.7324 | 3551.9322 | 317.7563 | 840.032 | 522.2757 | 254170 | NO | 0 | 254170 | 793795.9 | 0 | 1047965.9 | 0
2024-02-09 | 1070.3 | 1922233.9 | 1070 | 1036532 | 820475 | 793795.9 | 96.75% | 254170 | 100% | 0 | 2100.4958 | 338.224 | 2438.7198 | 310.3093 | 576.7572 | 266.4479 | 254170 | NO | 0 | 254170 | 793795.9 | 0 | 1047965.9 | 0
2024-02-10 | 1070.35 | 1924139.55 | 1070 | 1036532 | 820475 | 795701.55 | 96.98% | 254170 | 100% | 1905.65 | 2046.9421 | 312.7049 | 4265.2969 | 284.7288 | 1008.7427 | 724.0139 | 254170 | NO | 0 | 254170 | 795701.55 | 0 | 1049871.55 | 0
2024-02-11 | 1070.46 | 1928331.98 | 1070 | 1036532 | 820475 | 799893.98 | 97.49% | 254170 | 100% | 4192.43 | 2048.9255 | 337.0437 | 6578.3992 | 309.086 | 1555.7914 | 1246.7054 | 254170 | NO | 0 | 254170 | 799893.98 | 0 | 1054063.98 | 0
2024-02-12 | 1071.16 | 1955099.72 | 1070 | 1036532 | 820475 | 820475 | 100% | 254170 | 100% | 26767.74 | 2037.0247 | 304.7677 | 29109.5324 | 276.8253 | 6884.4044 | 6607.5791 | 254170 | YES | 6186.72 | 254170 | 820475 | 6186.72 | 1080831.72 | 0
2024-02-13 | 1071.62 | 1972886.54 | 1070 | 1036532 | 820475 | 820475 | 100% | 254170 | 100% | 17786.82 | 1707.7685 | 327.7066 | 19822.2951 | 299.7796 | 4687.9728 | 4388.1932 | 254170 | YES | 23973.54 | 254170 | 820475 | 23973.54 | 1098618.54 | 0
2024-02-14 | 1071.7 | 1975979.9 | 1070 | 1036532 | 820475 | 820475 | 100% | 254170 | 100% | 3093.36 | 4121.6527 | 328.3956 | 7543.4084 | 300.5269 | 1784.0161 | 1483.4891 | 254170 | YES | 27066.9 | 254170 | 820475 | 27066.9 | 1101711.9 | 0
2024-02-15 | 1071.74 | 1977526.58 | 1070 | 1036532 | 820475 | 820475 | 100% | 254170 | 100% | 1546.68 | 3970.9089 | 312.9223 | 5830.5112 | 285.2162 | 1378.9159 | 1093.6997 | 254170 | YES | 28613.58 | 254170 | 820475 | 28613.58 | 1103258.58 | 0
2024-02-16 | 1071.77 | 1978686.59 | 1070 | 1036532 | 820475 | 820475 | 100% | 254170 | 100% | 1160.01 | 3960.9916 | 313.3624 | 5434.364 | 285.4692 | 1285.2271 | 999.7579 | 254170 | YES | 29773.59 | 254170 | 820475 | 29773.59 | 1104418.59 | 0
2024-02-17 | 1071.77 | 1978686.59 | 1070 | 1036532 | 820475 | 820475 | 100% | 254170 | 100% | 0 | 3838.0164 | 311.0738 | 4149.0902 | 283.1775 | 981.2598 | 698.0823 | 254170 | YES | 29773.59 | 254170 | 820475 | 29773.59 | 1104418.59 | 0
2024-02-18 | 1071.74 | 1977526.58 | 1070 | 1036532 | 820475 | 820475 | 100% | 254170 | 100% | -1160.01 | 4736.5287 | 314.1699 | 3890.6886 | 286.249 | 920.1479 | 633.8988 | 254170 | YES | 28613.58 | 254170 | 820475 | 28613.58 | 1103258.58 | 0
2024-02-19 | 1071.67 | 1974819.89 | 1070 | 1036532 | 820475 | 820475 | 100% | 254170 | 100% | -2706.69 | 6541.4874 | 343.6572 | 4178.4545 | 315.7578 | 988.2045 | 672.4467 | 254170 | YES | 25906.89 | 254170 | 820475 | 25906.89 | 1100551.89 | 0
2024-02-20 | 1071.65 | 1974046.55 | 1070 | 1036532 | 820475 | 820475 | 100% | 254170 | 100% | -773.34 | 4391.4048 | 314.3629 | 3932.4277 | 286.7091 | 930.0192 | 643.3101 | 254170 | YES | 25133.55 | 254170 | 820475 | 25133.55 | 1099778.55 | 0
2024-02-21 | 1071.52 | 1969019.84 | 1070 | 1036532 | 820475 | 820475 | 100% | 254170 | 100% | -5026.71 | 8465.4542 | 320.0102 | 3758.7544 | 292.3656 | 888.9454 | 596.5799 | 254170 | YES | 20106.84 | 254170 | 820475 | 20106.84 | 1094751.84 | 0
2024-02-22 | 1071.4 | 1964379.8 | 1070 | 1036532 | 820475 | 820475 | 100% | 254170 | 100% | -4640.04 | 7211.9006 | 349.8505 | 2921.711 | 322.2887 | 690.9847 | 368.696 | 254170 | YES | 15466.8 | 254170 | 820475 | 15466.8 | 1090111.8 | 0
2024-02-23 | 1071.38 | 1963606.46 | 1070 | 1036532 | 820475 | 820475 | 100% | 254170 | 100% | -773.34 | 7783.1402 | 315.2462 | 7325.0464 | 287.666 | 1732.3735 | 1444.7075 | 254170 | YES | 14693.46 | 254170 | 820475 | 14693.46 | 1089338.46 | 0
2024-02-24 | 1071.26 | 1958966.42 | 1070 | 1036532 | 820475 | 820475 | 100% | 254170 | 100% | -4640.04 | 7981.4873 | 316.7299 | 3658.1772 | 289.1651 | 865.1589 | 575.9938 | 254170 | YES | 10053.42 | 254170 | 820475 | 10053.42 | 1084698.42 | 0
2024-02-25 | 1071.16 | 1955099.72 | 1070 | 1036532 | 820475 | 820475 | 100% | 254170 | 100% | -3866.7 | 7687.9336 | 352.8569 | 4174.0904 | 325.292 | 987.1724 | 661.8804 | 254170 | YES | 6186.72 | 254170 | 820475 | 6186.72 | 1080831.72 | 0
2024-02-26 | 1071.08 | 1952006.36 | 1070 | 1036532 | 820475 | 820475 | 100% | 254170 | 100% | -3093.36 | 6317.3551 | 316.0152 | 3540.0103 | 288.4503 | 837.2124 | 548.7621 | 254170 | YES | 3093.36 | 254170 | 820475 | 3093.36 | 1077738.36 | 0
2024-02-27 | 1070.99 | 1948531.87 | 1070 | 1036532 | 820475 | 820093.87 | 99.95% | 254170 | 100% | -3474.49 | 6539.5039 | 328.4924 | 3393.5063 | 300.9275 | 802.5642 | 501.6367 | 254170 | NO | 0 | 254170 | 820093.87 | 0 | 1074263.87 | 0
2024-02-28 | 1070.93 | 1946245.09 | 1070 | 1036532 | 820475 | 817807.09 | 99.67% | 254170 | 100% | -2286.78 | 6452.2312 | 336.8506 | 4502.3017 | 309.2673 | 1064.7944 | 755.5271 | 254170 | NO | 0 | 254170 | 817807.09 | 0 | 1071977.09 | 0
2024-02-29 | 1070.86 | 1943577.18 | 1070 | 1036532 | 820475 | 815139.18 | 99.35% | 254170 | 100% | -2667.91 | 6345.1237 | 305.9631 | 3983.1768 | 278.3921 | 942.0213 | 663.6292 | 254170 | NO | 0 | 254170 | 815139.18 | 0 | 1069309.18 | 0
2024-03-01 | 1071.16 | 1955099.72 | 1070 | 1036532 | 820475 | 820475 | 100% | 254170 | 100% | 11522.54 | 6226.1155 | 310.4779 | 18059.1333 | 282.9161 | 4270.985 | 3988.069 | 254170 | YES | 6186.72 | 254170 | 820475 | 6186.72 | 1080831.72 | 0
2024-03-02 | 1071.22 | 1957419.74 | 1070 | 1036532 | 820475 | 820475 | 100% | 254170 | 100% | 2320.02 | 6487.9336 | 328.1765 | 9136.1301 | 300.5073 | 2160.6948 | 1860.1875 | 254170 | YES | 8506.74 | 254170 | 820475 | 8506.74 | 1083151.74 | 0
2024-03-03 | 1071.23 | 1957806.41 | 1070 | 1036532 | 820475 | 820475 | 100% | 254170 | 100% | 386.67 | 5771.9006 | 334.2236 | 6492.7943 | 306.5882 | 1535.5458 | 1228.9576 | 254170 | YES | 8893.41 | 254170 | 820475 | 8893.41 | 1083538.41 | 0
2024-03-04 | 1071.16 | 1955099.72 | 1070 | 1036532 | 820475 | 820475 | 100% | 254170 | 100% | -2706.69 | 6364.9584 | 332.3932 | 3990.6617 | 304.635 | 943.7915 | 639.1565 | 254170 | YES | 6186.72 | 254170 | 820475 | 6186.72 | 1080831.72 | 0
2024-03-05 | 1071.04 | 1950459.68 | 1070 | 1036532 | 820475 | 820475 | 100% | 254170 | 100% | -4640.04 | 11496.1979 | 321.8922 | 7178.0501 | 294.3304 | 1697.6089 | 1403.2785 | 254170 | YES | 1546.68 | 254170 | 820475 | 1546.68 | 1076191.68 | 0
2024-03-06 | 1071.37 | 1963219.79 | 1070 | 1036532 | 820475 | 820475 | 100% | 254170 | 100% | 12760.11 | 8394.0493 | 324.8027 | 21478.962 | 297.0967 | 5079.7745 | 4782.6778 | 254170 | YES | 14306.79 | 254170 | 820475 | 14306.79 | 1088951.79 | 0
2024-03-07 | 1071.38 | 1963606.46 | 1070 | 1036532 | 820475 | 820475 | 100% | 254170 | 100% | 386.67 | 8064.7931 | 335.0129 | 8786.476 | 307.3591 | 2078.0016 | 1770.6425 | 254170 | YES | 14693.46 | 254170 | 820475 | 14693.46 | 1089338.46 | 0
2024-03-08 | 1071.59 | 1971726.53 | 1070 | 1036532 | 820475 | 820475 | 100% | 254170 | 100% | 8120.07 | 2868.0991 | 324.1288 | 11312.2979 | 296.4657 | 2675.3584 | 2378.8927 | 254170 | YES | 22813.53 | 254170 | 820475 | 22813.53 | 1097458.53 | 0
2024-03-09 | 1072 | 1987580 | 1070 | 1036532 | 820475 | 820475 | 100% | 254170 | 100% | 15853.47 | 2895.8677 | 300.0319 | 19049.3696 | 272.3658 | 4505.1759 | 4232.8101 | 254170 | YES | 38667 | 254170 | 820475 | 38667 | 1113312 | 0
2024-03-10 | 1072.14 | 1993070.38 | 1070 | 1036532 | 820475 | 820475 | 100% | 254170 | 100% | 5490.38 | 2995.0412 | 332.0162 | 8817.4374 | 304.5096 | 2085.3239 | 1780.8143 | 254170 | YES | 44157.38 | 254170 | 820475 | 44157.38 | 1118802.38 | 0
2024-03-11 | 1072.2 | 1995423.4 | 1070 | 1036532 | 820475 | 820475 | 100% | 254170 | 100% | 2353.02 | 3260.8263 | 343.6056 | 5957.4519 | 316.1788 | 1408.9374 | 1092.7586 | 254170 | YES | 46510.4 | 254170 | 820475 | 46510.4 | 1121155.4 | 0
2024-03-12 | 1072.14 | 1993070.38 | 1070 | 1036532 | 820475 | 820475 | 100% | 254170 | 100% | -2353.02 | 7921.9832 | 341.7724 | 5910.7356 | 313.0888 | 1397.889 | 1084.8001 | 254170 | YES | 44157.38 | 254170 | 820475 | 44157.38 | 1118802.38 | 0
2024-03-13 | 1071.97 | 1986419.99 | 1070 | 1036532 | 820475 | 820475 | 100% | 254170 | 100% | -6650.39 | 11412.8921 | 333.2136 | 5095.7158 | 304.9331 | 1205.1368 | 900.2037 | 254170 | YES | 37506.99 | 254170 | 820475 | 37506.99 | 1112151.99 | 0
2024-03-14 | 1071.79 | 1979459.93 | 1070 | 1036532 | 820475 | 820475 | 100% | 254170 | 100% | -6960.06 | 11466.4459 | 320.7791 | 4827.1649 | 292.1498 | 1141.6245 | 849.4747 | 254170 | YES | 30546.93 | 254170 | 820475 | 30546.93 | 1105191.93 | 0
2024-03-15 | 1071.76 | 1978299.92 | 1070 | 1036532 | 820475 | 820475 | 100% | 254170 | 100% | -1160.01 | 8411.9005 | 321.6475 | 7573.538 | 292.971 | 1791.1417 | 1498.1708 | 254170 | YES | 29386.92 | 254170 | 820475 | 29386.92 | 1104031.92 | 0
2024-03-16 | 1071.79 | 1979459.93 | 1070 | 1036532 | 820475 | 820475 | 100% | 254170 | 100% | 1160.01 | 3030.7437 | 299.5207 | 4490.2744 | 271.8116 | 1061.9499 | 790.1383 | 254170 | YES | 30546.93 | 254170 | 820475 | 30546.93 | 1105191.93 | 0
2024-03-17 | 1071.81 | 1980233.27 | 1070 | 1036532 | 820475 | 820475 | 100% | 254170 | 100% | 773.34 | 3010.909 | 335.6535 | 4119.9024 | 307.9843 | 974.3569 | 666.3727 | 254170 | YES | 31320.27 | 254170 | 820475 | 31320.27 | 1105965.27 | 0
2024-03-18 | 1071.62 | 1972886.54 | 1070 | 1036532 | 820475 | 820475 | 100% | 254170 | 100% | -7346.73 | 11151.074 | 331.951 | 4136.2949 | 302.9551 | 978.2338 | 675.2787 | 254170 | YES | 23973.54 | 254170 | 820475 | 23973.54 | 1098618.54 | 0
2024-03-19 | 1071.55 | 1970179.85 | 1070 | 1036532 | 820475 | 820475 | 100% | 254170 | 100% | -2706.69 | 5702.4791 | 350.9918 | 3346.7809 | 321.7144 | 791.5137 | 469.7992 | 254170 | YES | 21266.85 | 254170 | 820475 | 21266.85 | 1095911.85 | 0
2024-03-20 | 1071.52 | 1969019.84 | 1070 | 1036532 | 820475 | 820475 | 100% | 254170 | 100% | -1160.01 | 5813.5535 | 336.8083 | 4990.3518 | 308.3395 | 1180.2182 | 871.8787 | 254170 | YES | 20106.84 | 254170 | 820475 | 20106.84 | 1094751.84 | 0
2024-03-21 | 1071.47 | 1967086.49 | 1070 | 1036532 | 820475 | 820475 | 100% | 254170 | 100% | -1933.35 | 5781.818 | 328.5256 | 4176.9936 | 300.8166 | 987.859 | 687.0423 | 254170 | YES | 18173.49 | 254170 | 820475 | 18173.49 | 1092818.49 | 0
2024-03-22 | 1071.58 | 1971339.86 | 1070 | 1036532 | 820475 | 820475 | 100% | 254170 | 100% | 4253.37 | 1717.6859 | 330.3507 | 6301.4066 | 301.8911 | 1490.2826 | 1188.3915 | 254170 | YES | 22426.86 | 254170 | 820475 | 22426.86 | 1097071.86 | 0
2024-03-23 | 1071.63 | 1973273.21 | 1070 | 1036532 | 820475 | 820475 | 100% | 254170 | 100% | 1933.35 | 1138.5124 | 327.0045 | 3398.8668 | 298.6775 | 803.832 | 505.1545 | 254170 | YES | 24360.21 | 254170 | 820475 | 24360.21 | 1099005.21 | 0
2024-03-24 | 1071.61 | 1972499.87 | 1070 | 1036532 | 820475 | 820475 | 100% | 254170 | 100% | -773.34 | 6261.8179 | 322.8831 | 5811.361 | 294.7417 | 1374.3869 | 1079.6452 | 254170 | YES | 23586.87 | 254170 | 820475 | 23586.87 | 1098231.87 | 0
2024-03-25 | 1071.54 | 1969793.18 | 1070 | 1036532 | 820475 | 820475 | 100% | 254170 | 100% | -2706.69 | 5030.0825 | 326.916 | 2650.3085 | 298.7647 | 626.798 | 328.0332 | 254170 | YES | 20880.18 | 254170 | 820475 | 20880.18 | 1095525.18 | 0
2024-03-26 | 1071.63 | 1973273.21 | 1070 | 1036532 | 820475 | 820475 | 100% | 254170 | 100% | 3480.03 | 4022.4792 | 316.8152 | 7819.3243 | 288.6615 | 1849.2702 | 1560.6087 | 254170 | YES | 24360.21 | 254170 | 820475 | 24360.21 | 1099005.21 | 0
2024-03-27 | 1071.6 | 1972113.2 | 1070 | 1036532 | 820475 | 820475 | 100% | 254170 | 100% | -1160.01 | 7509.4212 | 324.5806 | 6673.9918 | 296.7279 | 1578.3991 | 1281.6712 | 254170 | YES | 23200.2 | 254170 | 820475 | 23200.2 | 1097845.2 | 0
2024-03-28 | 1071.49 | 1967859.83 | 1070 | 1036532 | 820475 | 820475 | 100% | 254170 | 100% | -4253.37 | 7541.1567 | 321.3777 | 3609.1644 | 293.3342 | 853.5674 | 560.2332 | 254170 | YES | 18946.83 | 254170 | 820475 | 18946.83 | 1093591.83 | 0
2024-03-29 | 1071.41 | 1964766.47 | 1070 | 1036532 | 820475 | 820475 | 100% | 254170 | 100% | -3093.36 | 7406.2807 | 326.4485 | 4639.3692 | 298.4076 | 1097.2108 | 798.8032 | 254170 | YES | 15853.47 | 254170 | 820475 | 15853.47 | 1090498.47 | 0
2024-03-30 | 1071.42 | 1965153.14 | 1070 | 1036532 | 820475 | 820475 | 100% | 254170 | 100% | 386.67 | 3455.2065 | 338.6019 | 4180.4784 | 310.56 | 988.6831 | 678.1232 | 254170 | YES | 16240.14 | 254170 | 820475 | 16240.14 | 1090885.14 | 0
2024-03-31 | 1071.44 | 1965926.48 | 1070 | 1036532 | 820475 | 820475 | 100% | 254170 | 100% | 773.34 | 3036.6941 | 324.3203 | 4134.3544 | 296.2798 | 977.7748 | 681.4951 | 254170 | YES | 17013.48 | 254170 | 820475 | 17013.48 | 1091658.48 | 0
2024-04-01 | 1071.45 | 1966313.15 | 1070 | 1036532 | 820475 | 820475 | 100% | 254170 | 100% | 386.67 | 3689.2561 | 331.3959 | 4407.322 | 303.3567 | 1042.3317 | 738.975 | 254170 | YES | 17400.15 | 254170 | 820475 | 17400.15 | 1092045.15 | 0
2024-04-02 | 1071.47 | 1967086.49 | 1070 | 1036532 | 820475 | 820475 | 100% | 254170 | 100% | 773.34 | 3098.1817 | 323.8024 | 4195.3241 | 295.1541 | 992.1942 | 697.04 | 254170 | YES | 18173.49 | 254170 | 820475 | 18173.49 | 1092818.49 | 0
2024-04-03 | 1071.46 | 1966699.82 | 1070 | 1036532 | 820475 | 820475 | 100% | 254170 | 100% | -386.67 | 4847.6031 | 330.1637 | 4791.0968 | 301.4768 | 1133.0944 | 831.6176 | 254170 | YES | 17786.82 | 254170 | 820475 | 17786.82 | 1092431.82 | 0
2024-04-04 | 1071.46 | 1966699.82 | 1070 | 1036532 | 820475 | 820475 | 100% | 254170 | 100% | 0 | 4056.1982 | 354.9002 | 4411.0984 | 326.8595 | 1043.2248 | 716.3652 | 254170 | YES | 17786.82 | 254170 | 820475 | 17786.82 | 1092431.82 | 0
2024-04-05 | 1071.42 | 1965153.14 | 1070 | 1036532 | 820475 | 820475 | 100% | 254170 | 100% | -1546.68 | 4026.4461 | 320.3765 | 2800.1426 | 292.3333 | 662.2337 | 369.9005 | 254170 | YES | 16240.14 | 254170 | 820475 | 16240.14 | 1090885.14 | 0
2024-04-06 | 1071.38 | 1963606.46 | 1070 | 1036532 | 820475 | 820475 | 100% | 254170 | 100% | -1546.68 | 4887.2725 | 324.2725 | 3664.8651 | 296.2304 | 866.7406 | 570.5102 | 254170 | YES | 14693.46 | 254170 | 820475 | 14693.46 | 1089338.46 | 0
2024-04-07 | 1071.34 | 1962059.78 | 1070 | 1036532 | 820475 | 820475 | 100% | 254170 | 100% | -1546.68 | 4875.3717 | 338.7257 | 3667.4174 | 310.6844 | 867.3442 | 556.6598 | 254170 | YES | 13146.78 | 254170 | 820475 | 13146.78 | 1087791.78 | 0
2024-04-08 | 1071.29 | 1960126.43 | 1070 | 1036532 | 820475 | 820475 | 100% | 254170 | 100% | -1933.35 | 4911.0742 | 343.2993 | 3321.0235 | 314.7099 | 785.4221 | 470.7122 | 254170 | YES | 11213.43 | 254170 | 820475 | 11213.43 | 1085858.43 | 0
2024-04-09 | 1071.23 | 1957806.41 | 1070 | 1036532 | 820475 | 820475 | 100% | 254170 | 100% | -2320.02 | 9151.7352 | 329.4718 | 7161.187 | 300.7948 | 1693.6207 | 1392.826 | 254170 | YES | 8893.41 | 254170 | 820475 | 8893.41 | 1083538.41 | 0
2024-04-10 | 1071.34 | 1962059.78 | 1070 | 1036532 | 820475 | 820475 | 100% | 254170 | 100% | 4253.37 | 4913.0577 | 321.7129 | 9488.1406 | 293.6783 | 2243.9452 | 1950.2669 | 254170 | YES | 13146.78 | 254170 | 820475 | 13146.78 | 1087791.78 | 0
2024-04-11 | 1071.27 | 1959353.09 | 1070 | 1036532 | 820475 | 820475 | 100% | 254170 | 100% | -2706.69 | 4903.1403 | 316.3366 | 2512.7869 | 288.0118 | 594.2741 | 306.2623 | 254170 | YES | 10440.09 | 254170 | 820475 | 10440.09 | 1085085.09 | 0
2024-04-12 | 1071.33 | 1961673.11 | 1070 | 1036532 | 820475 | 820475 | 100% | 254170 | 100% | 2320.02 | 4345.785 | 326.0994 | 6991.9043 | 297.3022 | 1653.5854 | 1356.2832 | 254170 | YES | 12760.11 | 254170 | 820475 | 12760.11 | 1087405.11 | 0
2024-04-13 | 1071.37 | 1963219.79 | 1070 | 1036532 | 820475 | 820475 | 100% | 254170 | 100% | 1546.68 | 2879.9999 | 330.377 | 4757.0568 | 302.0052 | 1125.0439 | 823.0387 | 254170 | YES | 14306.79 | 254170 | 820475 | 14306.79 | 1088951.79 | 0
2024-04-14 | 1071.39 | 1963993.13 | 1070 | 1036532 | 820475 | 820475 | 100% | 254170 | 100% | 773.34 | 2858.1817 | 353.5072 | 3985.0289 | 325.3538 | 942.4593 | 617.1056 | 254170 | YES | 15080.13 | 254170 | 820475 | 15080.13 | 1089725.13 | 0
2024-04-15 | 1071.44 | 1965926.48 | 1070.0625 | 1038914.0625 | 820475 | 820475 | 100% | 254170 | 100% | 1933.35 | 2122.314 | 369.3268 | 4424.9907 | 341.174 | 1046.5103 | 705.3363 | 254170 | YES | 17013.48 | 254170 | 820475 | 17013.48 | 1091658.48 | 0
2024-04-16 | 1071.44 | 1965926.48 | 1070.125 | 1041296.125 | 820475 | 820475 | 100% | 254170 | 100% | 0 | 3786.4461 | 379.6295 | 4166.0757 | 351.0957 | 985.2769 | 634.1812 | 254170 | YES | 17013.48 | 254170 | 820475 | 17013.48 | 1091658.48 | 0
2024-04-17 | 1071.44 | 1965926.48 | 1070.1875 | 1043678.1875 | 820475 | 820475 | 100% | 254170 | 100% | 0 | 3871.7354 | 370.7401 | 4242.4755 | 341.944 | 1003.3455 | 661.4014 | 254170 | YES | 17013.48 | 254170 | 820475 | 17013.48 | 1091658.48 | 0
2024-04-18 | 1071.43 | 1965539.81 | 1070.25 | 1046060.25 | 820475 | 820475 | 100% | 254170 | 100% | -386.67 | 3711.0742 | 338.3886 | 3662.7929 | 309.7624 | 866.2505 | 556.4881 | 254170 | YES | 16626.81 | 254170 | 820475 | 16626.81 | 1091271.81 | 0
2024-04-19 | 1071.4 | 1964379.8 | 1070.3125 | 1048442.3125 | 820475 | 820475 | 100% | 254170 | 100% | -1160.01 | 4216.8593 | 355.7496 | 3412.599 | 327.4847 | 807.0797 | 479.595 | 254170 | YES | 15466.8 | 254170 | 820475 | 15466.8 | 1090111.8 | 0
2024-04-20 | 1071.42 | 1965153.14 | 1070.375 | 1050824.375 | 820475 | 820475 | 100% | 254170 | 100% | 773.34 | 2140.1652 | 369.4865 | 3282.9917 | 341.2211 | 776.4275 | 435.2064 | 254170 | YES | 16240.14 | 254170 | 820475 | 16240.14 | 1090885.14 | 0
2024-04-21 | 1071.48 | 1967473.16 | 1070.4375 | 1053206.4375 | 820475 | 820475 | 100% | 254170 | 100% | 2320.02 | 3679.3387 | 345.2649 | 6344.6236 | 316.9999 | 1500.5035 | 1183.5036 | 254170 | YES | 18560.16 | 254170 | 820475 | 18560.16 | 1093205.16 | 0
2024-04-22 | 1071.45 | 1966313.15 | 1070.5 | 1055588.5 | 820475 | 820475 | 100% | 254170 | 100% | -1160.01 | 3754.7106 | 359.3879 | 2954.0885 | 331.1208 | 698.6419 | 367.5211 | 254170 | YES | 17400.15 | 254170 | 820475 | 17400.15 | 1092045.15 | 0
2024-04-23 | 1071.42 | 1965153.14 | 1070.5625 | 1057970.5625 | 820475 | 820475 | 100% | 254170 | 100% | -1160.01 | 3711.0742 | 345.1133 | 2896.1776 | 316.8485 | 684.946 | 368.0975 | 254170 | YES | 16240.14 | 254170 | 820475 | 16240.14 | 1090885.14 | 0
2024-04-24 | 1071.4 | 1964379.8 | 1070.625 | 1060352.625 | 820475 | 820475 | 100% | 254170 | 100% | -773.34 | 3691.2395 | 371.403 | 3289.3025 | 343.1381 | 777.9201 | 434.7819 | 254170 | YES | 15466.8 | 254170 | 820475 | 15466.8 | 1090111.8 | 0
2024-04-25 | 1071.38 | 1963606.46 | 1070.6875 | 1062734.6875 | 820475 | 820475 | 100% | 254170 | 100% | -773.34 | 3675.3718 | 348.0445 | 3250.0762 | 319.2284 | 768.643 | 449.4146 | 254170 | YES | 14693.46 | 254170 | 820475 | 14693.46 | 1089338.46 | 0
2024-04-26 | 1071.38 | 1963606.46 | 1070.75 | 1065116.75 | 820475 | 820475 | 100% | 254170 | 100% | 0 | 3687.2726 | 375.329 | 4062.6016 | 346.0982 | 960.8053 | 614.7071 | 254170 | YES | 14693.46 | 254170 | 820475 | 14693.46 | 1089338.46 | 0
2024-04-27 | 1071.35 | 1962446.45 | 1070.8125 | 1067498.8125 | 820475 | 820475 | 100% | 254170 | 100% | -1160.01 | 3768.5949 | 383.8794 | 2992.4643 | 355.4414 | 707.7178 | 352.2764 | 254170 | YES | 13533.45 | 254170 | 820475 | 13533.45 | 1088178.45 | 0
2024-04-28 | 1071.31 | 1960899.77 | 1070.875 | 1069880.875 | 820475 | 820475 | 100% | 254170 | 100% | -1546.68 | 3810.2478 | 366.6757 | 2630.2435 | 338.5245 | 622.0526 | 283.5281 | 254170 | YES | 11986.77 | 254170 | 820475 | 11986.77 | 1086631.77 | 0
2024-04-29 | 1071.28 | 1959739.76 | 1070.9375 | 1072262.9375 | 820475 | 820475 | 100% | 254170 | 100% | -1160.01 | 4216.8593 | 415.3852 | 3472.2345 | 386.751 | 821.1835 | 434.4325 | 254170 | YES | 10826.76 | 254170 | 820475 | 10826.76 | 1085471.76 | 0
2024-04-30 | 1071.23 | 1957806.41 | 1071 | 1074645 | 820475 | 820475 | 100% | 254170 | 100% | -1933.35 | 4573.8841 | 372.94 | 3013.4741 | 344.1505 | 712.6866 | 368.5361 | 254170 | YES | 8893.41 | 254170 | 820475 | 8893.41 | 1083538.41 | 0
2024-05-01 | 1071.17 | 1955486.39 | 1071 | 1074645 | 820475 | 820475 | 100% | 254170 | 100% | -2320.02 | 5323.6362 | 364.8129 | 3368.429 | 336.0274 | 796.6335 | 460.606 | 254170 | YES | 6573.39 | 254170 | 820475 | 6573.39 | 1081218.39 | 0
2024-05-02 | 1071.1 | 1952779.7 | 1071 | 1074645 | 820475 | 820475 | 100% | 254170 | 100% | -2706.69 | 5256.1982 | 391.1485 | 2940.6566 | 362.3566 | 695.4653 | 333.1087 | 254170 | YES | 3866.7 | 254170 | 820475 | 3866.7 | 1078511.7 | 0
2024-05-03 | 1071.07 | 1951619.69 | 1071 | 1074645 | 820475 | 820475 | 100% | 254170 | 100% | -1160.01 | 5258.1816 | 360.2852 | 4458.4569 | 331.4914 | 1054.425 | 722.9336 | 254170 | YES | 2706.69 | 254170 | 820475 | 2706.69 | 1077351.69 | 0
2024-05-04 | 1071.03 | 1950073.01 | 1071 | 1074645 | 820475 | 820475 | 100% | 254170 | 100% | -1546.68 | 5006.2808 | 392.3024 | 3851.9032 | 363.8721 | 910.9751 | 547.103 | 254170 | YES | 1160.01 | 254170 | 820475 | 1160.01 | 1075805.01 | 0
2024-05-05 | 1071 | 1948913 | 1071 | 1074645 | 820475 | 820475 | 100% | 254170 | 100% | -1160.01 | 5077.6858 | 358.6999 | 4276.3757 | 330.5478 | 1011.3629 | 680.815 | 254170 | YES | 0 | 254170 | 820475 | 0 | 1074645 | 0
2024-05-06 | 1071.03 | 1950073.01 | 1071 | 1074645 | 820475 | 820475 | 100% | 254170 | 100% | 1160.01 | 1852.5619 | 374.2624 | 3386.8343 | 346.1067 | 800.9863 | 454.8796 | 254170 | YES | 1160.01 | 254170 | 820475 | 1160.01 | 1075805.01 | 0
2024-05-07 | 1071.03 | 1950073.01 | 1071 | 1074645 | 820475 | 820475 | 100% | 254170 | 100% | 0 | 2933.5536 | 354.8879 | 3288.4415 | 326.7408 | 777.7164 | 450.9756 | 254170 | YES | 1160.01 | 254170 | 820475 | 1160.01 | 1075805.01 | 0
2024-05-08 | 1071.01 | 1949299.67 | 1071 | 1074645 | 820475 | 820475 | 100% | 254170 | 100% | -773.34 | 2872.066 | 370.3055 | 2469.0315 | 341.9137 | 583.926 | 242.0122 | 254170 | YES | 386.67 | 254170 | 820475 | 386.67 | 1075031.67 | 0
2024-05-09 | 1071.85 | 1981779.95 | 1071 | 1074645 | 820475 | 820475 | 100% | 254170 | 100% | 32480.28 | 2907.7685 | 383.5052 | 35771.5537 | 354.7176 | 8459.9724 | 8105.2549 | 254170 | YES | 32866.95 | 254170 | 820475 | 32866.95 | 1107511.95 | 0
2024-05-10 | 1071.9 | 1983713.3 | 1071 | 1074645 | 820475 | 820475 | 100% | 254170 | 100% | 1933.35 | 6497.851 | 346.2475 | 8777.4485 | 317.7456 | 2075.8666 | 1758.1209 | 254170 | YES | 34800.3 | 254170 | 820475 | 34800.3 | 1109445.3 | 0
2024-05-11 | 1071.81 | 1980233.27 | 1071 | 1074645 | 820475 | 820475 | 100% | 254170 | 100% | -3480.03 | 8463.4708 | 347.0607 | 5330.5014 | 318.744 | 1260.6636 | 941.9196 | 254170 | YES | 31320.27 | 254170 | 820475 | 31320.27 | 1105965.27 | 0
2024-05-12 | 1071.69 | 1975593.23 | 1071 | 1074645 | 820475 | 820475 | 100% | 254170 | 100% | -4640.04 | 8316.6939 | 371.7784 | 4048.4323 | 343.3456 | 957.4542 | 614.1086 | 254170 | YES | 26680.23 | 254170 | 820475 | 26680.23 | 1101325.23 | 0
2024-05-13 | 1071.61 | 1972499.87 | 1071 | 1074645 | 820475 | 820475 | 100% | 254170 | 100% | -3093.36 | 7414.2146 | 362.7218 | 4683.5764 | 334.3026 | 1107.6658 | 773.3632 | 254170 | YES | 23586.87 | 254170 | 820475 | 23586.87 | 1098231.87 | 0
2024-05-14 | 1071.6 | 1972113.2 | 1071 | 1074645 | 820475 | 820475 | 100% | 254170 | 100% | -386.67 | 4486.6114 | 369.2359 | 4469.1773 | 340.5199 | 1056.9604 | 716.4405 | 254170 | YES | 23200.2 | 254170 | 820475 | 23200.2 | 1097845.2 | 0
2024-05-15 | 1071.57 | 1970953.19 | 1071 | 1074645 | 820475 | 820475 | 100% | 254170 | 100% | -1160.01 | 4486.6114 | 360.173 | 3686.7744 | 331.1184 | 871.9221 | 540.8038 | 254170 | YES | 22040.19 | 254170 | 820475 | 22040.19 | 1096685.19 | 0
2024-05-16 | 1071.55 | 1970179.85 | 1071 | 1074645 | 820475 | 820475 | 100% | 254170 | 100% | -773.34 | 4462.8098 | 391.9476 | 4081.4173 | 362.906 | 965.2552 | 602.3492 | 254170 | YES | 21266.85 | 254170 | 820475 | 21266.85 | 1095911.85 | 0
2024-05-17 | 1071.53 | 1969406.51 | 1071 | 1074645 | 820475 | 820475 | 100% | 254170 | 100% | -773.34 | 4522.3139 | 353.334 | 4102.3079 | 324.2933 | 970.1958 | 645.9025 | 254170 | YES | 20493.51 | 254170 | 820475 | 20493.51 | 1095138.51 | 0
2024-05-18 | 1071.52 | 1969019.84 | 1071 | 1074645 | 820475 | 820475 | 100% | 254170 | 100% | -386.67 | 3677.3552 | 357.218 | 3647.9033 | 328.6371 | 862.7291 | 534.092 | 254170 | YES | 20106.84 | 254170 | 820475 | 20106.84 | 1094751.84 | 0
2024-05-19 | 1071.54 | 1969793.18 | 1071 | 1074645 | 820475 | 820475 | 100% | 254170 | 100% | 773.34 | 2981.1569 | 370.029 | 4124.5259 | 341.6442 | 975.4504 | 633.8062 | 254170 | YES | 20880.18 | 254170 | 820475 | 20880.18 | 1095525.18 | 0
2024-05-20 | 1071.52 | 1969019.84 | 1071 | 1074645 | 820475 | 820475 | 100% | 254170 | 100% | -773.34 | 2913.7189 | 403.0887 | 2543.4676 | 374.7902 | 601.5301 | 226.7398 | 254170 | YES | 20106.84 | 254170 | 820475 | 20106.84 | 1094751.84 | 0
2024-05-21 | 1071.52 | 1969019.84 | 1071 | 1074645 | 820475 | 820475 | 100% | 254170 | 100% | 0 | 2889.9172 | 388.6928 | 3278.6101 | 359.9303 | 775.3913 | 415.4609 | 254170 | YES | 20106.84 | 254170 | 820475 | 20106.84 | 1094751.84 | 0
2024-05-22 | 1071.49 | 1967859.83 | 1071 | 1074645 | 820475 | 820475 | 100% | 254170 | 100% | -1160.01 | 2931.5701 | 382.7313 | 2154.2914 | 353.5109 | 509.4899 | 155.979 | 254170 | YES | 18946.83 | 254170 | 820475 | 18946.83 | 1093591.83 | 0
2024-05-23 | 1071.49 | 1967859.83 | 1071 | 1074645 | 820475 | 820475 | 100% | 254170 | 100% | 0 | 2917.6858 | 410.4372 | 3328.1231 | 381.2061 | 787.1011 | 405.895 | 254170 | YES | 18946.83 | 254170 | 820475 | 18946.83 | 1093591.83 | 0
2024-05-24 | 1071.53 | 1969406.51 | 1071 | 1074645 | 820475 | 820475 | 100% | 254170 | 100% | 1546.68 | 2161.9834 | 396.2738 | 4104.9371 | 367.0469 | 970.8176 | 603.7707 | 254170 | YES | 20493.51 | 254170 | 820475 | 20493.51 | 1095138.51 | 0
2024-05-25 | 1071.59 | 1971726.53 | 1071 | 1074645 | 820475 | 820475 | 100% | 254170 | 100% | 2320.02 | 2074.7107 | 376.4294 | 4771.1601 | 347.5942 | 1128.3794 | 780.7852 | 254170 | YES | 22813.53 | 254170 | 820475 | 22813.53 | 1097458.53 | 0
2024-05-26 | 1071.6 | 1972113.2 | 1071 | 1074645 | 820475 | 820475 | 100% | 254170 | 100% | 386.67 | 2146.1156 | 350.5818 | 2883.3674 | 322.4298 | 681.9164 | 359.4866 | 254170 | YES | 23200.2 | 254170 | 820475 | 23200.2 | 1097845.2 | 0
2024-05-27 | 1071.7 | 1975979.9 | 1071 | 1074645 | 820475 | 820475 | 100% | 254170 | 100% | 3866.7 | 3679.3387 | 364.5633 | 7910.602 | 336.4072 | 1870.8574 | 1534.4502 | 254170 | YES | 27066.9 | 254170 | 820475 | 27066.9 | 1101711.9 | 0
2024-05-28 | 1071.67 | 1974819.89 | 1071 | 1074645 | 820475 | 820475 | 100% | 254170 | 100% | -1160.01 | 3845.9503 | 376.8343 | 3062.7746 | 348.6778 | 724.3462 | 375.6684 | 254170 | YES | 25906.89 | 254170 | 820475 | 25906.89 | 1100551.89 | 0
2024-05-29 | 1071.6 | 1972113.2 | 1071 | 1074645 | 820475 | 820475 | 100% | 254170 | 100% | -2706.69 | 4238.6775 | 390.9754 | 1922.9629 | 362.995 | 454.7807 | 91.7857 | 254170 | YES | 23200.2 | 254170 | 820475 | 23200.2 | 1097845.2 | 0
2024-05-30 | 1071.56 | 1970566.52 | 1071 | 1074645 | 820475 | 820475 | 100% | 254170 | 100% | -1546.68 | 4290.2478 | 398.4399 | 3142.0077 | 369.7607 | 743.0848 | 373.3242 | 254170 | YES | 21653.52 | 254170 | 820475 | 21653.52 | 1096298.52 | 0
2024-05-31 | 1071.55 | 1970179.85 | 1071 | 1074645 | 820475 | 820475 | 100% | 254170 | 100% | -386.67 | 1747.438 | 375.1776 | 1735.9455 | 345.9522 | 410.5511 | 64.599 | 254170 | YES | 21266.85 | 254170 | 820475 | 21266.85 | 1095911.85 | 0
2024-06-01 | 1071.55 | 1970179.85 | 1071 | 1074645 | 820475 | 820475 | 100% | 254170 | 100% | 0 | 1737.5206 | 380.2958 | 2117.8164 | 351.0798 | 500.8636 | 149.7837 | 254170 | YES | 21266.85 | 254170 | 820475 | 21266.85 | 1095911.85 | 0
2024-06-02 | 1071.57 | 1970953.19 | 1071 | 1074645 | 820475 | 820475 | 100% | 254170 | 100% | 773.34 | 2130.2479 | 359.0248 | 3262.6127 | 330.3306 | 771.6079 | 441.2773 | 254170 | YES | 22040.19 | 254170 | 820475 | 22040.19 | 1096685.19 | 0
2024-06-03 | 1071.6 | 1972113.2 | 1071 | 1074645 | 820475 | 820475 | 100% | 254170 | 100% | 1160.01 | 2975.2065 | 362.8868 | 4498.1033 | 334.4477 | 1063.8014 | 729.3537 | 254170 | YES | 23200.2 | 254170 | 820475 | 23200.2 | 1097845.2 | 0
2024-06-04 | 1071.63 | 1973273.21 | 1071 | 1074645 | 820475 | 820475 | 100% | 254170 | 100% | 1160.01 | 3713.0577 | 366.3658 | 5239.4335 | 338.1501 | 1239.126 | 900.976 | 254170 | YES | 24360.21 | 254170 | 820475 | 24360.21 | 1099005.21 | 0
2024-06-05 | 1071.63 | 1973273.21 | 1071 | 1074645 | 820475 | 820475 | 100% | 254170 | 100% | 0 | 2913.7189 | 365.3475 | 3279.0664 | 337.2044 | 775.4992 | 438.2948 | 254170 | YES | 24360.21 | 254170 | 820475 | 24360.21 | 1099005.21 | 0
2024-06-06 | 1071.61 | 1972499.87 | 1071 | 1074645 | 820475 | 820475 | 100% | 254170 | 100% | -773.34 | 3683.3056 | 360.4657 | 3270.4313 | 332.3181 | 773.457 | 441.1389 | 254170 | YES | 23586.87 | 254170 | 820475 | 23586.87 | 1098231.87 | 0
2024-06-07 | 1071.55 | 1970179.85 | 1071 | 1074645 | 820475 | 820475 | 100% | 254170 | 100% | -2320.02 | 3663.4709 | 368.4923 | 1711.9432 | 339.5859 | 404.8746 | 65.2886 | 254170 | YES | 21266.85 | 254170 | 820475 | 21266.85 | 1095911.85 | 0
2024-06-08 | 1071.55 | 1970179.85 | 1071 | 1074645 | 820475 | 820475 | 100% | 254170 | 100% | 0 | 2394.0495 | 386.1303 | 2780.1798 | 357.0541 | 657.5125 | 300.4584 | 254170 | YES | 21266.85 | 254170 | 820475 | 21266.85 | 1095911.85 | 0
2024-06-09 | 1071.56 | 1970566.52 | 1071 | 1074645 | 820475 | 820475 | 100% | 254170 | 100% | 386.67 | 2467.4379 | 395.8652 | 3249.9731 | 367.715 | 768.6186 | 400.9037 | 254170 | YES | 21653.52 | 254170 | 820475 | 21653.52 | 1096298.52 | 0
2024-06-10 | 1071.5 | 1968246.5 | 1071 | 1074645 | 820475 | 820475 | 100% | 254170 | 100% | -2320.02 | 3947.1073 | 406.8117 | 2033.899 | 378.0416 | 481.0171 | 102.9756 | 254170 | YES | 19333.5 | 254170 | 820475 | 19333.5 | 1093978.5 | 0
2024-06-11 | 1071.45 | 1966313.15 | 1071 | 1074645 | 820475 | 820475 | 100% | 254170 | 100% | -1933.35 | 4200.9916 | 392.9017 | 2660.5433 | 363.7903 | 629.2185 | 265.4282 | 254170 | YES | 17400.15 | 254170 | 820475 | 17400.15 | 1092045.15 | 0
2024-06-12 | 1071.38 | 1963606.46 | 1071 | 1074645 | 820475 | 820475 | 100% | 254170 | 100% | -2706.69 | 4044.2974 | 393.0316 | 1730.639 | 364.2472 | 409.2961 | 45.0489 | 254170 | YES | 14693.46 | 254170 | 820475 | 14693.46 | 1089338.46 | 0
2024-06-13 | 1071.3 | 1960513.1 | 1071 | 1074645 | 820475 | 820475 | 100% | 254170 | 100% | -3093.36 | 4798.0163 | 425.8666 | 2130.523 | 396.7968 | 503.8687 | 107.0719 | 254170 | YES | 11600.1 | 254170 | 820475 | 11600.1 | 1086245.1 | 0
2024-06-14 | 1071.2 | 1956646.4 | 1071 | 1074645 | 820475 | 820475 | 100% | 254170 | 100% | -3866.7 | 4782.1486 | 412.2155 | 1327.6641 | 382.9936 | 313.9926 | -69.001 | 254100.999 | YES | 7802.401 | 254170 | 820475 | 7733.4 | 1082378.4 | 0
2024-06-15 | 1071.13 | 1953939.71 | 1071 | 1074645 | 820475 | 820475 | 100% | 254170 | 100% | -2706.69 | 4280.3304 | 428.094 | 2001.7344 | 398.8755 | 473.4102 | 74.5347 | 254170 | YES | 5026.71 | 254170 | 820475 | 5026.71 | 1079671.71 | 0
2024-06-16 | 1071.06 | 1951233.02 | 1071 | 1074645 | 820475 | 820475 | 100% | 254170 | 100% | -2706.69 | 3724.9585 | 438.5367 | 1456.8052 | 409.5004 | 344.5344 | -64.966 | 254105.034 | YES | 2384.986 | 254170 | 820475 | 2320.02 | 1076965.02 | 0
2024-06-17 | 1071.02 | 1949686.34 | 1071 | 1074645 | 820475 | 820475 | 100% | 254170 | 100% | -1546.68 | 3405.6197 | 450.1762 | 2309.1159 | 421.3812 | 546.1059 | 124.7247 | 254170 | YES | 773.34 | 254170 | 820475 | 773.34 | 1075418.34 | 0
2024-06-18 | 1070.95 | 1947007.35 | 1071 | 1074645 | 820475 | 818819.6578 | 99.8% | 253919.6922 | 99.9% | -2678.99 | 3032.7272 | 475.4578 | 829.195 | 446.4124 | 196.1046 | -250.3078 | 253919.6922 | NO | 0 | 253919.6922 | 818819.6578 | 0 | 1072739.35 | 0
2024-06-19 | 1070.89 | 1944720.57 | 1071 | 1074645 | 820475 | 816640.9734 | 99.53% | 253811.5966 | 99.86% | -2286.78 | 3145.785 | 446.1642 | 1305.1692 | 416.7682 | 308.6725 | -108.0957 | 253811.5966 | NO | 0 | 253811.5966 | 816640.9734 | 0 | 1070452.57 | 0
2024-06-20 | 1070.85 | 1943196.05 | 1071 | 1074645 | 820475 | 815158.1159 | 99.35% | 253769.9341 | 99.84% | -1524.52 | 2699.504 | 457.2342 | 1632.2182 | 427.6821 | 386.0196 | -41.6625 | 253769.9341 | NO | 0 | 253769.9341 | 815158.1159 | 0 | 1068928.05 | 0
2024-06-21 | 1070.83 | 1942433.79 | 1071 | 1074645 | 820475 | 814371.5607 | 99.26% | 253794.2293 | 99.85% | -762.26 | 2207.6032 | 454.5694 | 1899.9126 | 425.0342 | 449.3293 | 24.2952 | 253794.2293 | NO | 0 | 253794.2293 | 814371.5607 | 0 | 1068165.79 | 0
2024-06-22 | 1070.81 | 1941671.53 | 1071 | 1074645 | 820475 | 813674.0707 | 99.17% | 253729.4593 | 99.83% | -762.26 | 1888.2644 | 472.3297 | 1598.3341 | 442.776 | 378.006 | -64.77 | 253729.4593 | NO | 0 | 253729.4593 | 813674.0707 | 0 | 1067403.53 | 0
2024-06-23 | 1070.77 | 1940147.01 | 1071 | 1074645 | 820475 | 812360.2761 | 99.01% | 253518.7339 | 99.74% | -1524.52 | 2037.0247 | 473.471 | 985.9757 | 443.9086 | 233.1833 | -210.7253 | 253518.7339 | NO | 0 | 253518.7339 | 812360.2761 | 0 | 1065879.01 | 0
2024-06-24 | 1070.74 | 1939003.62 | 1071 | 1074645 | 820475 | 811382.1552 | 98.89% | 253353.4648 | 99.68% | -1143.39 | 1896.1983 | 488.3768 | 1241.1851 | 458.8094 | 293.5403 | -165.2691 | 253353.4648 | NO | 0 | 253353.4648 | 811382.1552 | 0 | 1064735.62 | 0
2024-06-25 | 1070.76 | 1939765.88 | 1071 | 1074645 | 820475 | 811419.8773 | 98.9% | 254078.0027 | 99.96% | 762.26 | 3748.7602 | 487.0635 | 4998.0837 | 457.5089 | 1182.0468 | 724.5379 | 254078.0027 | NO | 0 | 254078.0027 | 811419.8773 | 0 | 1065497.88 | 0
2024-06-26 | 1070.62 | 1934430.06 | 1071 | 1074645 | 820475 | 807191.0253 | 98.38% | 252971.0347 | 99.53% | -5335.82 | 2146.1156 | 501.0763 | -2688.6281 | 471.1074 | -635.8605 | -1106.968 | 252971.0347 | NO | 0 | 252971.0347 | 807191.0253 | 0 | 1060162.06 | 0
2024-06-27 | 1070.59 | 1933286.67 | 1071 | 1074645 | 820475 | 806145.964 | 98.25% | 252872.706 | 99.49% | -1143.39 | 2140.1652 | 477.1327 | 1473.9079 | 446.9079 | 348.5792 | -98.3287 | 252872.706 | NO | 0 | 252872.706 | 806145.964 | 0 | 1059018.67 | 0
2024-06-28 | 1070.56 | 1932143.28 | 1071 | 1074645 | 820475 | 805062.2966 | 98.12% | 252812.9834 | 99.47% | -1143.39 | 2185.785 | 439.7281 | 1482.1231 | 410.2447 | 350.5221 | -59.7226 | 252812.9834 | NO | 0 | 252812.9834 | 805062.2966 | 0 | 1057875.28 | 0
2024-06-29 | 1070.56 | 1932143.28 | 1071 | 1074645 | 820475 | 804867.6281 | 98.1% | 253007.6519 | 99.54% | 0 | 2144.1322 | 446.1175 | 2590.2497 | 417.9256 | 612.5941 | 194.6685 | 253007.6519 | NO | 0 | 253007.6519 | 804867.6281 | 0 | 1057875.28 | 0
2024-06-30 | 1070.54 | 1931381.02 | 1071 | 1074645 | 820475 | 804067.5224 | 98% | 253045.4976 | 99.56% | -762.26 | 2205.6198 | 435.6698 | 1879.0296 | 406.5448 | 444.3905 | 37.8457 | 253045.4976 | NO | 0 | 253045.4976 | 804067.5224 | 0 | 1057113.02 | 0
2024-07-01 | 1070.51 | 1930237.63 | 1071 | 1074645 | 820475 | 803103.5102 | 97.88% | 252866.1198 | 99.49% | -1143.39 | 1816.8594 | 482.7206 | 1156.1901 | 452.8167 | 273.4389 | -179.3778 | 252866.1198 | NO | 0 | 252866.1198 | 803103.5102 | 0 | 1055969.63 | 0
2024-07-02 | 1070.42 | 1926807.46 | 1071 | 1074645 | 820475 | 800110.9696 | 97.52% | 252428.4904 | 99.31% | -3430.17 | 2975.2065 | 471.4885 | 16.525 | 441.5376 | 3.9082 | -437.6294 | 252428.4904 | NO | 0 | 252428.4904 | 800110.9696 | 0 | 1052539.46 | 0
2024-07-03 | 1070.38 | 1925282.94 | 1071 | 1074645 | 820475 | 798819.3825 | 97.36% | 252195.5575 | 99.22% | -1524.52 | 2102.4793 | 523.0761 | 1101.0353 | 493.3277 | 260.3949 | -232.9329 | 252195.5575 | NO | 0 | 252195.5575 | 798819.3825 | 0 | 1051014.94 | 0
2024-07-04 | 1070.33 | 1923377.29 | 1071 | 1074645 | 820475 | 797006.4343 | 97.14% | 252102.8557 | 99.19% | -1905.65 | 2993.0577 | 497.3429 | 1584.7507 | 467.4953 | 374.7935 | -92.7018 | 252102.8557 | NO | 0 | 252102.8557 | 797006.4343 | 0 | 1049109.29 | 0
2024-07-05 | 1070.27 | 1921090.51 | 1071 | 1074645 | 820475 | 794884.6387 | 96.88% | 251937.8713 | 99.12% | -2286.78 | 2921.6528 | 450.5792 | 1085.452 | 421.6938 | 256.7094 | -164.9844 | 251937.8713 | NO | 0 | 251937.8713 | 794884.6387 | 0 | 1046822.51 | 0
2024-07-06 | 1070.25 | 1920328.25 | 1071 | 1074645 | 820475 | 794136.9432 | 96.79% | 251923.3068 | 99.12% | -762.26 | 2005.2892 | 442.385 | 1685.4142 | 413.165 | 398.6005 | -14.5645 | 251923.3068 | NO | 0 | 251923.3068 | 794136.9432 | 0 | 1046060.25 | 0
2024-07-07 | 1070.45 | 1927950.85 | 1071 | 1074645 | 820475 | 799775.21 | 97.48% | 253907.64 | 99.9% | 7622.6 | 1971.5702 | 411.1214 | 10005.2915 | 381.9182 | 2366.2514 | 1984.3332 | 253907.64 | NO | 0 | 253907.64 | 799775.21 | 0 | 1053682.85 | 0
2024-07-08 | 1070.42 | 1926807.46 | 1071 | 1074645 | 820475 | 798649.6029 | 97.34% | 253889.8571 | 99.89% | -1143.39 | 2211.5702 | 392.4378 | 1460.6179 | 363.2191 | 345.4361 | -17.7829 | 253889.8571 | NO | 0 | 253889.8571 | 798649.6029 | 0 | 1052539.46 | 0
2024-07-09 | 1070.42 | 1926807.46 | 1071 | 1074645 | 820475 | 798455.2845 | 97.32% | 254084.1755 | 99.97% | 0 | 2048.9255 | 418.4513 | 2467.3768 | 389.2163 | 583.5346 | 194.3184 | 254084.1755 | NO | 0 | 254084.1755 | 798455.2845 | 0 | 1052539.46 | 0
2024-07-10 | 1070.37 | 1924901.81 | 1071 | 1074645 | 820475 | 796781.1988 | 97.11% | 253852.6112 | 99.88% | -1905.65 | 2193.7189 | 430.787 | 718.8559 | 401.5736 | 170.0094 | -231.5642 | 253852.6112 | NO | 0 | 253852.6112 | 796781.1988 | 0 | 1050633.81 | 0
2024-07-11 | 1070.34 | 1923758.42 | 1071 | 1074645 | 820475 | 795714.7709 | 96.98% | 253775.6491 | 99.84% | -1143.39 | 2124.2974 | 442.9159 | 1423.8234 | 413.6964 | 336.7342 | -76.9622 | 253775.6491 | NO | 0 | 253775.6491 | 795714.7709 | 0 | 1049490.42 | 0
2024-07-12 | 1070.3 | 1922233.9 | 1071 | 1074645 | 820475 | 794363.716 | 96.82% | 253602.184 | 99.78% | -1524.52 | 2223.471 | 481.9728 | 1180.9238 | 452.7535 | 279.2885 | -173.465 | 253602.184 | NO | 0 | 253602.184 | 794363.716 | 0 | 1047965.9 | 0
2024-07-13 | 1070.26 | 1920709.38 | 1071 | 1074645 | 820475 | 793408.2858 | 96.7% | 253033.0942 | 99.55% | -1524.52 | 567.2727 | 487.1195 | -470.1278 | 457.9046 | -111.1852 | -569.0898 | 253033.0942 | NO | 0 | 253033.0942 | 793408.2858 | 0 | 1046441.38 | 0
2024-07-14 | 1070.24 | 1919947.12 | 1071 | 1074645 | 820475 | 792633.3683 | 96.61% | 253045.7517 | 99.56% | -762.26 | 2223.471 | 474.3152 | 1935.5262 | 445.0945 | 457.7519 | 12.6575 | 253045.7517 | NO | 0 | 253045.7517 | 792633.3683 | 0 | 1045679.12 | 0
2024-07-15 | 1070.19 | 1918041.47 | 1071 | 1074645 | 820475 | 791012.5405 | 96.41% | 252760.9295 | 99.45% | -1905.65 | 2165.9503 | 492.6054 | 752.9057 | 462.8844 | 178.0622 | -284.8222 | 252760.9295 | NO | 0 | 252760.9295 | 791012.5405 | 0 | 1043773.47 | 0
2024-07-16 | 1070.15 | 1916516.95 | 1071 | 1074645 | 820475 | 789651.7659 | 96.24% | 252597.1841 | 99.38% | -1524.52 | 2106.4462 | 433.2752 | 1015.2014 | 403.8406 | 240.0951 | -163.7454 | 252597.1841 | NO | 0 | 252597.1841 | 789651.7659 | 0 | 1042248.95 | 0
2024-07-17 | 1070.12 | 1915373.56 | 1071 | 1074645 | 820475 | 788602.6134 | 96.12% | 252502.9466 | 99.34% | -1143.39 | 2130.2479 | 467.812 | 1454.6699 | 438.2669 | 344.0294 | -94.2375 | 252502.9466 | NO | 0 | 252502.9466 | 788602.6134 | 0 | 1041105.56 | 0
2024-07-18 | 1070.1 | 1914611.3 | 1071 | 1074645 | 820475 | 787795.4573 | 96.02% | 252547.8427 | 99.36% | -762.26 | 2219.504 | 431.0285 | 1888.2726 | 401.6803 | 446.5765 | 44.8961 | 252547.8427 | NO | 0 | 252547.8427 | 787795.4573 | 0 | 1040343.3 | 0
2024-07-19 | 1070.18 | 1917660.34 | 1071 | 1074645 | 820475 | 789944.5704 | 96.28% | 253447.7696 | 99.72% | 3049.04 | 1916.033 | 396.9865 | 5362.0595 | 368.2002 | 1268.1271 | 899.9269 | 253447.7696 | NO | 0 | 253447.7696 | 789944.5704 | 0 | 1043392.34 | 0
2024-07-20 | 1070.2 | 1918422.6 | 1071 | 1074645 | 820475 | 790258.1867 | 96.32% | 253896.4133 | 99.89% | 762.26 | 2197.6859 | 366.9452 | 3326.8911 | 338.166 | 786.8097 | 448.6438 | 253896.4133 | NO | 0 | 253896.4133 | 790258.1867 | 0 | 1044154.6 | 0
2024-07-21 | 1070.18 | 1917660.34 | 1071 | 1074645 | 820475 | 789412.2193 | 96.21% | 253980.1207 | 99.93% | -762.26 | 2177.8512 | 365.9314 | 1781.5226 | 337.6227 | 421.3301 | 83.7074 | 253980.1207 | NO | 0 | 253980.1207 | 789412.2193 | 0 | 1043392.34 | 0
2024-07-22 | 1070.2 | 1918422.6 | 1071 | 1074645 | 820475 | 789984.6 | 96.28% | 254170 | 100% | 762.26 | 2203.6363 | 398.1123 | 3364.0086 | 369.9605 | 795.588 | 425.6275 | 254170 | NO | 0 | 254170 | 789984.6 | 0 | 1044154.6 | 0
2024-07-23 | 1070.28 | 1921471.64 | 1071 | 1074645 | 820475 | 793033.64 | 96.66% | 254170 | 100% | 3049.04 | 2167.9338 | 390.1077 | 5607.0815 | 361.6047 | 1326.0748 | 964.4701 | 254170 | NO | 0 | 254170 | 793033.64 | 0 | 1047203.64 | 0
2024-07-24 | 1070.36 | 1924520.68 | 1071 | 1074645 | 820475 | 796082.68 | 97.03% | 254170 | 100% | 3049.04 | 2088.595 | 391.011 | 5528.646 | 361.7997 | 1307.5248 | 945.7251 | 254170 | NO | 0 | 254170 | 796082.68 | 0 | 1050252.68 | 0
2024-07-25 | 1070.38 | 1925282.94 | 1071 | 1074645 | 820475 | 796844.94 | 97.12% | 254170 | 100% | 762.26 | 2219.504 | 348.2733 | 3330.0374 | 320.0567 | 787.5538 | 467.4971 | 254170 | NO | 0 | 254170 | 796844.94 | 0 | 1051014.94 | 0
2024-07-26 | 1070.38 | 1925282.94 | 1071 | 1074645 | 820475 | 796844.94 | 97.12% | 254170 | 100% | 0 | 2126.2809 | 364.9305 | 2491.2115 | 335.9796 | 589.1715 | 253.1919 | 254170 | NO | 0 | 254170 | 796844.94 | 0 | 1051014.94 | 0
2024-07-27 | 1070.38 | 1925282.94 | 1071 | 1074645 | 820475 | 796844.94 | 97.12% | 254170 | 100% | 0 | 2185.785 | 395.6417 | 2581.4267 | 367.1269 | 610.5074 | 243.3805 | 254170 | NO | 0 | 254170 | 796844.94 | 0 | 1051014.94 | 0
2024-07-28 | 1070.44 | 1927569.72 | 1071 | 1074645 | 820475 | 799131.72 | 97.4% | 254170 | 100% | 2286.78 | 2154.0495 | 360.558 | 4801.3875 | 331.7773 | 1135.5281 | 803.7508 | 254170 | NO | 0 | 254170 | 799131.72 | 0 | 1053301.72 | 0
2024-07-29 | 1070.48 | 1929094.24 | 1071 | 1074645 | 820475 | 800656.24 | 97.58% | 254170 | 100% | 1524.52 | 2167.9338 | 380.98 | 4073.4338 | 352.1934 | 963.3671 | 611.1737 | 254170 | NO | 0 | 254170 | 800656.24 | 0 | 1054826.24 | 0
2024-07-30 | 1070.49 | 1929475.37 | 1071 | 1074645 | 820475 | 801037.37 | 97.63% | 254170 | 100% | 381.13 | 2207.6032 | 378.0266 | 2966.7599 | 349.244 | 701.6387 | 352.3947 | 254170 | NO | 0 | 254170 | 801037.37 | 0 | 1055207.37 | 0
2024-07-31 | 1070.49 | 1929475.37 | 1071 | 1074645 | 820475 | 801037.37 | 97.63% | 254170 | 100% | 0 | 2122.314 | 388.7439 | 2511.0578 | 359.9697 | 593.8652 | 233.8954 | 254170 | NO | 0 | 254170 | 801037.37 | 0 | 1055207.37 | 0
2024-08-01 | 1070.5 | 1929856.5 | 1071 | 1074645 | 820475 | 801418.5 | 97.68% | 254170 | 100% | 381.13 | 2221.4875 | 400.7543 | 3003.3718 | 371.7908 | 710.2974 | 338.5066 | 254170 | NO | 0 | 254170 | 801418.5 | 0 | 1055588.5 | 0
2024-08-02 | 1070.48 | 1929094.24 | 1071 | 1074645 | 820475 | 800656.24 | 97.58% | 254170 | 100% | -762.26 | 2804.628 | 386.8068 | 2429.1747 | 357.4303 | 574.4998 | 217.0695 | 254170 | NO | 0 | 254170 | 800656.24 | 0 | 1054826.24 | 0
2024-08-03 | 1070.45 | 1927950.85 | 1071 | 1074645 | 820475 | 799512.85 | 97.45% | 254170 | 100% | -1143.39 | 2741.1569 | 397.7352 | 1995.5021 | 369.2425 | 471.9363 | 102.6938 | 254170 | NO | 0 | 254170 | 799512.85 | 0 | 1053682.85 | 0
2024-08-04 | 1070.4 | 1926045.2 | 1071 | 1074645 | 820475 | 797680.4023 | 97.22% | 254096.7977 | 99.97% | -1905.65 | 2808.5949 | 412.4401 | 1315.385 | 384.2909 | 311.0886 | -73.2023 | 254096.7977 | NO | 0 | 254096.7977 | 797680.4023 | 0 | 1051777.2 | 0
2024-08-05 | 1070.36 | 1924520.68 | 1071 | 1074645 | 820475 | 796135.4018 | 97.03% | 254117.2782 | 99.98% | -1524.52 | 2901.8181 | 438.5066 | 1815.8047 | 408.9573 | 429.4378 | 20.4805 | 254117.2782 | NO | 0 | 254117.2782 | 796135.4018 | 0 | 1050252.68 | 0
2024-08-06 | 1070.3 | 1922233.9 | 1071 | 1074645 | 820475 | 794080.8294 | 96.78% | 253885.0706 | 99.89% | -2286.78 | 2703.471 | 471.6273 | 888.3183 | 442.2949 | 210.0873 | -232.2076 | 253885.0706 | NO | 0 | 253885.0706 | 794080.8294 | 0 | 1047965.9 | 0
2024-08-07 | 1070.26 | 1920709.38 | 1071 | 1074645 | 820475 | 792587.6846 | 96.6% | 253853.6954 | 99.88% | -1524.52 | 2707.4379 | 445.1957 | 1628.1136 | 416.424 | 385.0489 | -31.3752 | 253853.6954 | NO | 0 | 253853.6954 | 792587.6846 | 0 | 1046441.38 | 0
2024-08-08 | 1070.21 | 1918803.73 | 1071 | 1074645 | 820475 | 790806.1731 | 96.38% | 253729.5569 | 99.83% | -1905.65 | 2707.4379 | 448.6483 | 1250.4362 | 419.8667 | 295.7282 | -124.1385 | 253729.5569 | NO | 0 | 253729.5569 | 790806.1731 | 0 | 1044535.73 | 0
2024-08-09 | 1070.15 | 1916516.95 | 1071 | 1074645 | 820475 | 788719.6806 | 96.13% | 253529.2694 | 99.75% | -2286.78 | 2820.4958 | 466.2403 | 999.9561 | 436.7771 | 236.4896 | -200.2875 | 253529.2694 | NO | 0 | 253529.2694 | 788719.6806 | 0 | 1042248.95 | 0
2024-08-10 | 1070.1 | 1914611.3 | 1071 | 1074645 | 820475 | 786921.7669 | 95.91% | 253421.5331 | 99.71% | -1905.65 | 2782.8098 | 451.4985 | 1328.6583 | 421.964 | 314.2277 | -107.7363 | 253421.5331 | NO | 0 | 253421.5331 | 786921.7669 | 0 | 1040343.3 | 0
2024-08-11 | 1070.04 | 1912324.52 | 1071 | 1074645 | 820475 | 784825.0412 | 95.65% | 253231.4788 | 99.63% | -2286.78 | 2844.2974 | 459.87 | 1017.3875 | 430.6665 | 240.6121 | -190.0544 | 253231.4788 | NO | 0 | 253231.4788 | 784825.0412 | 0 | 1038056.52 | 0
2024-08-12 | 1069.98 | 1910049.84 | 1071 | 1074645 | 820475 | 782742.3558 | 95.4% | 253039.4842 | 99.56% | -2274.68 | 2820.4958 | 458.2357 | 1004.0515 | 429.4527 | 237.4582 | -191.9945 | 253039.4842 | NO | 0 | 253039.4842 | 782742.3558 | 0 | 1035781.84 | 0
2024-08-13 | 1069.93 | 1908174.44 | 1071 | 1074645 | 820475 | 780809.8967 | 95.17% | 253096.5433 | 99.58% | -1875.4 | 3526.6114 | 474.7063 | 2125.9178 | 445.7204 | 502.7796 | 57.0591 | 253096.5433 | NO | 0 | 253096.5433 | 780809.8967 | 0 | 1033906.44 | 0
2024-08-14 | 1069.8 | 1903298.4 | 1071 | 1074645 | 820475 | 776197.6808 | 94.6% | 252832.7192 | 99.47% | -4876.04 | 5139.1734 | 466.3153 | 729.4487 | 436.3387 | 172.5146 | -263.8241 | 252832.7192 | NO | 0 | 252832.7192 | 776197.6808 | 0 | 1029030.4 | 0
2024-08-15 | 1069.62 | 1896546.96 | 1071 | 1074645 | 820475 | 769595.3996 | 93.8% | 252683.5604 | 99.42% | -6751.44 | 7479.6691 | 459.3926 | 1187.6217 | 430.0314 | 280.8725 | -149.1588 | 252683.5604 | NO | 0 | 252683.5604 | 769595.3996 | 0 | 1022278.96 | 0
2024-08-16 | 1069.51 | 1892421.08 | 1071 | 1074645 | 820475 | 765003.7332 | 93.24% | 253149.3468 | 99.6% | -4125.88 | 7426.1154 | 450.6931 | 3750.9285 | 421.3082 | 887.0946 | 465.7864 | 253149.3468 | NO | 0 | 253149.3468 | 765003.7332 | 0 | 1018153.08 | 0
2024-08-17 | 1069.5 | 1892046 | 1071 | 1074645 | 820475 | 764315.9439 | 93.16% | 253462.0561 | 99.72% | -375.08 | 2872.066 | 402.3249 | 2899.3109 | 372.9777 | 685.687 | 312.7093 | 253462.0561 | NO | 0 | 253462.0561 | 764315.9439 | 0 | 1017778 | 0
2024-08-18 | 1069.45 | 1890170.6 | 1071 | 1074645 | 820475 | 762478.8522 | 92.93% | 253423.7478 | 99.71% | -1875.4 | 2790.7437 | 370.9092 | 1286.2529 | 342.5072 | 304.1988 | -38.3084 | 253423.7478 | NO | 0 | 253423.7478 | 762478.8522 | 0 | 1015902.6 | 0
2024-08-19 | 1069.35 | 1886419.8 | 1071 | 1074645 | 820475 | 759046.8406 | 92.51% | 253104.9594 | 99.58% | -3750.8 | 3621.818 | 415.0744 | 286.0925 | 386.4492 | 67.6609 | -318.7884 | 253104.9594 | NO | 0 | 253104.9594 | 759046.8406 | 0 | 1012151.8 | 0
2024-08-20 | 1069.3 | 1884544.4 | 1071 | 1074645 | 820475 | 757252.4659 | 92.29% | 253023.9341 | 99.55% | -1875.4 | 2735.2065 | 410.1395 | 1269.946 | 381.3675 | 300.3422 | -81.0253 | 253023.9341 | NO | 0 | 253023.9341 | 757252.4659 | 0 | 1010276.4 | 0
2024-08-21 | 1069.24 | 1882293.92 | 1071 | 1074645 | 820475 | 755187.3471 | 92.04% | 252838.5729 | 99.48% | -2250.48 | 2733.223 | 430.3553 | 913.0983 | 401.3089 | 215.9477 | -185.3612 | 252838.5729 | NO | 0 | 252838.5729 | 755187.3471 | 0 | 1008025.92 | 0
2024-08-22 | 1069.16 | 1879293.28 | 1071 | 1074645 | 820475 | 752580.3068 | 91.72% | 252444.9732 | 99.32% | -3000.64 | 2721.3222 | 467.5822 | 188.2644 | 438.1243 | 44.5245 | -393.5998 | 252444.9732 | NO | 0 | 252444.9732 | 752580.3068 | 0 | 1005025.28 | 0
2024-08-23 | 1069.09 | 1876667.72 | 1071 | 1074645 | 820475 | 750203.6995 | 91.44% | 252196.0205 | 99.22% | -2625.56 | 2822.4792 | 425.6526 | 622.5718 | 396.1909 | 147.2382 | -248.9527 | 252196.0205 | NO | 0 | 252196.0205 | 750203.6995 | 0 | 1002399.72 | 0
2024-08-24 | 1069.03 | 1874417.24 | 1071 | 1074645 | 820475 | 748170.2293 | 91.19% | 251979.0107 | 99.14% | -2250.48 | 2616.1982 | 435.461 | 801.1793 | 406.4888 | 189.4789 | -217.0099 | 251979.0107 | NO | 0 | 251979.0107 | 748170.2293 | 0 | 1000149.24 | 0
2024-08-25 | 1068.96 | 1871812.6 | 1071 | 1074645 | 820475 | 745839.6095 | 90.9% | 251704.9905 | 99.03% | -2604.64 | 2719.3387 | 432.291 | 546.9897 | 403.3832 | 129.3631 | -274.0202 | 251704.9905 | NO | 0 | 251704.9905 | 745839.6095 | 0 | 997544.6 | 0
2024-08-26 | 1068.89 | 1869223.65 | 1071 | 1074645 | 820475 | 743527.9195 | 90.62% | 251427.7305 | 98.92% | -2588.95 | 2794.7106 | 464.769 | 670.5296 | 435.8402 | 158.5803 | -277.26 | 251427.7305 | NO | 0 | 251427.7305 | 743527.9195 | 0 | 994955.65 | 0
2024-08-27 | 1068.82 | 1866634.7 | 1071 | 1074645 | 820475 | 741007.5902 | 90.31% | 251359.1098 | 98.89% | -2588.95 | 3590.0825 | 438.4139 | 1439.5464 | 409.0734 | 340.4527 | -68.6207 | 251359.1098 | NO | 0 | 251359.1098 | 741007.5902 | 0 | 992366.7 | 0
2024-08-28 | 1068.74 | 1863675.9 | 1071 | 1074645 | 820475 | 738228.1168 | 89.98% | 251179.7832 | 98.82% | -2958.8 | 3609.9172 | 475.698 | 1126.8153 | 445.8184 | 266.4918 | -179.3266 | 251179.7832 | NO | 0 | 251179.7832 | 738228.1168 | 0 | 989407.9 | 0
2024-08-29 | 1068.65 | 1860347.25 | 1071 | 1074645 | 820475 | 735169.2909 | 89.6% | 250909.9591 | 98.72% | -3328.65 | 3572.2313 | 468.0957 | 711.677 | 438.1358 | 168.3116 | -269.8242 | 250909.9591 | NO | 0 | 250909.9591 | 735169.2909 | 0 | 986079.25 | 0
2024-08-30 | 1068.6 | 1858498 | 1071 | 1074645 | 820475 | 733419.7572 | 89.39% | 250810.2428 | 98.68% | -1849.25 | 2729.2561 | 441.4971 | 1321.5032 | 412.2518 | 312.5355 | -99.7163 | 250810.2428 | NO | 0 | 250810.2428 | 733419.7572 | 0 | 984230 | 0
2024-08-31 | 1068.59 | 1858128.15 | 1071 | 1074645 | 820475 | 733087.7941 | 89.35% | 250772.3559 | 98.66% | -369.85 | 1398.3471 | 406.2045 | 1434.7015 | 377.1937 | 339.3069 | -37.8868 | 250772.3559 | NO | 0 | 250772.3559 | 733087.7941 | 0 | 983860.15 | 0
2024-09-01 | 1068.56 | 1857018.6 | 1071 | 1074645 | 820475 | 731812.4496 | 89.19% | 250938.1504 | 98.73% | -1109.55 | 3034.7106 | 416.6068 | 2341.7675 | 388.0336 | 553.828 | 165.7944 | 250938.1504 | NO | 0 | 250938.1504 | 731812.4496 | 0 | 982750.6 | 0
2024-09-02 | 1068.57 | 1857388.45 | 1071 | 1074645 | 820475 | 731836.3327 | 89.2% | 251284.1173 | 98.86% | 369.85 | 2249.2561 | 395.7084 | 3014.8146 | 367.0367 | 713.0036 | 345.967 | 251284.1173 | NO | 0 | 251284.1173 | 731836.3327 | 0 | 983120.45 | 0
2024-09-03 | 1068.51 | 1855169.35 | 1071 | 1074645 | 820475 | 729785.2601 | 88.95% | 251116.0899 | 98.8% | -2219.1 | 2762.9751 | 426.7856 | 970.6607 | 397.5887 | 229.5613 | -168.0274 | 251116.0899 | NO | 0 | 251116.0899 | 729785.2601 | 0 | 980901.35 | 0
2024-09-04 | 1068.44 | 1852580.4 | 1071 | 1074645 | 820475 | 727469.2475 | 88.66% | 250843.1525 | 98.69% | -2588.95 | 2703.471 | 431.1871 | 545.708 | 401.9974 | 129.0599 | -272.9375 | 250843.1525 | NO | 0 | 250843.1525 | 727469.2475 | 0 | 978312.4 | 0
2024-09-05 | 1068.36 | 1849621.6 | 1071 | 1074645 | 820475 | 724817.0171 | 88.34% | 250536.5829 | 98.57% | -2958.8 | 2832.3966 | 400.62 | 274.2166 | 371.4218 | 64.8522 | -306.5695 | 250536.5829 | NO | 0 | 250536.5829 | 724817.0171 | 0 | 975353.6 | 0
2024-09-06 | 1068.28 | 1846662.8 | 1071 | 1074645 | 820475 | 722192.1115 | 88.02% | 250202.6885 | 98.44% | -2958.8 | 2784.7933 | 421.6618 | 247.6551 | 392.4648 | 58.5704 | -333.8944 | 250202.6885 | NO | 0 | 250202.6885 | 722192.1115 | 0 | 972394.8 | 0
2024-09-07 | 1068.21 | 1844073.85 | 1071 | 1074645 | 820475 | 719861.6966 | 87.74% | 249944.1534 | 98.34% | -2588.95 | 2693.5536 | 409.0654 | 513.669 | 380.0179 | 121.4827 | -258.5352 | 249944.1534 | NO | 0 | 249944.1534 | 719861.6966 | 0 | 969805.85 | 0
2024-09-08 | 1068.16 | 1842224.6 | 1071 | 1074645 | 820475 | 718083.7358 | 87.52% | 249872.8642 | 98.31% | -1849.25 | 2772.8925 | 417.1537 | 1340.7961 | 388.3874 | 317.0983 | -71.2891 | 249872.8642 | NO | 0 | 249872.8642 | 718083.7358 | 0 | 967956.6 | 0
2024-09-09 | 1068.08 | 1839265.8 | 1071 | 1074645 | 820475 | 715459.0771 | 87.2% | 249538.7229 | 98.18% | -2958.8 | 2796.6941 | 425.1308 | 263.0249 | 396.3467 | 62.2054 | -334.1413 | 249538.7229 | NO | 0 | 249538.7229 | 715459.0771 | 0 | 964997.8 | 0
2024-09-10 | 1068.02 | 1837046.7 | 1071 | 1074645 | 820475 | 713369.7726 | 86.95% | 249408.9274 | 98.13% | -2219.1 | 2941.4875 | 432.4294 | 1154.8168 | 402.9097 | 273.1142 | -129.7955 | 249408.9274 | NO | 0 | 249408.9274 | 713369.7726 | 0 | 962778.7 | 0
2024-09-11 | 1067.96 | 1834846.96 | 1071 | 1074645 | 820475 | 711360.4621 | 86.7% | 249218.4979 | 98.05% | -2199.74 | 2608.2644 | 414.4152 | 822.9395 | 385.0548 | 194.6252 | -190.4296 | 249218.4979 | NO | 0 | 249218.4979 | 711360.4621 | 0 | 960578.96 | 0
2024-09-12 | 1067.92 | 1833386.92 | 1071 | 1074645 | 820475 | 709848.2634 | 86.52% | 249270.6566 | 98.07% | -1460.04 | 2751.0743 | 368.658 | 1659.6922 | 340.3585 | 392.5172 | 52.1587 | 249270.6566 | NO | 0 | 249270.6566 | 709848.2634 | 0 | 959118.92 | 0
2024-09-13 | 1067.87 | 1831561.87 | 1071 | 1074645 | 820475 | 708068.442 | 86.3% | 249225.428 | 98.05% | -1825.05 | 2727.2726 | 376.1321 | 1278.3547 | 347.5594 | 302.3309 | -45.2285 | 249225.428 | NO | 0 | 249225.428 | 708068.442 | 0 | 957293.87 | 0
2024-09-14 | 1067.85 | 1830831.85 | 1071 | 1074645 | 820475 | 707281.7192 | 86.2% | 249282.1308 | 98.08% | -730.02 | 1991.4049 | 354.1132 | 1615.4981 | 325.3626 | 382.0653 | 56.7027 | 249282.1308 | NO | 0 | 249282.1308 | 707281.7192 | 0 | 956563.85 | 0
2024-09-15 | 1067.85 | 1830831.85 | 1071 | 1074645 | 820475 | 706940.7726 | 86.16% | 249623.0774 | 98.21% | 0 | 2542.8098 | 378.1807 | 2920.9906 | 349.8676 | 690.8143 | 340.9466 | 249623.0774 | NO | 0 | 249623.0774 | 706940.7726 | 0 | 956563.85 | 0
2024-09-16 | 1067.7 | 1825356.7 | 1071 | 1074645 | 820475 | 702445.3973 | 85.61% | 248643.3027 | 97.83% | -5475.15 | 2564.628 | 418.5535 | -2491.9685 | 390.4241 | -589.3506 | -979.7747 | 248643.3027 | NO | 0 | 248643.3027 | 702445.3973 | 0 | 951088.7 | 0
2024-09-17 | 1067.67 | 1824261.67 | 1071 | 1074645 | 820475 | 701228.8946 | 85.47% | 248764.7754 | 97.87% | -1095.03 | 2743.1404 | 389.5878 | 2037.6982 | 360.4429 | 481.9156 | 121.4727 | 248764.7754 | NO | 0 | 248764.7754 | 701228.8946 | 0 | 949993.67 | 0
2024-09-18 | 1067.61 | 1822071.61 | 1071 | 1074645 | 820475 | 699174.9486 | 85.22% | 248628.6614 | 97.82% | -2190.06 | 2729.2561 | 382.8945 | 922.0906 | 354.1884 | 218.0744 | -136.114 | 248628.6614 | NO | 0 | 248628.6614 | 699174.9486 | 0 | 947803.61 | 0
2024-09-19 | 1067.56 | 1820246.56 | 1071 | 1074645 | 820475 | 697431.3263 | 85% | 248547.2337 | 97.79% | -1825.05 | 2602.314 | 384.7387 | 1162.0026 | 356.2414 | 274.8136 | -81.4278 | 248547.2337 | NO | 0 | 248547.2337 | 697431.3263 | 0 | 945978.56 | 0
2024-09-20 | 1067.51 | 1818421.51 | 1071 | 1074645 | 820475 | 695704.1536 | 84.79% | 248449.3564 | 97.75% | -1825.05 | 2602.314 | 406.7221 | 1183.986 | 377.8899 | 280.0127 | -97.8772 | 248449.3564 | NO | 0 | 248449.3564 | 695704.1536 | 0 | 944153.51 | 0
2024-09-21 | 1067.44 | 1815866.44 | 1071 | 1074645 | 820475 | 693440.1078 | 84.52% | 248158.3322 | 97.63% | -2555.07 | 2540.8264 | 413.9115 | 399.6678 | 385.5457 | 94.5214 | -291.0242 | 248158.3322 | NO | 0 | 248158.3322 | 693440.1078 | 0 | 941598.44 | 0
2024-09-22 | 1067.4 | 1814406.4 | 1071 | 1074645 | 820475 | 692024.3146 | 84.34% | 248114.0854 | 97.62% | -1460.04 | 2548.7602 | 433.4645 | 1522.1847 | 404.2435 | 359.9967 | -44.2468 | 248114.0854 | NO | 0 | 248114.0854 | 692024.3146 | 0 | 940138.4 | 0
2024-09-23 | 1067.35 | 1812581.35 | 1071 | 1074645 | 820475 | 690312.5127 | 84.14% | 248000.8373 | 97.57% | -1825.05 | 2580.4958 | 420.8196 | 1176.2654 | 391.4349 | 278.1868 | -113.2481 | 248000.8373 | NO | 0 | 248000.8373 | 690312.5127 | 0 | 938313.35 | 0
2024-09-24 | 1067.28 | 1810026.28 | 1071 | 1074645 | 820475 | 688019.292 | 83.86% | 247738.988 | 97.47% | -2555.07 | 2596.3635 | 394.2272 | 435.5208 | 364.8499 | 103.0007 | -261.8493 | 247738.988 | NO | 0 | 247738.988 | 688019.292 | 0 | 935758.28 | 0
2024-09-25 | 1067.56 | 1820246.56 | 1071 | 1074645 | 820475 | 695471.1156 | 84.76% | 250507.4444 | 98.56% | 10220.28 | 2576.5288 | 375.7818 | 13172.5906 | 346.8613 | 3115.3177 | 2768.4564 | 250507.4444 | NO | 0 | 250507.4444 | 695471.1156 | 0 | 945978.56 | 0
2024-09-26 | 1068.34 | 1848881.9 | 1071 | 1074645 | 820475 | 720443.9 | 87.81% | 254170 | 100% | 28635.34 | 1380.4958 | 339.9725 | 30355.8083 | 311.8555 | 7179.1487 | 6867.2931 | 254170 | NO | 0 | 254170 | 720443.9 | 0 | 974613.9 | 0
2024-09-27 | 1069.84 | 1904798.72 | 1071 | 1074645 | 820475 | 776360.72 | 94.62% | 254170 | 100% | 55916.82 | 1376.5289 | 328.0038 | 57621.3527 | 300.0504 | 13627.4499 | 13327.3996 | 254170 | NO | 0 | 254170 | 776360.72 | 0 | 1030530.72 | 0
2024-09-28 | 1070.07 | 1913467.91 | 1071 | 1074645 | 820475 | 785029.91 | 95.68% | 254170 | 100% | 8669.19 | 1388.4297 | 345.1615 | 10402.7812 | 317.579 | 2460.2578 | 2142.6788 | 254170 | NO | 0 | 254170 | 785029.91 | 0 | 1039199.91 | 0
2024-09-29 | 1070.15 | 1916516.95 | 1071 | 1074645 | 820475 | 788078.95 | 96.05% | 254170 | 100% | 3049.04 | 1967.6032 | 383.2794 | 5399.9226 | 355.3318 | 1277.0817 | 921.7499 | 254170 | NO | 0 | 254170 | 788078.95 | 0 | 1042248.95 | 0
2024-09-30 | 1070.2 | 1918422.6 | 1070.9839 | 1074030.2742 | 820475 | 789984.6 | 96.28% | 254170 | 100% | 1905.65 | 1388.4297 | 361.0151 | 3655.0948 | 331.8593 | 864.4299 | 532.5706 | 254170 | NO | 0 | 254170 | 789984.6 | 0 | 1044154.6 | 0
2024-10-01 | 1070.21 | 1918803.73 | 1070.9677 | 1073415.5484 | 820475 | 790365.73 | 96.33% | 254170 | 100% | 381.13 | 2891.9007 | 348.1778 | 3621.2085 | 319.2416 | 856.4158 | 537.1742 | 254170 | NO | 0 | 254170 | 790365.73 | 0 | 1044535.73 | 0
2024-10-02 | 1070.14 | 1916135.82 | 1070.9516 | 1072800.8226 | 820475 | 787697.82 | 96.01% | 254170 | 100% | -2667.91 | 5232.3965 | 377.5618 | 2942.0483 | 349.2927 | 695.7944 | 346.5017 | 254170 | NO | 0 | 254170 | 787697.82 | 0 | 1041867.82 | 0
2024-10-03 | 1070.12 | 1915373.56 | 1070.9355 | 1072186.0968 | 820475 | 786935.56 | 95.91% | 254170 | 100% | -762.26 | 3407.6032 | 402.638 | 3047.9812 | 373.5206 | 720.8476 | 347.327 | 254170 | NO | 0 | 254170 | 786935.56 | 0 | 1041105.56 | 0
2024-10-04 | 1070.07 | 1913467.91 | 1070.9194 | 1071571.371 | 820475 | 785029.91 | 95.68% | 254170 | 100% | -1905.65 | 3526.6114 | 397.392 | 2018.3535 | 368.4474 | 477.3406 | 108.8932 | 254170 | NO | 0 | 254170 | 785029.91 | 0 | 1039199.91 | 0
2024-10-05 | 1070.05 | 1912705.65 | 1070.9032 | 1070956.6452 | 820475 | 784267.65 | 95.59% | 254170 | 100% | -762.26 | 2515.0412 | 403.289 | 2156.0703 | 374.6808 | 509.9106 | 135.2298 | 254170 | NO | 0 | 254170 | 784267.65 | 0 | 1038437.65 | 0
2024-10-06 | 1070.02 | 1911562.26 | 1070.8871 | 1070341.9194 | 820475 | 783332.9943 | 95.47% | 253961.2657 | 99.92% | -1143.39 | 1380.4958 | 383.6773 | 620.7831 | 355.5495 | 146.8152 | -208.7343 | 253961.2657 | NO | 0 | 253961.2657 | 783332.9943 | 0 | 1037294.26 | 0
2024-10-07 | 1069.98 | 1910049.84 | 1070.871 | 1069727.1935 | 820475 | 781867.0037 | 95.29% | 253914.8363 | 99.9% | -1512.42 | 2493.223 | 401.8235 | 1382.6265 | 373.4206 | 326.9912 | -46.4294 | 253914.8363 | NO | 0 | 253914.8363 | 781867.0037 | 0 | 1035781.84 | 0
2024-10-08 | 1069.97 | 1909674.76 | 1070.8548 | 1069112.4677 | 820475 | 781239.929 | 95.22% | 254166.831 | 100% | -375.08 | 2598.347 | 396.2921 | 2619.5591 | 367.531 | 619.5257 | 251.9948 | 254166.831 | NO | 0 | 254166.831 | 781239.929 | 0 | 1035406.76 | 0
2024-10-09 | 1069.93 | 1908174.44 | 1070.8387 | 1068497.7419 | 820475 | 779773.3944 | 95.04% | 254133.0456 | 99.99% | -1500.32 | 2519.0082 | 397.4586 | 1416.1468 | 368.7042 | 334.9187 | -33.7854 | 254133.0456 | NO | 0 | 254133.0456 | 779773.3944 | 0 | 1033906.44 | 0
2024-10-10 | 1069.87 | 1905923.96 | 1070.8226 | 1067883.0161 | 820475 | 777485.96 | 94.76% | 254170 | 100% | -2250.48 | 3611.9007 | 376.5043 | 1737.925 | 347.7421 | 411.0193 | 63.2771 | 254170 | NO | 0 | 254170 | 777485.96 | 0 | 1031655.96 | 0
2024-10-11 | 1069.77 | 1902173.16 | 1070.8065 | 1067268.2903 | 820475 | 773894.2079 | 94.32% | 254010.9521 | 99.94% | -3750.8 | 4236.6941 | 396.4899 | 882.384 | 367.7317 | 208.6838 | -159.0479 | 254010.9521 | NO | 0 | 254010.9521 | 773894.2079 | 0 | 1027905.16 | 0
2024-10-12 | 1069.69 | 1899172.52 | 1070.7903 | 1066653.5645 | 820475 | 770836.1705 | 93.95% | 254068.3495 | 99.96% | -3000.64 | 4399.3387 | 395.7362 | 1794.4349 | 366.9864 | 424.3839 | 57.3974 | 254068.3495 | NO | 0 | 254068.3495 | 770836.1705 | 0 | 1024904.52 | 0
2024-10-13 | 1069.62 | 1896546.96 | 1070.7742 | 1066038.8387 | 820475 | 768244.2814 | 93.63% | 254034.6786 | 99.95% | -2625.56 | 3590.0825 | 380.1608 | 1344.6833 | 351.6885 | 318.0176 | -33.6709 | 254034.6786 | NO | 0 | 254034.6786 | 768244.2814 | 0 | 1022278.96 | 0
2024-10-14 | 1069.54 | 1893546.32 | 1070.7581 | 1065424.1129 | 820475 | 765368.0728 | 93.28% | 253910.2472 | 99.9% | -3000.64 | 3637.6858 | 397.4349 | 1034.4807 | 369.086 | 244.6547 | -124.4314 | 253910.2472 | NO | 0 | 253910.2472 | 765368.0728 | 0 | 1019278.32 | 0
2024-10-15 | 1069.49 | 1891670.92 | 1070.7419 | 1064809.3871 | 820475 | 763588.4971 | 93.07% | 253814.4229 | 99.86% | -1875.4 | 2592.3966 | 385.8994 | 1102.896 | 356.6592 | 260.8349 | -95.8243 | 253814.4229 | NO | 0 | 253814.4229 | 763588.4971 | 0 | 1017402.92 | 0
2024-10-16 | 1069.42 | 1889045.36 | 1070.7258 | 1064194.6613 | 820475 | 761143.269 | 92.77% | 253634.091 | 99.79% | -2625.56 | 3036.6941 | 401.1998 | 812.3339 | 372.4489 | 192.117 | -180.3319 | 253634.091 | NO | 0 | 253634.091 | 761143.269 | 0 | 1014777.36 | 0
2024-10-17 | 1069.36 | 1886794.88 | 1070.7097 | 1063579.9355 | 820475 | 758880.6957 | 92.49% | 253646.1843 | 99.79% | -2250.48 | 3435.3718 | 388.2226 | 1573.1143 | 359.9482 | 372.0415 | 12.0933 | 253646.1843 | NO | 0 | 253646.1843 | 758880.6957 | 0 | 1012526.88 | 0
2024-10-18 | 1069.29 | 1884169.32 | 1070.6935 | 1062965.2097 | 820475 | 756331.9335 | 92.18% | 253569.3865 | 99.76% | -2625.56 | 3467.1073 | 398.6871 | 1240.2344 | 370.1133 | 293.3154 | -76.7978 | 253569.3865 | NO | 0 | 253569.3865 | 756331.9335 | 0 | 1009901.32 | 0
2024-10-19 | 1069.22 | 1881543.76 | 1070.6774 | 1062350.4839 | 820475 | 753754.3765 | 91.87% | 253521.3835 | 99.74% | -2625.56 | 3562.3139 | 390.7006 | 1327.4545 | 361.946 | 313.943 | -48.003 | 253521.3835 | NO | 0 | 253521.3835 | 753754.3765 | 0 | 1007275.76 | 0
2024-10-20 | 1069.15 | 1878918.2 | 1070.6613 | 1061735.7581 | 820475 | 751172.9395 | 91.55% | 253477.2605 | 99.73% | -2625.56 | 3534.5453 | 377.0243 | 1286.0096 | 348.2642 | 304.1413 | -44.123 | 253477.2605 | NO | 0 | 253477.2605 | 751172.9395 | 0 | 1004650.2 | 0
2024-10-21 | 1069.09 | 1876667.72 | 1070.6452 | 1061121.0323 | 820475 | 748885.652 | 91.27% | 253514.068 | 99.74% | -2250.48 | 3540.4957 | 389.0539 | 1679.0696 | 360.2924 | 397.1 | 36.8075 | 253514.068 | NO | 0 | 253514.068 | 748885.652 | 0 | 1002399.72 | 0
2024-10-22 | 1068.99 | 1872922.15 | 1070.629 | 1060506.3065 | 820475 | 745090.9016 | 90.81% | 253563.2484 | 99.76% | -3745.57 | 5057.8511 | 379.74 | 1692.0211 | 350.9827 | 400.163 | 49.1803 | 253563.2484 | NO | 0 | 253563.2484 | 745090.9016 | 0 | 998654.15 | 0
2024-10-23 | 1068.87 | 1868483.95 | 1070.6129 | 1059891.5806 | 820475 | 740746.2434 | 90.28% | 253469.7066 | 99.72% | -4438.2 | 5188.7601 | 392.6656 | 1143.2258 | 363.9147 | 270.3729 | -93.5418 | 253469.7066 | NO | 0 | 253469.7066 | 740746.2434 | 0 | 994215.95 | 0
2024-10-24 | 1068.76 | 1864415.6 | 1070.5968 | 1059276.8548 | 820475 | 736902.1255 | 89.81% | 253245.4745 | 99.64% | -4068.35 | 4284.2974 | 398.2557 | 614.2031 | 369.4911 | 145.259 | -224.2321 | 253245.4745 | NO | 0 | 253245.4745 | 736902.1255 | 0 | 990147.6 | 0
2024-10-25 | 1068.65 | 1860347.25 | 1070.5806 | 1058662.129 | 820475 | 732836.8003 | 89.32% | 253242.4497 | 99.64% | -4068.35 | 5297.851 | 423.0362 | 1652.5372 | 393.8498 | 390.8251 | -3.0248 | 253242.4497 | NO | 0 | 253242.4497 | 732836.8003 | 0 | 986079.25 | 0
2024-10-26 | 1068.54 | 1856278.9 | 1070.5645 | 1058047.4032 | 820475 | 728792.6968 | 88.83% | 253218.2032 | 99.63% | -4068.35 | 5105.4544 | 390.6871 | 1427.7914 | 361.9191 | 337.6727 | -24.2465 | 253218.2032 | NO | 0 | 253218.2032 | 728792.6968 | 0 | 982010.9 | 0
2024-10-27 | 1068.49 | 1854429.65 | 1070.5484 | 1057432.6774 | 820475 | 726731.3374 | 88.57% | 253430.3126 | 99.71% | -1849.25 | 3891.5701 | 391.6248 | 2433.9449 | 363.5186 | 575.628 | 212.1094 | 253430.3126 | NO | 0 | 253430.3126 | 726731.3374 | 0 | 980161.65 | 0
2024-10-28 | 1068.4 | 1851101 | 1070.5323 | 1056817.9516 | 820475 | 723603.919 | 88.19% | 253229.081 | 99.63% | -3328.65 | 3576.1982 | 378.4531 | 626.0013 | 349.2809 | 148.0493 | -201.2316 | 253229.081 | NO | 0 | 253229.081 | 723603.919 | 0 | 976833 | 0
2024-10-29 | 1068.34 | 1848881.9 | 1070.5161 | 1056203.2258 | 820475 | 721323.69 | 87.92% | 253290.21 | 99.65% | -2219.1 | 3633.7189 | 396.3447 | 1810.9635 | 367.1639 | 428.2929 | 61.129 | 253290.21 | NO | 0 | 253290.21 | 721323.69 | 0 | 974613.9 | 0
2024-10-30 | 1068.28 | 1846662.8 | 1070.5 | 1055588.5 | 820475 | 719014.5714 | 87.63% | 253380.2286 | 99.69% | -2219.1 | 3732.8924 | 389.0601 | 1902.8526 | 360.0061 | 450.0246 | 90.0185 | 253380.2286 | NO | 0 | 253380.2286 | 719014.5714 | 0 | 972394.8 | 0
2024-10-31 | 1068.19 | 1843334.15 | 1070.4839 | 1054973.7742 | 820475 | 715867.3873 | 87.25% | 253198.7627 | 99.62% | -3328.65 | 3734.8759 | 400.6617 | 806.8876 | 372.2947 | 190.8289 | -181.4658 | 253198.7627 | NO | 0 | 253198.7627 | 715867.3873 | 0 | 969066.15 | 0
2024-11-01 | 1068.15 | 1841854.75 | 1070.4677 | 1054359.0484 | 820475 | 714303.7354 | 87.06% | 253283.0146 | 99.65% | -1479.4 | 2949.4214 | 382.5082 | 1852.5296 | 353.8714 | 438.1233 | 84.2518 | 253283.0146 | NO | 0 | 253283.0146 | 714303.7354 | 0 | 967586.75 | 0
2024-11-02 | 1068.11 | 1840375.35 | 1070.4516 | 1053744.3226 | 820475 | 712753.5938 | 86.87% | 253353.7562 | 99.68% | -1479.4 | 2878.0164 | 378.0851 | 1776.7015 | 349.4483 | 420.1899 | 70.7416 | 253353.7562 | NO | 0 | 253353.7562 | 712753.5938 | 0 | 966107.35 | 0
2024-11-03 | 1068.09 | 1839635.65 | 1070.4355 | 1053129.5968 | 820475 | 711955.3916 | 86.77% | 253412.2584 | 99.7% | -739.7 | 2050.909 | 367.0709 | 1678.2799 | 338.411 | 396.9132 | 58.5022 | 253412.2584 | NO | 0 | 253412.2584 | 711955.3916 | 0 | 965367.65 | 0
2024-11-04 | 1068.01 | 1836676.85 | 1070.4194 | 1052514.871 | 820475 | 709051.2756 | 86.42% | 253357.5744 | 99.68% | -2958.8 | 3830.0825 | 379.0165 | 1250.299 | 350.3797 | 295.6957 | -54.684 | 253357.5744 | NO | 0 | 253357.5744 | 709051.2756 | 0 | 962408.85 | 0
2024-11-05 | 1067.98 | 1835576.98 | 1070.4032 | 1051900.1452 | 820475 | 707913.9639 | 86.28% | 253395.0161 | 99.7% | -1099.87 | 2302.8098 | 360.9138 | 1563.8536 | 332.4097 | 369.8514 | 37.4417 | 253395.0161 | NO | 0 | 253395.0161 | 707913.9639 | 0 | 961308.98 | 0
2024-11-06 | 1067.93 | 1833751.93 | 1070.3871 | 1051285.4194 | 820475 | 706073.0196 | 86.06% | 253410.9104 | 99.7% | -1825.05 | 2951.4048 | 365.7363 | 1492.0912 | 336.9853 | 352.8796 | 15.8943 | 253410.9104 | NO | 0 | 253410.9104 | 706073.0196 | 0 | 959483.93 | 0
2024-11-07 | 1067.88 | 1831926.88 | 1070.371 | 1050670.6935 | 820475 | 704239.5999 | 85.83% | 253419.2801 | 99.7% | -1825.05 | 2913.7189 | 363.9274 | 1452.5963 | 335.1693 | 343.539 | 8.3698 | 253419.2801 | NO | 0 | 253419.2801 | 704239.5999 | 0 | 957658.88 | 0
2024-11-08 | 1067.84 | 1830466.84 | 1070.3548 | 1050055.9677 | 820475 | 702664.4216 | 85.64% | 253534.4184 | 99.75% | -1460.04 | 2959.3387 | 351.2819 | 1850.5806 | 322.5241 | 437.6623 | 115.1383 | 253534.4184 | NO | 0 | 253534.4184 | 702664.4216 | 0 | 956198.84 | 0
2024-11-09 | 1067.79 | 1828641.79 | 1070.3387 | 1049441.2419 | 820475 | 700867.6306 | 85.42% | 253506.1594 | 99.74% | -1825.05 | 2860.1652 | 395.0251 | 1430.1403 | 366.4872 | 338.2282 | -28.259 | 253506.1594 | NO | 0 | 253506.1594 | 700867.6306 | 0 | 954373.79 | 0
2024-11-10 | 1067.75 | 1827181.75 | 1070.3226 | 1048826.5161 | 820475 | 699311.2372 | 85.23% | 253602.5128 | 99.78% | -1460.04 | 2921.6528 | 363.3818 | 1824.9946 | 335.2579 | 431.6112 | 96.3533 | 253602.5128 | NO | 0 | 253602.5128 | 699311.2372 | 0 | 952913.75 | 0
2024-11-11 | 1067.69 | 1824991.69 | 1070.3065 | 1048211.7903 | 820475 | 697243.9282 | 84.98% | 253479.7618 | 99.73% | -2190.06 | 2778.8429 | 380.0696 | 968.8525 | 351.8846 | 229.1336 | -122.751 | 253479.7618 | NO | 0 | 253479.7618 | 697243.9282 | 0 | 950723.69 | 0
2024-11-12 | 1067.65 | 1823531.65 | 1070.2903 | 1047597.0645 | 820475 | 695575.6172 | 84.78% | 253688.0328 | 99.81% | -1460.04 | 3359.9999 | 353.9712 | 2253.931 | 324.7837 | 533.0547 | 208.271 | 253688.0328 | NO | 0 | 253688.0328 | 695575.6172 | 0 | 949263.65 | 0
2024-11-13 | 1067.56 | 1820246.56 | 1070.2742 | 1046982.3387 | 820475 | 692292.7192 | 84.38% | 253685.8408 | 99.81% | -3285.09 | 4292.2312 | 352.5939 | 1359.7351 | 323.7694 | 321.5774 | -2.192 | 253685.8408 | NO | 0 | 253685.8408 | 692292.7192 | 0 | 945978.56 | 0
2024-11-14 | 1067.67 | 1824261.67 | 1070.2581 | 1046367.6129 | 820475 | 695823.67 | 84.81% | 254170 | 100% | 4015.11 | 2600.3305 | 360.7016 | 6976.1421 | 332.58 | 1649.8576 | 1317.2776 | 254170 | NO | 0 | 254170 | 695823.67 | 0 | 949993.67 | 0
2024-11-15 | 1067.65 | 1823531.65 | 1070.2419 | 1045752.8871 | 820475 | 695093.65 | 84.72% | 254170 | 100% | -730.02 | 2729.2561 | 358.3264 | 2357.5625 | 330.2065 | 557.5635 | 227.3571 | 254170 | NO | 0 | 254170 | 695093.65 | 0 | 949263.65 | 0
2024-11-16 | 1067.62 | 1822436.62 | 1070.2258 | 1045138.1613 | 820475 | 693998.62 | 84.58% | 254170 | 100% | -1095.03 | 2699.504 | 362.5888 | 1967.0629 | 334.4699 | 465.2104 | 130.7404 | 254170 | NO | 0 | 254170 | 693998.62 | 0 | 948168.62 | 0
2024-11-17 | 1067.58 | 1820976.58 | 1070.2097 | 1044523.4355 | 820475 | 692538.58 | 84.41% | 254170 | 100% | -1460.04 | 2899.8346 | 354.6404 | 1794.435 | 326.517 | 424.3839 | 97.8668 | 254170 | NO | 0 | 254170 | 692538.58 | 0 | 946708.58 | 0
2024-11-18 | 1067.53 | 1819151.53 | 1070.1935 | 1043908.7097 | 820475 | 690713.53 | 84.18% | 254170 | 100% | -1825.05 | 3494.8759 | 354.5209 | 2024.3468 | 326.3096 | 478.758 | 152.4484 | 254170 | NO | 0 | 254170 | 690713.53 | 0 | 944883.53 | 0
2024-11-19 | 1067.54 | 1819516.54 | 1070.1774 | 1043293.9839 | 820475 | 691078.54 | 84.23% | 254170 | 100% | 365.01 | 2866.1156 | 290.4249 | 3521.5505 | 261.8287 | 832.8467 | 571.018 | 254170 | NO | 0 | 254170 | 691078.54 | 0 | 945248.54 | 0
2024-11-20 | 1067.53 | 1819151.53 | 1070.1613 | 1042679.2581 | 820475 | 690713.53 | 84.18% | 254170 | 100% | -365.01 | 2951.4048 | 337.6746 | 2924.0695 | 309.559 | 691.5424 | 381.9835 | 254170 | NO | 0 | 254170 | 690713.53 | 0 | 944883.53 | 0
2024-11-21 | 1067.48 | 1817326.48 | 1070.1452 | 1042064.5323 | 820475 | 688888.48 | 83.96% | 254170 | 100% | -1825.05 | 2933.5536 | 352.811 | 1461.3146 | 324.6915 | 345.6009 | 20.9094 | 254170 | NO | 0 | 254170 | 688888.48 | 0 | 943058.48 | 0
2024-11-22 | 1067.43 | 1815501.43 | 1070.129 | 1041449.8065 | 820475 | 687089.1139 | 83.74% | 254144.3161 | 99.99% | -1825.05 | 2733.223 | 351.7817 | 1259.9548 | 323.6632 | 297.9793 | -25.6839 | 254144.3161 | NO | 0 | 254144.3161 | 687089.1139 | 0 | 941233.43 | 0
2024-11-23 | 1067.4 | 1814406.4 | 1070.1129 | 1040835.0806 | 820475 | 685968.4 | 83.61% | 254170 | 100% | -1095.03 | 2933.5536 | 339.8394 | 2178.363 | 311.7253 | 515.1829 | 203.4575 | 254170 | NO | 0 | 254170 | 685968.4 | 0 | 940138.4 | 0
2024-11-24 | 1067.36 | 1812946.36 | 1070.0968 | 1040220.3548 | 820475 | 684508.36 | 83.43% | 254170 | 100% | -1460.04 | 2788.7602 | 355.006 | 1683.7263 | 326.8869 | 398.2013 | 71.3144 | 254170 | NO | 0 | 254170 | 684508.36 | 0 | 938678.36 | 0
2024-11-25 | 1067.32 | 1811486.32 | 1070.0806 | 1039605.629 | 820475 | 683048.32 | 83.25% | 254170 | 100% | -1460.04 | 2745.1239 | 344.7243 | 1629.8081 | 316.5354 | 385.4496 | 68.9143 | 254170 | NO | 0 | 254170 | 683048.32 | 0 | 937218.32 | 0
2024-11-26 | 1067.3 | 1810756.3 | 1070.0645 | 1038990.9032 | 820475 | 682318.3 | 83.16% | 254170 | 100% | -730.02 | 2727.2726 | 337.0236 | 2334.2762 | 308.3901 | 552.0563 | 243.6662 | 254170 | NO | 0 | 254170 | 682318.3 | 0 | 936488.3 | 0
2024-11-27 | 1067.26 | 1809296.26 | 1070.0484 | 1038376.1774 | 820475 | 680858.26 | 82.98% | 254170 | 100% | -1460.04 | 2733.223 | 344.0347 | 1617.2178 | 315.9214 | 382.472 | 66.5506 | 254170 | NO | 0 | 254170 | 680858.26 | 0 | 935028.26 | 0
2024-11-28 | 1067.24 | 1808566.24 | 1070.0323 | 1037761.4516 | 820475 | 680128.24 | 82.89% | 254170 | 100% | -730.02 | 2727.2726 | 357.7827 | 2355.0353 | 329.663 | 556.9659 | 227.3029 | 254170 | NO | 0 | 254170 | 680128.24 | 0 | 934298.24 | 0
2024-11-29 | 1067.21 | 1807471.21 | 1070.0161 | 1037146.7258 | 820475 | 679033.21 | 82.76% | 254170 | 100% | -1095.03 | 2749.0908 | 304.4666 | 1958.5274 | 275.0253 | 463.1917 | 188.1665 | 254170 | NO | 0 | 254170 | 679033.21 | 0 | 933203.21 | 0
2024-11-30 | 1067.16 | 1805646.16 | 1070 | 1036532 | 820475 | 677251.1196 | 82.54% | 254127.0404 | 99.98% | -1825.05 | 2608.2644 | 336.1543 | 1119.3686 | 307.6903 | 264.7307 | -42.9596 | 254127.0404 | NO | 0 | 254127.0404 | 677251.1196 | 0 | 931378.16 | 0
2024-12-01 | 1067.11 | 1803821.11 | 1070 | 1036532 | 820475 | 675479.8883 | 82.33% | 254073.2217 | 99.96% | -1825.05 | 2598.347 | 346.8543 | 1120.1513 | 318.7345 | 264.9158 | -53.8187 | 254073.2217 | NO | 0 | 254073.2217 | 675479.8883 | 0 | 929553.11 | 0
2024-12-02 | 1067.06 | 1801996.06 | 1070 | 1036532 | 820475 | 673604.6535 | 82.1% | 254123.4065 | 99.98% | -1825.05 | 2909.752 | 307.1017 | 1391.8036 | 278.9767 | 329.1616 | 50.1848 | 254123.4065 | NO | 0 | 254123.4065 | 673604.6535 | 0 | 927728.06 | 0
2024-12-03 | 1066.98 | 1799085.42 | 1070 | 1036532 | 820475 | 670724.0993 | 81.75% | 254093.3207 | 99.97% | -2910.64 | 3748.7602 | 335.4539 | 1173.5741 | 307.6361 | 277.5503 | -30.0858 | 254093.3207 | NO | 0 | 254093.3207 | 670724.0993 | 0 | 924817.42 | 0
2024-12-04 | 1066.98 | 1799085.42 | 1070 | 1036532 | 820475 | 670647.42 | 81.74% | 254170 | 100% | 0 | 3800.3304 | 322.4153 | 4122.7457 | 294.3499 | 975.0294 | 680.6795 | 254170 | NO | 0 | 254170 | 670647.42 | 0 | 924817.42 | 0
2024-12-05 | 1066.83 | 1793681.07 | 1070 | 1036532 | 820475 | 666087.4846 | 81.18% | 253325.5854 | 99.67% | -5404.35 | 2755.0412 | 323.409 | -2325.8997 | 294.3393 | -550.0753 | -844.4146 | 253325.5854 | NO | 0 | 253325.5854 | 666087.4846 | 0 | 919413.07 | 0
2024-12-06 | 1066.77 | 1791519.33 | 1070 | 1036532 | 820475 | 663893.3943 | 80.92% | 253357.9357 | 99.68% | -2161.74 | 3233.0577 | 326.5553 | 1397.873 | 298.2466 | 330.597 | 32.3503 | 253357.9357 | NO | 0 | 253357.9357 | 663893.3943 | 0 | 917251.33 | 0
2024-12-07 | 1066.73 | 1790078.17 | 1070 | 1036532 | 820475 | 662399.7205 | 80.73% | 253410.4495 | 99.7% | -1441.16 | 2576.5288 | 319.7302 | 1455.0991 | 291.6171 | 344.1309 | 52.5138 | 253410.4495 | NO | 0 | 253410.4495 | 662399.7205 | 0 | 915810.17 | 0
2024-12-08 | 1066.7 | 1788997.3 | 1070 | 1036532 | 820475 | 661188.8389 | 80.59% | 253540.4611 | 99.75% | -1080.87 | 2606.2809 | 339.052 | 1864.4629 | 310.9339 | 440.9455 | 130.0116 | 253540.4611 | NO | 0 | 253540.4611 | 661188.8389 | 0 | 914729.3 | 0
2024-12-09 | 1066.78 | 1791879.62 | 1070 | 1036532 | 820475 | 663441.62 | 80.86% | 254170 | 100% | 2882.32 | 2630.0825 | 337.7005 | 5850.103 | 309.5765 | 1383.5494 | 1073.9729 | 254170 | NO | 0 | 254170 | 663441.62 | 0 | 917611.62 | 0
2024-12-10 | 1067.1 | 1803456.1 | 1070 | 1036532 | 820475 | 675018.1 | 82.27% | 254170 | 100% | 11576.48 | 2634.0495 | 327.6482 | 14538.1777 | 299.5354 | 3438.279 | 3138.7436 | 254170 | NO | 0 | 254170 | 675018.1 | 0 | 929188.1 | 0
2024-12-11 | 1067.7 | 1825356.7 | 1070 | 1036532 | 820475 | 696918.7 | 84.94% | 254170 | 100% | 21900.6 | 1356.6942 | 321.3361 | 23578.6302 | 293.2524 | 5576.346 | 5283.0936 | 254170 | NO | 0 | 254170 | 696918.7 | 0 | 951088.7 | 0
2024-12-12 | 1067.82 | 1829736.82 | 1070 | 1036532 | 820475 | 701298.82 | 85.47% | 254170 | 100% | 4380.12 | 1985.4545 | 318.8749 | 6684.4494 | 290.7571 | 1580.8723 | 1290.1152 | 254170 | NO | 0 | 254170 | 701298.82 | 0 | 955468.82 | 0
2024-12-13 | 1067.89 | 1832291.89 | 1070 | 1036532 | 820475 | 703853.89 | 85.79% | 254170 | 100% | 2555.07 | 2023.1404 | 318.4934 | 4896.7038 | 290.376 | 1158.0704 | 867.6945 | 254170 | NO | 0 | 254170 | 703853.89 | 0 | 958023.89 | 0
2024-12-14 | 1067.93 | 1833751.93 | 1070 | 1036532 | 820475 | 705313.93 | 85.96% | 254170 | 100% | 1460.04 | 1937.8512 | 335.9162 | 3733.8073 | 307.8002 | 883.0454 | 575.2452 | 254170 | NO | 0 | 254170 | 705313.93 | 0 | 959483.93 | 0
2024-12-15 | 1067.94 | 1834116.94 | 1070 | 1036532 | 820475 | 705678.94 | 86.01% | 254170 | 100% | 365.01 | 1918.0165 | 335.8794 | 2618.9058 | 308.0035 | 619.3712 | 311.3678 | 254170 | NO | 0 | 254170 | 705678.94 | 0 | 959848.94 | 0
2024-12-16 | 1067.96 | 1834846.96 | 1070 | 1036532 | 820475 | 706408.96 | 86.1% | 254170 | 100% | 730.02 | 1985.4545 | 348.3009 | 3063.7754 | 320.5464 | 724.5829 | 404.0365 | 254170 | NO | 0 | 254170 | 706408.96 | 0 | 960578.96 | 0
2024-12-17 | 1067.97 | 1835211.97 | 1070 | 1036532 | 820475 | 706773.97 | 86.14% | 254170 | 100% | 365.01 | 1900.1652 | 332.7661 | 2597.9413 | 304.65 | 614.4131 | 309.7631 | 254170 | NO | 0 | 254170 | 706773.97 | 0 | 960943.97 | 0
2024-12-18 | 1067.99 | 1835941.99 | 1070 | 1036532 | 820475 | 707503.99 | 86.23% | 254170 | 100% | 730.02 | 1979.5041 | 330.298 | 3039.8221 | 301.7798 | 718.9179 | 417.1381 | 254170 | NO | 0 | 254170 | 707503.99 | 0 | 961673.99 | 0
2024-12-19 | 1067.99 | 1835941.99 | 1070 | 1036532 | 820475 | 707503.99 | 86.23% | 254170 | 100% | 0 | 1975.5371 | 319.1819 | 2294.719 | 290.427 | 542.701 | 252.2741 | 254170 | NO | 0 | 254170 | 707503.99 | 0 | 961673.99 | 0
2024-12-20 | 1067.98 | 1835576.98 | 1070 | 1036532 | 820475 | 707138.98 | 86.19% | 254170 | 100% | -365.01 | 1943.8016 | 327.7204 | 1906.512 | 299.6963 | 450.8901 | 151.1938 | 254170 | NO | 0 | 254170 | 707138.98 | 0 | 961308.98 | 0
2024-12-21 | 1068 | 1836307 | 1070 | 1036532 | 820475 | 707869 | 86.28% | 254170 | 100% | 730.02 | 1904.1322 | 329.6585 | 2963.8107 | 302.129 | 700.9412 | 398.8122 | 254170 | NO | 0 | 254170 | 707869 | 0 | 962039 | 0
2024-12-22 | 1067.99 | 1835941.99 | 1070 | 1036532 | 820475 | 707503.99 | 86.23% | 254170 | 100% | -365.01 | 1939.8346 | 315.7217 | 1890.5463 | 288.1779 | 447.1142 | 158.9363 | 254170 | NO | 0 | 254170 | 707503.99 | 0 | 961673.99 | 0
2024-12-23 | 1067.99 | 1835941.99 | 1070 | 1036532 | 820475 | 707503.99 | 86.23% | 254170 | 100% | 0 | 1892.2313 | 330.9749 | 2223.2062 | 302.6615 | 525.7883 | 223.1268 | 254170 | NO | 0 | 254170 | 707503.99 | 0 | 961673.99 | 0
2024-12-24 | 1067.96 | 1834846.96 | 1070 | 1036532 | 820475 | 706436.2806 | 86.1% | 254142.6794 | 99.99% | -1095.03 | 1947.7685 | 337.0094 | 1189.7479 | 308.696 | 281.3754 | -27.3206 | 254142.6794 | NO | 0 | 254142.6794 | 706436.2806 | 0 | 960578.96 | 0
2024-12-25 | 1067.97 | 1835211.97 | 1070 | 1036532 | 820475 | 706773.97 | 86.14% | 254170 | 100% | 365.01 | 1951.7355 | 318.9407 | 2635.6862 | 290.8827 | 623.3398 | 332.4571 | 254170 | NO | 0 | 254170 | 706773.97 | 0 | 960943.97 | 0
2024-12-26 | 1067.97 | 1835211.97 | 1070 | 1036532 | 820475 | 706773.97 | 86.14% | 254170 | 100% | 0 | 1945.7851 | 319.8106 | 2265.5957 | 292.1954 | 535.8134 | 243.618 | 254170 | NO | 0 | 254170 | 706773.97 | 0 | 960943.97 | 0
2024-12-27 | 1068.01 | 1836676.85 | 1070 | 1036532 | 820475 | 708238.85 | 86.32% | 254170 | 100% | 1464.88 | 1892.2313 | 322.5079 | 3679.6193 | 294.6205 | 870.23 | 575.6094 | 254170 | NO | 0 | 254170 | 708238.85 | 0 | 962408.85 | 0
2024-12-28 | 1068.12 | 1840745.2 | 1070 | 1036532 | 820475 | 712307.2 | 86.82% | 254170 | 100% | 4068.35 | 1935.8677 | 315.8368 | 6320.0545 | 287.49 | 1494.6929 | 1207.2029 | 254170 | NO | 0 | 254170 | 712307.2 | 0 | 966477.2 | 0
2024-12-29 | 1068.52 | 1855539.2 | 1070 | 1036532 | 820475 | 727101.2 | 88.62% | 254170 | 100% | 14794 | 1319.0082 | 337.4635 | 16450.4717 | 308.9453 | 3890.5366 | 3581.5913 | 254170 | NO | 0 | 254170 | 727101.2 | 0 | 981271.2 | 0
2024-12-30 | 1068.69 | 1861826.65 | 1070 | 1036532 | 820475 | 733388.65 | 89.39% | 254170 | 100% | 6287.45 | 1297.19 | 328.702 | 7913.3421 | 300.3764 | 1871.5054 | 1571.129 | 254170 | NO | 0 | 254170 | 733388.65 | 0 | 987558.65 | 0
2024-12-31 | 1068.72 | 1862936.2 | 1070 | 1036532 | 820475 | 734498.2 | 89.52% | 254170 | 100% | 1109.55 | 1908.0991 | 330.9888 | 3348.6379 | 302.4935 | 791.9529 | 489.4593 | 254170 | NO | 0 | 254170 | 734498.2 | 0 | 988668.2 | 0
2025-01-01 | 1068.76 | 1864415.6 | 1070 | 1036532 | 820475 | 735977.6 | 89.7% | 254170 | 100% | 1479.4 | 1957.6859 | 317.9494 | 3755.0353 | 289.6393 | 888.0658 | 598.4265 | 254170 | NO | 0 | 254170 | 735977.6 | 0 | 990147.6 | 0
2025-01-02 | 1068.78 | 1865155.3 | 1070 | 1036532 | 820475 | 736717.3 | 89.79% | 254170 | 100% | 739.7 | 2269.0908 | 322.4235 | 3331.2143 | 294.398 | 787.8322 | 493.4342 | 254170 | NO | 0 | 254170 | 736717.3 | 0 | 990887.3 | 0
2025-01-03 | 1068.78 | 1865155.3 | 1070 | 1036532 | 820475 | 736717.3 | 89.79% | 254170 | 100% | 0 | 1931.9008 | 321.2353 | 2253.136 | 293.243 | 532.8667 | 239.6237 | 254170 | NO | 0 | 254170 | 736717.3 | 0 | 990887.3 | 0
2025-01-04 | 1068.79 | 1865525.15 | 1070 | 1036532 | 820475 | 737087.15 | 89.84% | 254170 | 100% | 369.85 | 1921.9834 | 326.3326 | 2618.166 | 297.9982 | 619.1963 | 321.198 | 254170 | NO | 0 | 254170 | 737087.15 | 0 | 991257.15 | 0
2025-01-05 | 1068.67 | 1861086.95 | 1070 | 1036532 | 820475 | 733531.3249 | 89.4% | 253287.6251 | 99.65% | -4438.2 | 1640.3305 | 326.1722 | -2471.6973 | 297.8185 | -584.5564 | -882.3749 | 253287.6251 | NO | 0 | 253287.6251 | 733531.3249 | 0 | 986818.95 | 0
2025-01-06 | 1069.04 | 1874792.32 | 1070 | 1036532 | 820475 | 746354.32 | 90.97% | 254170 | 100% | 13705.37 | 1894.2148 | 325.6776 | 15925.2624 | 297.3117 | 3766.3246 | 3469.0129 | 254170 | NO | 0 | 254170 | 746354.32 | 0 | 1000524.32 | 0
2025-01-07 | 1069.09 | 1876667.72 | 1070 | 1036532 | 820475 | 748229.72 | 91.19% | 254170 | 100% | 1875.4 | 1921.9834 | 337.0119 | 4134.3953 | 308.6492 | 977.7845 | 669.1353 | 254170 | NO | 0 | 254170 | 748229.72 | 0 | 1002399.72 | 0
2025-01-08 | 1069.11 | 1877417.88 | 1070 | 1036532 | 820475 | 748979.88 | 91.29% | 254170 | 100% | 750.16 | 1933.8842 | 343.536 | 3027.5802 | 315.2761 | 716.0227 | 400.7467 | 254170 | NO | 0 | 254170 | 748979.88 | 0 | 1003149.88 | 0
2025-01-09 | 1069.13 | 1878168.04 | 1070 | 1036532 | 820475 | 749730.04 | 91.38% | 254170 | 100% | 750.16 | 1894.2148 | 350.6962 | 2995.071 | 321.9284 | 708.3343 | 386.4059 | 254170 | NO | 0 | 254170 | 749730.04 | 0 | 1003900.04 | 0
2025-01-10 | 1069.25 | 1882669 | 1070 | 1036532 | 820475 | 754231 | 91.93% | 254170 | 100% | 4500.96 | 1800.9917 | 343.8291 | 6645.7808 | 315.334 | 1571.7272 | 1256.3932 | 254170 | NO | 0 | 254170 | 754231 | 0 | 1008401 | 0
2025-01-11 | 1069.29 | 1884169.32 | 1070 | 1036532 | 820475 | 755731.32 | 92.11% | 254170 | 100% | 1500.32 | 7080.9915 | 322.7607 | 8904.0722 | 294.799 | 2105.8131 | 1811.0141 | 254170 | NO | 0 | 254170 | 755731.32 | 0 | 1009901.32 | 0
2025-01-12 | 1069.3 | 1884544.4 | 1070 | 1036532 | 820475 | 756106.4 | 92.15% | 254170 | 100% | 375.08 | 1931.9008 | 346.8675 | 2653.8483 | 318.3852 | 627.6351 | 309.2499 | 254170 | NO | 0 | 254170 | 756106.4 | 0 | 1010276.4 | 0
2025-01-13 | 1069.31 | 1884919.48 | 1070 | 1036532 | 820475 | 756481.48 | 92.2% | 254170 | 100% | 375.08 | 1797.0247 | 354.492 | 2526.5967 | 326.1256 | 597.5401 | 271.4145 | 254170 | NO | 0 | 254170 | 756481.48 | 0 | 1010651.48 | 0
2025-01-14 | 1069.32 | 1885294.56 | 1070 | 1036532 | 820475 | 756856.56 | 92.25% | 254170 | 100% | 375.08 | 1961.6528 | 333.8369 | 2670.5697 | 305.2283 | 631.5897 | 326.3615 | 254170 | NO | 0 | 254170 | 756856.56 | 0 | 1011026.56 | 0
2025-01-15 | 1069.32 | 1885294.56 | 1070 | 1036532 | 820475 | 756856.56 | 92.25% | 254170 | 100% | 0 | 1947.7685 | 330.4206 | 2278.1892 | 301.5063 | 538.7917 | 237.2855 | 254170 | NO | 0 | 254170 | 756856.56 | 0 | 1011026.56 | 0
2025-01-16 | 1069.33 | 1885669.64 | 1070 | 1036532 | 820475 | 757231.64 | 92.29% | 254170 | 100% | 375.08 | 1953.7189 | 330.5594 | 2659.3584 | 301.8304 | 628.9383 | 327.1079 | 254170 | NO | 0 | 254170 | 757231.64 | 0 | 1011401.64 | 0
2025-01-17 | 1069.36 | 1886794.88 | 1070 | 1036532 | 820475 | 758356.88 | 92.43% | 254170 | 100% | 1125.24 | 1977.5206 | 338.0153 | 3440.7759 | 309.7704 | 813.7435 | 503.9731 | 254170 | NO | 0 | 254170 | 758356.88 | 0 | 1012526.88 | 0
2025-01-18 | 1069.42 | 1889045.36 | 1070 | 1036532 | 820475 | 760607.36 | 92.7% | 254170 | 100% | 2250.48 | 1989.4214 | 325.3032 | 4565.2046 | 297.3427 | 1079.6709 | 782.3282 | 254170 | NO | 0 | 254170 | 760607.36 | 0 | 1014777.36 | 0
2025-01-19 | 1069.41 | 1888670.28 | 1070 | 1036532 | 820475 | 760232.28 | 92.66% | 254170 | 100% | -375.08 | 1908.0991 | 335.3268 | 1868.3459 | 307.706 | 441.8638 | 134.1578 | 254170 | NO | 0 | 254170 | 760232.28 | 0 | 1014402.28 | 0
2025-01-20 | 1069.42 | 1889045.36 | 1070 | 1036532 | 820475 | 760607.36 | 92.7% | 254170 | 100% | 375.08 | 2005.2892 | 357.3814 | 2737.7506 | 328.797 | 647.478 | 318.681 | 254170 | NO | 0 | 254170 | 760607.36 | 0 | 1014777.36 | 0
2025-01-21 | 1069.44 | 1889795.52 | 1070 | 1036532 | 820475 | 761357.52 | 92.79% | 254170 | 100% | 750.16 | 1959.6693 | 343.0557 | 3052.885 | 314.3128 | 722.0073 | 407.6945 | 254170 | NO | 0 | 254170 | 761357.52 | 0 | 1015527.52 | 0
2025-01-22 | 1069.43 | 1889420.44 | 1070 | 1036532 | 820475 | 760982.44 | 92.75% | 254170 | 100% | -375.08 | 2017.19 | 337.5046 | 1979.6146 | 308.7712 | 468.1789 | 159.4077 | 254170 | NO | 0 | 254170 | 760982.44 | 0 | 1015152.44 | 0
2025-01-23 | 1069.43 | 1889420.44 | 1070 | 1036532 | 820475 | 760982.44 | 92.75% | 254170 | 100% | 0 | 1900.1652 | 359.9872 | 2260.1524 | 331.5783 | 534.526 | 202.9478 | 254170 | NO | 0 | 254170 | 760982.44 | 0 | 1015152.44 | 0
2025-01-24 | 1069.44 | 1889795.52 | 1070 | 1036532 | 820475 | 761357.52 | 92.79% | 254170 | 100% | 375.08 | 1919.9999 | 356.6908 | 2651.7707 | 328.5823 | 627.1438 | 298.5615 | 254170 | NO | 0 | 254170 | 761357.52 | 0 | 1015527.52 | 0
2025-01-25 | 1069.44 | 1889795.52 | 1070 | 1036532 | 820475 | 761357.52 | 92.79% | 254170 | 100% | 0 | 1933.8842 | 339.333 | 2273.2172 | 311.0256 | 537.6159 | 226.5903 | 254170 | NO | 0 | 254170 | 761357.52 | 0 | 1015527.52 | 0
2025-01-26 | 1069.45 | 1890170.6 | 1070 | 1036532 | 820475 | 761732.6 | 92.84% | 254170 | 100% | 375.08 | 1918.0165 | 352.4642 | 2645.5606 | 323.7201 | 625.6751 | 301.955 | 254170 | NO | 0 | 254170 | 761732.6 | 0 | 1015902.6 | 0
2025-01-27 | 1069.49 | 1891670.92 | 1070 | 1036532 | 820475 | 763232.92 | 93.02% | 254170 | 100% | 1500.32 | 1927.9338 | 344.4257 | 3772.6795 | 316.1101 | 892.2387 | 576.1286 | 254170 | NO | 0 | 254170 | 763232.92 | 0 | 1017402.92 | 0
2025-01-28 | 1069.49 | 1891670.92 | 1070 | 1036532 | 820475 | 763232.92 | 93.02% | 254170 | 100% | 0 | 1767.2727 | 341.6704 | 2108.9431 | 313.5611 | 498.765 | 185.2039 | 254170 | NO | 0 | 254170 | 763232.92 | 0 | 1017402.92 | 0
2025-01-29 | 1069.5 | 1892046 | 1070 | 1036532 | 820475 | 763608 | 93.07% | 254170 | 100% | 375.08 | 1963.6363 | 331.595 | 2670.3113 | 303.4889 | 631.5286 | 328.0397 | 254170 | NO | 0 | 254170 | 763608 | 0 | 1017778 | 0
2025-01-30 | 1069.51 | 1892421.08 | 1070 | 1036532 | 820475 | 763983.08 | 93.11% | 254170 | 100% | 375.08 | 1943.8016 | 327.5468 | 2646.4284 | 299.3022 | 625.8803 | 326.5781 | 254170 | NO | 0 | 254170 | 763983.08 | 0 | 1018153.08 | 0
2025-01-31 | 1069.57 | 1894671.56 | 1070 | 1036532 | 820475 | 766233.56 | 93.39% | 254170 | 100% | 2250.48 | 1927.9338 | 327.456 | 4505.8698 | 298.7124 | 1065.6382 | 766.9259 | 254170 | NO | 0 | 254170 | 766233.56 | 0 | 1020403.56 | 0
2025-02-01 | 1069.58 | 1895046.64 | 1070 | 1036532 | 820475 | 766608.64 | 93.43% | 254170 | 100% | 375.08 | 1914.0495 | 334.977 | 2624.1065 | 306.6605 | 620.6012 | 313.9407 | 254170 | NO | 0 | 254170 | 766608.64 | 0 | 1020778.64 | 0
2025-02-02 | 1069.59 | 1895421.72 | 1070 | 1036532 | 820475 | 766983.72 | 93.48% | 254170 | 100% | 375.08 | 1914.0495 | 327.3675 | 2616.497 | 299.3756 | 618.8016 | 319.426 | 254170 | NO | 0 | 254170 | 766983.72 | 0 | 1021153.72 | 0
2025-02-03 | 1069.59 | 1895421.72 | 1070 | 1036532 | 820475 | 766983.72 | 93.48% | 254170 | 100% | 0 | 1927.9338 | 319.7461 | 2247.6799 | 291.78 | 531.5763 | 239.7963 | 254170 | NO | 0 | 254170 | 766983.72 | 0 | 1021153.72 | 0
2025-02-04 | 1069.58 | 1895046.64 | 1070 | 1036532 | 820475 | 766608.64 | 93.43% | 254170 | 100% | -375.08 | 1919.9999 | 347.0485 | 1891.9684 | 318.9395 | 447.4505 | 128.5111 | 254170 | NO | 0 | 254170 | 766608.64 | 0 | 1020778.64 | 0
2025-02-05 | 1069.6 | 1895796.8 | 1070 | 1036532 | 820475 | 767358.8 | 93.53% | 254170 | 100% | 750.16 | 2173.8842 | 343.9738 | 3268.018 | 315.8673 | 772.8863 | 457.0189 | 254170 | NO | 0 | 254170 | 767358.8 | 0 | 1021528.8 | 0
2025-02-06 | 1069.61 | 1896171.88 | 1070 | 1036532 | 820475 | 767733.88 | 93.57% | 254170 | 100% | 375.08 | 1916.033 | 327.1925 | 2618.3055 | 299.0876 | 619.2292 | 320.1417 | 254170 | NO | 0 | 254170 | 767733.88 | 0 | 1021903.88 | 0
2025-02-07 | 1069.62 | 1896546.96 | 1070 | 1036532 | 820475 | 768108.96 | 93.62% | 254170 | 100% | 375.08 | 1916.033 | 323.6915 | 2614.8045 | 295.592 | 618.4013 | 322.8093 | 254170 | NO | 0 | 254170 | 768108.96 | 0 | 1022278.96 | 0
2025-02-08 | 1069.63 | 1896922.04 | 1070 | 1036532 | 820475 | 768484.04 | 93.66% | 254170 | 100% | 375.08 | 1931.9008 | 320.7338 | 2627.7146 | 292.5501 | 621.4545 | 328.9044 | 254170 | NO | 0 | 254170 | 768484.04 | 0 | 1022654.04 | 0
2025-02-09 | 1069.63 | 1896922.04 | 1070 | 1036532 | 820475 | 768484.04 | 93.66% | 254170 | 100% | 0 | 1929.9173 | 332.5831 | 2262.5004 | 304.8421 | 535.0813 | 230.2392 | 254170 | NO | 0 | 254170 | 768484.04 | 0 | 1022654.04 | 0
2025-02-10 | 1069.62 | 1896546.96 | 1070 | 1036532 | 820475 | 768108.96 | 93.62% | 254170 | 100% | -375.08 | 2891.9007 | 337.172 | 2853.9927 | 309.2166 | 674.9693 | 365.7526 | 254170 | NO | 0 | 254170 | 768108.96 | 0 | 1022278.96 | 0
2025-02-11 | 1069.72 | 1900297.76 | 1070 | 1036532 | 820475 | 771859.76 | 94.07% | 254170 | 100% | 3750.8 | 2997.0247 | 311.6737 | 7059.4983 | 283.5794 | 1669.5714 | 1385.9919 | 254170 | NO | 0 | 254170 | 771859.76 | 0 | 1026029.76 | 0
2025-02-12 | 1070.35 | 1924139.55 | 1070 | 1036532 | 820475 | 795701.55 | 96.98% | 254170 | 100% | 23841.79 | 2939.504 | 291.9972 | 27073.2912 | 263.9323 | 6402.8334 | 6138.9011 | 254170 | NO | 0 | 254170 | 795701.55 | 0 | 1049871.55 | 0
2025-02-13 | 1070.64 | 1935192.32 | 1070 | 1036532 | 820475 | 806754.32 | 98.33% | 254170 | 100% | 11052.77 | 2937.5206 | 300.9232 | 14291.2138 | 272.8138 | 3379.8721 | 3107.0582 | 254170 | NO | 0 | 254170 | 806754.32 | 0 | 1060924.32 | 0
2025-02-14 | 1071.72 | 1976753.24 | 1070 | 1036532 | 820475 | 820475 | 100% | 254170 | 100% | 41560.92 | 6581.1568 | 325.4568 | 48467.5336 | 297.3258 | 11462.5717 | 11165.2459 | 254170 | YES | 27840.24 | 254170 | 820475 | 27840.24 | 1102485.24 | 0
2025-02-15 | 1071.76 | 1978299.92 | 1070 | 1036532 | 820475 | 820475 | 100% | 254170 | 100% | 1546.68 | 5861.1568 | 315.3654 | 7723.2022 | 287.3066 | 1826.5373 | 1539.2307 | 254170 | YES | 29386.92 | 254170 | 820475 | 29386.92 | 1104031.92 | 0
2025-02-16 | 1071.97 | 1986419.99 | 1070 | 1036532 | 820475 | 820475 | 100% | 254170 | 100% | 8120.07 | 3334.2148 | 305.9835 | 11760.2682 | 278.4694 | 2781.3034 | 2502.8341 | 254170 | YES | 37506.99 | 254170 | 820475 | 37506.99 | 1112151.99 | 0
2025-02-17 | 1072.05 | 1989540.85 | 1070 | 1036532 | 820475 | 820475 | 100% | 254170 | 100% | 3120.86 | 3332.2313 | 332.7711 | 6785.8623 | 305.1889 | 1604.8564 | 1299.6676 | 254170 | YES | 40627.85 | 254170 | 820475 | 40627.85 | 1115272.85 | 0
2025-02-18 | 1072.02 | 1988364.34 | 1070 | 1036532 | 820475 | 820475 | 100% | 254170 | 100% | -1176.51 | 4885.2891 | 325.2253 | 4034.0044 | 297.1298 | 954.042 | 656.9123 | 254170 | YES | 39451.34 | 254170 | 820475 | 39451.34 | 1114096.34 | 0
2025-02-19 | 1072.02 | 1988364.34 | 1070 | 1036532 | 820475 | 820475 | 100% | 254170 | 100% | 0 | 4887.2725 | 325.5058 | 5212.7783 | 297.4172 | 1232.8221 | 935.4049 | 254170 | YES | 39451.34 | 254170 | 820475 | 39451.34 | 1114096.34 | 0
2025-02-20 | 1071.97 | 1986419.99 | 1070 | 1036532 | 820475 | 820475 | 100% | 254170 | 100% | -1944.35 | 3342.1486 | 319.0362 | 1716.8348 | 290.8489 | 406.0314 | 115.1826 | 254170 | YES | 37506.99 | 254170 | 820475 | 37506.99 | 1112151.99 | 0
2025-02-21 | 1071.91 | 1984099.97 | 1070 | 1036532 | 820475 | 820475 | 100% | 254170 | 100% | -2320.02 | 6275.7022 | 322.3549 | 4278.0372 | 293.623 | 1011.7558 | 718.1327 | 254170 | YES | 35186.97 | 254170 | 820475 | 35186.97 | 1109831.97 | 0
2025-02-22 | 1071.85 | 1981779.95 | 1070 | 1036532 | 820475 | 820475 | 100% | 254170 | 100% | -2320.02 | 5395.0411 | 346.871 | 3421.8921 | 318.5617 | 809.2775 | 490.7158 | 254170 | YES | 32866.95 | 254170 | 820475 | 32866.95 | 1107511.95 | 0
2025-02-23 | 1071.75 | 1977913.25 | 1070 | 1036532 | 820475 | 820475 | 100% | 254170 | 100% | -3866.7 | 6362.975 | 318.3512 | 2814.6262 | 290.2531 | 665.6591 | 375.406 | 254170 | YES | 29000.25 | 254170 | 820475 | 29000.25 | 1103645.25 | 0
2025-02-24 | 1071.76 | 1978299.92 | 1070 | 1036532 | 820475 | 820475 | 100% | 254170 | 100% | 386.67 | 3346.1156 | 342.5973 | 4075.3829 | 314.496 | 963.8281 | 649.3321 | 254170 | YES | 29386.92 | 254170 | 820475 | 29386.92 | 1104031.92 | 0
2025-02-25 | 1071.75 | 1977913.25 | 1070 | 1036532 | 820475 | 820475 | 100% | 254170 | 100% | -386.67 | 3328.2643 | 331.1675 | 3272.7618 | 303.0727 | 774.0082 | 470.9354 | 254170 | YES | 29000.25 | 254170 | 820475 | 29000.25 | 1103645.25 | 0
2025-02-26 | 1071.74 | 1977526.58 | 1070 | 1036532 | 820475 | 820475 | 100% | 254170 | 100% | -386.67 | 3197.3553 | 340.2176 | 3150.9029 | 312.1254 | 745.1885 | 433.0631 | 254170 | YES | 28613.58 | 254170 | 820475 | 28613.58 | 1103258.58 | 0
2025-02-27 | 1071.72 | 1976753.24 | 1070 | 1036532 | 820475 | 820475 | 100% | 254170 | 100% | -773.34 | 3219.1734 | 340.3839 | 2786.2174 | 312.2893 | 658.9404 | 346.6511 | 254170 | YES | 27840.24 | 254170 | 820475 | 27840.24 | 1102485.24 | 0
2025-02-28 | 1071.69 | 1975593.23 | 1070 | 1036532 | 820475 | 820475 | 100% | 254170 | 100% | -1160.01 | 3290.5784 | 335.3486 | 2465.917 | 307.0434 | 583.1894 | 276.146 | 254170 | YES | 26680.23 | 254170 | 820475 | 26680.23 | 1101325.23 | 0
2025-03-01 | 1071.68 | 1975206.56 | 1070 | 1036532 | 820475 | 820475 | 100% | 254170 | 100% | -386.67 | 3183.471 | 330.7839 | 3127.5848 | 302.0635 | 739.6738 | 437.6103 | 254170 | YES | 26293.56 | 254170 | 820475 | 26293.56 | 1100938.56 | 0
2025-03-02 | 1071.64 | 1973659.88 | 1070 | 1036532 | 820475 | 820475 | 100% | 254170 | 100% | -1546.68 | 3258.8429 | 341.1169 | 2053.2798 | 313.1379 | 485.6007 | 172.4628 | 254170 | YES | 24746.88 | 254170 | 820475 | 24746.88 | 1099391.88 | 0
2025-03-03 | 1071.61 | 1972499.87 | 1070 | 1036532 | 820475 | 820475 | 100% | 254170 | 100% | -1160.01 | 4089.9172 | 340.1148 | 3270.022 | 312.1988 | 773.3602 | 461.1614 | 254170 | YES | 23586.87 | 254170 | 820475 | 23586.87 | 1098231.87 | 0
2025-03-04 | 1071.6 | 1972113.2 | 1070 | 1036532 | 820475 | 820475 | 100% | 254170 | 100% | -386.67 | 4736.5287 | 319.1461 | 4669.0049 | 291.1855 | 1104.2197 | 813.0341 | 254170 | YES | 23200.2 | 254170 | 820475 | 23200.2 | 1097845.2 | 0
2025-03-05 | 1071.59 | 1971726.53 | 1070 | 1036532 | 820475 | 820475 | 100% | 254170 | 100% | -386.67 | 4191.0742 | 336.412 | 4140.8162 | 308.7477 | 979.303 | 670.5553 | 254170 | YES | 22813.53 | 254170 | 820475 | 22813.53 | 1097458.53 | 0
2025-03-06 | 1071.54 | 1969793.18 | 1070 | 1036532 | 820475 | 820475 | 100% | 254170 | 100% | -1933.35 | 4575.8676 | 323.3421 | 2965.8597 | 294.7998 | 701.4258 | 406.626 | 254170 | YES | 20880.18 | 254170 | 820475 | 20880.18 | 1095525.18 | 0
2025-03-07 | 1071.49 | 1967859.83 | 1070 | 1036532 | 820475 | 820475 | 100% | 254170 | 100% | -1933.35 | 4163.3056 | 323.6562 | 2553.6118 | 295.3729 | 603.9292 | 308.5563 | 254170 | YES | 18946.83 | 254170 | 820475 | 18946.83 | 1093591.83 | 0
2025-03-08 | 1071.47 | 1967086.49 | 1070 | 1036532 | 820475 | 820475 | 100% | 254170 | 100% | -773.34 | 4062.1486 | 327.9722 | 3616.7808 | 300.3701 | 855.3687 | 554.9985 | 254170 | YES | 18173.49 | 254170 | 820475 | 18173.49 | 1092818.49 | 0
2025-03-09 | 1071.43 | 1965539.81 | 1070 | 1036532 | 820475 | 820475 | 100% | 254170 | 100% | -1546.68 | 4014.5453 | 329.7157 | 2797.581 | 302.1397 | 661.6279 | 359.4882 | 254170 | YES | 16626.81 | 254170 | 820475 | 16626.81 | 1091271.81 | 0
2025-03-10 | 1071.46 | 1966699.82 | 1070 | 1036532 | 820475 | 820475 | 100% | 254170 | 100% | 1160.01 | 3284.628 | 328.1538 | 4772.7917 | 300.0806 | 1128.7652 | 828.6847 | 254170 | YES | 17786.82 | 254170 | 820475 | 17786.82 | 1092431.82 | 0
2025-03-11 | 1071.4 | 1964379.8 | 1070 | 1036532 | 820475 | 820475 | 100% | 254170 | 100% | -2320.02 | 4811.9006 | 339.871 | 2831.7516 | 311.8069 | 669.7093 | 357.9024 | 254170 | YES | 15466.8 | 254170 | 820475 | 15466.8 | 1090111.8 | 0
2025-03-12 | 1071.37 | 1963219.79 | 1070 | 1036532 | 820475 | 820475 | 100% | 254170 | 100% | -1160.01 | 3705.1238 | 319.8606 | 2864.9744 | 291.7982 | 677.5665 | 385.7683 | 254170 | YES | 14306.79 | 254170 | 820475 | 14306.79 | 1088951.79 | 0
2025-03-13 | 1071.34 | 1962059.78 | 1070 | 1036532 | 820475 | 820475 | 100% | 254170 | 100% | -1160.01 | 3738.8428 | 340.7632 | 2919.596 | 312.7015 | 690.4845 | 377.7829 | 254170 | YES | 13146.78 | 254170 | 820475 | 13146.78 | 1087791.78 | 0
2025-03-14 | 1071.31 | 1960899.77 | 1070 | 1036532 | 820475 | 820475 | 100% | 254170 | 100% | -1160.01 | 3804.2974 | 330.7335 | 2975.0209 | 302.6774 | 703.5924 | 400.915 | 254170 | YES | 11986.77 | 254170 | 820475 | 11986.77 | 1086631.77 | 0
2025-03-15 | 1071.31 | 1960899.77 | 1070 | 1036532 | 820475 | 820475 | 100% | 254170 | 100% | 0 | 3711.0742 | 333.6262 | 4044.7005 | 305.4789 | 956.5717 | 651.0927 | 254170 | YES | 11986.77 | 254170 | 820475 | 11986.77 | 1086631.77 | 0
2025-03-16 | 1071.37 | 1963219.79 | 1070 | 1036532 | 820475 | 820475 | 100% | 254170 | 100% | 2320.02 | 3806.2808 | 327.0999 | 6453.4007 | 299.1392 | 1526.2293 | 1227.09 | 254170 | YES | 14306.79 | 254170 | 820475 | 14306.79 | 1088951.79 | 0
2025-03-17 | 1071.38 | 1963606.46 | 1070 | 1036532 | 820475 | 820475 | 100% | 254170 | 100% | 386.67 | 3849.9172 | 332.4725 | 4569.0597 | 304.5169 | 1080.5826 | 776.0657 | 254170 | YES | 14693.46 | 254170 | 820475 | 14693.46 | 1089338.46 | 0
2025-03-18 | 1071.38 | 1963606.46 | 1070 | 1036532 | 820475 | 820475 | 100% | 254170 | 100% | 0 | 3613.8842 | 344.7333 | 3958.6175 | 316.6915 | 936.213 | 619.5215 | 254170 | YES | 14693.46 | 254170 | 820475 | 14693.46 | 1089338.46 | 0
2025-03-19 | 1071.35 | 1962446.45 | 1070 | 1036532 | 820475 | 820475 | 100% | 254170 | 100% | -1160.01 | 3752.7271 | 340.2906 | 2933.0078 | 312.2505 | 693.6563 | 381.4058 | 254170 | YES | 13533.45 | 254170 | 820475 | 13533.45 | 1088178.45 | 0
2025-03-20 | 1071.38 | 1963606.46 | 1070 | 1036532 | 820475 | 820475 | 100% | 254170 | 100% | 1160.01 | 2485.2892 | 334.278 | 3979.5772 | 306.237 | 941.17 | 634.933 | 254170 | YES | 14693.46 | 254170 | 820475 | 14693.46 | 1089338.46 | 0
2025-03-21 | 1071.33 | 1961673.11 | 1070 | 1036532 | 820475 | 820475 | 100% | 254170 | 100% | -1933.35 | 2705.4544 | 328.6412 | 1100.7456 | 300.6042 | 260.3263 | -40.2778 | 254129.7222 | YES | 12800.3878 | 254170 | 820475 | 12760.11 | 1087405.11 | 0
2025-03-22 | 1071.3 | 1960513.1 | 1070 | 1036532 | 820475 | 820475 | 100% | 254170 | 100% | -1160.01 | 3439.3387 | 336.1417 | 2615.4704 | 308.1049 | 618.5587 | 310.4538 | 254170 | YES | 11600.1 | 254170 | 820475 | 11600.1 | 1086245.1 | 0
2025-03-23 | 1071.31 | 1960899.77 | 1070 | 1036532 | 820475 | 820475 | 100% | 254170 | 100% | 386.67 | 2104.4627 | 351.6787 | 2842.8114 | 323.6375 | 672.3249 | 348.6874 | 254170 | YES | 11986.77 | 254170 | 820475 | 11986.77 | 1086631.77 | 0
2025-03-24 | 1071.32 | 1961286.44 | 1070 | 1036532 | 820475 | 820475 | 100% | 254170 | 100% | 386.67 | 2102.4793 | 344.2743 | 2833.4235 | 315.8808 | 670.1047 | 354.2239 | 254170 | YES | 12373.44 | 254170 | 820475 | 12373.44 | 1087018.44 | 0
2025-03-25 | 1071.33 | 1961673.11 | 1070 | 1036532 | 820475 | 820475 | 100% | 254170 | 100% | 386.67 | 2457.5206 | 340.3346 | 3184.5252 | 311.6772 | 753.1402 | 441.463 | 254170 | YES | 12760.11 | 254170 | 820475 | 12760.11 | 1087405.11 | 0
2025-03-26 | 1071.31 | 1960899.77 | 1070 | 1036532 | 820475 | 820475 | 100% | 254170 | 100% | -773.34 | 2455.5371 | 343.6764 | 2025.8735 | 315.639 | 479.1191 | 163.4801 | 254170 | YES | 11986.77 | 254170 | 820475 | 11986.77 | 1086631.77 | 0
2025-03-27 | 1071.3 | 1960513.1 | 1070 | 1036532 | 820475 | 820475 | 100% | 254170 | 100% | -386.67 | 2614.2148 | 351.6127 | 2579.1575 | 323.4126 | 609.9707 | 286.5581 | 254170 | YES | 11600.1 | 254170 | 820475 | 11600.1 | 1086245.1 | 0
2025-03-28 | 1071.3 | 1960513.1 | 1070 | 1036532 | 820475 | 820475 | 100% | 254170 | 100% | 0 | 2612.2313 | 354.2428 | 2966.4741 | 325.5732 | 701.5711 | 375.998 | 254170 | YES | 11600.1 | 254170 | 820475 | 11600.1 | 1086245.1 | 0
2025-03-29 | 1071.29 | 1960126.43 | 1070 | 1036532 | 820475 | 820475 | 100% | 254170 | 100% | -386.67 | 2511.0743 | 364.4891 | 2488.8934 | 336.2675 | 588.6233 | 252.3558 | 254170 | YES | 11213.43 | 254170 | 820475 | 11213.43 | 1085858.43 | 0
2025-03-30 | 1071.29 | 1960126.43 | 1070 | 1036532 | 820475 | 820475 | 100% | 254170 | 100% | 0 | 2517.0247 | 330.6934 | 2847.7181 | 302.6529 | 673.4853 | 370.8325 | 254170 | YES | 11213.43 | 254170 | 820475 | 11213.43 | 1085858.43 | 0
2025-03-31 | 1071.31 | 1960899.77 | 1070 | 1036532 | 820475 | 820475 | 100% | 254170 | 100% | 773.34 | 2530.909 | 334.7035 | 3638.9525 | 306.6621 | 860.6123 | 553.9501 | 254170 | YES | 11986.77 | 254170 | 820475 | 11986.77 | 1086631.77 | 0
2025-04-01 | 1071.35 | 1962446.45 | 1070 | 1036532 | 820475 | 820475 | 100% | 254170 | 100% | 1546.68 | 2459.504 | 336.8623 | 4343.0464 | 308.83 | 1027.1305 | 718.3004 | 254170 | YES | 13533.45 | 254170 | 820475 | 13533.45 | 1088178.45 | 0
2025-04-02 | 1071.35 | 1962446.45 | 1070 | 1036532 | 820475 | 820475 | 100% | 254170 | 100% | 0 | 2471.4049 | 358.7961 | 2830.2009 | 330.7658 | 669.3425 | 338.5767 | 254170 | YES | 13533.45 | 254170 | 820475 | 13533.45 | 1088178.45 | 0
2025-04-03 | 1071.34 | 1962059.78 | 1070 | 1036532 | 820475 | 820475 | 100% | 254170 | 100% | -386.67 | 2453.5536 | 327.8756 | 2394.7592 | 299.3919 | 566.3605 | 266.9686 | 254170 | YES | 13146.78 | 254170 | 820475 | 13146.78 | 1087791.78 | 0
2025-04-04 | 1071.34 | 1962059.78 | 1070 | 1036532 | 820475 | 820475 | 100% | 254170 | 100% | 0 | 2584.4627 | 359.5198 | 2943.9825 | 330.8536 | 696.2519 | 365.3983 | 254170 | YES | 13146.78 | 254170 | 820475 | 13146.78 | 1087791.78 | 0
2025-04-05 | 1071.31 | 1960899.77 | 1070 | 1036532 | 820475 | 820475 | 100% | 254170 | 100% | -1160.01 | 2566.6115 | 373.0616 | 1779.663 | 344.9613 | 420.8903 | 75.929 | 254170 | YES | 11986.77 | 254170 | 820475 | 11986.77 | 1086631.77 | 0
2025-04-06 | 1071.53 | 1969406.51 | 1070 | 1036532 | 820475 | 820475 | 100% | 254170 | 100% | 8506.74 | 2120.3305 | 346.5256 | 10973.5961 | 318.4948 | 2595.2555 | 2276.7606 | 254170 | YES | 20493.51 | 254170 | 820475 | 20493.51 | 1095138.51 | 0
2025-04-07 | 1071.79 | 1979459.93 | 1070 | 1036532 | 820475 | 820475 | 100% | 254170 | 100% | 10053.42 | 2179.8346 | 324.2357 | 12557.4903 | 296.5818 | 2969.8465 | 2673.2647 | 254170 | YES | 30546.93 | 254170 | 820475 | 30546.93 | 1105191.93 | 0
2025-04-08 | 1071.89 | 1983326.63 | 1070 | 1036532 | 820475 | 820475 | 100% | 254170 | 100% | 3866.7 | 2158.0164 | 303.5379 | 6328.2544 | 275.6572 | 1496.6322 | 1220.9749 | 254170 | YES | 34413.63 | 254170 | 820475 | 34413.63 | 1109058.63 | 0
2025-04-09 | 1071.89 | 1983326.63 | 1070 | 1036532 | 820475 | 820475 | 100% | 254170 | 100% | 0 | 4159.3387 | 336.4119 | 4495.7506 | 308.3893 | 1063.245 | 754.8557 | 254170 | YES | 34413.63 | 254170 | 820475 | 34413.63 | 1109058.63 | 0
2025-04-10 | 1071.92 | 1984486.64 | 1070 | 1036532 | 820475 | 820475 | 100% | 254170 | 100% | 1160.01 | 3919.3387 | 340.3816 | 5419.7303 | 312.3516 | 1281.7662 | 969.4146 | 254170 | YES | 35573.64 | 254170 | 820475 | 35573.64 | 1110218.64 | 0
2025-04-11 | 1071.9 | 1983713.3 | 1070 | 1036532 | 820475 | 820475 | 100% | 254170 | 100% | -773.34 | 4226.7767 | 321.301 | 3774.7377 | 293.2682 | 892.7255 | 599.4572 | 254170 | YES | 34800.3 | 254170 | 820475 | 34800.3 | 1109445.3 | 0
2025-04-12 | 1071.91 | 1984099.97 | 1070 | 1036532 | 820475 | 820475 | 100% | 254170 | 100% | 386.67 | 1870.4132 | 328.0435 | 2585.1266 | 300.4709 | 611.3824 | 310.9116 | 254170 | YES | 35186.97 | 254170 | 820475 | 35186.97 | 1109831.97 | 0
2025-04-13 | 1071.93 | 1984873.31 | 1070 | 1036532 | 820475 | 820475 | 100% | 254170 | 100% | 773.34 | 2163.9669 | 338.4749 | 3275.7817 | 310.8984 | 774.7224 | 463.824 | 254170 | YES | 35960.31 | 254170 | 820475 | 35960.31 | 1110605.31 | 0
2025-04-14 | 1071.9 | 1983713.3 | 1070 | 1036532 | 820475 | 820475 | 100% | 254170 | 100% | -1160.01 | 3409.5866 | 363.3919 | 2612.9685 | 335.0229 | 617.9671 | 282.9441 | 254170 | YES | 34800.3 | 254170 | 820475 | 34800.3 | 1109445.3 | 0
2025-04-15 | 1071.88 | 1982939.96 | 1070.0625 | 1038914.0625 | 820475 | 820475 | 100% | 254170 | 100% | -773.34 | 3348.099 | 361.5478 | 2936.3069 | 332.8973 | 694.4366 | 361.5393 | 254170 | YES | 34026.96 | 254170 | 820475 | 34026.96 | 1108671.96 | 0
2025-04-16 | 1071.83 | 1981006.61 | 1070.125 | 1041296.125 | 820475 | 820475 | 100% | 254170 | 100% | -1933.35 | 3365.9503 | 368.2057 | 1800.806 | 339.5569 | 425.8906 | 86.3337 | 254170 | YES | 32093.61 | 254170 | 820475 | 32093.61 | 1106738.61 | 0
2025-04-17 | 1071.83 | 1981006.61 | 1070.1875 | 1043678.1875 | 820475 | 820475 | 100% | 254170 | 100% | 0 | 3314.38 | 381.7921 | 3696.1722 | 353.1375 | 874.1447 | 521.0073 | 254170 | YES | 32093.61 | 254170 | 820475 | 32093.61 | 1106738.61 | 0
2025-04-18 | 1071.81 | 1980233.27 | 1070.25 | 1046060.25 | 820475 | 820475 | 100% | 254170 | 100% | -773.34 | 3121.9834 | 374.4901 | 2723.1334 | 345.8371 | 644.0211 | 298.184 | 254170 | YES | 31320.27 | 254170 | 820475 | 31320.27 | 1105965.27 | 0
2025-04-19 | 1071.79 | 1979459.93 | 1070.3125 | 1048442.3125 | 820475 | 820475 | 100% | 254170 | 100% | -773.34 | 3306.4462 | 355.8579 | 2888.9641 | 327.2141 | 683.24 | 356.0259 | 254170 | YES | 30546.93 | 254170 | 820475 | 30546.93 | 1105191.93 | 0
2025-04-20 | 1071.74 | 1977526.58 | 1070.375 | 1050824.375 | 820475 | 820475 | 100% | 254170 | 100% | -1933.35 | 3229.0908 | 369.1414 | 1664.8822 | 340.4885 | 393.7446 | 53.2562 | 254170 | YES | 28613.58 | 254170 | 820475 | 28613.58 | 1103258.58 | 0
2025-04-21 | 1071.71 | 1976366.57 | 1070.4375 | 1053206.4375 | 820475 | 820475 | 100% | 254170 | 100% | -1160.01 | 3233.0577 | 380.8212 | 2453.869 | 352.0386 | 580.34 | 228.3014 | 254170 | YES | 27453.57 | 254170 | 820475 | 27453.57 | 1102098.57 | 0
2025-04-22 | 1071.7 | 1975979.9 | 1070.5 | 1055588.5 | 820475 | 820475 | 100% | 254170 | 100% | -386.67 | 3772.5618 | 374.803 | 3760.6948 | 346.0549 | 889.4043 | 543.3494 | 254170 | YES | 27066.9 | 254170 | 820475 | 27066.9 | 1101711.9 | 0
2025-04-23 | 1071.69 | 1975593.23 | 1070.5625 | 1057970.5625 | 820475 | 820475 | 100% | 254170 | 100% | -386.67 | 3826.1156 | 366.8434 | 3806.2889 | 338.2003 | 900.1873 | 561.9871 | 254170 | YES | 26680.23 | 254170 | 820475 | 26680.23 | 1101325.23 | 0
2025-04-24 | 1071.75 | 1977913.25 | 1070.625 | 1060352.625 | 820475 | 820475 | 100% | 254170 | 100% | 2320.02 | 3590.0825 | 339.3601 | 6249.4627 | 310.7304 | 1477.9979 | 1167.2675 | 254170 | YES | 29000.25 | 254170 | 820475 | 29000.25 | 1103645.25 | 0
2025-04-25 | 1071.83 | 1981006.61 | 1070.6875 | 1062734.6875 | 820475 | 820475 | 100% | 254170 | 100% | 3093.36 | 3875.7023 | 344.9896 | 7314.0519 | 316.9586 | 1729.7733 | 1412.8147 | 254170 | YES | 32093.61 | 254170 | 820475 | 32093.61 | 1106738.61 | 0
2025-04-26 | 1071.96 | 1986033.32 | 1070.75 | 1065116.75 | 820475 | 820475 | 100% | 254170 | 100% | 5026.71 | 4714.7106 | 326.3917 | 10067.8122 | 298.3668 | 2381.0376 | 2082.6708 | 254170 | YES | 37120.32 | 254170 | 820475 | 37120.32 | 1111765.32 | 0
2025-04-27 | 1071.95 | 1985646.65 | 1070.8125 | 1067498.8125 | 820475 | 820475 | 100% | 254170 | 100% | -386.67 | 4611.5701 | 356.1471 | 4581.0472 | 327.7935 | 1083.4177 | 755.6241 | 254170 | YES | 36733.65 | 254170 | 820475 | 36733.65 | 1111378.65 | 0
2025-04-28 | 1071.9 | 1983713.3 | 1070.875 | 1069880.875 | 820475 | 820475 | 100% | 254170 | 100% | -1933.35 | 4873.3882 | 374.0733 | 3314.1115 | 345.4085 | 783.7874 | 438.3788 | 254170 | YES | 34800.3 | 254170 | 820475 | 34800.3 | 1109445.3 | 0
2025-04-29 | 1071.86 | 1982166.62 | 1070.9375 | 1072262.9375 | 820475 | 820475 | 100% | 254170 | 100% | -1546.68 | 4849.5866 | 361.0607 | 3663.9673 | 332.3984 | 866.5283 | 534.1299 | 254170 | YES | 33253.62 | 254170 | 820475 | 33253.62 | 1107898.62 | 0
2025-04-30 | 1071.8 | 1979846.6 | 1071 | 1074645 | 820475 | 820475 | 100% | 254170 | 100% | -2320.02 | 4875.3717 | 396.1807 | 2951.5324 | 367.3931 | 698.0374 | 330.6443 | 254170 | YES | 30933.6 | 254170 | 820475 | 30933.6 | 1105578.6 | 0
2025-05-01 | 1071.74 | 1977526.58 | 1071 | 1074645 | 820475 | 820475 | 100% | 254170 | 100% | -2320.02 | 5621.1568 | 362.6072 | 3663.744 | 333.5778 | 866.4755 | 532.8977 | 254170 | YES | 28613.58 | 254170 | 820475 | 28613.58 | 1103258.58 | 0
2025-05-02 | 1071.7 | 1975979.9 | 1071 | 1074645 | 820475 | 820475 | 100% | 254170 | 100% | -1546.68 | 5710.413 | 351.4413 | 4515.1743 | 322.8404 | 1067.8387 | 744.9983 | 254170 | YES | 27066.9 | 254170 | 820475 | 27066.9 | 1101711.9 | 0
2025-05-03 | 1071.73 | 1977139.91 | 1071 | 1074645 | 820475 | 820475 | 100% | 254170 | 100% | 1160.01 | 5496.1981 | 337.6696 | 6993.8778 | 309.6351 | 1654.0521 | 1344.417 | 254170 | YES | 28226.91 | 254170 | 820475 | 28226.91 | 1102871.91 | 0
2025-05-04 | 1071.72 | 1976753.24 | 1071 | 1074645 | 820475 | 820475 | 100% | 254170 | 100% | -386.67 | 5494.2147 | 326.8877 | 5434.4324 | 298.8441 | 1285.2433 | 986.3992 | 254170 | YES | 27840.24 | 254170 | 820475 | 27840.24 | 1102485.24 | 0
2025-05-05 | 1071.66 | 1974433.22 | 1071 | 1074645 | 820475 | 820475 | 100% | 254170 | 100% | -2320.02 | 5974.2147 | 370.5448 | 4024.7394 | 342.4965 | 951.8509 | 609.3544 | 254170 | YES | 25520.22 | 254170 | 820475 | 25520.22 | 1100165.22 | 0
2025-05-06 | 1071.57 | 1970953.19 | 1071 | 1074645 | 820475 | 820475 | 100% | 254170 | 100% | -3480.03 | 6692.2312 | 368.1192 | 3580.3204 | 339.3093 | 846.7458 | 507.4364 | 254170 | YES | 22040.19 | 254170 | 820475 | 22040.19 | 1096685.19 | 0
2025-05-07 | 1071.54 | 1969793.18 | 1071 | 1074645 | 820475 | 820475 | 100% | 254170 | 100% | -1160.01 | 4742.4792 | 368.9318 | 3951.401 | 339.9726 | 934.5063 | 594.5337 | 254170 | YES | 20880.18 | 254170 | 820475 | 20880.18 | 1095525.18 | 0
2025-05-08 | 1071.48 | 1967473.16 | 1071 | 1074645 | 820475 | 820475 | 100% | 254170 | 100% | -2320.02 | 4911.0742 | 330.8341 | 2921.8883 | 302.2634 | 691.0266 | 388.7632 | 254170 | YES | 18560.16 | 254170 | 820475 | 18560.16 | 1093205.16 | 0
2025-05-09 | 1071.45 | 1966313.15 | 1071 | 1074645 | 820475 | 820475 | 100% | 254170 | 100% | -1160.01 | 4030.4131 | 343.5985 | 3214.0015 | 315.5561 | 760.1114 | 444.5553 | 254170 | YES | 17400.15 | 254170 | 820475 | 17400.15 | 1092045.15 | 0
2025-05-10 | 1071.49 | 1967859.83 | 1071 | 1074645 | 820475 | 820475 | 100% | 254170 | 100% | 1546.68 | 2146.1156 | 366.1901 | 4058.9857 | 337.9332 | 959.9501 | 622.0169 | 254170 | YES | 18946.83 | 254170 | 820475 | 18946.83 | 1093591.83 | 0
2025-05-11 | 1071.54 | 1969793.18 | 1071 | 1074645 | 820475 | 820475 | 100% | 254170 | 100% | 1933.35 | 2136.1983 | 318.4516 | 4387.9999 | 289.6955 | 1037.762 | 748.0665 | 254170 | YES | 20880.18 | 254170 | 820475 | 20880.18 | 1095525.18 | 0
2025-05-12 | 1071.83 | 1981006.61 | 1071 | 1074645 | 820475 | 820475 | 100% | 254170 | 100% | 11213.43 | 2159.9999 | 312.4286 | 13685.8585 | 284.3933 | 3236.7055 | 2952.3122 | 254170 | YES | 32093.61 | 254170 | 820475 | 32093.61 | 1106738.61 | 0
2025-05-13 | 1072.08 | 1990717.36 | 1071 | 1074645 | 820475 | 820475 | 100% | 254170 | 100% | 9710.75 | 3141.8181 | 350.4638 | 13203.0319 | 321.8544 | 3122.517 | 2800.6626 | 254170 | YES | 41804.36 | 254170 | 820475 | 41804.36 | 1116449.36 | 0
2025-05-14 | 1072.35 | 2001305.95 | 1071 | 1074645 | 820475 | 820475 | 100% | 254170 | 100% | 10588.59 | 2973.223 | 348.3529 | 13910.1659 | 319.2684 | 3289.7542 | 2970.4859 | 254170 | YES | 52392.95 | 254170 | 820475 | 52392.95 | 1127037.95 | 0
2025-05-15 | 1072.4 | 2003266.8 | 1071 | 1074645 | 820475 | 820475 | 100% | 254170 | 100% | 1960.85 | 4895.2064 | 333.247 | 7189.3034 | 304.8913 | 1700.2703 | 1395.379 | 254170 | YES | 54353.8 | 254170 | 820475 | 54353.8 | 1128998.8 | 0
2025-05-16 | 1072.42 | 2004051.14 | 1071 | 1074645 | 820475 | 820475 | 100% | 254170 | 100% | 784.34 | 3915.3718 | 377.4289 | 5077.1406 | 349.3859 | 1200.7438 | 851.3578 | 254170 | YES | 55138.14 | 254170 | 820475 | 55138.14 | 1129783.14 | 0
2025-05-17 | 1072.73 | 2016208.41 | 1071 | 1074645 | 820475 | 820475 | 100% | 254170 | 100% | 12157.27 | 4397.3552 | 355.5667 | 16910.1919 | 327.205 | 3999.2604 | 3672.0553 | 254170 | YES | 67295.41 | 254170 | 820475 | 67295.41 | 1141940.41 | 0
2025-05-18 | 1072.42 | 2004051.14 | 1071 | 1074645 | 820475 | 820475 | 100% | 254170 | 100% | -12157.27 | 3953.0577 | 366.1066 | -7838.1057 | 337.4307 | -1853.712 | -2191.1427 | 251978.8573 | YES | 57329.2827 | 254170 | 820475 | 55138.14 | 1129783.14 | 0
2025-05-19 | 1072.38 | 2002482.46 | 1071 | 1074645 | 820475 | 820475 | 100% | 254170 | 100% | -1568.68 | 5642.975 | 355.2474 | 4429.5424 | 326.5679 | 1047.5868 | 721.0189 | 254170 | YES | 53569.46 | 254170 | 820475 | 53569.46 | 1128214.46 | 0
2025-05-20 | 1072.27 | 1998168.59 | 1071 | 1074645 | 820475 | 820475 | 100% | 254170 | 100% | -4313.87 | 6533.5535 | 375.7909 | 2595.4744 | 347.2845 | 613.8297 | 266.5452 | 254170 | YES | 49255.59 | 254170 | 820475 | 49255.59 | 1123900.59 | 0
2025-05-21 | 1072.2 | 1995423.4 | 1071 | 1074645 | 820475 | 820475 | 100% | 254170 | 100% | -2745.19 | 8217.5204 | 367.4536 | 5839.784 | 339.2425 | 1381.1089 | 1041.8664 | 254170 | YES | 46510.4 | 254170 | 820475 | 46510.4 | 1121155.4 | 0
2025-05-22 | 1072.06 | 1989933.02 | 1071 | 1074645 | 820475 | 820475 | 100% | 254170 | 100% | -5490.38 | 8445.6195 | 384.6986 | 3339.9381 | 355.652 | 789.8954 | 434.2434 | 254170 | YES | 41020.02 | 254170 | 820475 | 41020.02 | 1115665.02 | 0
2025-05-23 | 1071.91 | 1984099.97 | 1071 | 1074645 | 820475 | 820475 | 100% | 254170 | 100% | -5833.05 | 8584.4625 | 353.8438 | 3105.2562 | 324.7332 | 734.3931 | 409.6599 | 254170 | YES | 35186.97 | 254170 | 820475 | 35186.97 | 1109831.97 | 0
2025-05-24 | 1071.86 | 1982166.62 | 1071 | 1074645 | 820475 | 820475 | 100% | 254170 | 100% | -1933.35 | 4774.2147 | 379.2127 | 3220.0774 | 350.5157 | 761.5483 | 411.0326 | 254170 | YES | 33253.62 | 254170 | 820475 | 33253.62 | 1107898.62 | 0
2025-05-25 | 1071.86 | 1982166.62 | 1071 | 1074645 | 820475 | 820475 | 100% | 254170 | 100% | 0 | 4972.5618 | 343.873 | 5316.4348 | 315.7979 | 1257.3368 | 941.539 | 254170 | YES | 33253.62 | 254170 | 820475 | 33253.62 | 1107898.62 | 0
2025-05-26 | 1071.85 | 1981779.95 | 1071 | 1074645 | 820475 | 820475 | 100% | 254170 | 100% | -386.67 | 4970.5783 | 337.5049 | 4921.4132 | 309.4441 | 1163.9142 | 854.4701 | 254170 | YES | 32866.95 | 254170 | 820475 | 32866.95 | 1107511.95 | 0
2025-05-27 | 1071.77 | 1978686.59 | 1071 | 1074645 | 820475 | 820475 | 100% | 254170 | 100% | -3093.36 | 9582.1484 | 325.9747 | 6814.7631 | 297.9206 | 1611.6915 | 1313.7709 | 254170 | YES | 29773.59 | 254170 | 820475 | 29773.59 | 1104418.59 | 0
2025-05-28 | 1071.81 | 1980233.27 | 1071 | 1074645 | 820475 | 820475 | 100% | 254170 | 100% | 1546.68 | 3056.5288 | 330.5193 | 4933.7282 | 302.4688 | 1166.8267 | 864.3579 | 254170 | YES | 31320.27 | 254170 | 820475 | 31320.27 | 1105965.27 | 0
2025-05-29 | 1071.85 | 1981779.95 | 1071 | 1074645 | 820475 | 820475 | 100% | 254170 | 100% | 1546.68 | 3030.7437 | 333.325 | 4910.7487 | 305.2593 | 1161.3921 | 856.1327 | 254170 | YES | 32866.95 | 254170 | 820475 | 32866.95 | 1107511.95 | 0
2025-05-30 | 1071.88 | 1982939.96 | 1071 | 1074645 | 820475 | 820475 | 100% | 254170 | 100% | 1160.01 | 3123.9668 | 320.9655 | 4604.9424 | 292.5277 | 1089.0689 | 796.5412 | 254170 | YES | 34026.96 | 254170 | 820475 | 34026.96 | 1108671.96 | 0
2025-05-31 | 1071.86 | 1982166.62 | 1071 | 1074645 | 820475 | 820475 | 100% | 254170 | 100% | -773.34 | 2975.2065 | 353.4443 | 2555.3108 | 324.7391 | 604.331 | 279.5919 | 254170 | YES | 33253.62 | 254170 | 820475 | 33253.62 | 1107898.62 | 0
2025-06-01 | 1071.85 | 1981779.95 | 1071 | 1074645 | 820475 | 820475 | 100% | 254170 | 100% | -386.67 | 3044.628 | 346.7646 | 3004.7226 | 318.4755 | 710.6169 | 392.1414 | 254170 | YES | 32866.95 | 254170 | 820475 | 32866.95 | 1107511.95 | 0
2025-06-02 | 1071.77 | 1978686.59 | 1071 | 1074645 | 820475 | 820475 | 100% | 254170 | 100% | -3093.36 | 5795.7023 | 357.4014 | 3059.7437 | 329.3095 | 723.6294 | 394.3199 | 254170 | YES | 29773.59 | 254170 | 820475 | 29773.59 | 1104418.59 | 0
2025-06-03 | 1071.76 | 1978299.92 | 1071 | 1074645 | 820475 | 820475 | 100% | 254170 | 100% | -386.67 | 3121.9834 | 384.216 | 3119.5294 | 355.8031 | 737.7687 | 381.9656 | 254170 | YES | 29386.92 | 254170 | 820475 | 29386.92 | 1104031.92 | 0
2025-06-04 | 1071.76 | 1978299.92 | 1071 | 1074645 | 820475 | 820475 | 100% | 254170 | 100% | 0 | 4877.3552 | 372.156 | 5249.5112 | 343.1337 | 1241.5094 | 898.3757 | 254170 | YES | 29386.92 | 254170 | 820475 | 29386.92 | 1104031.92 | 0
2025-06-05 | 1071.75 | 1977913.25 | 1071 | 1074645 | 820475 | 820475 | 100% | 254170 | 100% | -386.67 | 3100.1652 | 339.0958 | 3052.5909 | 310.2558 | 721.9378 | 411.682 | 254170 | YES | 29000.25 | 254170 | 820475 | 29000.25 | 1103645.25 | 0
2025-06-06 | 1071.73 | 1977139.91 | 1071 | 1074645 | 820475 | 820475 | 100% | 254170 | 100% | -773.34 | 3102.1486 | 387.437 | 2716.2456 | 359.3366 | 642.3921 | 283.0555 | 254170 | YES | 28226.91 | 254170 | 820475 | 28226.91 | 1102871.91 | 0
2025-06-07 | 1071.75 | 1977913.25 | 1071 | 1074645 | 820475 | 820475 | 100% | 254170 | 100% | 773.34 | 2965.2891 | 337.3868 | 4076.016 | 308.6759 | 963.9778 | 655.3019 | 254170 | YES | 29000.25 | 254170 | 820475 | 29000.25 | 1103645.25 | 0
2025-06-08 | 1071.74 | 1977526.58 | 1071 | 1074645 | 820475 | 820475 | 100% | 254170 | 100% | -386.67 | 3048.5949 | 341.8179 | 3003.7428 | 313.5438 | 710.3852 | 396.8414 | 254170 | YES | 28613.58 | 254170 | 820475 | 28613.58 | 1103258.58 | 0
2025-06-09 | 1071.76 | 1978299.92 | 1071 | 1074645 | 820475 | 820475 | 100% | 254170 | 100% | 773.34 | 3215.2065 | 369.0842 | 4357.6307 | 340.9757 | 1030.5797 | 689.6039 | 254170 | YES | 29386.92 | 254170 | 820475 | 29386.92 | 1104031.92 | 0
2025-06-10 | 1071.79 | 1979459.93 | 1071 | 1074645 | 820475 | 820475 | 100% | 254170 | 100% | 1160.01 | 3032.7272 | 344.9875 | 4537.7247 | 316.4137 | 1073.1719 | 756.7582 | 254170 | YES | 30546.93 | 254170 | 820475 | 30546.93 | 1105191.93 | 0
2025-06-11 | 1071.77 | 1978686.59 | 1071 | 1074645 | 820475 | 820475 | 100% | 254170 | 100% | -773.34 | 3018.8429 | 345.4775 | 2590.9803 | 316.744 | 612.7669 | 296.0229 | 254170 | YES | 29773.59 | 254170 | 820475 | 29773.59 | 1104418.59 | 0
2025-06-12 | 1071.9 | 1983713.3 | 1071 | 1074645 | 820475 | 820475 | 100% | 254170 | 100% | 5026.71 | 3012.8924 | 363.943 | 8403.5454 | 335.2633 | 1987.4385 | 1652.1752 | 254170 | YES | 34800.3 | 254170 | 820475 | 34800.3 | 1109445.3 | 0
2025-06-13 | 1071.96 | 1986033.32 | 1071 | 1074645 | 820475 | 820475 | 100% | 254170 | 100% | 2320.02 | 3108.0991 | 327.6698 | 5755.7889 | 299.5739 | 1361.2441 | 1061.6702 | 254170 | YES | 37120.32 | 254170 | 820475 | 37120.32 | 1111765.32 | 0
2025-06-14 | 1072.01 | 1987972.17 | 1071 | 1074645 | 820475 | 820475 | 100% | 254170 | 100% | 1938.85 | 2959.3387 | 328.3136 | 5226.5024 | 300.2134 | 1236.0678 | 935.8544 | 254170 | YES | 39059.17 | 254170 | 820475 | 39059.17 | 1113704.17 | 0
2025-06-15 | 1072.01 | 1987972.17 | 1071 | 1074645 | 820475 | 820475 | 100% | 254170 | 100% | 0 | 3042.6445 | 332.5987 | 3375.2432 | 304.4891 | 798.245 | 493.7559 | 254170 | YES | 39059.17 | 254170 | 820475 | 39059.17 | 1113704.17 | 0
2025-06-16 | 1072.01 | 1987972.17 | 1071 | 1074645 | 820475 | 820475 | 100% | 254170 | 100% | 0 | 3114.0495 | 358.1289 | 3472.1784 | 330.0142 | 821.1702 | 491.156 | 254170 | YES | 39059.17 | 254170 | 820475 | 39059.17 | 1113704.17 | 0
2025-06-17 | 1072.03 | 1988756.51 | 1071 | 1074645 | 820475 | 820475 | 100% | 254170 | 100% | 784.34 | 3112.066 | 355.9036 | 4252.3096 | 327.5422 | 1005.6712 | 678.129 | 254170 | YES | 39843.51 | 254170 | 820475 | 39843.51 | 1114488.51 | 0
2025-06-18 | 1072.09 | 1991109.53 | 1071 | 1074645 | 820475 | 820475 | 100% | 254170 | 100% | 2353.02 | 3088.2643 | 332.3038 | 5773.5881 | 303.5263 | 1365.4536 | 1061.9273 | 254170 | YES | 42196.53 | 254170 | 820475 | 42196.53 | 1116841.53 | 0
2025-06-19 | 1072.08 | 1990717.36 | 1071 | 1074645 | 820475 | 820475 | 100% | 254170 | 100% | -392.17 | 2965.2891 | 332.6889 | 2905.8081 | 303.9442 | 687.2236 | 383.2794 | 254170 | YES | 41804.36 | 254170 | 820475 | 41804.36 | 1116449.36 | 0
2025-06-20 | 1072.06 | 1989933.02 | 1071 | 1074645 | 820475 | 820475 | 100% | 254170 | 100% | -784.34 | 3274.7106 | 349.477 | 2839.8476 | 321.1561 | 671.624 | 350.4678 | 254170 | YES | 41020.02 | 254170 | 820475 | 41020.02 | 1115665.02 | 0
2025-06-21 | 1072.05 | 1989540.85 | 1071 | 1074645 | 820475 | 820475 | 100% | 254170 | 100% | -392.17 | 2259.1735 | 372.0903 | 2239.0937 | 343.7259 | 529.5457 | 185.8198 | 254170 | YES | 40627.85 | 254170 | 820475 | 40627.85 | 1115272.85 | 0
2025-06-22 | 1072.04 | 1989148.68 | 1071 | 1074645 | 820475 | 820475 | 100% | 254170 | 100% | -392.17 | 2277.0247 | 377.6846 | 2262.5393 | 348.9376 | 535.0905 | 186.1529 | 254170 | YES | 40235.68 | 254170 | 820475 | 40235.68 | 1114880.68 | 0
2025-06-23 | 1072 | 1987580 | 1071 | 1074645 | 820475 | 820475 | 100% | 254170 | 100% | -1568.68 | 2967.2726 | 401.477 | 1800.0696 | 372.5212 | 425.7165 | 53.1953 | 254170 | YES | 38667 | 254170 | 820475 | 38667 | 1113312 | 0
2025-06-24 | 1071.97 | 1986419.99 | 1071 | 1074645 | 820475 | 820475 | 100% | 254170 | 100% | -1160.01 | 3104.1321 | 416.1283 | 2360.2504 | 386.9622 | 558.1992 | 171.237 | 254170 | YES | 37506.99 | 254170 | 820475 | 37506.99 | 1112151.99 | 0
2025-06-25 | 1071.89 | 1983326.63 | 1071 | 1074645 | 820475 | 820475 | 100% | 254170 | 100% | -3093.36 | 3917.3552 | 412.5209 | 1236.5161 | 383.3574 | 292.4361 | -90.9213 | 254079.0787 | YES | 34504.5513 | 254170 | 820475 | 34413.63 | 1109058.63 | 0
2025-06-26 | 1071.9 | 1983713.3 | 1071 | 1074645 | 820475 | 820475 | 100% | 254170 | 100% | 386.67 | 3861.818 | 425.0238 | 4673.5118 | 395.8508 | 1105.2856 | 709.4348 | 254170 | YES | 34800.3 | 254170 | 820475 | 34800.3 | 1109445.3 | 0
2025-06-27 | 1072.03 | 1988756.51 | 1071 | 1074645 | 820475 | 820475 | 100% | 254170 | 100% | 5043.21 | 3094.2148 | 358.4188 | 8495.8435 | 329.2473 | 2009.267 | 1680.0197 | 254170 | YES | 39843.51 | 254170 | 820475 | 39843.51 | 1114488.51 | 0
2025-06-28 | 1072.01 | 1987972.17 | 1071 | 1074645 | 820475 | 820475 | 100% | 254170 | 100% | -784.34 | 2951.4048 | 368.1346 | 2535.1994 | 339.7636 | 599.5747 | 259.8111 | 254170 | YES | 39059.17 | 254170 | 820475 | 39059.17 | 1113704.17 | 0
2025-06-29 | 1071.97 | 1986419.99 | 1071 | 1074645 | 820475 | 820475 | 100% | 254170 | 100% | -1552.18 | 3072.3966 | 360.7451 | 1880.9616 | 331.7385 | 444.8474 | 113.109 | 254170 | YES | 37506.99 | 254170 | 820475 | 37506.99 | 1112151.99 | 0
2025-06-30 | 1071.95 | 1985646.65 | 1071 | 1074645 | 820475 | 820475 | 100% | 254170 | 100% | -773.34 | 3116.0329 | 398.8454 | 2741.5383 | 370.6558 | 648.3738 | 277.718 | 254170 | YES | 36733.65 | 254170 | 820475 | 36733.65 | 1111378.65 | 0
2025-07-01 | 1071.95 | 1985646.65 | 1071 | 1074645 | 820475 | 820475 | 100% | 254170 | 100% | 0 | 3054.5453 | 397.7168 | 3452.2621 | 368.6992 | 816.46 | 447.7608 | 254170 | YES | 36733.65 | 254170 | 820475 | 36733.65 | 1111378.65 | 0
2025-07-02 | 1071.98 | 1986806.66 | 1071 | 1074645 | 820475 | 820475 | 100% | 254170 | 100% | 1160.01 | 3088.2643 | 373.3631 | 4621.6375 | 344.3207 | 1093.0173 | 748.6966 | 254170 | YES | 37893.66 | 254170 | 820475 | 37893.66 | 1112538.66 | 0
2025-07-03 | 1071.98 | 1986806.66 | 1071 | 1074645 | 820475 | 820475 | 100% | 254170 | 100% | 0 | 3110.0825 | 385.8753 | 3495.9578 | 357.1227 | 826.794 | 469.6713 | 254170 | YES | 37893.66 | 254170 | 820475 | 37893.66 | 1112538.66 | 0
2025-07-04 | 1071.91 | 1984099.97 | 1071 | 1074645 | 820475 | 820475 | 100% | 254170 | 100% | -2706.69 | 2975.2065 | 400.0727 | 668.5892 | 371.3263 | 158.1213 | -213.205 | 253956.795 | YES | 35400.175 | 254170 | 820475 | 35186.97 | 1109831.97 | 0
2025-07-05 | 1071.86 | 1982166.62 | 1071 | 1074645 | 820475 | 820475 | 100% | 254170 | 100% | -1933.35 | 3044.628 | 422.3206 | 1533.5986 | 393.574 | 362.6961 | -30.878 | 254139.122 | YES | 33284.498 | 254170 | 820475 | 33253.62 | 1107898.62 | 0
2025-07-06 | 1071.8 | 1979846.6 | 1071 | 1074645 | 820475 | 820475 | 100% | 254170 | 100% | -2320.02 | 3046.6115 | 392.6079 | 1119.1994 | 363.8593 | 264.6907 | -99.1686 | 254070.8314 | YES | 31032.7686 | 254170 | 820475 | 30933.6 | 1105578.6 | 0
2025-07-07 | 1071.8 | 1979846.6 | 1071 | 1074645 | 820475 | 820475 | 100% | 254170 | 100% | 0 | 3046.6115 | 449.7424 | 3496.3538 | 420.8927 | 826.8877 | 405.995 | 254170 | YES | 30933.6 | 254170 | 820475 | 30933.6 | 1105578.6 | 0
2025-07-08 | 1071.63 | 1973273.21 | 1071 | 1074645 | 820475 | 820475 | 100% | 254170 | 100% | -6573.39 | 5710.413 | 427.1278 | -435.8492 | 397.7177 | -103.0783 | -500.7961 | 253669.2039 | YES | 24861.0061 | 254170 | 820475 | 24360.21 | 1099005.21 | 0
2025-07-09 | 1071.49 | 1967859.83 | 1071 | 1074645 | 820475 | 820475 | 100% | 254170 | 100% | -5413.38 | 5728.2642 | 452.8095 | 767.6938 | 423.2728 | 181.5596 | -241.7132 | 253928.2868 | YES | 19188.5432 | 254170 | 820475 | 18946.83 | 1093591.83 | 0
2025-07-10 | 1071.4 | 1964379.8 | 1071 | 1074645 | 820475 | 820475 | 100% | 254170 | 100% | -3480.03 | 5674.7105 | 428.0548 | 2622.7353 | 398.5624 | 620.2769 | 221.7145 | 254170 | YES | 15466.8 | 254170 | 820475 | 15466.8 | 1090111.8 | 0
2025-07-11 | 1071.3 | 1960513.1 | 1071 | 1074645 | 820475 | 820475 | 100% | 254170 | 100% | -3866.7 | 4879.3387 | 398.2123 | 1410.851 | 368.8221 | 333.6663 | -35.1558 | 254134.8442 | YES | 11635.2558 | 254170 | 820475 | 11600.1 | 1086245.1 | 0
2025-07-12 | 1071.27 | 1959353.09 | 1071 | 1074645 | 820475 | 820475 | 100% | 254170 | 100% | -1160.01 | 3905.4544 | 399.3025 | 3144.7469 | 370.3384 | 743.7326 | 373.3942 | 254170 | YES | 10440.09 | 254170 | 820475 | 10440.09 | 1085085.09 | 0
2025-07-13 | 1071.2 | 1956646.4 | 1071 | 1074645 | 820475 | 820475 | 100% | 254170 | 100% | -2706.69 | 4123.6362 | 410.6106 | 1827.5568 | 381.8589 | 432.2172 | 50.3583 | 254170 | YES | 7733.4 | 254170 | 820475 | 7733.4 | 1082378.4 | 0
2025-07-14 | 1071.16 | 1955099.72 | 1071 | 1074645 | 820475 | 820475 | 100% | 254170 | 100% | -1546.68 | 2350.4131 | 444.3768 | 1248.11 | 415.1153 | 295.178 | -119.9373 | 254050.0627 | YES | 6306.6573 | 254170 | 820475 | 6186.72 | 1080831.72 | 0
2025-07-15 | 1071.13 | 1953939.71 | 1071 | 1074645 | 820475 | 820475 | 100% | 254170 | 100% | -1160.01 | 3014.8759 | 459.6598 | 2314.5257 | 430.1649 | 547.3853 | 117.2205 | 254170 | YES | 5026.71 | 254170 | 820475 | 5026.71 | 1079671.71 | 0
2025-07-16 | 1071.07 | 1951619.69 | 1071 | 1074645 | 820475 | 820475 | 100% | 254170 | 100% | -2320.02 | 3149.7519 | 428.723 | 1258.455 | 399.0579 | 297.6246 | -101.4333 | 254068.5667 | YES | 2808.1233 | 254170 | 820475 | 2706.69 | 1077351.69 | 0
2025-07-17 | 1071.01 | 1949299.67 | 1071 | 1074645 | 820475 | 820475 | 100% | 254170 | 100% | -2320.02 | 3147.7685 | 416.6875 | 1244.436 | 386.9227 | 294.3091 | -92.6136 | 254077.3864 | YES | 479.2836 | 254170 | 820475 | 386.67 | 1075031.67 | 0
2025-07-18 | 1070.96 | 1947388.48 | 1071 | 1074645 | 820475 | 818968.658 | 99.82% | 254151.822 | 99.99% | -1911.19 | 3149.7519 | 446.3876 | 1684.9496 | 416.6686 | 398.4906 | -18.178 | 254151.822 | NO | 0 | 254151.822 | 818968.658 | 0 | 1073120.48 | 0
2025-07-19 | 1070.93 | 1946245.09 | 1071 | 1074645 | 820475 | 817807.09 | 99.67% | 254170 | 100% | -1143.39 | 2979.1734 | 420.2656 | 2256.0491 | 390.5829 | 533.5556 | 142.9728 | 254170 | NO | 0 | 254170 | 817807.09 | 0 | 1071977.09 | 0
2025-07-20 | 1070.88 | 1944339.44 | 1071 | 1074645 | 820475 | 815949.9993 | 99.45% | 254121.4407 | 99.98% | -1905.65 | 2788.7602 | 375.7923 | 1258.9025 | 346.2898 | 297.7304 | -48.5593 | 254121.4407 | NO | 0 | 254121.4407 | 815949.9993 | 0 | 1070071.44 | 0
2025-07-21 | 1070.86 | 1943577.18 | 1071 | 1074645 | 820475 | 815139.18 | 99.35% | 254170 | 100% | -762.26 | 2774.8759 | 439.3329 | 2451.9488 | 409.9336 | 579.8859 | 169.9523 | 254170 | NO | 0 | 254170 | 815139.18 | 0 | 1069309.18 | 0
2025-07-22 | 1070.82 | 1942052.66 | 1071 | 1074645 | 820475 | 813614.66 | 99.16% | 254170 | 100% | -1524.52 | 4928.9254 | 421.3619 | 3825.7673 | 392.0275 | 904.794 | 512.7665 | 254170 | NO | 0 | 254170 | 813614.66 | 0 | 1067784.66 | 0
2025-07-23 | 1070.76 | 1939765.88 | 1071 | 1074645 | 820475 | 811327.88 | 98.89% | 254170 | 100% | -2286.78 | 4911.0742 | 409.0856 | 3033.3798 | 380.2047 | 717.3943 | 337.1896 | 254170 | NO | 0 | 254170 | 811327.88 | 0 | 1065497.88 | 0
2025-07-24 | 1070.65 | 1935573.45 | 1071 | 1074645 | 820475 | 807236.693 | 98.39% | 254068.757 | 99.96% | -4192.43 | 4887.2725 | 385.0948 | 1079.9374 | 356.6482 | 255.4052 | -101.243 | 254068.757 | NO | 0 | 254068.757 | 807236.693 | 0 | 1061305.45 | 0
2025-07-25 | 1070.53 | 1930999.89 | 1071 | 1074645 | 820475 | 802861.4516 | 97.85% | 253870.4384 | 99.88% | -4573.56 | 4881.3221 | 393.1454 | 700.9076 | 364.0832 | 165.7646 | -198.3186 | 253870.4384 | NO | 0 | 253870.4384 | 802861.4516 | 0 | 1056731.89 | 0
2025-07-26 | 1070.42 | 1926807.46 | 1071 | 1074645 | 820475 | 798829.0333 | 97.36% | 253710.4267 | 99.82% | -4192.43 | 4809.9172 | 439.0483 | 1056.5355 | 409.8823 | 249.8707 | -160.0117 | 253710.4267 | NO | 0 | 253710.4267 | 798829.0333 | 0 | 1052539.46 | 0
2025-07-27 | 1070.32 | 1922996.16 | 1071 | 1074645 | 820475 | 795148.9266 | 96.91% | 253579.2334 | 99.77% | -3811.3 | 4559.9998 | 441.9609 | 1190.6607 | 412.7845 | 281.5913 | -131.1933 | 253579.2334 | NO | 0 | 253579.2334 | 795148.9266 | 0 | 1048728.16 | 0
2025-07-28 | 1070.22 | 1919184.86 | 1071 | 1074645 | 820475 | 791338.8896 | 96.45% | 253577.9704 | 99.77% | -3811.3 | 5117.3552 | 444.4301 | 1750.4853 | 415.2529 | 413.9898 | -1.2631 | 253577.9704 | NO | 0 | 253577.9704 | 791338.8896 | 0 | 1044916.86 | 0
2025-07-29 | 1070.18 | 1917660.34 | 1071 | 1074645 | 820475 | 789334.6888 | 96.2% | 254057.6512 | 99.96% | -1524.52 | 4875.3717 | 447.8898 | 3798.7415 | 418.7215 | 898.4024 | 479.6809 | 254057.6512 | NO | 0 | 254057.6512 | 789334.6888 | 0 | 1043392.34 | 0
2025-07-30 | 1070.09 | 1914230.17 | 1071 | 1074645 | 820475 | 785856.1736 | 95.78% | 254105.9964 | 99.97% | -3430.17 | 4887.2725 | 426.2283 | 1883.3309 | 397.0626 | 445.4077 | 48.3451 | 254105.9964 | NO | 0 | 254105.9964 | 785856.1736 | 0 | 1039962.17 | 0
2025-07-31 | 1070.17 | 1917279.21 | 1071 | 1074645 | 820475 | 788841.21 | 96.14% | 254170 | 100% | 3049.04 | 4907.1073 | 384.8849 | 8341.0321 | 355.7109 | 1972.6541 | 1616.9432 | 254170 | NO | 0 | 254170 | 788841.21 | 0 | 1043011.21 | 0
2025-08-01 | 1070.11 | 1914992.43 | 1071 | 1074645 | 820475 | 786554.43 | 95.87% | 254170 | 100% | -2286.78 | 4938.8428 | 380.3269 | 3032.3897 | 351.157 | 717.1602 | 366.0032 | 254170 | NO | 0 | 254170 | 786554.43 | 0 | 1040724.43 | 0
2025-08-02 | 1070.06 | 1913086.78 | 1071 | 1074645 | 820475 | 784648.78 | 95.63% | 254170 | 100% | -1905.65 | 3937.1899 | 378.9083 | 2410.4483 | 350.2564 | 570.071 | 219.8146 | 254170 | NO | 0 | 254170 | 784648.78 | 0 | 1038818.78 | 0
2025-08-03 | 1070.03 | 1911943.39 | 1071 | 1074645 | 820475 | 783505.39 | 95.49% | 254170 | 100% | -1143.39 | 3691.2395 | 362.4625 | 2910.3121 | 334.2866 | 688.2888 | 354.0022 | 254170 | NO | 0 | 254170 | 783505.39 | 0 | 1037675.39 | 0
2025-08-04 | 1070 | 1910800 | 1071 | 1074645 | 820475 | 782362 | 95.35% | 254170 | 100% | -1143.39 | 3411.5701 | 374.2034 | 2642.3835 | 345.6388 | 624.9237 | 279.2849 | 254170 | NO | 0 | 254170 | 782362 | 0 | 1036532 | 0
2025-08-05 | 1070.03 | 1911943.39 | 1071 | 1074645 | 820475 | 783505.39 | 95.49% | 254170 | 100% | 1143.39 | 3804.2974 | 382.333 | 5330.0204 | 354.2256 | 1260.5498 | 906.3242 | 254170 | NO | 0 | 254170 | 783505.39 | 0 | 1037675.39 | 0
2025-08-06 | 1069.97 | 1909674.76 | 1071 | 1074645 | 820475 | 781236.76 | 95.22% | 254170 | 100% | -2268.63 | 3361.9833 | 373.6552 | 1467.0085 | 344.7679 | 346.9475 | 2.1797 | 254170 | NO | 0 | 254170 | 781236.76 | 0 | 1035406.76 | 0
2025-08-07 | 1069.9 | 1907049.2 | 1071 | 1074645 | 820475 | 778611.2 | 94.9% | 254170 | 100% | -2625.56 | 3764.628 | 355.2723 | 1494.3403 | 326.1011 | 353.4115 | 27.3104 | 254170 | NO | 0 | 254170 | 778611.2 | 0 | 1032781.2 | 0
2025-08-08 | 1069.84 | 1904798.72 | 1071 | 1074645 | 820475 | 776360.72 | 94.62% | 254170 | 100% | -2250.48 | 3796.3635 | 394.7187 | 1940.6022 | 365.9464 | 458.9524 | 93.006 | 254170 | NO | 0 | 254170 | 776360.72 | 0 | 1030530.72 | 0
2025-08-09 | 1069.79 | 1902923.32 | 1071 | 1074645 | 820475 | 774485.32 | 94.39% | 254170 | 100% | -1875.4 | 3153.7189 | 388.25 | 1666.5689 | 359.5102 | 394.1436 | 34.6333 | 254170 | NO | 0 | 254170 | 774485.32 | 0 | 1028655.32 | 0
2025-08-10 | 1069.73 | 1900672.84 | 1071 | 1074645 | 820475 | 772276.0695 | 94.13% | 254128.7705 | 99.98% | -2250.48 | 3280.661 | 410.752 | 1440.933 | 382.0102 | 340.7807 | -41.2295 | 254128.7705 | NO | 0 | 254128.7705 | 772276.0695 | 0 | 1026404.84 | 0
2025-08-11 | 1069.71 | 1899922.68 | 1071 | 1074645 | 820475 | 771484.68 | 94.03% | 254170 | 100% | -750.16 | 3405.6197 | 361.4768 | 3016.9365 | 332.8932 | 713.5055 | 380.6123 | 254170 | NO | 0 | 254170 | 771484.68 | 0 | 1025654.68 | 0
2025-08-12 | 1069.67 | 1898422.36 | 1071 | 1074645 | 820475 | 769984.36 | 93.85% | 254170 | 100% | -1500.32 | 3282.6445 | 381.7684 | 2164.0929 | 353.6638 | 511.808 | 158.1442 | 254170 | NO | 0 | 254170 | 769984.36 | 0 | 1024154.36 | 0
2025-08-13 | 1069.73 | 1900672.84 | 1071 | 1074645 | 820475 | 772234.84 | 94.12% | 254170 | 100% | 2250.48 | 3401.6528 | 377.0756 | 6029.2084 | 348.479 | 1425.9078 | 1077.4288 | 254170 | NO | 0 | 254170 | 772234.84 | 0 | 1026404.84 | 0
2025-08-14 | 1069.72 | 1900297.76 | 1071 | 1074645 | 820475 | 771859.76 | 94.07% | 254170 | 100% | -375.08 | 3278.6776 | 377.3485 | 3280.946 | 348.4641 | 775.9437 | 427.4796 | 254170 | NO | 0 | 254170 | 771859.76 | 0 | 1026029.76 | 0
2025-08-15 | 1069.72 | 1900297.76 | 1071 | 1074645 | 820475 | 771859.76 | 94.07% | 254170 | 100% | 0 | 3280.661 | 381.0732 | 3661.7342 | 352.5128 | 866.0001 | 513.4873 | 254170 | NO | 0 | 254170 | 771859.76 | 0 | 1026029.76 | 0
2025-08-16 | 1069.8 | 1903298.4 | 1071 | 1074645 | 820475 | 774860.4 | 94.44% | 254170 | 100% | 3000.64 | 2616.1982 | 386.8569 | 6003.6951 | 358.1196 | 1419.8739 | 1061.7543 | 254170 | NO | 0 | 254170 | 774860.4 | 0 | 1029030.4 | 0
2025-08-17 | 1069.81 | 1903673.48 | 1071 | 1074645 | 820475 | 775235.48 | 94.49% | 254170 | 100% | 375.08 | 2814.5453 | 381.6843 | 3571.3097 | 352.9406 | 844.6147 | 491.6741 | 254170 | NO | 0 | 254170 | 775235.48 | 0 | 1029405.48 | 0
2025-08-18 | 1069.77 | 1902173.16 | 1071 | 1074645 | 820475 | 773735.16 | 94.3% | 254170 | 100% | -1500.32 | 3280.661 | 394.8279 | 2175.169 | 366.0189 | 514.4275 | 148.4085 | 254170 | NO | 0 | 254170 | 773735.16 | 0 | 1027905.16 | 0
2025-08-19 | 1069.76 | 1901798.08 | 1071 | 1074645 | 820475 | 773360.08 | 94.26% | 254170 | 100% | -375.08 | 3086.2809 | 388.94 | 3100.1409 | 359.808 | 733.1833 | 373.3753 | 254170 | NO | 0 | 254170 | 773360.08 | 0 | 1027530.08 | 0
2025-08-20 | 1069.88 | 1906299.04 | 1071 | 1074645 | 820475 | 777861.04 | 94.81% | 254170 | 100% | 4500.96 | 3274.7106 | 403.6 | 8179.2706 | 375.3171 | 1934.3975 | 1559.0804 | 254170 | NO | 0 | 254170 | 777861.04 | 0 | 1032031.04 | 0
2025-08-21 | 1069.9 | 1907049.2 | 1071 | 1074645 | 820475 | 778611.2 | 94.9% | 254170 | 100% | 750.16 | 2770.909 | 374.0911 | 3895.1601 | 344.928 | 921.2054 | 576.2773 | 254170 | NO | 0 | 254170 | 778611.2 | 0 | 1032781.2 | 0
2025-08-22 | 1069.89 | 1906674.12 | 1071 | 1074645 | 820475 | 778236.12 | 94.85% | 254170 | 100% | -375.08 | 3151.7354 | 360.2551 | 3136.9105 | 331.1712 | 741.8793 | 410.7082 | 254170 | NO | 0 | 254170 | 778236.12 | 0 | 1032406.12 | 0
2025-08-23 | 1069.9 | 1907049.2 | 1071 | 1074645 | 820475 | 778611.2 | 94.9% | 254170 | 100% | 375.08 | 2770.909 | 366.5962 | 3512.5852 | 338.4958 | 830.7264 | 492.2306 | 254170 | NO | 0 | 254170 | 778611.2 | 0 | 1032781.2 | 0
2025-08-24 | 1069.86 | 1905548.88 | 1071 | 1074645 | 820475 | 777110.88 | 94.71% | 254170 | 100% | -1500.32 | 2760.9916 | 369.847 | 1630.5186 | 341.5758 | 385.6176 | 44.0418 | 254170 | NO | 0 | 254170 | 777110.88 | 0 | 1031280.88 | 0
2025-08-25 | 1069.79 | 1902923.32 | 1071 | 1074645 | 820475 | 774575.7988 | 94.41% | 254079.5212 | 99.96% | -2625.56 | 3393.7189 | 394.5653 | 1162.7242 | 365.4631 | 274.9843 | -90.4788 | 254079.5212 | NO | 0 | 254079.5212 | 774575.7988 | 0 | 1028655.32 | 0
2025-08-26 | 1069.73 | 1900672.84 | 1071 | 1074645 | 820475 | 772358.4166 | 94.14% | 254046.4234 | 99.95% | -2250.48 | 3270.7437 | 397.579 | 1417.8427 | 368.4175 | 335.3198 | -33.0977 | 254046.4234 | NO | 0 | 254046.4234 | 772358.4166 | 0 | 1026404.84 | 0
2025-08-27 | 1069.67 | 1898422.36 | 1071 | 1074645 | 820475 | 770144.2488 | 93.87% | 254010.1112 | 99.94% | -2250.48 | 3231.0743 | 389.4971 | 1370.0913 | 360.3388 | 324.0266 | -36.3122 | 254010.1112 | NO | 0 | 254010.1112 | 770144.2488 | 0 | 1024154.36 | 0
2025-08-28 | 1069.62 | 1896546.96 | 1071 | 1074645 | 820475 | 768232.1836 | 93.63% | 254046.7764 | 99.95% | -1875.4 | 3262.8098 | 419.9325 | 1807.3423 | 390.7712 | 427.4364 | 36.6652 | 254046.7764 | NO | 0 | 254046.7764 | 768232.1836 | 0 | 1022278.96 | 0
2025-08-29 | 1069.55 | 1893921.4 | 1071 | 1074645 | 820475 | 765726.3588 | 93.33% | 253927.0412 | 99.9% | -2625.56 | 3211.2395 | 375.4558 | 961.1354 | 347.0437 | 227.3085 | -119.7352 | 253927.0412 | NO | 0 | 253927.0412 | 765726.3588 | 0 | 1019653.4 | 0
2025-08-30 | 1069.51 | 1892421.08 | 1071 | 1074645 | 820475 | 764210.9937 | 93.14% | 253942.0863 | 99.91% | -1500.32 | 2727.2726 | 397.989 | 1624.9417 | 369.2537 | 384.2987 | 15.045 | 253942.0863 | NO | 0 | 253942.0863 | 764210.9937 | 0 | 1018153.08 | 0
2025-08-31 | 1069.48 | 1891295.84 | 1071 | 1074645 | 820475 | 763079.9501 | 93% | 253947.8899 | 99.91% | -1125.24 | 2326.6115 | 402.1813 | 1603.5528 | 373.4366 | 379.2402 | 5.8037 | 253947.8899 | NO | 0 | 253947.8899 | 763079.9501 | 0 | 1017027.84 | 0
2025-09-01 | 1069.42 | 1889045.36 | 1071 | 1074645 | 820475 | 760863.5269 | 92.73% | 253913.8331 | 99.9% | -2250.48 | 3254.8759 | 393.5006 | 1397.8966 | 364.6594 | 330.6025 | -34.0568 | 253913.8331 | NO | 0 | 253913.8331 | 760863.5269 | 0 | 1014777.36 | 0
2025-09-02 | 1069.35 | 1886419.8 | 1071 | 1074645 | 820475 | 758355.5306 | 92.43% | 253796.2694 | 99.85% | -2625.56 | 3354.0495 | 418.0988 | 1146.5883 | 388.7319 | 271.1681 | -117.5637 | 253796.2694 | NO | 0 | 253796.2694 | 758355.5306 | 0 | 1012151.8 | 0
2025-09-03 | 1069.28 | 1883794.24 | 1071 | 1074645 | 820475 | 755750.3915 | 92.11% | 253775.8485 | 99.84% | -2625.56 | 3750.7437 | 413.8851 | 1539.0687 | 384.4106 | 363.9898 | -20.4209 | 253775.8485 | NO | 0 | 253775.8485 | 755750.3915 | 0 | 1009526.24 | 0
2025-09-04 | 1069.21 | 1881168.68 | 1071 | 1074645 | 820475 | 753131.4111 | 91.79% | 253769.2689 | 99.84% | -2625.56 | 3756.6941 | 397.6135 | 1528.7476 | 368.1284 | 361.5488 | -6.5796 | 253769.2689 | NO | 0 | 253769.2689 | 753131.4111 | 0 | 1006900.68 | 0
2025-09-05 | 1069.2 | 1880793.6 | 1071 | 1074645 | 820475 | 752355.6 | 91.7% | 254170 | 100% | -375.08 | 3724.9585 | 419.0533 | 3768.9319 | 389.8022 | 891.3524 | 501.5502 | 254170 | NO | 0 | 254170 | 752355.6 | 0 | 1006525.6 | 0
2025-09-06 | 1069.21 | 1881168.68 | 1071 | 1074645 | 820475 | 752730.68 | 91.74% | 254170 | 100% | 375.08 | 3762.6445 | 379.0724 | 4516.7968 | 350.5458 | 1068.2225 | 717.6766 | 254170 | NO | 0 | 254170 | 752730.68 | 0 | 1006900.68 | 0
2025-09-07 | 1069.17 | 1879668.36 | 1071 | 1074645 | 820475 | 751230.36 | 91.56% | 254170 | 100% | -1500.32 | 3617.8511 | 377.5005 | 2495.0316 | 349.3851 | 590.075 | 240.6899 | 254170 | NO | 0 | 254170 | 751230.36 | 0 | 1005400.36 | 0
2025-09-08 | 1069.07 | 1875917.56 | 1071 | 1074645 | 820475 | 747747.9973 | 91.14% | 253901.5627 | 99.89% | -3750.8 | 3820.1651 | 410.9356 | 480.3008 | 382.0284 | 113.5911 | -268.4373 | 253901.5627 | NO | 0 | 253901.5627 | 747747.9973 | 0 | 1001649.56 | 0
2025-09-09 | 1068.97 | 1872182.45 | 1071 | 1074645 | 820475 | 744278.9525 | 90.71% | 253635.4975 | 99.79% | -3735.11 | 3790.4131 | 403.8185 | 459.1216 | 374.6475 | 108.5823 | -266.0653 | 253635.4975 | NO | 0 | 253635.4975 | 744278.9525 | 0 | 997914.45 | 0
2025-09-10 | 1068.89 | 1869223.65 | 1071 | 1074645 | 820475 | 741408.9184 | 90.36% | 253546.7316 | 99.75% | -2958.8 | 3720.9916 | 390.5617 | 1152.7533 | 361.3921 | 272.6262 | -88.7659 | 253546.7316 | NO | 0 | 253546.7316 | 741408.9184 | 0 | 994955.65 | 0
2025-09-11 | 1068.81 | 1866264.85 | 1071 | 1074645 | 820475 | 738557.2145 | 90.02% | 253439.6355 | 99.71% | -2958.8 | 3697.1899 | 407.2046 | 1145.5945 | 378.0292 | 270.9331 | -107.0961 | 253439.6355 | NO | 0 | 253439.6355 | 738557.2145 | 0 | 991996.85 | 0
2025-09-12 | 1068.75 | 1864045.75 | 1071 | 1074645 | 820475 | 736306.4665 | 89.74% | 253471.2835 | 99.73% | -2219.1 | 3578.1817 | 417.7405 | 1776.8222 | 388.5704 | 420.2185 | 31.6481 | 253471.2835 | NO | 0 | 253471.2835 | 736306.4665 | 0 | 989777.75 | 0
2025-09-13 | 1068.69 | 1861826.65 | 1071 | 1074645 | 820475 | 734245.4335 | 89.49% | 253313.2165 | 99.66% | -2219.1 | 2780.8263 | 418.9202 | 980.6466 | 389.9899 | 231.9229 | -158.067 | 253313.2165 | NO | 0 | 253313.2165 | 734245.4335 | 0 | 987558.65 | 0
2025-09-14 | 1068.65 | 1860347.25 | 1071 | 1074645 | 820475 | 732733.7879 | 89.31% | 253345.4621 | 99.68% | -1479.4 | 2870.0825 | 426.193 | 1816.8756 | 397.4455 | 429.6911 | 32.2455 | 253345.4621 | NO | 0 | 253345.4621 | 732733.7879 | 0 | 986079.25 | 0
2025-09-15 | 1068.56 | 1857018.6 | 1071 | 1074645 | 820475 | 729563.0068 | 88.92% | 253187.5932 | 99.61% | -3328.65 | 3905.4544 | 423.7962 | 1000.6006 | 394.5109 | 236.642 | -157.8689 | 253187.5932 | NO | 0 | 253187.5932 | 729563.0068 | 0 | 982750.6 | 0
2025-09-16 | 1068.47 | 1853689.95 | 1071 | 1074645 | 820475 | 726464.6357 | 88.54% | 252957.3143 | 99.52% | -3328.65 | 3590.0825 | 421.5416 | 682.9741 | 391.8023 | 161.5234 | -230.2789 | 252957.3143 | NO | 0 | 252957.3143 | 726464.6357 | 0 | 979421.95 | 0
2025-09-17 | 1068.42 | 1851840.7 | 1071 | 1074645 | 820475 | 724490.6155 | 88.3% | 253082.0845 | 99.57% | -1849.25 | 3722.9751 | 455.606 | 2329.3311 | 426.1166 | 550.8868 | 124.7702 | 253082.0845 | NO | 0 | 253082.0845 | 724490.6155 | 0 | 977572.7 | 0
2025-09-18 | 1068.34 | 1848881.9 | 1071 | 1074645 | 820475 | 721626.5523 | 87.95% | 252987.3477 | 99.53% | -2958.8 | 3770.5784 | 413.6612 | 1225.4396 | 384.5533 | 289.8165 | -94.7368 | 252987.3477 | NO | 0 | 252987.3477 | 721626.5523 | 0 | 974613.9 | 0
2025-09-19 | 1068.24 | 1845183.4 | 1071 | 1074645 | 820475 | 718012.9289 | 87.51% | 252902.4711 | 99.5% | -3698.5 | 4585.785 | 423.6591 | 1310.944 | 394.9149 | 310.0383 | -84.8766 | 252902.4711 | NO | 0 | 252902.4711 | 718012.9289 | 0 | 970915.4 | 0
2025-09-20 | 1068.16 | 1842224.6 | 1071 | 1074645 | 820475 | 715149.9488 | 87.16% | 252806.6512 | 99.46% | -2958.8 | 3760.661 | 411.9769 | 1213.8379 | 382.8925 | 287.0727 | -95.8199 | 252806.6512 | NO | 0 | 252806.6512 | 715149.9488 | 0 | 967956.6 | 0
2025-09-21 | 1068.13 | 1841115.05 | 1071 | 1074645 | 820475 | 714150.9367 | 87.04% | 252696.1133 | 99.42% | -1109.55 | 1866.4462 | 417.4458 | 1174.342 | 388.2698 | 277.7319 | -110.5379 | 252696.1133 | NO | 0 | 252696.1133 | 714150.9367 | 0 | 966847.05 | 0
2025-09-22 | 1068.08 | 1839265.8 | 1071 | 1074645 | 820475 | 712481.8621 | 86.84% | 252515.9379 | 99.35% | -1849.25 | 2362.314 | 433.1233 | 946.1872 | 403.9487 | 223.7733 | -180.1754 | 252515.9379 | NO | 0 | 252515.9379 | 712481.8621 | 0 | 964997.8 | 0
2025-09-23 | 1067.99 | 1835941.99 | 1071 | 1074645 | 820475 | 709247.1325 | 86.44% | 252426.8575 | 99.31% | -3323.81 | 4288.2643 | 453.6856 | 1418.1399 | 424.4705 | 335.3901 | -89.0805 | 252426.8575 | NO | 0 | 252426.8575 | 709247.1325 | 0 | 961673.99 | 0
2025-09-24 | 1067.95 | 1834481.95 | 1071 | 1074645 | 820475 | 707407.6289 | 86.22% | 252806.3211 | 99.46% | -1460.04 | 4298.1817 | 420.4022 | 3258.5438 | 391.182 | 770.6456 | 379.4636 | 252806.3211 | NO | 0 | 252806.3211 | 707407.6289 | 0 | 960213.95 | 0
2025-09-25 | 1067.93 | 1833751.93 | 1071 | 1074645 | 820475 | 706320.4384 | 86.09% | 253163.4916 | 99.6% | -730.02 | 3340.1652 | 378.9869 | 2989.132 | 349.7592 | 706.9297 | 357.1705 | 253163.4916 | NO | 0 | 253163.4916 | 706320.4384 | 0 | 959483.93 | 0
2025-09-26 | 1067.93 | 1833751.93 | 1071 | 1074645 | 820475 | 705682.6224 | 86.01% | 253801.3076 | 99.85% | 0 | 3685.2891 | 343.663 | 4028.9521 | 315.0312 | 952.8472 | 637.816 | 253801.3076 | NO | 0 | 253801.3076 | 705682.6224 | 0 | 959483.93 | 0
2025-09-27 | 1067.89 | 1832291.89 | 1071 | 1074645 | 820475 | 704119.5452 | 85.82% | 253904.3448 | 99.9% | -1460.04 | 2967.2726 | 368.7718 | 1876.0044 | 340.6378 | 443.6751 | 103.0372 | 253904.3448 | NO | 0 | 253904.3448 | 704119.5452 | 0 | 958023.89 | 0
2025-09-28 | 1067.86 | 1831196.86 | 1071 | 1074645 | 820475 | 702915.3113 | 85.67% | 254013.5487 | 99.94% | -1095.03 | 2689.5867 | 388.6353 | 1983.192 | 359.821 | 469.0249 | 109.2039 | 254013.5487 | NO | 0 | 254013.5487 | 702915.3113 | 0 | 956928.86 | 0
2025-09-29 | 1067.81 | 1829371.81 | 1071 | 1074645 | 820475 | 701121.8738 | 85.45% | 253981.9362 | 99.93% | -1825.05 | 2872.066 | 403.4359 | 1450.4519 | 374.6444 | 343.0319 | -31.6125 | 253981.9362 | NO | 0 | 253981.9362 | 701121.8738 | 0 | 955103.81 | 0
2025-09-30 | 1067.77 | 1827911.77 | 1070.9839 | 1074030.2742 | 820475 | 699545.8053 | 85.26% | 254097.9647 | 99.97% | -1460.04 | 3090.2478 | 390.8855 | 2021.0933 | 361.9601 | 477.9886 | 116.0284 | 254097.9647 | NO | 0 | 254097.9647 | 699545.8053 | 0 | 953643.77 | 0
2025-10-01 | 1067.7 | 1825356.7 | 1070.9677 | 1073415.5484 | 820475 | 697184.9108 | 84.97% | 253903.7892 | 99.9% | -2555.07 | 2883.9668 | 394.246 | 723.1428 | 365.1987 | 171.0233 | -194.1755 | 253903.7892 | NO | 0 | 253903.7892 | 697184.9108 | 0 | 951088.7 | 0
2025-10-02 | 1067.65 | 1823531.65 | 1070.9516 | 1072800.8226 | 820475 | 695420.8792 | 84.76% | 253842.7708 | 99.87% | -1825.05 | 2759.0082 | 407.4981 | 1341.4562 | 378.2728 | 317.2544 | -61.0184 | 253842.7708 | NO | 0 | 253842.7708 | 695420.8792 | 0 | 949263.65 | 0
2025-10-03 | 1067.59 | 1821341.59 | 1070.9355 | 1072186.0968 | 820475 | 693377.9401 | 84.51% | 253695.6499 | 99.81% | -2190.06 | 2764.9586 | 409.049 | 983.9476 | 379.8245 | 232.7036 | -147.1209 | 253695.6499 | NO | 0 | 253695.6499 | 693377.9401 | 0 | 947073.59 | 0
2025-10-04 | 1067.52 | 1818786.52 | 1070.9194 | 1071571.371 | 820475 | 690927.5957 | 84.21% | 253590.9243 | 99.77% | -2555.07 | 3308.4296 | 408.3947 | 1161.7543 | 379.4805 | 274.7549 | -104.7256 | 253590.9243 | NO | 0 | 253590.9243 | 690927.5957 | 0 | 944518.52 | 0
2025-10-05 | 1067.46 | 1816596.46 | 1070.9032 | 1070956.6452 | 820475 | 688782.6888 | 83.95% | 253545.7712 | 99.75% | -2190.06 | 3159.6693 | 396.6783 | 1366.2876 | 368.28 | 323.127 | -45.153 | 253545.7712 | NO | 0 | 253545.7712 | 688782.6888 | 0 | 942328.46 | 0
2025-10-06 | 1067.4 | 1814406.4 | 1070.8871 | 1070341.9194 | 820475 | 686604.9672 | 83.68% | 253533.4328 | 99.75% | -2190.06 | 3336.1982 | 408.9936 | 1555.1318 | 380.1271 | 367.7887 | -12.3384 | 253533.4328 | NO | 0 | 253533.4328 | 686604.9672 | 0 | 940138.4 | 0
2025-10-07 | 1067.3 | 1810756.3 | 1070.871 | 1069727.1935 | 820475 | 682989.1302 | 83.24% | 253499.1698 | 99.74% | -3650.1 | 4675.0411 | 400.4484 | 1425.3895 | 371.3676 | 337.1046 | -34.263 | 253499.1698 | NO | 0 | 253499.1698 | 682989.1302 | 0 | 936488.3 | 0
2025-10-08 | 1067.22 | 1807836.22 | 1070.8548 | 1069112.4677 | 820475 | 680162.0516 | 82.9% | 253406.1684 | 99.7% | -2920.08 | 3703.1404 | 402.014 | 1185.0743 | 373.2714 | 280.2701 | -93.0013 | 253406.1684 | NO | 0 | 253406.1684 | 680162.0516 | 0 | 933568.22 | 0
2025-10-09 | 1067.17 | 1806011.17 | 1070.8387 | 1068497.7419 | 820475 | 678279.9572 | 82.67% | 253463.2128 | 99.72% | -1825.05 | 3225.1238 | 396.6687 | 1796.7425 | 367.8852 | 424.9296 | 57.0444 | 253463.2128 | NO | 0 | 253463.2128 | 678279.9572 | 0 | 931743.17 | 0
2025-10-10 | 1067.04 | 1801266.04 | 1070.8226 | 1067883.0161 | 820475 | 673802.9071 | 82.12% | 253195.1329 | 99.62% | -4745.13 | 4768.2643 | 396.1816 | 419.3159 | 367.2481 | 99.1682 | -268.0799 | 253195.1329 | NO | 0 | 253195.1329 | 673802.9071 | 0 | 926998.04 | 0
2025-10-11 | 1066.92 | 1796923.68 | 1070.8065 | 1067268.2903 | 820475 | 669675.9444 | 81.62% | 252979.7356 | 99.53% | -4342.36 | 4595.7023 | 398.7945 | 652.1368 | 369.6277 | 154.2304 | -215.3973 | 252979.7356 | NO | 0 | 252979.7356 | 669675.9444 | 0 | 922655.68 | 0
2025-10-12 | 1066.84 | 1794041.36 | 1070.7903 | 1066653.5645 | 820475 | 666805.5214 | 81.27% | 252967.8386 | 99.53% | -2882.32 | 3943.1403 | 382.3892 | 1443.2095 | 353.216 | 341.319 | -11.8969 | 252967.8386 | NO | 0 | 252967.8386 | 666805.5214 | 0 | 919773.36 | 0
2025-10-13 | 1066.75 | 1790798.75 | 1070.7742 | 1066038.8387 | 820475 | 663589.4152 | 80.88% | 252941.3348 | 99.52% | -3242.61 | 4268.4296 | 390.2313 | 1416.0509 | 361.3999 | 334.896 | -26.5038 | 252941.3348 | NO | 0 | 252941.3348 | 663589.4152 | 0 | 916530.75 | 0
2025-10-14 | 1066.66 | 1787556.14 | 1070.7581 | 1065424.1129 | 820475 | 660555.6332 | 80.51% | 252732.5068 | 99.43% | -3242.61 | 3592.066 | 419.4003 | 768.8563 | 390.6625 | 181.8345 | -208.828 | 252732.5068 | NO | 0 | 252732.5068 | 660555.6332 | 0 | 913288.14 | 0
2025-10-15 | 1066.58 | 1784673.82 | 1070.7419 | 1064809.3871 | 820475 | 657780.8574 | 80.17% | 252624.9626 | 99.39% | -2882.32 | 3663.4709 | 420.7723 | 1201.9233 | 391.7991 | 284.2549 | -107.5442 | 252624.9626 | NO | 0 | 252624.9626 | 657780.8574 | 0 | 910405.82 | 0
2025-10-16 | 1066.5 | 1781791.5 | 1070.7258 | 1064194.6613 | 820475 | 654952.4348 | 79.83% | 252571.0652 | 99.37% | -2882.32 | 3879.6693 | 418.0741 | 1415.4234 | 388.645 | 334.7476 | -53.8974 | 252571.0652 | NO | 0 | 252571.0652 | 654952.4348 | 0 | 907523.5 | 0
2025-10-17 | 1066.42 | 1778909.18 | 1070.7097 | 1063579.9355 | 820475 | 652144.4852 | 79.48% | 252496.6948 | 99.34% | -2882.32 | 3800.3304 | 420.3975 | 1338.4079 | 390.9039 | 316.5335 | -74.3704 | 252496.6948 | NO | 0 | 252496.6948 | 652144.4852 | 0 | 904641.18 | 0
2025-10-18 | 1066.32 | 1775306.28 | 1070.6935 | 1062965.2097 | 820475 | 648752.6288 | 79.07% | 252285.6512 | 99.26% | -3602.9 | 3859.8346 | 393.8046 | 650.7391 | 364.9434 | 153.8998 | -211.0436 | 252285.6512 | NO | 0 | 252285.6512 | 648752.6288 | 0 | 901038.28 | 0
2025-10-19 | 1066.25 | 1772784.25 | 1070.6774 | 1062350.4839 | 820475 | 646313.5283 | 78.77% | 252202.7217 | 99.23% | -2522.03 | 3312.3966 | 390.2554 | 1180.622 | 362.1466 | 279.2171 | -82.9295 | 252202.7217 | NO | 0 | 252202.7217 | 646313.5283 | 0 | 898516.25 | 0
2025-10-20 | 1066.18 | 1770262.22 | 1070.6613 | 1061735.7581 | 820475 | 643818.8803 | 78.47% | 252175.3397 | 99.22% | -2522.03 | 3584.1321 | 403.4378 | 1465.5399 | 373.9822 | 346.6002 | -27.382 | 252175.3397 | NO | 0 | 252175.3397 | 643818.8803 | 0 | 895994.22 | 0
2025-10-21 | 1066.09 | 1767019.61 | 1070.6452 | 1061121.0323 | 820475 | 640783.1107 | 78.1% | 251968.4993 | 99.13% | -3242.61 | 3554.38 | 405.78 | 717.5501 | 376.541 | 169.7006 | -206.8404 | 251968.4993 | NO | 0 | 251968.4993 | 640783.1107 | 0 | 892751.61 | 0
2025-10-22 | 1066.01 | 1764137.29 | 1070.629 | 1060506.3065 | 820475 | 638086.8679 | 77.77% | 251782.4221 | 99.06% | -2882.32 | 3242.9751 | 393.0766 | 753.7317 | 364.3348 | 178.2576 | -186.0772 | 251782.4221 | NO | 0 | 251782.4221 | 638086.8679 | 0 | 889869.29 | 0
2025-10-23 | 1065.95 | 1761999.25 | 1070.6129 | 1059891.5806 | 820475 | 636380.8094 | 77.56% | 251350.4406 | 98.89% | -2138.04 | 1392.3966 | 372.4733 | -373.17 | 343.7267 | -88.2547 | -431.9814 | 251350.4406 | NO | 0 | 251350.4406 | 636380.8094 | 0 | 887731.25 | 0
2025-10-24 | 1065.88 | 1759510.4 | 1070.5968 | 1059276.8548 | 820475 | 634053.5302 | 77.28% | 251188.8698 | 98.83% | -2488.85 | 2969.2561 | 398.3046 | 878.7107 | 369.3859 | 207.8151 | -161.5709 | 251188.8698 | NO | 0 | 251188.8698 | 634053.5302 | 0 | 885242.4 | 0
2025-10-25 | 1065.83 | 1757732.65 | 1070.5806 | 1058662.129 | 820475 | 632329.2131 | 77.07% | 251135.4369 | 98.81% | -1777.75 | 2709.4214 | 396.7747 | 1328.4461 | 367.6104 | 314.1775 | -53.4328 | 251135.4369 | NO | 0 | 251135.4369 | 632329.2131 | 0 | 883464.65 | 0
2025-10-26 | 1065.77 | 1755599.35 | 1070.5645 | 1058047.4032 | 820475 | 630282.6101 | 76.82% | 251048.7399 | 98.77% | -2133.3 | 2868.0991 | 379.0049 | 1113.8039 | 350.1116 | 263.4146 | -86.697 | 251048.7399 | NO | 0 | 251048.7399 | 630282.6101 | 0 | 881331.35 | 0
2025-10-27 | 1066.04 | 1765218.16 | 1070.5484 | 1057432.6774 | 820475 | 637087.9211 | 77.65% | 253862.2389 | 99.88% | 9618.81 | 3312.3966 | 357.7303 | 13288.9368 | 329.3346 | 3142.8336 | 2813.4989 | 253862.2389 | NO | 0 | 253862.2389 | 637087.9211 | 0 | 890950.16 | 0
2025-10-28 | 1066.01 | 1764137.29 | 1070.5323 | 1056817.9516 | 820475 | 635699.29 | 77.48% | 254170 | 100% | -1080.87 | 4792.0659 | 353.7558 | 4064.9517 | 325.2328 | 961.3611 | 636.1283 | 254170 | NO | 0 | 254170 | 635699.29 | 0 | 889869.29 | 0
2025-10-29 | 1066.03 | 1764857.87 | 1070.5161 | 1056203.2258 | 820475 | 636419.87 | 77.57% | 254170 | 100% | 720.58 | 2955.3718 | 353.649 | 4029.6008 | 324.606 | 953.0006 | 628.3946 | 254170 | NO | 0 | 254170 | 636419.87 | 0 | 890589.87 | 0
2025-10-30 | 1066.02 | 1764497.58 | 1070.5 | 1055588.5 | 820475 | 636059.58 | 77.52% | 254170 | 100% | -360.29 | 3254.8759 | 343.5631 | 3238.149 | 314.6313 | 765.8222 | 451.1909 | 254170 | NO | 0 | 254170 | 636059.58 | 0 | 890229.58 | 0
2025-10-31 | 1066 | 1763777 | 1070.4839 | 1054973.7742 | 820475 | 635339 | 77.44% | 254170 | 100% | -720.58 | 3119.9999 | 351.8219 | 2751.2418 | 323.0847 | 650.6687 | 327.584 | 254170 | NO | 0 | 254170 | 635339 | 0 | 889509 | 0
2025-11-01 | 1065.98 | 1763065.9 | 1070.4677 | 1054359.0484 | 820475 | 634627.9 | 77.35% | 254170 | 100% | -711.1 | 2828.4296 | 366.8567 | 2484.1864 | 338.5514 | 587.5101 | 248.9587 | 254170 | NO | 0 | 254170 | 634627.9 | 0 | 888797.9 | 0
2025-11-02 | 1065.98 | 1763065.9 | 1070.4516 | 1053744.3226 | 820475 | 634627.9 | 77.35% | 254170 | 100% | 0 | 2729.2561 | 361.4437 | 3090.6998 | 333.3385 | 730.9505 | 397.6121 | 254170 | NO | 0 | 254170 | 634627.9 | 0 | 888797.9 | 0
2025-11-03 | 1065.96 | 1762354.8 | 1070.4355 | 1053129.5968 | 820475 | 633916.8 | 77.26% | 254170 | 100% | -711.1 | 2878.0164 | 368.9718 | 2535.8882 | 340.4759 | 599.7376 | 259.2616 | 254170 | NO | 0 | 254170 | 633916.8 | 0 | 888086.8 | 0
2025-11-04 | 1065.94 | 1761643.7 | 1070.4194 | 1052514.871 | 820475 | 633205.7 | 77.18% | 254170 | 100% | -711.1 | 2907.7685 | 367.5361 | 2564.2045 | 338.3745 | 606.4344 | 268.0599 | 254170 | NO | 0 | 254170 | 633205.7 | 0 | 887375.7 | 0
2025-11-05 | 1065.84 | 1758088.2 | 1070.4032 | 1051900.1452 | 820475 | 629650.2 | 76.74% | 254170 | 100% | -3555.5 | 4845.6197 | 371.5293 | 1661.649 | 342.5161 | 392.98 | 50.4639 | 254170 | NO | 0 | 254170 | 629650.2 | 0 | 883820.2 | 0
2025-11-06 | 1065.81 | 1757021.55 | 1070.3871 | 1051285.4194 | 820475 | 628583.55 | 76.61% | 254170 | 100% | -1066.65 | 3191.4048 | 438.3796 | 2563.1344 | 409.6398 | 606.1813 | 196.5415 | 254170 | NO | 0 | 254170 | 628583.55 | 0 | 882753.55 | 0
2025-11-07 | 1065.73 | 1754177.15 | 1070.371 | 1050670.6935 | 820475 | 625739.15 | 76.27% | 254170 | 100% | -2844.4 | 3871.7354 | 333.255 | 1360.5904 | 304.5204 | 321.7796 | 17.2592 | 254170 | NO | 0 | 254170 | 625739.15 | 0 | 879909.15 | 0
2025-11-08 | 1065.72 | 1753821.6 | 1070.3548 | 1050055.9677 | 820475 | 625383.6 | 76.22% | 254170 | 100% | -355.55 | 2848.2644 | 356.0763 | 2848.7907 | 327.3444 | 673.739 | 346.3946 | 254170 | NO | 0 | 254170 | 625383.6 | 0 | 879553.6 | 0
2025-11-09 | 1065.64 | 1750977.2 | 1070.3387 | 1049441.2419 | 820475 | 622769.3959 | 75.9% | 253939.8041 | 99.91% | -2844.4 | 2927.6032 | 364.305 | 447.5082 | 336.0316 | 105.8357 | -230.1959 | 253939.8041 | NO | 0 | 253939.8041 | 622769.3959 | 0 | 876709.2 | 0
2025-11-10 | 1065.58 | 1748843.9 | 1070.3226 | 1048826.5161 | 820475 | 620807.6133 | 75.66% | 253768.2867 | 99.84% | -2133.3 | 2495.2065 | 373.5277 | 735.4342 | 345.4475 | 173.9302 | -171.5173 | 253768.2867 | NO | 0 | 253768.2867 | 620807.6133 | 0 | 874575.9 | 0
2025-11-11 | 1065.47 | 1744932.85 | 1070.3065 | 1048211.7903 | 820475 | 616936.086 | 75.19% | 253728.764 | 99.83% | -3911.05 | 4778.1816 | 357.5603 | 1224.6919 | 329.1624 | 289.6396 | -39.5227 | 253728.764 | NO | 0 | 253728.764 | 616936.086 | 0 | 870664.85 | 0
2025-11-12 | 1065.4 | 1742444 | 1070.2903 | 1047597.0645 | 820475 | 614370.8595 | 74.88% | 253805.1405 | 99.86% | -2488.85 | 3796.3635 | 342.6028 | 1650.1163 | 313.876 | 390.2525 | 76.3765 | 253805.1405 | NO | 0 | 253805.1405 | 614370.8595 | 0 | 868176 | 0
2025-11-13 | 1065.36 | 1741021.8 | 1070.2742 | 1046982.3387 | 820475 | 612871.4465 | 74.7% | 253882.3535 | 99.89% | -1422.2 | 2770.909 | 354.2729 | 1702.9818 | 325.5422 | 402.7552 | 77.213 | 253882.3535 | NO | 0 | 253882.3535 | 612871.4465 | 0 | 866753.8 | 0
2025-11-14 | 1065.27 | 1737821.85 | 1070.2581 | 1046367.6129 | 820475 | 609541.9085 | 74.29% | 254011.9415 | 99.94% | -3199.95 | 4905.1238 | 396.0919 | 2101.2657 | 367.3613 | 496.9493 | 129.5881 | 254011.9415 | NO | 0 | 254011.9415 | 609541.9085 | 0 | 863553.85 | 0
2025-11-15 | 1065.16 | 1733910.8 | 1070.2419 | 1045752.8871 | 820475 | 605682.2865 | 73.82% | 253960.5135 | 99.92% | -3911.05 | 4784.1321 | 374.9153 | 1247.9974 | 346.5794 | 295.1514 | -51.428 | 253960.5135 | NO | 0 | 253960.5135 | 605682.2865 | 0 | 859642.8 | 0
2025-11-16 | 1065.08 | 1731066.4 | 1070.2258 | 1045138.1613 | 820475 | 602832.9864 | 73.47% | 253965.4136 | 99.92% | -2844.4 | 3834.0494 | 338.1124 | 1327.7618 | 309.1156 | 314.0157 | 4.9001 | 253965.4136 | NO | 0 | 253965.4136 | 602832.9864 | 0 | 856798.4 | 0
2025-11-17 | 1065.01 | 1728577.55 | 1070.2097 | 1044523.4355 | 820475 | 600190.5383 | 73.15% | 254119.0117 | 99.98% | -2488.85 | 4191.0742 | 364.1923 | 2066.4165 | 335.1094 | 488.7075 | 153.5981 | 254119.0117 | NO | 0 | 254119.0117 | 600190.5383 | 0 | 854309.55 | 0
2025-11-18 | 1064.95 | 1726468.25 | 1070.1935 | 1043908.7097 | 820475 | 598030.25 | 72.89% | 254170 | 100% | -2109.3 | 3784.4627 | 365.6291 | 2040.7918 | 336.1576 | 482.6473 | 146.4897 | 254170 | NO | 0 | 254170 | 598030.25 | 0 | 852200.25 | 0
2025-11-19 | 1064.85 | 1722960.75 | 1070.1774 | 1043293.9839 | 820475 | 594701.3498 | 72.48% | 253991.4002 | 99.93% | -3507.5 | 3834.0494 | 372.8769 | 699.4263 | 344.0142 | 165.4143 | -178.5998 | 253991.4002 | NO | 0 | 253991.4002 | 594701.3498 | 0 | 848692.75 | 0
2025-11-20 | 1064.79 | 1720856.25 | 1070.1613 | 1042679.2581 | 820475 | 592445.6882 | 72.21% | 254142.5618 | 99.99% | -2104.5 | 3812.2313 | 368.6286 | 2076.3598 | 339.8975 | 491.0591 | 151.1616 | 254142.5618 | NO | 0 | 254142.5618 | 592445.6882 | 0 | 846588.25 | 0
2025-11-21 | 1064.73 | 1718751.75 | 1070.1452 | 1042064.5323 | 820475 | 590313.75 | 71.95% | 254170 | 100% | -2104.5 | 3847.9337 | 341.6378 | 2085.0715 | 313.4258 | 493.1194 | 179.6936 | 254170 | NO | 0 | 254170 | 590313.75 | 0 | 844483.75 | 0
2025-11-22 | 1064.71 | 1718050.25 | 1070.129 | 1041449.8065 | 820475 | 589612.25 | 71.86% | 254170 | 100% | -701.5 | 2907.7685 | 362.8641 | 2569.1326 | 334.7718 | 607.5999 | 272.8281 | 254170 | NO | 0 | 254170 | 589612.25 | 0 | 843782.25 | 0
2025-11-23 | 1064.67 | 1716647.25 | 1070.1129 | 1040835.0806 | 820475 | 588209.25 | 71.69% | 254170 | 100% | -1403 | 2824.4627 | 347.4134 | 1768.8761 | 319.3124 | 418.3392 | 99.0268 | 254170 | NO | 0 | 254170 | 588209.25 | 0 | 842379.25 | 0
2025-11-24 | 1064.64 | 1715595 | 1070.0968 | 1040220.3548 | 820475 | 587157 | 71.56% | 254170 | 100% | -1052.25 | 2987.1073 | 370.1536 | 2305.0109 | 342.0532 | 545.1351 | 203.0819 | 254170 | NO | 0 | 254170 | 587157 | 0 | 841327 | 0
2025-11-25 | 1064.64 | 1715595 | 1070.0806 | 1039605.629 | 820475 | 587157 | 71.56% | 254170 | 100% | 0 | 2931.5701 | 351.2576 | 3282.8278 | 322.8434 | 776.3888 | 453.5454 | 254170 | NO | 0 | 254170 | 587157 | 0 | 841327 | 0
2025-11-26 | 1064.63 | 1715244.25 | 1070.0645 | 1038990.9032 | 820475 | 586806.25 | 71.52% | 254170 | 100% | -350.75 | 2453.5536 | 354.2033 | 2457.007 | 325.4765 | 581.0821 | 255.6056 | 254170 | NO | 0 | 254170 | 586806.25 | 0 | 840976.25 | 0
2025-11-27 | 1064.62 | 1714893.5 | 1070.0484 | 1038376.1774 | 820475 | 586455.5 | 71.48% | 254170 | 100% | -350.75 | 2286.9421 | 373.4699 | 2309.662 | 344.8953 | 546.2351 | 201.3398 | 254170 | NO | 0 | 254170 | 586455.5 | 0 | 840625.5 | 0
2025-11-28 | 1064.57 | 1713139.75 | 1070.0323 | 1037761.4516 | 820475 | 584701.75 | 71.26% | 254170 | 100% | -1753.75 | 3028.7602 | 320.896 | 1595.9062 | 292.889 | 377.4318 | 84.5428 | 254170 | NO | 0 | 254170 | 584701.75 | 0 | 838871.75 | 0
2025-11-29 | 1064.55 | 1712438.25 | 1070.0161 | 1037146.7258 | 820475 | 584000.25 | 71.18% | 254170 | 100% | -701.5 | 2457.5206 | 316.4902 | 2072.5108 | 288.7932 | 490.1488 | 201.3556 | 254170 | NO | 0 | 254170 | 584000.25 | 0 | 838170.25 | 0
2025-11-30 | 1064.54 | 1712087.5 | 1070 | 1036532 | 820475 | 583649.5 | 71.14% | 254170 | 100% | -350.75 | 2459.504 | 339.5277 | 2448.2818 | 311.7402 | 579.0186 | 267.2784 | 254170 | NO | 0 | 254170 | 583649.5 | 0 | 837819.5 | 0
2025-12-01 | 1064.53 | 1711736.75 | 1070 | 1036532 | 820475 | 583298.75 | 71.09% | 254170 | 100% | -350.75 | 2471.4049 | 356.9442 | 2477.599 | 328.8434 | 585.9522 | 257.1088 | 254170 | NO | 0 | 254170 | 583298.75 | 0 | 837468.75 | 0
2025-12-02 | 1064.58 | 1713490.5 | 1070 | 1036532 | 820475 | 585052.5 | 71.31% | 254170 | 100% | 1753.75 | 2842.3139 | 338.1498 | 4934.2138 | 310.0533 | 1166.9416 | 856.8883 | 254170 | NO | 0 | 254170 | 585052.5 | 0 | 839222.5 | 0
2025-12-03 | 1064.58 | 1713490.5 | 1070 | 1036532 | 820475 | 585052.5 | 71.31% | 254170 | 100% | 0 | 1945.7851 | 351.2045 | 2296.9895 | 322.9268 | 543.238 | 220.3112 | 254170 | NO | 0 | 254170 | 585052.5 | 0 | 839222.5 | 0
2025-12-04 | 1064.62 | 1714893.5 | 1070 | 1036532 | 820475 | 586455.5 | 71.48% | 254170 | 100% | 1403 | 1824.7933 | 329.559 | 3557.3523 | 300.7857 | 841.3138 | 540.5282 | 254170 | NO | 0 | 254170 | 586455.5 | 0 | 840625.5 | 0
2025-12-05 | 1064.65 | 1715945.75 | 1070 | 1036532 | 820475 | 587507.75 | 71.61% | 254170 | 100% | 1052.25 | 1834.7107 | 331.307 | 3218.2677 | 302.3045 | 761.1203 | 458.8158 | 254170 | NO | 0 | 254170 | 587507.75 | 0 | 841677.75 | 0
2025-12-06 | 1064.68 | 1716998 | 1070 | 1036532 | 820475 | 588560 | 71.73% | 254170 | 100% | 1052.25 | 1826.7768 | 320.8432 | 3199.8699 | 292.5528 | 756.7692 | 464.2165 | 254170 | NO | 0 | 254170 | 588560 | 0 | 842730 | 0
2025-12-07 | 1064.68 | 1716998 | 1070 | 1036532 | 820475 | 588560 | 71.73% | 254170 | 100% | 0 | 1844.628 | 344.9146 | 2189.5426 | 316.9397 | 517.8268 | 200.8871 | 254170 | NO | 0 | 254170 | 588560 | 0 | 842730 | 0
2025-12-08 | 1064.67 | 1716647.25 | 1070 | 1036532 | 820475 | 588209.25 | 71.69% | 254170 | 100% | -350.75 | 1834.7107 | 352.069 | 1836.0296 | 323.9667 | 434.221 | 110.2543 | 254170 | NO | 0 | 254170 | 588209.25 | 0 | 842379.25 | 0
2025-12-09 | 1064.65 | 1715945.75 | 1070 | 1036532 | 820475 | 587507.75 | 71.61% | 254170 | 100% | -701.5 | 1834.7107 | 319.0494 | 1452.2601 | 290.9507 | 343.4595 | 52.5088 | 254170 | NO | 0 | 254170 | 587507.75 | 0 | 841677.75 | 0
2025-12-10 | 1064.63 | 1715244.25 | 1070 | 1036532 | 820475 | 586806.25 | 71.52% | 254170 | 100% | -701.5 | 1836.6941 | 343.4844 | 1478.6785 | 315.1954 | 349.7075 | 34.5121 | 254170 | NO | 0 | 254170 | 586806.25 | 0 | 840976.25 | 0
2025-12-11 | 1064.62 | 1714893.5 | 1070 | 1036532 | 820475 | 586455.5 | 71.48% | 254170 | 100% | -350.75 | 1890.2479 | 323.0117 | 1862.5096 | 294.7227 | 440.4835 | 145.7608 | 254170 | NO | 0 | 254170 | 586455.5 | 0 | 840625.5 | 0
2025-12-12 | 1064.61 | 1714542.75 | 1070 | 1036532 | 820475 | 586104.75 | 71.43% | 254170 | 100% | -350.75 | 1866.4462 | 358.2294 | 1873.9256 | 329.9455 | 443.1834 | 113.2379 | 254170 | NO | 0 | 254170 | 586104.75 | 0 | 840274.75 | 0
2025-12-13 | 1064.6 | 1714192 | 1070 | 1036532 | 820475 | 585754 | 71.39% | 254170 | 100% | -350.75 | 1834.7107 | 350.6017 | 1834.5624 | 322.5494 | 433.874 | 111.3246 | 254170 | NO | 0 | 254170 | 585754 | 0 | 839924 | 0
2025-12-14 | 1064.59 | 1713841.25 | 1070 | 1036532 | 820475 | 585403.25 | 71.35% | 254170 | 100% | -350.75 | 1826.7768 | 336.5778 | 1812.6046 | 308.8159 | 428.681 | 119.8651 | 254170 | NO | 0 | 254170 | 585403.25 | 0 | 839573.25 | 0
2025-12-15 | 1064.56 | 1712789 | 1070 | 1036532 | 820475 | 584409.3313 | 71.23% | 254111.6687 | 99.98% | -1052.25 | 1838.6776 | 356.8078 | 1143.2354 | 328.7065 | 270.3752 | -58.3313 | 254111.6687 | NO | 0 | 254111.6687 | 584409.3313 | 0 | 838521 | 0
2025-12-16 | 1064.56 | 1712789 | 1070 | 1036532 | 820475 | 584351 | 71.22% | 254170 | 100% | 0 | 1836.6941 | 375.965 | 2212.6591 | 347.6178 | 523.2939 | 175.6761 | 254170 | NO | 0 | 254170 | 584351 | 0 | 838521 | 0
2025-12-17 | 1064.55 | 1712438.25 | 1070 | 1036532 | 820475 | 584000.25 | 71.18% | 254170 | 100% | -350.75 | 1836.6941 | 357.7056 | 1843.6498 | 328.9842 | 436.0232 | 107.039 | 254170 | NO | 0 | 254170 | 584000.25 | 0 | 838170.25 | 0
2025-12-18 | 1064.52 | 1711386 | 1070 | 1036532 | 820475 | 583012.1252 | 71.06% | 254105.8748 | 99.97% | -1052.25 | 1826.7768 | 361.2997 | 1135.8265 | 332.7481 | 268.623 | -64.1252 | 254105.8748 | NO | 0 | 254105.8748 | 583012.1252 | 0 | 837118 | 0
2025-12-19 | 1064.53 | 1711736.75 | 1070 | 1036532 | 820475 | 583298.75 | 71.09% | 254170 | 100% | 350.75 | 1806.9421 | 367.8754 | 2525.5675 | 339.8153 | 597.2967 | 257.4814 | 254170 | NO | 0 | 254170 | 583298.75 | 0 | 837468.75 | 0
2025-12-20 | 1064.53 | 1711736.75 | 1070 | 1036532 | 820475 | 583298.75 | 71.09% | 254170 | 100% | 0 | 1824.7933 | 358.0272 | 2182.8205 | 330.2174 | 516.2371 | 186.0197 | 254170 | NO | 0 | 254170 | 583298.75 | 0 | 837468.75 | 0
2025-12-21 | 1064.53 | 1711736.75 | 1070 | 1036532 | 820475 | 583298.75 | 71.09% | 254170 | 100% | 0 | 1826.7768 | 345.4912 | 2172.268 | 317.4559 | 513.7414 | 196.2855 | 254170 | NO | 0 | 254170 | 583298.75 | 0 | 837468.75 | 0
2025-12-22 | 1064.52 | 1711386 | 1070 | 1036532 | 820475 | 582948 | 71.05% | 254170 | 100% | -350.75 | 1826.7768 | 341.656 | 1817.6828 | 313.5625 | 429.882 | 116.3195 | 254170 | NO | 0 | 254170 | 582948 | 0 | 837118 | 0
2025-12-23 | 1064.48 | 1709983 | 1070 | 1036532 | 820475 | 581675.6723 | 70.89% | 254039.3277 | 99.95% | -1403 | 1846.6115 | 345.3514 | 788.9629 | 317.262 | 186.5897 | -130.6723 | 254039.3277 | NO | 0 | 254039.3277 | 581675.6723 | 0 | 835715 | 0
2025-12-24 | 1064.49 | 1710333.75 | 1070 | 1036532 | 820475 | 581895.75 | 70.92% | 254170 | 100% | 350.75 | 1830.7437 | 362.6419 | 2544.1357 | 334.4718 | 601.6881 | 267.2163 | 254170 | NO | 0 | 254170 | 581895.75 | 0 | 836065.75 | 0
2025-12-25 | 1064.47 | 1709632.25 | 1070 | 1036532 | 820475 | 581194.25 | 70.84% | 254170 | 100% | -701.5 | 1795.0413 | 331.1357 | 1424.677 | 303.3448 | 336.9361 | 33.5913 | 254170 | NO | 0 | 254170 | 581194.25 | 0 | 835364.25 | 0
2025-12-26 | 1064.47 | 1709632.25 | 1070 | 1036532 | 820475 | 581194.25 | 70.84% | 254170 | 100% | 0 | 1878.347 | 327.2662 | 2205.6132 | 299.5799 | 521.6275 | 222.0476 | 254170 | NO | 0 | 254170 | 581194.25 | 0 | 835364.25 | 0
2025-12-27 | 1064.46 | 1709281.5 | 1070 | 1036532 | 820475 | 580843.5 | 70.79% | 254170 | 100% | -350.75 | 2225.4545 | 334.9574 | 2209.6618 | 306.8689 | 522.585 | 215.7161 | 254170 | NO | 0 | 254170 | 580843.5 | 0 | 835013.5 | 0
2025-12-28 | 1064.46 | 1709281.5 | 1070 | 1036532 | 820475 | 580843.5 | 70.79% | 254170 | 100% | 0 | 2225.4545 | 358.5992 | 2584.0537 | 330.5377 | 611.1287 | 280.591 | 254170 | NO | 0 | 254170 | 580843.5 | 0 | 835013.5 | 0
2025-12-29 | 1064.41 | 1707527.75 | 1070 | 1036532 | 820475 | 579283.7122 | 70.6% | 253976.0378 | 99.92% | -1753.75 | 1914.0495 | 340.3345 | 500.634 | 312.3622 | 118.3999 | -193.9622 | 253976.0378 | NO | 0 | 253976.0378 | 579283.7122 | 0 | 833259.75 | 0
2025-12-30 | 1064.39 | 1706826.25 | 1070 | 1036532 | 820475 | 578568.4614 | 70.52% | 253989.7886 | 99.93% | -701.5 | 1799.0082 | 358.5971 | 1456.1053 | 330.6181 | 344.3689 | 13.7508 | 253989.7886 | NO | 0 | 253989.7886 | 578568.4614 | 0 | 832558.25 | 0
2025-12-31 | 1064.37 | 1706124.75 | 1070 | 1036532 | 820475 | 577829.1574 | 70.43% | 254027.5926 | 99.94% | -701.5 | 1838.6776 | 339.2645 | 1476.4421 | 311.3746 | 349.1785 | 37.804 | 254027.5926 | NO | 0 | 254027.5926 | 577829.1574 | 0 | 831856.75 | 0
2026-01-01 | 1064.34 | 1705072.5 | 1070 | 1036532 | 820475 | 576818.5061 | 70.3% | 253985.9939 | 99.93% | -1052.25 | 1838.6776 | 334.7351 | 1121.1627 | 306.7537 | 265.155 | -41.5987 | 253985.9939 | NO | 0 | 253985.9939 | 576818.5061 | 0 | 830804.5 | 0
2026-01-02 | 1064.35 | 1705423.25 | 1070 | 1036532 | 820475 | 576985.25 | 70.32% | 254170 | 100% | 350.75 | 1658.1818 | 317.7603 | 2326.6921 | 289.7812 | 550.2627 | 260.4814 | 254170 | NO | 0 | 254170 | 576985.25 | 0 | 831155.25 | 0
2026-01-03 | 1064.35 | 1705423.25 | 1070 | 1036532 | 820475 | 576985.25 | 70.32% | 254170 | 100% | 0 | 2517.0247 | 338.218 | 2855.2427 | 310.2409 | 675.2649 | 365.024 | 254170 | NO | 0 | 254170 | 576985.25 | 0 | 831155.25 | 0
2026-01-04 | 1064.31 | 1704020.25 | 1070 | 1036532 | 820475 | 575718.0719 | 70.17% | 254034.1781 | 99.95% | -1403 | 1830.7437 | 347.0403 | 774.784 | 319.0583 | 183.2364 | -135.8219 | 254034.1781 | NO | 0 | 254034.1781 | 575718.0719 | 0 | 829752.25 | 0
2026-01-05 | 1064.3 | 1703669.5 | 1070 | 1036532 | 820475 | 575250.5279 | 70.11% | 254150.9721 | 99.99% | -350.75 | 1939.8346 | 375.9121 | 1964.9967 | 347.9278 | 464.7217 | 116.794 | 254150.9721 | NO | 0 | 254150.9721 | 575250.5279 | 0 | 829401.5 | 0
2026-01-06 | 1064.29 | 1703318.75 | 1070 | 1036532 | 820475 | 574880.75 | 70.07% | 254170 | 100% | -350.75 | 1806.9421 | 347.627 | 1803.819 | 319.572 | 426.6032 | 107.0312 | 254170 | NO | 0 | 254170 | 574880.75 | 0 | 829050.75 | 0
2026-01-07 | 1064.27 | 1702617.25 | 1070 | 1036532 | 820475 | 574179.25 | 69.98% | 254170 | 100% | -701.5 | 1806.9421 | 345.2099 | 1450.652 | 316.49 | 343.0792 | 26.5892 | 254170 | NO | 0 | 254170 | 574179.25 | 0 | 828349.25 | 0
2026-01-08 | 1064.26 | 1702266.5 | 1070 | 1036532 | 820475 | 573828.5 | 69.94% | 254170 | 100% | -350.75 | 1779.1735 | 348.7705 | 1777.194 | 320.0432 | 420.3064 | 100.2632 | 254170 | NO | 0 | 254170 | 573828.5 | 0 | 827998.5 | 0
2026-01-09 | 1064.31 | 1704020.25 | 1070 | 1036532 | 820475 | 575582.25 | 70.15% | 254170 | 100% | 1753.75 | 1721.6528 | 350.7205 | 3826.1233 | 322.2554 | 904.8782 | 582.6228 | 254170 | NO | 0 | 254170 | 575582.25 | 0 | 829752.25 | 0
2026-01-10 | 1065.06 | 1730355.3 | 1070 | 1036532 | 820475 | 601917.3 | 73.36% | 254170 | 100% | 26335.05 | 1800.9917 | 332.4038 | 28468.4455 | 304.3855 | 6732.7874 | 6428.4018 | 254170 | NO | 0 | 254170 | 601917.3 | 0 | 856087.3 | 0
2026-01-11 | 1065.35 | 1740666.25 | 1070 | 1036532 | 820475 | 612228.25 | 74.62% | 254170 | 100% | 10310.95 | 1795.0413 | 348.2965 | 12454.2877 | 320.3161 | 2945.439 | 2625.1229 | 254170 | NO | 0 | 254170 | 612228.25 | 0 | 866398.25 | 0
2026-01-12 | 1065.43 | 1743510.65 | 1070 | 1036532 | 820475 | 615072.65 | 74.97% | 254170 | 100% | 2844.4 | 1793.0578 | 352.0255 | 4989.4833 | 323.9764 | 1180.0128 | 856.0364 | 254170 | NO | 0 | 254170 | 615072.65 | 0 | 869242.65 | 0
2026-01-13 | 1065.48 | 1745288.4 | 1070 | 1036532 | 820475 | 616850.4 | 75.18% | 254170 | 100% | 1777.75 | 2031.0743 | 348.8714 | 4157.6957 | 320.3302 | 983.295 | 662.9649 | 254170 | NO | 0 | 254170 | 616850.4 | 0 | 871020.4 | 0
2026-01-14 | 1065.49 | 1745643.95 | 1070 | 1036532 | 820475 | 617205.95 | 75.23% | 254170 | 100% | 355.55 | 2282.9751 | 323.7771 | 2962.3023 | 295.3326 | 700.5845 | 405.2519 | 254170 | NO | 0 | 254170 | 617205.95 | 0 | 871375.95 | 0
2026-01-15 | 1065.49 | 1745643.95 | 1070 | 1036532 | 820475 | 617205.95 | 75.23% | 254170 | 100% | 0 | 1929.9173 | 328.4396 | 2258.3569 | 300.3487 | 534.1014 | 233.7527 | 254170 | NO | 0 | 254170 | 617205.95 | 0 | 871375.95 | 0
2026-01-16 | 1065.52 | 1746710.6 | 1070 | 1036532 | 820475 | 618272.6 | 75.36% | 254170 | 100% | 1066.65 | 2171.9007 | 330.6189 | 3569.1696 | 302.113 | 844.1086 | 541.9956 | 254170 | NO | 0 | 254170 | 618272.6 | 0 | 872442.6 | 0
2026-01-17 | 1065.51 | 1746355.05 | 1070 | 1036532 | 820475 | 617917.05 | 75.31% | 254170 | 100% | -355.55 | 1971.5702 | 341.3171 | 1957.3373 | 312.9741 | 462.9103 | 149.9361 | 254170 | NO | 0 | 254170 | 617917.05 | 0 | 872087.05 | 0
2026-01-18 | 1065.5 | 1745999.5 | 1070 | 1036532 | 820475 | 617561.5 | 75.27% | 254170 | 100% | -355.55 | 1985.4545 | 319.5147 | 1949.4192 | 291.4916 | 461.0376 | 169.546 | 254170 | NO | 0 | 254170 | 617561.5 | 0 | 871731.5 | 0
2026-01-19 | 1065.48 | 1745288.4 | 1070 | 1036532 | 820475 | 616850.4 | 75.18% | 254170 | 100% | -711.1 | 2003.3057 | 347.0006 | 1639.2063 | 319.0199 | 387.6723 | 68.6524 | 254170 | NO | 0 | 254170 | 616850.4 | 0 | 871020.4 | 0
2026-01-20 | 1065.47 | 1744932.85 | 1070 | 1036532 | 820475 | 616494.85 | 75.14% | 254170 | 100% | -355.55 | 2009.2561 | 344.5346 | 1998.2407 | 316.5061 | 472.5839 | 156.0779 | 254170 | NO | 0 | 254170 | 616494.85 | 0 | 870664.85 | 0
2026-01-21 | 1065.48 | 1745288.4 | 1070 | 1036532 | 820475 | 616850.4 | 75.18% | 254170 | 100% | 355.55 | 1912.066 | 336.6434 | 2604.2595 | 308.1184 | 615.9074 | 307.789 | 254170 | NO | 0 | 254170 | 616850.4 | 0 | 871020.4 | 0
2026-01-22 | 1065.51 | 1746355.05 | 1070 | 1036532 | 820475 | 617917.05 | 75.31% | 254170 | 100% | 1066.65 | 2023.1404 | 346.9512 | 3436.7416 | 318.5194 | 812.7894 | 494.27 | 254170 | NO | 0 | 254170 | 617917.05 | 0 | 872087.05 | 0
2026-01-23 | 1065.5 | 1745999.5 | 1070 | 1036532 | 820475 | 617561.5 | 75.27% | 254170 | 100% | -355.55 | 1969.5867 | 339.4483 | 1953.485 | 311.0417 | 461.9992 | 150.9575 | 254170 | NO | 0 | 254170 | 617561.5 | 0 | 871731.5 | 0
2026-01-24 | 1065.52 | 1746710.6 | 1070 | 1036532 | 820475 | 618272.6 | 75.36% | 254170 | 100% | 711.1 | 2019.1735 | 365.4933 | 3095.7668 | 336.564 | 732.1488 | 395.5848 | 254170 | NO | 0 | 254170 | 618272.6 | 0 | 872442.6 | 0
2026-01-25 | 1065.58 | 1748843.9 | 1070 | 1036532 | 820475 | 620405.9 | 75.62% | 254170 | 100% | 2133.3 | 1636.3636 | 330.9979 | 4100.6615 | 302.8302 | 969.8064 | 666.9763 | 254170 | NO | 0 | 254170 | 620405.9 | 0 | 874575.9 | 0
2026-01-26 | 1065.59 | 1749199.45 | 1070 | 1036532 | 820475 | 620761.45 | 75.66% | 254170 | 100% | 355.55 | 2013.2231 | 344.514 | 2713.2871 | 316.4232 | 641.6924 | 325.2692 | 254170 | NO | 0 | 254170 | 620761.45 | 0 | 874931.45 | 0
2026-01-27 | 1065.59 | 1749199.45 | 1070 | 1036532 | 820475 | 620761.45 | 75.66% | 254170 | 100% | 0 | 2223.471 | 390.9109 | 2614.3819 | 362.8252 | 618.3013 | 255.4761 | 254170 | NO | 0 | 254170 | 620761.45 | 0 | 874931.45 | 0
2026-01-28 | 1065.6 | 1749555 | 1070 | 1036532 | 820475 | 621117 | 75.7% | 254170 | 100% | 355.55 | 1999.3388 | 384.0849 | 2738.9736 | 355.4214 | 647.7673 | 292.3459 | 254170 | NO | 0 | 254170 | 621117 | 0 | 875287 | 0
2026-01-29 | 1065.61 | 1749910.55 | 1070 | 1036532 | 820475 | 621472.55 | 75.75% | 254170 | 100% | 355.55 | 1999.3388 | 410.7008 | 2765.5896 | 381.5353 | 654.0619 | 272.5266 | 254170 | NO | 0 | 254170 | 621472.55 | 0 | 875642.55 | 0
2026-01-30 | 1065.6 | 1749555 | 1070 | 1036532 | 820475 | 621117 | 75.7% | 254170 | 100% | -355.55 | 1983.471 | 357.0457 | 1984.9667 | 328.1436 | 469.4446 | 141.3011 | 254170 | NO | 0 | 254170 | 621117 | 0 | 875287 | 0
2026-01-31 | 1065.58 | 1748843.9 | 1070 | 1036532 | 820475 | 620405.9 | 75.62% | 254170 | 100% | -711.1 | 1999.3388 | 363.3453 | 1651.584 | 334.4742 | 390.5996 | 56.1254 | 254170 | NO | 0 | 254170 | 620405.9 | 0 | 874575.9 | 0
2026-02-01 | 1065.58 | 1748843.9 | 1070 | 1036532 | 820475 | 620405.9 | 75.62% | 254170 | 100% | 0 | 1848.595 | 370.7676 | 2219.3626 | 341.6169 | 524.8792 | 183.2623 | 254170 | NO | 0 | 254170 | 620405.9 | 0 | 874575.9 | 0
2026-02-02 | 1065.56 | 1748132.8 | 1070 | 1036532 | 820475 | 619694.8 | 75.53% | 254170 | 100% | -711.1 | 1991.4049 | 364.2313 | 1644.5362 | 334.1142 | 388.9328 | 54.8186 | 254170 | NO | 0 | 254170 | 619694.8 | 0 | 873864.8 | 0
2026-02-03 | 1065.58 | 1748843.9 | 1070 | 1036532 | 820475 | 620405.9 | 75.62% | 254170 | 100% | 711.1 | 1989.4214 | 393.4542 | 3093.9756 | 363.503 | 731.7252 | 368.2222 | 254170 | NO | 0 | 254170 | 620405.9 | 0 | 874575.9 | 0
2026-02-04 | 1065.59 | 1749199.45 | 1070 | 1036532 | 820475 | 620761.45 | 75.66% | 254170 | 100% | 355.55 | 1791.0743 | 378.2631 | 2524.8874 | 349.6217 | 597.1359 | 247.5141 | 254170 | NO | 0 | 254170 | 620761.45 | 0 | 874931.45 | 0
2026-02-05 | 1065.57 | 1748488.35 | 1070 | 1036532 | 820475 | 620050.35 | 75.57% | 254170 | 100% | -711.1 | 2035.0412 | 333.7416 | 1657.6829 | 305.6614 | 392.042 | 86.3806 | 254170 | NO | 0 | 254170 | 620050.35 | 0 | 874220.35 | 0
2026-02-06 | 1065.57 | 1748488.35 | 1070 | 1036532 | 820475 | 620050.35 | 75.57% | 254170 | 100% | 0 | 1989.4214 | 346.6923 | 2336.1137 | 322.1411 | 552.4909 | 230.3498 | 254170 | NO | 0 | 254170 | 620050.35 | 0 | 874220.35 | 0
2026-02-07 | 1065.56 | 1748132.8 | 1070 | 1036532 | 820475 | 619694.8 | 75.53% | 254170 | 100% | -355.55 | 1943.8016 | 335.2653 | 1923.5169 | 310.7141 | 454.9117 | 144.1976 | 254170 | NO | 0 | 254170 | 619694.8 | 0 | 873864.8 | 0
2026-02-08 | 1065.56 | 1748132.8 | 1070 | 1036532 | 820475 | 619694.8 | 75.53% | 254170 | 100% | 0 | 2017.19 | 339.6311 | 2356.8211 | 315.0799 | 557.3882 | 242.3083 | 254170 | NO | 0 | 254170 | 619694.8 | 0 | 873864.8 | 0
2026-02-09 | 1065.54 | 1747421.7 | 1070 | 1036532 | 820475 | 618983.7 | 75.44% | 254170 | 100% | -711.1 | 1987.4379 | 342.1815 | 1618.5194 | 317.6303 | 382.7798 | 65.1496 | 254170 | NO | 0 | 254170 | 618983.7 | 0 | 873153.7 | 0
2026-02-10 | 1065.53 | 1747066.15 | 1070 | 1036532 | 820475 | 618628.15 | 75.4% | 254170 | 100% | -355.55 | 2031.0743 | 340.6607 | 2016.185 | 315.0002 | 476.8278 | 161.8276 | 254170 | NO | 0 | 254170 | 618628.15 | 0 | 872798.15 | 0
2026-02-11 | 1065.55 | 1747777.25 | 1070 | 1036532 | 820475 | 619339.25 | 75.49% | 254170 | 100% | 711.1 | 2019.1735 | 338.0003 | 3068.2738 | 309.9208 | 725.6467 | 415.7259 | 254170 | NO | 0 | 254170 | 619339.25 | 0 | 873509.25 | 0
2026-02-12 | 1065.55 | 1747777.25 | 1070 | 1036532 | 820475 | 619339.25 | 75.49% | 254170 | 100% | 0 | 1973.5536 | 326.4787 | 2300.0324 | 298.3911 | 543.9577 | 245.5665 | 254170 | NO | 0 | 254170 | 619339.25 | 0 | 873509.25 | 0
2026-02-13 | 1065.54 | 1747421.7 | 1070 | 1036532 | 820475 | 618983.7 | 75.44% | 254170 | 100% | -355.55 | 1808.9256 | 339.0343 | 1792.4098 | 310.9408 | 423.9049 | 112.9641 | 254170 | NO | 0 | 254170 | 618983.7 | 0 | 873153.7 | 0
2026-02-14 | 1065.64 | 1750977.2 | 1070 | 1036532 | 820475 | 622539.2 | 75.88% | 254170 | 100% | 3555.5 | 2013.2231 | 348.2892 | 5917.0123 | 320.2076 | 1399.3734 | 1079.1658 | 254170 | NO | 0 | 254170 | 622539.2 | 0 | 876709.2 | 0
2026-02-15 | 1065.66 | 1751688.3 | 1070 | 1036532 | 820475 | 623250.3 | 75.96% | 254170 | 100% | 711.1 | 2033.0578 | 315.8692 | 3060.027 | 287.8067 | 723.6964 | 435.8896 | 254170 | NO | 0 | 254170 | 623250.3 | 0 | 877420.3 | 0
2026-02-16 | 1065.7 | 1753110.5 | 1070 | 1036532 | 820475 | 624672.5 | 76.14% | 254170 | 100% | 1422.2 | 1983.471 | 332.7462 | 3738.4172 | 304.7675 | 884.1357 | 579.3681 | 254170 | NO | 0 | 254170 | 624672.5 | 0 | 878842.5 | 0
2026-02-17 | 1065.7 | 1753110.5 | 1070 | 1036532 | 820475 | 624672.5 | 76.14% | 254170 | 100% | 0 | 2163.9669 | 328.2755 | 2492.2424 | 299.9978 | 589.4153 | 289.4175 | 254170 | NO | 0 | 254170 | 624672.5 | 0 | 878842.5 | 0
2026-02-18 | 1065.72 | 1753821.6 | 1070 | 1036532 | 820475 | 625383.6 | 76.22% | 254170 | 100% | 711.1 | 2277.0247 | 310.9094 | 3299.0341 | 282.3466 | 780.2216 | 497.875 | 254170 | NO | 0 | 254170 | 625383.6 | 0 | 879553.6 | 0
2026-02-19 | 1065.7 | 1753110.5 | 1070 | 1036532 | 820475 | 624672.5 | 76.14% | 254170 | 100% | -711.1 | 1957.6859 | 347.1964 | 1593.7823 | 318.8607 | 376.9295 | 58.0689 | 254170 | NO | 0 | 254170 | 624672.5 | 0 | 878842.5 | 0
2026-02-20 | 1065.72 | 1753821.6 | 1070 | 1036532 | 820475 | 625383.6 | 76.22% | 254170 | 100% | 711.1 | 2052.8925 | 351.8888 | 3115.8813 | 323.1709 | 736.9059 | 413.735 | 254170 | NO | 0 | 254170 | 625383.6 | 0 | 879553.6 | 0
2026-02-21 | 1065.75 | 1754888.25 | 1070 | 1036532 | 820475 | 626450.25 | 76.35% | 254170 | 100% | 1066.65 | 1799.0082 | 309.868 | 3175.5262 | 281.5777 | 751.0119 | 469.4342 | 254170 | NO | 0 | 254170 | 626450.25 | 0 | 880620.25 | 0
2026-02-22 | 1065.71 | 1753466.05 | 1070 | 1036532 | 820475 | 625104.6119 | 76.19% | 254093.4381 | 99.97% | -1422.2 | 2001.3222 | 316.4533 | 895.5755 | 288.3655 | 211.8036 | -76.5619 | 254093.4381 | NO | 0 | 254093.4381 | 625104.6119 | 0 | 879198.05 | 0
2026-02-23 | 1065.69 | 1752754.95 | 1070 | 1036532 | 820475 | 624316.95 | 76.09% | 254170 | 100% | -711.1 | 2011.2396 | 336.7335 | 1636.8731 | 308.6435 | 387.1205 | 78.477 | 254170 | NO | 0 | 254170 | 624316.95 | 0 | 878486.95 | 0
2026-02-24 | 1065.69 | 1752754.95 | 1070 | 1036532 | 820475 | 624316.95 | 76.09% | 254170 | 100% | 0 | 1979.5041 | 318.382 | 2297.886 | 290.2957 | 543.45 | 253.1544 | 254170 | NO | 0 | 254170 | 624316.95 | 0 | 878486.95 | 0
2026-02-25 | 1065.7 | 1753110.5 | 1070 | 1036532 | 820475 | 624672.5 | 76.14% | 254170 | 100% | 355.55 | 2009.2561 | 327.9099 | 2692.716 | 299.8236 | 636.8273 | 337.0038 | 254170 | NO | 0 | 254170 | 624672.5 | 0 | 878842.5 | 0
2026-02-26 | 1065.82 | 1757377.1 | 1070 | 1036532 | 820475 | 628939.1 | 76.66% | 254170 | 100% | 4266.6 | 2011.2396 | 316.5564 | 6594.396 | 288.1764 | 1559.5747 | 1271.3982 | 254170 | NO | 0 | 254170 | 628939.1 | 0 | 883109.1 | 0
2026-02-27 | 1066.03 | 1764857.87 | 1070 | 1036532 | 820475 | 636419.87 | 77.57% | 254170 | 100% | 7480.77 | 1987.4379 | 315.5267 | 9783.7347 | 287.2853 | 2313.8533 | 2026.568 | 254170 | NO | 0 | 254170 | 636419.87 | 0 | 890589.87 | 0
2026-02-28 | 1066.06 | 1765938.74 | 1070 | 1036532 | 820475 | 637500.74 | 77.7% | 254170 | 100% | 1080.87 | 1771.2396 | 313.8656 | 3165.9752 | 285.1937 | 748.7531 | 463.5594 | 254170 | NO | 0 | 254170 | 637500.74 | 0 | 891670.74 | 0
2026-03-01 | 1066.08 | 1766659.32 | 1070 | 1036532 | 820475 | 638221.32 | 77.79% | 254170 | 100% | 720.58 | 1783.1404 | 329.5944 | 2833.3148 | 301.2382 | 670.079 | 368.8408 | 254170 | NO | 0 | 254170 | 638221.32 | 0 | 892391.32 | 0
2026-03-02 | 1066.11 | 1767740.19 | 1070 | 1036532 | 820475 | 639302.19 | 77.92% | 254170 | 100% | 1080.87 | 2284.9586 | 346.4616 | 3712.2902 | 318.2492 | 877.9566 | 559.7074 | 254170 | NO | 0 | 254170 | 639302.19 | 0 | 893472.19 | 0
2026-03-03 | 1066.11 | 1767740.19 | 1070 | 1036532 | 820475 | 639302.19 | 77.92% | 254170 | 100% | 0 | 2029.0908 | 317.6916 | 2346.7824 | 289.6065 | 555.014 | 265.4075 | 254170 | NO | 0 | 254170 | 639302.19 | 0 | 893472.19 | 0
2026-03-04 | 1066.11 | 1767740.19 | 1070 | 1036532 | 820475 | 639302.19 | 77.92% | 254170 | 100% | 0 | 1985.4545 | 332.6341 | 2318.0886 | 304.5521 | 548.228 | 243.6758 | 254170 | NO | 0 | 254170 | 639302.19 | 0 | 893472.19 | 0
2026-03-05 | 1066.11 | 1767740.19 | 1070 | 1036532 | 820475 | 639302.19 | 77.92% | 254170 | 100% | 0 | 1993.3884 | 329.7486 | 2323.1369 | 301.0282 | 549.4219 | 248.3937 | 254170 | NO | 0 | 254170 | 639302.19 | 0 | 893472.19 | 0
2026-03-06 | 1066.15 | 1769181.35 | 1070 | 1036532 | 820475 | 640743.35 | 78.09% | 254170 | 100% | 1441.16 | 1949.752 | 333.1603 | 3724.0723 | 304.4719 | 880.7431 | 576.2712 | 254170 | NO | 0 | 254170 | 640743.35 | 0 | 894913.35 | 0
2026-03-07 | 1066.16 | 1769541.64 | 1070 | 1036532 | 820475 | 641103.64 | 78.14% | 254170 | 100% | 360.29 | 1957.6859 | 323.9515 | 2641.9274 | 295.8678 | 624.8158 | 328.948 | 254170 | NO | 0 | 254170 | 641103.64 | 0 | 895273.64 | 0
2026-03-08 | 1066.23 | 1772063.67 | 1070 | 1036532 | 820475 | 643625.67 | 78.45% | 254170 | 100% | 2522.03 | 1806.9421 | 329.8944 | 4658.8665 | 301.8079 | 1101.8219 | 800.014 | 254170 | NO | 0 | 254170 | 643625.67 | 0 | 897795.67 | 0
2026-03-09 | 1066.18 | 1770262.22 | 1070 | 1036532 | 820475 | 641996.3591 | 78.25% | 253997.8609 | 99.93% | -1801.45 | 2086.6115 | 350.6887 | 635.8502 | 322.5177 | 150.3786 | -172.1391 | 253997.8609 | NO | 0 | 253997.8609 | 641996.3591 | 0 | 895994.22 | 0
2026-03-10 | 1066.29 | 1774225.41 | 1070 | 1036532 | 820475 | 645787.41 | 78.71% | 254170 | 100% | 3963.19 | 1908.0991 | 339.0225 | 6210.3116 | 310.3065 | 1468.7387 | 1158.4322 | 254170 | NO | 0 | 254170 | 645787.41 | 0 | 899957.41 | 0
2026-03-11 | 1066.29 | 1774225.41 | 1070 | 1036532 | 820475 | 645787.41 | 78.71% | 254170 | 100% | 0 | 1991.4049 | 338.1683 | 2329.5732 | 309.6058 | 550.9441 | 241.3383 | 254170 | NO | 0 | 254170 | 645787.41 | 0 | 899957.41 | 0
2026-03-12 | 1066.35 | 1776387.15 | 1070 | 1036532 | 820475 | 647949.15 | 78.97% | 254170 | 100% | 2161.74 | 1882.314 | 328.8758 | 4372.9298 | 300.7891 | 1034.1979 | 733.4088 | 254170 | NO | 0 | 254170 | 647949.15 | 0 | 902119.15 | 0
2026-03-13 | 1066.36 | 1776747.44 | 1070 | 1036532 | 820475 | 648309.44 | 79.02% | 254170 | 100% | 360.29 | 1919.9999 | 325.9523 | 2606.2422 | 297.8713 | 616.3763 | 318.5049 | 254170 | NO | 0 | 254170 | 648309.44 | 0 | 902479.44 | 0
2026-03-14 | 1066.37 | 1777107.73 | 1070 | 1036532 | 820475 | 648669.73 | 79.06% | 254170 | 100% | 360.29 | 1975.5371 | 336.1978 | 2672.025 | 308.1174 | 631.9339 | 323.8165 | 254170 | NO | 0 | 254170 | 648669.73 | 0 | 902839.73 | 0
2026-03-15 | 1066.38 | 1777468.02 | 1070 | 1036532 | 820475 | 649030.02 | 79.1% | 254170 | 100% | 360.29 | 1945.7851 | 322.6439 | 2628.719 | 294.5563 | 621.692 | 327.1357 | 254170 | NO | 0 | 254170 | 649030.02 | 0 | 903200.02 | 0
2026-03-16 | 1066.4 | 1778188.6 | 1070 | 1036532 | 820475 | 649750.6 | 79.19% | 254170 | 100% | 720.58 | 2794.7106 | 314.1974 | 3829.4881 | 286.109 | 905.6739 | 619.5649 | 254170 | NO | 0 | 254170 | 649750.6 | 0 | 903920.6 | 0
2026-03-17 | 1066.4 | 1778188.6 | 1070 | 1036532 | 820475 | 649750.6 | 79.19% | 254170 | 100% | 0 | 2981.1569 | 353.9195 | 3335.0764 | 325.3651 | 788.7456 | 463.3805 | 254170 | NO | 0 | 254170 | 649750.6 | 0 | 903920.6 | 0
2026-03-18 | 1066.36 | 1776747.44 | 1070 | 1036532 | 820475 | 648309.44 | 79.02% | 254170 | 100% | -1441.16 | 3417.5205 | 334.286 | 2310.6465 | 305.5727 | 546.4679 | 240.8952 | 254170 | NO | 0 | 254170 | 648309.44 | 0 | 902479.44 | 0
2026-03-19 | 1066.33 | 1775666.57 | 1070 | 1036532 | 820475 | 647228.57 | 78.88% | 254170 | 100% | -1080.87 | 2114.3801 | 316.3408 | 1349.8509 | 288.086 | 319.2397 | 31.1538 | 254170 | NO | 0 | 254170 | 647228.57 | 0 | 901398.57 | 0
2026-03-20 | 1066.31 | 1774945.99 | 1070 | 1036532 | 820475 | 646507.99 | 78.8% | 254170 | 100% | -720.58 | 2981.1569 | 331.0169 | 2591.5938 | 302.9319 | 612.9119 | 309.9801 | 254170 | NO | 0 | 254170 | 646507.99 | 0 | 900677.99 | 0
2026-03-21 | 1066.26 | 1773144.54 | 1070 | 1036532 | 820475 | 644706.54 | 78.58% | 254170 | 100% | -1801.45 | 2985.1239 | 332.5217 | 1516.1956 | 304.4395 | 358.5803 | 54.1407 | 254170 | NO | 0 | 254170 | 644706.54 | 0 | 898876.54 | 0
2026-03-22 | 1066.22 | 1771703.38 | 1070 | 1036532 | 820475 | 643265.38 | 78.4% | 254170 | 100% | -1441.16 | 2999.0082 | 362.1637 | 1920.0119 | 333.6079 | 454.0828 | 120.4749 | 254170 | NO | 0 | 254170 | 643265.38 | 0 | 897435.38 | 0
2026-03-23 | 1066.19 | 1770622.51 | 1070 | 1036532 | 820475 | 642184.51 | 78.27% | 254170 | 100% | -1080.87 | 2965.2891 | 342.1311 | 2226.5503 | 313.4058 | 526.5791 | 213.1734 | 254170 | NO | 0 | 254170 | 642184.51 | 0 | 896354.51 | 0
2026-03-24 | 1066.17 | 1769901.93 | 1070 | 1036532 | 820475 | 641463.93 | 78.18% | 254170 | 100% | -720.58 | 2965.2891 | 362.8144 | 2607.5236 | 334.4327 | 616.6793 | 282.2467 | 254170 | NO | 0 | 254170 | 641463.93 | 0 | 895633.93 | 0
2026-03-25 | 1066.12 | 1768100.48 | 1070 | 1036532 | 820475 | 639662.48 | 77.96% | 254170 | 100% | -1801.45 | 2943.471 | 355.8369 | 1497.8579 | 327.1226 | 354.2434 | 27.1208 | 254170 | NO | 0 | 254170 | 639662.48 | 0 | 893832.48 | 0
2026-03-26 | 1066.07 | 1766299.03 | 1070 | 1036532 | 820475 | 637861.03 | 77.74% | 254170 | 100% | -1801.45 | 2883.9668 | 370.057 | 1452.5738 | 341.3336 | 343.5337 | 2.2001 | 254170 | NO | 0 | 254170 | 637861.03 | 0 | 892031.03 | 0
2026-03-27 | 1066.06 | 1765938.74 | 1070 | 1036532 | 820475 | 637500.74 | 77.7% | 254170 | 100% | -360.29 | 1747.438 | 384.7143 | 1771.8623 | 355.9929 | 419.0454 | 63.0525 | 254170 | NO | 0 | 254170 | 637500.74 | 0 | 891670.74 | 0
2026-03-28 | 1066.06 | 1765938.74 | 1070 | 1036532 | 820475 | 637500.74 | 77.7% | 254170 | 100% | 0 | 1713.7189 | 375.2452 | 2088.9642 | 346.5228 | 494.04 | 147.5173 | 254170 | NO | 0 | 254170 | 637500.74 | 0 | 891670.74 | 0
2026-03-29 | 1066.04 | 1765218.16 | 1070 | 1036532 | 820475 | 636794.7535 | 77.61% | 254155.4065 | 99.99% | -720.58 | 1703.8016 | 361.3013 | 1344.5229 | 332.5732 | 317.9797 | -14.5935 | 254155.4065 | NO | 0 | 254155.4065 | 636794.7535 | 0 | 890950.16 | 0
2026-03-30 | 1066.04 | 1765218.16 | 1070 | 1036532 | 820475 | 636780.16 | 77.61% | 254170 | 100% | 0 | 1713.7189 | 370.1173 | 2083.8363 | 341.0898 | 492.8273 | 151.7375 | 254170 | NO | 0 | 254170 | 636780.16 | 0 | 890950.16 | 0
2026-03-31 | 1066.04 | 1765218.16 | 1070 | 1036532 | 820475 | 636780.16 | 77.61% | 254170 | 100% | 0 | 1713.7189 | 377.0423 | 2090.7612 | 348.7297 | 494.465 | 145.7353 | 254170 | NO | 0 | 254170 | 636780.16 | 0 | 890950.16 | 0
2026-04-01 | 1066.02 | 1764497.58 | 1070 | 1036532 | 820475 | 636112.3096 | 77.53% | 254117.2704 | 99.98% | -720.58 | 1590.7437 | 376.7719 | 1246.9356 | 347.6299 | 294.9003 | -52.7296 | 254117.2704 | NO | 0 | 254117.2704 | 636112.3096 | 0 | 890229.58 | 0
2026-04-02 | 1066.03 | 1764857.87 | 1070 | 1036532 | 820475 | 636419.87 | 77.57% | 254170 | 100% | 360.29 | 1765.2892 | 366.4796 | 2492.0588 | 337.8908 | 589.3719 | 251.4811 | 254170 | NO | 0 | 254170 | 636419.87 | 0 | 890589.87 | 0
2026-04-03 | 1066.02 | 1764497.58 | 1070 | 1036532 | 820475 | 636059.58 | 77.52% | 254170 | 100% | -360.29 | 1693.8842 | 379.9124 | 1713.5066 | 351.3645 | 405.2443 | 53.8798 | 254170 | NO | 0 | 254170 | 636059.58 | 0 | 890229.58 | 0
2026-04-04 | 1066 | 1763777 | 1070 | 1036532 | 820475 | 635339.2123 | 77.44% | 254169.7877 | 100% | -720.58 | 1769.2561 | 361.8721 | 1410.5482 | 333.8069 | 333.5946 | -0.21229 | 254169.7877 | NO | 0 | 254169.7877 | 635339.2123 | 0 | 889509 | 0
2026-04-05 | 1066.12 | 1768100.48 | 1070 | 1036532 | 820475 | 639662.48 | 77.96% | 254170 | 100% | 4323.48 | 1755.3718 | 342.894 | 6421.7458 | 314.9028 | 1518.7429 | 1203.8401 | 254170 | NO | 0 | 254170 | 639662.48 | 0 | 893832.48 | 0
2026-04-06 | 1066.14 | 1768821.06 | 1070 | 1036532 | 820475 | 640383.06 | 78.05% | 254170 | 100% | 720.58 | 1771.2396 | 336.7385 | 2828.5581 | 309.1599 | 668.954 | 359.7941 | 254170 | NO | 0 | 254170 | 640383.06 | 0 | 894553.06 | 0
2026-04-07 | 1066.15 | 1769181.35 | 1070 | 1036532 | 820475 | 640743.35 | 78.09% | 254170 | 100% | 360.29 | 1693.8842 | 343.8487 | 2398.023 | 315.5572 | 567.1324 | 251.5752 | 254170 | NO | 0 | 254170 | 640743.35 | 0 | 894913.35 | 0
2026-04-08 | 1066.15 | 1769181.35 | 1070 | 1036532 | 820475 | 640743.35 | 78.09% | 254170 | 100% | 0 | 1709.752 | 368.4653 | 2078.2173 | 340.0767 | 491.4984 | 151.4217 | 254170 | NO | 0 | 254170 | 640743.35 | 0 | 894913.35 | 0
2026-04-09 | 1066.12 | 1768100.48 | 1070 | 1036532 | 820475 | 639766.7303 | 77.98% | 254065.7497 | 99.96% | -1080.87 | 1695.8677 | 366.899 | 981.8967 | 336.4689 | 232.2186 | -104.2503 | 254065.7497 | NO | 0 | 254065.7497 | 639766.7303 | 0 | 893832.48 | 0
2026-04-10 | 1066.12 | 1768100.48 | 1070 | 1036532 | 820475 | 639662.48 | 77.96% | 254170 | 100% | 0 | 1703.8016 | 384.8624 | 2088.664 | 357.1197 | 493.969 | 136.8494 | 254170 | NO | 0 | 254170 | 639662.48 | 0 | 893832.48 | 0
2026-04-11 | 1066.11 | 1767740.19 | 1070 | 1036532 | 820475 | 639302.19 | 77.92% | 254170 | 100% | -360.29 | 1705.7851 | 403.9542 | 1749.4493 | 376.257 | 413.7448 | 37.4877 | 254170 | NO | 0 | 254170 | 639302.19 | 0 | 893472.19 | 0
2026-04-12 | 1066.09 | 1767019.61 | 1070 | 1036532 | 820475 | 638644.1696 | 77.84% | 254107.4404 | 99.98% | -720.58 | 1638.347 | 405.5653 | 1323.3323 | 375.5277 | 312.9681 | -62.5596 | 254107.4404 | NO | 0 | 254107.4404 | 638644.1696 | 0 | 892751.61 | 0
2026-04-13 | 1066.08 | 1766659.32 | 1070 | 1036532 | 820475 | 638221.32 | 77.79% | 254170 | 100% | -360.29 | 1979.5041 | 409.3321 | 2028.5462 | 380.6165 | 479.7512 | 99.1347 | 254170 | NO | 0 | 254170 | 638221.32 | 0 | 892391.32 | 0
2026-04-14 | 1066.06 | 1765938.74 | 1070 | 1036532 | 820475 | 637538.4998 | 77.7% | 254132.2402 | 99.99% | -720.58 | 1729.5867 | 398.1366 | 1407.1433 | 370.5492 | 332.7894 | -37.7598 | 254132.2402 | NO | 0 | 254132.2402 | 637538.4998 | 0 | 891670.74 | 0
2026-04-15 | 1066.04 | 1765218.16 | 1070.0625 | 1038914.0625 | 820475 | 636909.9104 | 77.63% | 254040.2496 | 99.95% | -720.58 | 1713.7189 | 464.8019 | 1457.9409 | 436.7936 | 344.803 | -91.9906 | 254040.2496 | NO | 0 | 254040.2496 | 636909.9104 | 0 | 890950.16 | 0
2026-04-16 | 1066.03 | 1764857.87 | 1070.125 | 1041296.125 | 820475 | 636564.609 | 77.58% | 254025.261 | 99.94% | -360.29 | 1685.9504 | 467.296 | 1792.9563 | 439.0228 | 424.0342 | -14.9886 | 254025.261 | NO | 0 | 254025.261 | 636564.609 | 0 | 890589.87 | 0
2026-04-17 | 1066 | 1763777 | 1070.1875 | 1043678.1875 | 820475 | 635656.1745 | 77.47% | 253852.8255 | 99.88% | -1080.87 | 1729.5867 | 464.4861 | 1113.2028 | 435.708 | 263.2725 | -172.4355 | 253852.8255 | NO | 0 | 253852.8255 | 635656.1745 | 0 | 889509 | 0
2026-04-18 | 1065.98 | 1763065.9 | 1070.25 | 1046060.25 | 820475 | 635032.7751 | 77.4% | 253765.1249 | 99.84% | -711.1 | 1705.7851 | 460.4294 | 1455.1145 | 431.8352 | 344.1346 | -87.7006 | 253765.1249 | NO | 0 | 253765.1249 | 635032.7751 | 0 | 888797.9 | 0
2026-04-19 | 1065.95 | 1761999.25 | 1070.3125 | 1048442.3125 | 820475 | 634120.6445 | 77.29% | 253610.6055 | 99.78% | -1066.65 | 1713.7189 | 440.6437 | 1087.7126 | 411.7635 | 257.244 | -154.5194 | 253610.6055 | NO | 0 | 253610.6055 | 634120.6445 | 0 | 887731.25 | 0
2026-04-20 | 1065.92 | 1760932.6 | 1070.375 | 1050824.375 | 820475 | 633184.8496 | 77.17% | 253479.7504 | 99.73% | -1066.65 | 1741.4875 | 417.7684 | 1092.6059 | 389.2564 | 258.4013 | -130.8551 | 253479.7504 | NO | 0 | 253479.7504 | 633184.8496 | 0 | 886664.6 | 0
2026-04-21 | 1065.9 | 1760221.5 | 1070.4375 | 1053206.4375 | 820475 | 632544.328 | 77.09% | 253409.172 | 99.7% | -711.1 | 1695.8677 | 434.1133 | 1418.881 | 406.1437 | 335.5654 | -70.5783 | 253409.172 | NO | 0 | 253409.172 | 632544.328 | 0 | 885953.5 | 0
2026-04-22 | 1065.87 | 1759154.85 | 1070.5 | 1055588.5 | 820475 | 631533.3001 | 76.97% | 253353.5499 | 99.68% | -1066.65 | 2175.8677 | 454.7005 | 1563.9182 | 425.4888 | 369.8667 | -55.6221 | 253353.5499 | NO | 0 | 253353.5499 | 631533.3001 | 0 | 884886.85 | 0
2026-04-23 | 1065.85 | 1758443.75 | 1070.5625 | 1057970.5625 | 820475 | 630902.9087 | 76.89% | 253272.8413 | 99.65% | -711.1 | 1701.8181 | 450.1984 | 1440.9165 | 421.4854 | 340.7768 | -80.7087 | 253272.8413 | NO | 0 | 253272.8413 | 630902.9087 | 0 | 884175.75 | 0
2026-04-24 | 1065.82 | 1757377.1 | 1070.625 | 1060352.625 | 820475 | 630002.9163 | 76.79% | 253106.1837 | 99.58% | -1066.65 | 1662.1487 | 440.6624 | 1036.1611 | 411.7097 | 245.0521 | -166.6576 | 253106.1837 | NO | 0 | 253106.1837 | 630002.9163 | 0 | 883109.1 | 0
2026-04-25 | 1065.81 | 1757021.55 | 1070.6875 | 1062734.6875 | 820475 | 629559.2537 | 76.73% | 253194.2963 | 99.62% | -355.55 | 2013.2231 | 435.5338 | 2093.2069 | 406.9308 | 495.0434 | 88.1127 | 253194.2963 | NO | 0 | 253194.2963 | 629559.2537 | 0 | 882753.55 | 0
2026-04-26 | 1065.82 | 1757377.1 | 1070.75 | 1065116.75 | 820475 | 629693.8451 | 76.75% | 253415.2549 | 99.7% | 355.55 | 1731.5702 | 394.1825 | 2481.3027 | 365.8695 | 586.8281 | 220.9586 | 253415.2549 | NO | 0 | 253415.2549 | 629693.8451 | 0 | 883109.1 | 0
2026-04-27 | 1065.77 | 1755599.35 | 1070.8125 | 1067498.8125 | 820475 | 628238.09 | 76.57% | 253093.26 | 99.58% | -1777.75 | 1699.8346 | 435.1015 | 357.1861 | 406.4695 | 84.4745 | -321.9949 | 253093.26 | NO | 0 | 253093.26 | 628238.09 | 0 | 881331.35 | 0
2026-04-28 | 1065.82 | 1757377.1 | 1070.875 | 1069880.875 | 820475 | 629466.56 | 76.72% | 253642.54 | 99.79% | 1777.75 | 1709.752 | 397.9887 | 3885.4907 | 369.6385 | 918.9185 | 549.2801 | 253642.54 | NO | 0 | 253642.54 | 629466.56 | 0 | 883109.1 | 0
2026-04-29 | 1065.97 | 1762710.35 | 1070.9375 | 1072262.9375 | 820475 | 634272.35 | 77.31% | 254170 | 100% | 5333.25 | 1725.6198 | 378.5793 | 7437.4491 | 350.5788 | 1758.9567 | 1408.3779 | 254170 | NO | 0 | 254170 | 634272.35 | 0 | 888442.35 | 0
2026-04-30 | 1065.85 | 1758443.75 | 1071 | 1074645 | 820475 | 630851.839 | 76.89% | 253323.911 | 99.67% | -4266.6 | 1719.6694 | 356.7006 | -2190.23 | 328.0996 | -517.9894 | -846.089 | 253323.911 | NO | 0 | 253323.911 | 630851.839 | 0 | 884175.75 | 0
2026-05-01 | 1065.82 | 1757377.1 | 1071 | 1074645 | 820475 | 629809.6281 | 76.76% | 253299.4719 | 99.66% | -1066.65 | 1973.5536 | 350.2837 | 1257.1874 | 321.7639 | 297.3248 | -24.4391 | 253299.4719 | NO | 0 | 253299.4719 | 629809.6281 | 0 | 883109.1 | 0
2026-05-02 | 1065.78 | 1755954.9 | 1071 | 1074645 | 820475 | 628507.4966 | 76.6% | 253179.4034 | 99.61% | -1422.2 | 2009.2561 | 375.8833 | 962.9395 | 347.8038 | 227.7352 | -120.0686 | 253179.4034 | NO | 0 | 253179.4034 | 628507.4966 | 0 | 881686.9 | 0
2026-05-03 | 1065.74 | 1754532.7 | 1071 | 1074645 | 820475 | 627228.2886 | 76.45% | 253036.4114 | 99.55% | -1422.2 | 1908.0991 | 374.5816 | 860.4807 | 346.4956 | 203.5037 | -142.9919 | 253036.4114 | NO | 0 | 253036.4114 | 627228.2886 | 0 | 880264.7 | 0
2026-05-04 | 1065.7 | 1753110.5 | 1071 | 1074645 | 820475 | 625939.9681 | 76.29% | 252902.5319 | 99.5% | -1422.2 | 2060.8264 | 410.9018 | 1049.5282 | 382.093 | 248.2134 | -133.8796 | 252902.5319 | NO | 0 | 252902.5319 | 625939.9681 | 0 | 878842.5 | 0
2026-05-05 | 1065.67 | 1752043.85 | 1071 | 1074645 | 820475 | 624955.3697 | 76.17% | 252820.4803 | 99.47% | -1066.65 | 1981.4875 | 429.337 | 1344.1745 | 399.9488 | 317.8973 | -82.0516 | 252820.4803 | NO | 0 | 252820.4803 | 624955.3697 | 0 | 877775.85 | 0
2026-05-06 | 1065.81 | 1757021.55 | 1071 | 1074645 | 820475 | 628583.55 | 76.61% | 254170 | 100% | 4977.7 | 1933.8842 | 400.4359 | 7312.0201 | 370.475 | 1729.2928 | 1358.8177 | 254170 | NO | 0 | 254170 | 628583.55 | 0 | 882753.55 | 0
2026-05-07 | 1066.05 | 1765578.45 | 1071 | 1074645 | 820475 | 637140.45 | 77.66% | 254170 | 100% | 8556.9 | 1999.3388 | 363.4164 | 10919.6552 | 334.871 | 2582.4985 | 2247.6274 | 254170 | NO | 0 | 254170 | 637140.45 | 0 | 891310.45 | 0
2026-05-08 | 1066.07 | 1766299.03 | 1071 | 1074645 | 820475 | 637861.03 | 77.74% | 254170 | 100% | 720.58 | 1985.4545 | 334.8798 | 3040.9142 | 306.7815 | 719.1762 | 412.3947 | 254170 | NO | 0 | 254170 | 637861.03 | 0 | 892031.03 | 0
2026-05-09 | 1066.05 | 1765578.45 | 1071 | 1074645 | 820475 | 637140.45 | 77.66% | 254170 | 100% | -720.58 | 1929.9173 | 357.8704 | 1567.2077 | 329.7753 | 370.6446 | 40.8693 | 254170 | NO | 0 | 254170 | 637140.45 | 0 | 891310.45 | 0
2026-05-10 | 1066.03 | 1764857.87 | 1071 | 1074645 | 820475 | 636419.87 | 77.57% | 254170 | 100% | -720.58 | 1993.3884 | 373.7236 | 1646.532 | 345.5566 | 389.4048 | 43.8482 | 254170 | NO | 0 | 254170 | 636419.87 | 0 | 890589.87 | 0
2026-05-11 | 1066.03 | 1764857.87 | 1071 | 1074645 | 820475 | 636419.87 | 77.57% | 254170 | 100% | 0 | 1981.4875 | 408.5034 | 2389.991 | 379.4966 | 565.2329 | 185.7363 | 254170 | NO | 0 | 254170 | 636419.87 | 0 | 890589.87 | 0
2026-05-12 | 1065.98 | 1763065.9 | 1071 | 1074645 | 820475 | 634876.4021 | 77.38% | 253921.4979 | 99.9% | -1791.97 | 1987.4379 | 423.9159 | 619.3839 | 394.9864 | 146.4843 | -248.5021 | 253921.4979 | NO | 0 | 253921.4979 | 634876.4021 | 0 | 888797.9 | 0
2026-05-13 | 1065.95 | 1761999.25 | 1071 | 1074645 | 820475 | 633894.5268 | 77.26% | 253836.7232 | 99.87% | -1066.65 | 1945.7851 | 421.5431 | 1300.6781 | 392.3851 | 307.6104 | -84.7747 | 253836.7232 | NO | 0 | 253836.7232 | 633894.5268 | 0 | 887731.25 | 0
2026-05-14 | 1065.91 | 1760577.05 | 1071 | 1074645 | 820475 | 632650.9074 | 77.11% | 253658.1426 | 99.8% | -1422.2 | 1921.9834 | 426.8903 | 926.6737 | 397.7389 | 219.1583 | -178.5806 | 253658.1426 | NO | 0 | 253658.1426 | 632650.9074 | 0 | 886309.05 | 0
2026-05-15 | 1065.86 | 1758799.3 | 1071 | 1074645 | 820475 | 631294.3178 | 76.94% | 253236.9822 | 99.63% | -1777.75 | 1205.9504 | 412.6782 | -159.1215 | 383.5282 | -37.6322 | -421.1604 | 253236.9822 | NO | 0 | 253236.9822 | 631294.3178 | 0 | 884531.3 | 0
2026-05-16 | 1065.83 | 1757732.65 | 1071 | 1074645 | 820475 | 630330.0332 | 76.83% | 253134.6168 | 99.59% | -1066.65 | 1919.9999 | 436.4777 | 1289.8277 | 407.4096 | 305.0442 | -102.3654 | 253134.6168 | NO | 0 | 253134.6168 | 630330.0332 | 0 | 883464.65 | 0
2026-05-17 | 1065.79 | 1756310.45 | 1071 | 1074645 | 820475 | 629079.147 | 76.67% | 252963.303 | 99.53% | -1422.2 | 1931.9008 | 420.2787 | 929.9795 | 391.254 | 219.9401 | -171.3138 | 252963.303 | NO | 0 | 252963.303 | 629079.147 | 0 | 882042.45 | 0
2026-05-18 | 1065.75 | 1754888.25 | 1071 | 1074645 | 820475 | 627843.4573 | 76.52% | 252776.7927 | 99.45% | -1422.2 | 1931.9008 | 440.2306 | 949.9313 | 411.169 | 224.6588 | -186.5103 | 252776.7927 | NO | 0 | 252776.7927 | 627843.4573 | 0 | 880620.25 | 0
2026-05-19 | 1065.72 | 1753821.6 | 1071 | 1074645 | 820475 | 626872.1584 | 76.4% | 252681.4416 | 99.41% | -1066.65 | 2013.2231 | 456.2798 | 1402.8529 | 427.1258 | 331.7747 | -95.3511 | 252681.4416 | NO | 0 | 252681.4416 | 626872.1584 | 0 | 879553.6 | 0
2026-05-20 | 1065.7 | 1753110.5 | 1071 | 1074645 | 820475 | 626163.7798 | 76.32% | 252678.7202 | 99.41% | -711.1 | 2023.1404 | 448.1398 | 1760.1802 | 419.0041 | 416.2826 | -2.7214 | 252678.7202 | NO | 0 | 252678.7202 | 626163.7798 | 0 | 878842.5 | 0
2026-05-21 | 1065.69 | 1752754.95 | 1071 | 1074645 | 820475 | 625717.2452 | 76.26% | 252769.7048 | 99.45% | -355.55 | 1977.5206 | 421.4157 | 2043.3863 | 392.2763 | 483.2609 | 90.9846 | 252769.7048 | NO | 0 | 252769.7048 | 625717.2452 | 0 | 878486.95 | 0
2026-05-22 | 1065.76 | 1755243.8 | 1071 | 1074645 | 820475 | 627417.7096 | 76.47% | 253558.0904 | 99.76% | 2488.85 | 1975.5371 | 387.7729 | 4852.1601 | 359.1502 | 1147.5359 | 788.3856 | 253558.0904 | NO | 0 | 253558.0904 | 627417.7096 | 0 | 880975.8 | 0
2026-05-23 | 1065.75 | 1754888.25 | 1071 | 1074645 | 820475 | 626924.0892 | 76.41% | 253696.1608 | 99.81% | -355.55 | 1953.7189 | 351.0055 | 1949.1744 | 322.9094 | 460.9797 | 138.0703 | 253696.1608 | NO | 0 | 253696.1608 | 626924.0892 | 0 | 880620.25 | 0
2026-05-24 | 1065.92 | 1760932.6 | 1071 | 1074645 | 820475 | 632494.6 | 77.09% | 254170 | 100% | 6044.35 | 2019.1735 | 325.3957 | 8388.9192 | 296.9226 | 1983.9794 | 1687.0568 | 254170 | NO | 0 | 254170 | 632494.6 | 0 | 886664.6 | 0
2026-05-25 | 1066.03 | 1764857.87 | 1071 | 1074645 | 820475 | 636419.87 | 77.57% | 254170 | 100% | 3925.27 | 2031.0743 | 342.0809 | 6298.4252 | 313.8718 | 1489.5776 | 1175.7058 | 254170 | NO | 0 | 254170 | 636419.87 | 0 | 890589.87 | 0
2026-05-26 | 1066.1 | 1767379.9 | 1071 | 1074645 | 820475 | 638941.9 | 77.87% | 254170 | 100% | 2522.03 | 2005.2892 | 360.6189 | 4887.9381 | 332.5364 | 1155.9974 | 823.4609 | 254170 | NO | 0 | 254170 | 638941.9 | 0 | 893111.9 | 0
2026-05-27 | 1066.26 | 1773144.54 | 1071 | 1074645 | 820475 | 644706.54 | 78.58% | 254170 | 100% | 5764.64 | 1297.19 | 367.4314 | 7429.2614 | 339.3547 | 1757.0203 | 1417.6656 | 254170 | NO | 0 | 254170 | 644706.54 | 0 | 898876.54 | 0
2026-05-28 | 1066.3 | 1774585.7 | 1071 | 1074645 | 820475 | 646147.7 | 78.75% | 254170 | 100% | 1441.16 | 1642.314 | 335.3099 | 3418.7839 | 306.5625 | 808.5424 | 501.9798 | 254170 | NO | 0 | 254170 | 646147.7 | 0 | 900317.7 | 0
2026-05-29 | 1066.4 | 1778188.6 | 1071 | 1074645 | 820475 | 649750.6 | 79.19% | 254170 | 100% | 3602.9 | 1602.6446 | 387.4284 | 5592.973 | 359.1119 | 1322.7381 | 963.6262 | 254170 | NO | 0 | 254170 | 649750.6 | 0 | 903920.6 | 0
2026-05-30 | 1066.67 | 1787916.43 | 1071 | 1074645 | 820475 | 659478.43 | 80.38% | 254170 | 100% | 9727.83 | 1912.066 | 370.5865 | 12010.4825 | 342.2684 | 2840.4791 | 2498.2108 | 254170 | NO | 0 | 254170 | 659478.43 | 0 | 913648.43 | 0
2026-05-31 | 1066.74 | 1790438.46 | 1071 | 1074645 | 820475 | 662000.46 | 80.69% | 254170 | 100% | 2522.03 | 1987.4379 | 363.9777 | 4873.4456 | 335.9284 | 1152.5699 | 816.6415 | 254170 | NO | 0 | 254170 | 662000.46 | 0 | 916170.46 | 0
2026-06-01 | 1066.74 | 1790438.46 | 1071 | 1074645 | 820475 | 662000.46 | 80.69% | 254170 | 100% | 0 | 2033.0578 | 362.3993 | 2395.4571 | 333.6148 | 566.5256 | 232.9108 | 254170 | NO | 0 | 254170 | 662000.46 | 0 | 916170.46 | 0
2026-06-02 | 1066.75 | 1790798.75 | 1071 | 1074645 | 820475 | 662360.75 | 80.73% | 254170 | 100% | 360.29 | 1969.5867 | 377.39 | 2707.2667 | 348.4654 | 640.2686 | 291.8032 | 254170 | NO | 0 | 254170 | 662360.75 | 0 | 916530.75 | 0
2026-06-03 | 1066.73 | 1790078.17 | 1071 | 1074645 | 820475 | 661666.1064 | 80.64% | 254144.0636 | 99.99% | -720.58 | 1749.4214 | 389.9019 | 1418.7433 | 361.4692 | 335.5328 | -25.9364 | 254144.0636 | NO | 0 | 254144.0636 | 661666.1064 | 0 | 915810.17 | 0
2026-06-04 | 1066.69 | 1788637.01 | 1071 | 1074645 | 820475 | 660264.8316 | 80.47% | 254104.1784 | 99.97% | -1441.16 | 2453.5536 | 403.6737 | 1416.0673 | 374.7851 | 334.8999 | -39.8852 | 254104.1784 | NO | 0 | 254104.1784 | 660264.8316 | 0 | 914369.01 | 0
2026-06-05 | 1066.68 | 1788276.72 | 1071 | 1074645 | 820475 | 659850.7415 | 80.42% | 254157.9785 | 100% | -360.29 | 1789.0908 | 409.9332 | 1838.734 | 381.0605 | 434.8606 | 53.8001 | 254157.9785 | NO | 0 | 254157.9785 | 659850.7415 | 0 | 914008.72 | 0
2026-06-06 | 1066.65 | 1787195.85 | 1071 | 1074645 | 820475 | 658876.6448 | 80.3% | 254051.2052 | 99.95% | -1080.87 | 1882.314 | 425.7023 | 1227.1463 | 396.9934 | 290.2201 | -106.7733 | 254051.2052 | NO | 0 | 254051.2052 | 658876.6448 | 0 | 912927.85 | 0
2026-06-07 | 1066.63 | 1786475.27 | 1071 | 1074645 | 820475 | 658097.7215 | 80.21% | 254109.5485 | 99.98% | -720.58 | 2199.6693 | 419.6564 | 1898.7458 | 390.7101 | 449.0534 | 58.3433 | 254109.5485 | NO | 0 | 254109.5485 | 658097.7215 | 0 | 912207.27 | 0
2026-06-08
2026-06-09
2026-06-10
2026-06-11
2026-06-12
2026-06-13
2026-06-14
2026-06-15
2026-06-16
2026-06-17
2026-06-18
2026-06-19
2026-06-20
2026-06-21
2026-06-22
2026-06-23
2026-06-24
2026-06-25
2026-06-26
2026-06-27
2026-06-28
2026-06-29
2026-06-30
[7 empty] | 100% |  | 100%
Note on N1: Total State Water Withdrawal is the total water supply withdrawals less Gainesville’s return flows attributed to the relocation contract.
Note on O1: This is the Adjusted Inflow in the Master Storage Agreement (Eq1, pg 17). It is the inflow apportioned between the State and USACE based on percent of storage.
Note on P1: The withdrawals debited from the State Water Supply Account: all withdrawals from Gwinnett, Forsyth, and Cumming, and the withdrawals not covered by relocation contracts for Buford and Gainesville.
Note on Q1: Inflow allocation for the State Water Supply Account based on the Master Storage Agreement (Eq2, pg 18).
Note on R1: Inflow minus withdrawals from the State Water Supply Account
Note on S1: Previous day's water in the State Water Supply Account plus current day's change in water in storage
Note on T1: “YES” if the elevation in Lake Lanier is greater than or equal to 1071’; “NO” otherwise
Note on U1: Excess water is water above the USACE account limit
Note on V1: If Lanier elevation is above 1071’, set the State Water Supply Account to full; otherwise, the balance is the volume from Column U plus any excess water from the USACE account up to the account limit.
Note on W1: The USACE account balance. By setting as total storage less State's balance less dead storage, any excess water allocated to the State's account will be included in the USACE's account.
Note on X1: Water stored above 1071'
Note on L487: [Threaded comment] Your version of Excel allows you to read this threaded comment; however, any edits to it will get removed if the file is opened in a newer version of Excel. Learn more: https://go.microsoft.com/fwlink/?linkid=870924 Comment: Change of storage from previous day
Note on S487: [Threaded comment] Your version of Excel allows you to read this threaded comment; however, any edits to it will get removed if the file is opened in a newer version of Excel. Learn more: https://go.microsoft.com/fwlink/?linkid=870924 Comment: Initial value of Georgia account

## User Accounts
| Water in Storage Gwinnett |  | Water in Storage Buford |  | Water in Storage Forsyth County (Total) |  | Water in Storage Forsyth |  | Water in Storage Cumming |  | Water in Storage Gainesville |  | Water in Storage Other |  | Water in Storage Uncontracted |  | Water in State Water Supply Storage Total |  | Lanier Elevation >=1071' | State’s Share of Adjusted Inflow | Made Inflow Portion of State's Share of Adjusted Inflow | State's Share of Adjusted Inflow without Made Inflow | Credited Made Inflows Made by Each Individual User | [6 empty] | Total Inflow Allocation | [7 empty] | Change In Water in Storage | [7 empty] | Remaining Water in Storage | [7 empty] | Surplus Water | [7 empty] | Cumming/ Forsyth Surplus Trigger | Surplus Water Adjustment Between Cumming and Forsyth |  | Remaining Water In Storage after Cumming/Forsyth Adjustment |  | Remaining Surplus Water after Cumming/Forsyth Adjustment |  |  | Surplus Trigger | [7 empty] | Surplus Distribution Percentage | [7 empty] | Surplus Distribution Amount | [7 empty] | Water in Storage 2nd iteration | [7 empty] | Surplus Water 2nd Iteration | [7 empty] | Available Storage Second Iteration | [7 empty] | Surplus Trigger | [7 empty] | Surplus Distribution Percentage | [7 empty] | Surplus Distribution Amount | [7 empty] | Water in storage 3rd iteration | [7 empty] | Surplus Water 3rd Iteration | [7 empty] | Available Storage 3rd Iteration | [7 empty] | Final Spill Allocation | [7 empty] | Water in Storage Final | [7 empty] | Final Spill Distributed to Multiple Accounts? | Total account balance check
Date | AF | % | AF | % | AF | % | AF | % | AF | % | AF | % | AF | % | AF | % | AF | % |  | AF | AF | AF | Gwinnett | Buford | Forsyth | Cumming | Gainesville | Other | Unallocated | Gwinnett | Buford | Forsyth | Cumming | Gainesville | Other | Unallocated | Total (check) | Gwinnett | Buford | Forsyth | Cumming | Gainesville | Other | Unallocated | Total Check | Gwinnett | Buford | Forsyth | Cumming | Gainesville | Other | Unallocated | Total | Gwinnett | Buford | Forsyth | Cumming | Gainesville | Other | Unallocated | Total |  | Forsyth | Cumming | Forsyth | Cumming | Forsyth | Cumming | Total | Gwinnett | Buford | Forsyth | Cumming | Gainesville | Other | Unallocated | Total | Gwinnett | Buford | Forsyth | Cumming | Gainesville | Other | Unallocated | Total | Gwinnett | Buford | Forsyth | Cumming | Gainesville | Other | Unallocated | Total | Gwinnett | Buford | Forsyth | Cumming | Gainesville | Other | Unallocated | Total | Gwinnett | Buford | Forsyth | Cumming | Gainesville | Other | Unallocated | Total | Gwinnett | Buford | Forsyth | Cumming | Gainesville | Other | Unallocated | Total | Gwinnett | Buford | Forsyth | Cumming | Gainesville | Other | Unallocated | Total | Gwinnett | Buford | Forsyth | Cumming | Gainesville | Other | Unallocated | Total | Gwinnett | Buford | Forsyth | Cumming | Gainesville | Other | Unallocated | Total | Gwinnett | Buford | Forsyth | Cumming | Gainesville | Other | Unallocated | Total | Gwinnett | Buford | Forsyth | Cumming | Gainesville | Other | Unallocated | Total | Gwinnett | Buford | Forsyth | Cumming | Gainesville | Other | Unallocated | Total | Gwinnett | Buford | Forsyth | Cumming | Gainesville | Other | Unallocated | Total | Gwinnett | Buford | Forsyth | Cumming | Gainesville | Other | Unallocated | Total | 60 | 0
2021-02-01 | 128230 | 100% | 916 | 100% | 54040 | 100% | 36666 | 100% | 17374 | 100% | 12823 | 100% | 0 |  | 58161 | 100% | 254170 | 100% | NO | 1604.479 | 25.323 | 1579.1561 | 24.7235 | 0 | 0 | 0 | 0.59878 | 0 | 0 | 821.4154 | 5.6911 | 227.8055 | 107.9445 | 80.268 | 0 | 361.3538 | 1604.4783 | 608.5969 | 5.6911 | 185.0251 | 85.3513 | 80.268 | 0 | 361.3538 | -0.00072579 | 128230 | 916 | 36666 | 17374 | 12823 | 0 | 58161 | 254170 | 608.5969 | 5.6911 | 185.0251 | 85.3513 | 80.268 | 0 | 361.3538 | 1326.2862 | 0 | 0 | 0 | 36666 | 17374 | 185.0251 | 85.3513 | 1326.2862 | 3 | 32 | 16 | 11 | 65 | 0 | 1 | 128 | 0% | 0% | 0% | 0% | 0% | 0% | 0% | 0% | 0 | 0 | 0 | 0 | 0 | 0 | 0 | 0 | 128230 | 916 | 36666 | 17374 | 12823 | 0 | 58161 | 254170 | 0 | 0 | 0 | 0 | 0 | 0 | 0 | 0 | 0 | 0 | 0 | 0 | 0 | 0 | 0 | 0 | 0 | 0 | 0 | 0 | 0 | 0 | 1 | 0 | 0% | 0% | 0% | 0% | 0% | 0% | 0% | 0% | 0 | 0 | 0 | 0 | 0 | 0 | 0 | 0 | 128230 | 916 | 36666 | 17374 | 12823 | 0 | 58161 | 254170 | 0 | 0 | 0 | 0 | 0 | 0 | 0 | 0 | 0 | 0 | 0 | 0 | 0 | 0 | 0 | 0 | 0 | 0 | 0 | 0 | 0 | 0 | 0 | 0 | 128230 | 916 | 36666 | 17374 | 12823 | 0 | 58161 | 254170 | 0 | 0
2021-02-02 | 128230 | 100% | 916 | 100% | 54040 | 100% | 36666 | 100% | 17374 | 100% | 12823 | 100% | 0 |  | 58161 | 100% | 254170 | 100% | NO | 889.3909 | 31.3326 | 858.0583 | 29.2314 | 0 | 0 | 0 | 2.099 | 0 | 0 | 462.126 | 3.0923 | 123.7816 | 58.6533 | 45.3885 | 0 | 196.347 | 889.3887 | 248.8896 | 3.0923 | 87.2617 | 35.3419 | 45.3885 | 0 | 196.347 | -0.0021774 | 128230 | 916 | 36666 | 17374 | 12823 | 0 | 58161 | 254170 | 248.8896 | 3.0923 | 87.2617 | 35.3419 | 45.3885 | 0 | 196.347 | 616.3211 | 0 | 0 | 0 | 36666 | 17374 | 87.2617 | 35.3419 | 616.3211 | 3 | 32 | 16 | 11 | 65 | 0 | 1 | 128 | 0% | 0% | 0% | 0% | 0% | 0% | 0% | 0% | 0 | 0 | 0 | 0 | 0 | 0 | 0 | 0 | 128230 | 916 | 36666 | 17374 | 12823 | 0 | 58161 | 254170 | 0 | 0 | 0 | 0 | 0 | 0 | 0 | 0 | 0 | 0 | 0 | 0 | 0 | 0 | 0 | 0 | 0 | 0 | 0 | 0 | 0 | 0 | 1 | 0 | 0% | 0% | 0% | 0% | 0% | 0% | 0% | 0% | 0 | 0 | 0 | 0 | 0 | 0 | 0 | 0 | 128230 | 916 | 36666 | 17374 | 12823 | 0 | 58161 | 254170 | 0 | 0 | 0 | 0 | 0 | 0 | 0 | 0 | 0 | 0 | 0 | 0 | 0 | 0 | 0 | 0 | 0 | 0 | 0 | 0 | 0 | 0 | 0 | 0 | 128230 | 916 | 36666 | 17374 | 12823 | 0 | 58161 | 254170 | 0 | 0
2021-02-03 | 128230 | 100% | 916 | 100% | 54040 | 100% | 36666 | 100% | 17374 | 100% | 12823 | 100% | 0 |  | 58161 | 100% | 254170 | 100% | NO | 997.3802 | 25.2577 | 972.1225 | 23.8445 | 0 | 0 | 0 | 1.4124 | 0 | 0 | 514.2851 | 3.5034 | 140.2362 | 66.4502 | 50.4565 | 0 | 222.448 | 997.3795 | 299.3864 | 3.5034 | 103.5936 | 39.5176 | 50.4565 | 0 | 222.448 | -0.00072579 | 128230 | 916 | 36666 | 17374 | 12823 | 0 | 58161 | 254170 | 299.3864 | 3.5034 | 103.5936 | 39.5176 | 50.4565 | 0 | 222.448 | 718.9054 | 0 | 0 | 0 | 36666 | 17374 | 103.5936 | 39.5176 | 718.9054 | 3 | 32 | 16 | 11 | 65 | 0 | 1 | 128 | 0% | 0% | 0% | 0% | 0% | 0% | 0% | 0% | 0 | 0 | 0 | 0 | 0 | 0 | 0 | 0 | 128230 | 916 | 36666 | 17374 | 12823 | 0 | 58161 | 254170 | 0 | 0 | 0 | 0 | 0 | 0 | 0 | 0 | 0 | 0 | 0 | 0 | 0 | 0 | 0 | 0 | 0 | 0 | 0 | 0 | 0 | 0 | 1 | 0 | 0% | 0% | 0% | 0% | 0% | 0% | 0% | 0% | 0 | 0 | 0 | 0 | 0 | 0 | 0 | 0 | 128230 | 916 | 36666 | 17374 | 12823 | 0 | 58161 | 254170 | 0 | 0 | 0 | 0 | 0 | 0 | 0 | 0 | 0 | 0 | 0 | 0 | 0 | 0 | 0 | 0 | 0 | 0 | 0 | 0 | 0 | 0 | 0 | 0 | 128230 | 916 | 36666 | 17374 | 12823 | 0 | 58161 | 254170 | 0 | 0
2021-02-04 | 128230 | 100% | 916 | 100% | 54040 | 100% | 36666 | 100% | 17374 | 100% | 12823 | 100% | 0 |  | 58161 | 100% | 254170 | 100% | NO | 1152.3382 | 24.1545 | 1128.1838 | 23.6065 | 0 | 0 | 0 | 0.54798 | 0 | 0 | 592.7807 | 4.0658 | 162.7493 | 77.1179 | 57.4654 | 0 | 258.1591 | 1152.3382 | 384.5643 | 4.0658 | 128.93 | 42.9335 | 57.4654 | 0 | 258.1591 | 0 | 128230 | 916 | 36666 | 17374 | 12823 | 0 | 58161 | 254170 | 384.5643 | 4.0658 | 128.93 | 42.9335 | 57.4654 | 0 | 258.1591 | 876.1181 | 0 | 0 | 0 | 36666 | 17374 | 128.93 | 42.9335 | 876.1181 | 3 | 32 | 16 | 11 | 65 | 0 | 1 | 128 | 0% | 0% | 0% | 0% | 0% | 0% | 0% | 0% | 0 | 0 | 0 | 0 | 0 | 0 | 0 | 0 | 128230 | 916 | 36666 | 17374 | 12823 | 0 | 58161 | 254170 | 0 | 0 | 0 | 0 | 0 | 0 | 0 | 0 | 0 | 0 | 0 | 0 | 0 | 0 | 0 | 0 | 0 | 0 | 0 | 0 | 0 | 0 | 1 | 0 | 0% | 0% | 0% | 0% | 0% | 0% | 0% | 0% | 0 | 0 | 0 | 0 | 0 | 0 | 0 | 0 | 128230 | 916 | 36666 | 17374 | 12823 | 0 | 58161 | 254170 | 0 | 0 | 0 | 0 | 0 | 0 | 0 | 0 | 0 | 0 | 0 | 0 | 0 | 0 | 0 | 0 | 0 | 0 | 0 | 0 | 0 | 0 | 0 | 0 | 128230 | 916 | 36666 | 17374 | 12823 | 0 | 58161 | 254170 | 0 | 0
2021-02-05 | 128230 | 100% | 916 | 100% | 54040 | 100% | 36666 | 100% | 17374 | 100% | 12823 | 100% | 0 |  | 58161 | 100% | 254170 | 100% | NO | 938.4305 | 26.5351 | 911.8954 | 26.477 | 0 | 0 | 0 | 0.05516 | 0 | 0 | 486.5327 | 3.2864 | 131.548 | 62.3334 | 46.0607 | 0 | 208.6664 | 938.4276 | 276.822 | 3.2864 | 101.5035 | 37.15 | 46.0607 | 0 | 208.6664 | -0.0029032 | 128230 | 916 | 36666 | 17374 | 12823 | 0 | 58161 | 254170 | 276.822 | 3.2864 | 101.5035 | 37.15 | 46.0607 | 0 | 208.6664 | 673.489 | 0 | 0 | 0 | 36666 | 17374 | 101.5035 | 37.15 | 673.489 | 3 | 32 | 16 | 11 | 65 | 0 | 1 | 128 | 0% | 0% | 0% | 0% | 0% | 0% | 0% | 0% | 0 | 0 | 0 | 0 | 0 | 0 | 0 | 0 | 128230 | 916 | 36666 | 17374 | 12823 | 0 | 58161 | 254170 | 0 | 0 | 0 | 0 | 0 | 0 | 0 | 0 | 0 | 0 | 0 | 0 | 0 | 0 | 0 | 0 | 0 | 0 | 0 | 0 | 0 | 0 | 1 | 0 | 0% | 0% | 0% | 0% | 0% | 0% | 0% | 0% | 0 | 0 | 0 | 0 | 0 | 0 | 0 | 0 | 128230 | 916 | 36666 | 17374 | 12823 | 0 | 58161 | 254170 | 0 | 0 | 0 | 0 | 0 | 0 | 0 | 0 | 0 | 0 | 0 | 0 | 0 | 0 | 0 | 0 | 0 | 0 | 0 | 0 | 0 | 0 | 0 | 0 | 128230 | 916 | 36666 | 17374 | 12823 | 0 | 58161 | 254170 | 0 | 0
2021-02-06 | 128230 | 100% | 916 | 100% | 54040 | 100% | 36666 | 100% | 17374 | 100% | 12823 | 100% | 0 |  | 58161 | 100% | 254170 | 100% | NO | 1635.6183 | 24.5536 | 1611.0646 | 24.0906 | 0 | 0 | 0 | 0.45943 | 0 | 0 | 836.8805 | 5.8061 | 232.4086 | 110.1257 | 81.7384 | 0 | 368.6553 | 1635.6146 | 631.8575 | 5.8061 | 201.6275 | 84.2487 | 81.7384 | 0 | 368.6553 | -0.003629 | 128230 | 916 | 36666 | 17374 | 12823 | 0 | 58161 | 254170 | 631.8575 | 5.8061 | 201.6275 | 84.2487 | 81.7384 | 0 | 368.6553 | 1373.9336 | 0 | 0 | 0 | 36666 | 17374 | 201.6275 | 84.2487 | 1373.9336 | 3 | 32 | 16 | 11 | 65 | 0 | 1 | 128 | 0% | 0% | 0% | 0% | 0% | 0% | 0% | 0% | 0 | 0 | 0 | 0 | 0 | 0 | 0 | 0 | 128230 | 916 | 36666 | 17374 | 12823 | 0 | 58161 | 254170 | 0 | 0 | 0 | 0 | 0 | 0 | 0 | 0 | 0 | 0 | 0 | 0 | 0 | 0 | 0 | 0 | 0 | 0 | 0 | 0 | 0 | 0 | 1 | 0 | 0% | 0% | 0% | 0% | 0% | 0% | 0% | 0% | 0 | 0 | 0 | 0 | 0 | 0 | 0 | 0 | 128230 | 916 | 36666 | 17374 | 12823 | 0 | 58161 | 254170 | 0 | 0 | 0 | 0 | 0 | 0 | 0 | 0 | 0 | 0 | 0 | 0 | 0 | 0 | 0 | 0 | 0 | 0 | 0 | 0 | 0 | 0 | 0 | 0 | 128230 | 916 | 36666 | 17374 | 12823 | 0 | 58161 | 254170 | 0 | 0
2021-02-07 | 128230 | 100% | 916 | 100% | 54040 | 100% | 36666 | 100% | 17374 | 100% | 12823 | 100% | 0 |  | 58161 | 100% | 254170 | 100% | NO | 1179.4339 | 27.2899 | 1152.144 | 26.1068 | 0 | 0 | 0 | 1.1845 | 0 | 0 | 607.3691 | 4.1522 | 166.2057 | 78.7558 | 59.3107 | 0 | 263.6418 | 1179.4353 | 390.9348 | 4.1522 | 140.427 | 45.406 | 59.3107 | 0 | 263.6418 | 0.0014516 | 128230 | 916 | 36666 | 17374 | 12823 | 0 | 58161 | 254170 | 390.9348 | 4.1522 | 140.427 | 45.406 | 59.3107 | 0 | 263.6418 | 903.8725 | 0 | 0 | 0 | 36666 | 17374 | 140.427 | 45.406 | 903.8725 | 3 | 32 | 16 | 11 | 65 | 0 | 1 | 128 | 0% | 0% | 0% | 0% | 0% | 0% | 0% | 0% | 0 | 0 | 0 | 0 | 0 | 0 | 0 | 0 | 128230 | 916 | 36666 | 17374 | 12823 | 0 | 58161 | 254170 | 0 | 0 | 0 | 0 | 0 | 0 | 0 | 0 | 0 | 0 | 0 | 0 | 0 | 0 | 0 | 0 | 0 | 0 | 0 | 0 | 0 | 0 | 1 | 0 | 0% | 0% | 0% | 0% | 0% | 0% | 0% | 0% | 0 | 0 | 0 | 0 | 0 | 0 | 0 | 0 | 128230 | 916 | 36666 | 17374 | 12823 | 0 | 58161 | 254170 | 0 | 0 | 0 | 0 | 0 | 0 | 0 | 0 | 0 | 0 | 0 | 0 | 0 | 0 | 0 | 0 | 0 | 0 | 0 | 0 | 0 | 0 | 0 | 0 | 128230 | 916 | 36666 | 17374 | 12823 | 0 | 58161 | 254170 | 0 | 0
2021-02-08 | 128230 | 100% | 916 | 100% | 54040 | 100% | 36666 | 100% | 17374 | 100% | 12823 | 100% | 0 |  | 58161 | 100% | 254170 | 100% | NO | 1122.3603 | 23.2037 | 1099.1566 | 21.8305 | 0 | 0 | 0 | 1.3739 | 0 | 0 | 576.3603 | 3.9612 | 158.5619 | 75.1338 | 56.8269 | 0 | 251.5169 | 1122.361 | 356.2702 | 3.9612 | 127.8729 | 39.3258 | 56.8269 | 0 | 251.5169 | 0.00072579 | 128230 | 916 | 36666 | 17374 | 12823 | 0 | 58161 | 254170 | 356.2702 | 3.9612 | 127.8729 | 39.3258 | 56.8269 | 0 | 251.5169 | 835.774 | 0 | 0 | 0 | 36666 | 17374 | 127.8729 | 39.3258 | 835.774 | 3 | 32 | 16 | 11 | 65 | 0 | 1 | 128 | 0% | 0% | 0% | 0% | 0% | 0% | 0% | 0% | 0 | 0 | 0 | 0 | 0 | 0 | 0 | 0 | 128230 | 916 | 36666 | 17374 | 12823 | 0 | 58161 | 254170 | 0 | 0 | 0 | 0 | 0 | 0 | 0 | 0 | 0 | 0 | 0 | 0 | 0 | 0 | 0 | 0 | 0 | 0 | 0 | 0 | 0 | 0 | 1 | 0 | 0% | 0% | 0% | 0% | 0% | 0% | 0% | 0% | 0 | 0 | 0 | 0 | 0 | 0 | 0 | 0 | 128230 | 916 | 36666 | 17374 | 12823 | 0 | 58161 | 254170 | 0 | 0 | 0 | 0 | 0 | 0 | 0 | 0 | 0 | 0 | 0 | 0 | 0 | 0 | 0 | 0 | 0 | 0 | 0 | 0 | 0 | 0 | 0 | 0 | 128230 | 916 | 36666 | 17374 | 12823 | 0 | 58161 | 254170 | 0 | 0
2021-02-09 | 128230 | 100% | 916 | 100% | 54040 | 100% | 36666 | 100% | 17374 | 100% | 12823 | 100% | 0 |  | 58161 | 100% | 254170 | 100% | NO | 789.1331 | 27.2463 | 761.8868 | 24.8563 | 0 | 0 | 0 | 2.3908 | 0 | 0 | 409.2319 | 2.7458 | 109.9081 | 52.0794 | 40.8283 | 0 | 174.3404 | 789.1338 | 202.8625 | 2.7458 | 79.2805 | 14.378 | 40.8283 | 0 | 174.3404 | 0.00072579 | 128230 | 916 | 36666 | 17374 | 12823 | 0 | 58161 | 254170 | 202.8625 | 2.7458 | 79.2805 | 14.378 | 40.8283 | 0 | 174.3404 | 514.4355 | 0 | 0 | 0 | 36666 | 17374 | 79.2805 | 14.378 | 514.4355 | 3 | 32 | 16 | 11 | 65 | 0 | 1 | 128 | 0% | 0% | 0% | 0% | 0% | 0% | 0% | 0% | 0 | 0 | 0 | 0 | 0 | 0 | 0 | 0 | 128230 | 916 | 36666 | 17374 | 12823 | 0 | 58161 | 254170 | 0 | 0 | 0 | 0 | 0 | 0 | 0 | 0 | 0 | 0 | 0 | 0 | 0 | 0 | 0 | 0 | 0 | 0 | 0 | 0 | 0 | 0 | 1 | 0 | 0% | 0% | 0% | 0% | 0% | 0% | 0% | 0% | 0 | 0 | 0 | 0 | 0 | 0 | 0 | 0 | 128230 | 916 | 36666 | 17374 | 12823 | 0 | 58161 | 254170 | 0 | 0 | 0 | 0 | 0 | 0 | 0 | 0 | 0 | 0 | 0 | 0 | 0 | 0 | 0 | 0 | 0 | 0 | 0 | 0 | 0 | 0 | 0 | 0 | 128230 | 916 | 36666 | 17374 | 12823 | 0 | 58161 | 254170 | 0 | 0
2021-02-10 | 128230 | 100% | 916 | 100% | 54040 | 100% | 36666 | 100% | 17374 | 100% | 12823 | 100% | 0 |  | 58161 | 100% | 254170 | 100% | NO | 1064.0353 | 37.3131 | 1026.7222 | 35.8717 | 0 | 0 | 0 | 1.4385 | 0 | 0 | 553.858 | 3.7002 | 148.1127 | 70.1824 | 53.2372 | 0 | 234.9419 | 1064.0324 | 355.1989 | 3.7002 | 117.6078 | 41.123 | 53.2372 | 0 | 234.9419 | -0.0029032 | 128230 | 916 | 36666 | 17374 | 12823 | 0 | 58161 | 254170 | 355.1989 | 3.7002 | 117.6078 | 41.123 | 53.2372 | 0 | 234.9419 | 805.809 | 0 | 0 | 0 | 36666 | 17374 | 117.6078 | 41.123 | 805.809 | 3 | 32 | 16 | 11 | 65 | 0 | 1 | 128 | 0% | 0% | 0% | 0% | 0% | 0% | 0% | 0% | 0 | 0 | 0 | 0 | 0 | 0 | 0 | 0 | 128230 | 916 | 36666 | 17374 | 12823 | 0 | 58161 | 254170 | 0 | 0 | 0 | 0 | 0 | 0 | 0 | 0 | 0 | 0 | 0 | 0 | 0 | 0 | 0 | 0 | 0 | 0 | 0 | 0 | 0 | 0 | 1 | 0 | 0% | 0% | 0% | 0% | 0% | 0% | 0% | 0% | 0 | 0 | 0 | 0 | 0 | 0 | 0 | 0 | 128230 | 916 | 36666 | 17374 | 12823 | 0 | 58161 | 254170 | 0 | 0 | 0 | 0 | 0 | 0 | 0 | 0 | 0 | 0 | 0 | 0 | 0 | 0 | 0 | 0 | 0 | 0 | 0 | 0 | 0 | 0 | 0 | 0 | 128230 | 916 | 36666 | 17374 | 12823 | 0 | 58161 | 254170 | 0 | 0
2021-02-11 | 128230 | 100% | 916 | 100% | 54040 | 100% | 36666 | 100% | 17374 | 100% | 12823 | 100% | 0 |  | 58161 | 100% | 254170 | 100% | NO | 1244.7211 | 26.8472 | 1217.8739 | 25.4914 | 0 | 0 | 0 | 1.3558 | 0 | 0 | 639.9147 | 4.3891 | 175.6878 | 83.2488 | 62.7981 | 0 | 278.6826 | 1244.7211 | 438.2328 | 4.3891 | 144.6919 | 58.9431 | 62.7981 | 0 | 278.6826 | 0 | 128230 | 916 | 36666 | 17374 | 12823 | 0 | 58161 | 254170 | 438.2328 | 4.3891 | 144.6919 | 58.9431 | 62.7981 | 0 | 278.6826 | 987.7376 | 0 | 0 | 0 | 36666 | 17374 | 144.6919 | 58.9431 | 987.7376 | 3 | 32 | 16 | 11 | 65 | 0 | 1 | 128 | 0% | 0% | 0% | 0% | 0% | 0% | 0% | 0% | 0 | 0 | 0 | 0 | 0 | 0 | 0 | 0 | 128230 | 916 | 36666 | 17374 | 12823 | 0 | 58161 | 254170 | 0 | 0 | 0 | 0 | 0 | 0 | 0 | 0 | 0 | 0 | 0 | 0 | 0 | 0 | 0 | 0 | 0 | 0 | 0 | 0 | 0 | 0 | 1 | 0 | 0% | 0% | 0% | 0% | 0% | 0% | 0% | 0% | 0 | 0 | 0 | 0 | 0 | 0 | 0 | 0 | 128230 | 916 | 36666 | 17374 | 12823 | 0 | 58161 | 254170 | 0 | 0 | 0 | 0 | 0 | 0 | 0 | 0 | 0 | 0 | 0 | 0 | 0 | 0 | 0 | 0 | 0 | 0 | 0 | 0 | 0 | 0 | 0 | 0 | 128230 | 916 | 36666 | 17374 | 12823 | 0 | 58161 | 254170 | 0 | 0
2021-02-12 | 128230 | 100% | 916 | 100% | 54040 | 100% | 36666 | 100% | 17374 | 100% | 12823 | 100% | 0 |  | 58161 | 100% | 254170 | 100% | NO | 1297.9295 | 26.4915 | 1271.438 | 25.5603 | 0 | 0 | 0 | 0.92902 | 0 | 0 | 667.007 | 4.5821 | 183.4148 | 86.9102 | 65.0737 | 0 | 290.9396 | 1297.9273 | 457.6929 | 4.5821 | 152.3269 | 57.3444 | 65.0737 | 0 | 290.9396 | -0.0021774 | 128230 | 916 | 36666 | 17374 | 12823 | 0 | 58161 | 254170 | 457.6929 | 4.5821 | 152.3269 | 57.3444 | 65.0737 | 0 | 290.9396 | 1027.9596 | 0 | 0 | 0 | 36666 | 17374 | 152.3269 | 57.3444 | 1027.9596 | 3 | 32 | 16 | 11 | 65 | 0 | 1 | 128 | 0% | 0% | 0% | 0% | 0% | 0% | 0% | 0% | 0 | 0 | 0 | 0 | 0 | 0 | 0 | 0 | 128230 | 916 | 36666 | 17374 | 12823 | 0 | 58161 | 254170 | 0 | 0 | 0 | 0 | 0 | 0 | 0 | 0 | 0 | 0 | 0 | 0 | 0 | 0 | 0 | 0 | 0 | 0 | 0 | 0 | 0 | 0 | 1 | 0 | 0% | 0% | 0% | 0% | 0% | 0% | 0% | 0% | 0 | 0 | 0 | 0 | 0 | 0 | 0 | 0 | 128230 | 916 | 36666 | 17374 | 12823 | 0 | 58161 | 254170 | 0 | 0 | 0 | 0 | 0 | 0 | 0 | 0 | 0 | 0 | 0 | 0 | 0 | 0 | 0 | 0 | 0 | 0 | 0 | 0 | 0 | 0 | 0 | 0 | 128230 | 916 | 36666 | 17374 | 12823 | 0 | 58161 | 254170 | 0 | 0
2021-02-13 | 128230 | 100% | 916 | 100% | 54040 | 100% | 36666 | 100% | 17374 | 100% | 12823 | 100% | 0 |  | 58161 | 100% | 254170 | 100% | NO | 1777.8926 | 27.5367 | 1750.3559 | 27.0496 | 0 | 0 | 0 | 0.48773 | 0 | 0 | 910.1127 | 6.3081 | 252.5025 | 119.647 | 88.794 | 0 | 400.529 | 1777.8933 | 700.7364 | 6.3081 | 221.1997 | 92.1221 | 88.794 | 0 | 400.529 | 0.00072579 | 128230 | 916 | 36666 | 17374 | 12823 | 0 | 58161 | 254170 | 700.7364 | 6.3081 | 221.1997 | 92.1221 | 88.794 | 0 | 400.529 | 1509.6892 | 0 | 0 | 0 | 36666 | 17374 | 221.1997 | 92.1221 | 1509.6892 | 3 | 32 | 16 | 11 | 65 | 0 | 1 | 128 | 0% | 0% | 0% | 0% | 0% | 0% | 0% | 0% | 0 | 0 | 0 | 0 | 0 | 0 | 0 | 0 | 128230 | 916 | 36666 | 17374 | 12823 | 0 | 58161 | 254170 | 0 | 0 | 0 | 0 | 0 | 0 | 0 | 0 | 0 | 0 | 0 | 0 | 0 | 0 | 0 | 0 | 0 | 0 | 0 | 0 | 0 | 0 | 1 | 0 | 0% | 0% | 0% | 0% | 0% | 0% | 0% | 0% | 0 | 0 | 0 | 0 | 0 | 0 | 0 | 0 | 128230 | 916 | 36666 | 17374 | 12823 | 0 | 58161 | 254170 | 0 | 0 | 0 | 0 | 0 | 0 | 0 | 0 | 0 | 0 | 0 | 0 | 0 | 0 | 0 | 0 | 0 | 0 | 0 | 0 | 0 | 0 | 0 | 0 | 128230 | 916 | 36666 | 17374 | 12823 | 0 | 58161 | 254170 | 0 | 0
2021-02-14 | 128230 | 100% | 916 | 100% | 54040 | 100% | 36666 | 100% | 17374 | 100% | 12823 | 100% | 0 |  | 58161 | 100% | 254170 | 100% | NO | 1397.5455 | 28.1608 | 1369.3846 | 27.0017 | 0 | 0 | 0 | 1.1584 | 0 | 0 | 717.863 | 4.9351 | 197.5444 | 93.6054 | 70.2445 | 0 | 313.3524 | 1397.5448 | 511.7163 | 4.9351 | 166.5178 | 68.9775 | 70.2445 | 0 | 313.3524 | -0.00072579 | 128230 | 916 | 36666 | 17374 | 12823 | 0 | 58161 | 254170 | 511.7163 | 4.9351 | 166.5178 | 68.9775 | 70.2445 | 0 | 313.3524 | 1135.7436 | 0 | 0 | 0 | 36666 | 17374 | 166.5178 | 68.9775 | 1135.7436 | 3 | 32 | 16 | 11 | 65 | 0 | 1 | 128 | 0% | 0% | 0% | 0% | 0% | 0% | 0% | 0% | 0 | 0 | 0 | 0 | 0 | 0 | 0 | 0 | 128230 | 916 | 36666 | 17374 | 12823 | 0 | 58161 | 254170 | 0 | 0 | 0 | 0 | 0 | 0 | 0 | 0 | 0 | 0 | 0 | 0 | 0 | 0 | 0 | 0 | 0 | 0 | 0 | 0 | 0 | 0 | 1 | 0 | 0% | 0% | 0% | 0% | 0% | 0% | 0% | 0% | 0 | 0 | 0 | 0 | 0 | 0 | 0 | 0 | 128230 | 916 | 36666 | 17374 | 12823 | 0 | 58161 | 254170 | 0 | 0 | 0 | 0 | 0 | 0 | 0 | 0 | 0 | 0 | 0 | 0 | 0 | 0 | 0 | 0 | 0 | 0 | 0 | 0 | 0 | 0 | 0 | 0 | 128230 | 916 | 36666 | 17374 | 12823 | 0 | 58161 | 254170 | 0 | 0
2021-02-15 | 128230 | 100% | 916 | 100% | 54040 | 100% | 36666 | 100% | 17374 | 100% | 12823 | 100% | 0 |  | 58161 | 100% | 254170 | 100% | NO | 2041.9435 | 28.6326 | 2013.3109 | 25.1328 | 0 | 0 | 0 | 3.5012 | 0 | 0 | 1040.858 | 7.2557 | 290.4358 | 137.6215 | 105.0737 | 0 | 460.7002 | 2041.945 | 836.314 | 7.2557 | 258.734 | 110.3451 | 105.0737 | 0 | 460.7002 | 0.0014516 | 128230 | 916 | 36666 | 17374 | 12823 | 0 | 58161 | 254170 | 836.314 | 7.2557 | 258.734 | 110.3451 | 105.0737 | 0 | 460.7002 | 1778.4228 | 0 | 0 | 0 | 36666 | 17374 | 258.734 | 110.3451 | 1778.4228 | 3 | 32 | 16 | 11 | 65 | 0 | 1 | 128 | 0% | 0% | 0% | 0% | 0% | 0% | 0% | 0% | 0 | 0 | 0 | 0 | 0 | 0 | 0 | 0 | 128230 | 916 | 36666 | 17374 | 12823 | 0 | 58161 | 254170 | 0 | 0 | 0 | 0 | 0 | 0 | 0 | 0 | 0 | 0 | 0 | 0 | 0 | 0 | 0 | 0 | 0 | 0 | 0 | 0 | 0 | 0 | 1 | 0 | 0% | 0% | 0% | 0% | 0% | 0% | 0% | 0% | 0 | 0 | 0 | 0 | 0 | 0 | 0 | 0 | 128230 | 916 | 36666 | 17374 | 12823 | 0 | 58161 | 254170 | 0 | 0 | 0 | 0 | 0 | 0 | 0 | 0 | 0 | 0 | 0 | 0 | 0 | 0 | 0 | 0 | 0 | 0 | 0 | 0 | 0 | 0 | 0 | 0 | 128230 | 916 | 36666 | 17374 | 12823 | 0 | 58161 | 254170 | 0 | 0
2021-02-16 | 128230 | 100% | 916 | 100% | 54040 | 100% | 36666 | 100% | 17374 | 100% | 12823 | 100% | 0 |  | 58161 | 100% | 254170 | 100% | NO | 2055.28 | 31.3398 | 2023.9402 | 27.2616 | 0 | 0 | 0 | 4.0797 | 0 | 0 | 1048.3493 | 7.2941 | 291.9691 | 138.3481 | 106.1885 | 0 | 463.1325 | 2055.2815 | 835.5763 | 7.2941 | 260.1446 | 110.7403 | 106.1885 | 0 | 463.1325 | 0.0014516 | 128230 | 916 | 36666 | 17374 | 12823 | 0 | 58161 | 254170 | 835.5763 | 7.2941 | 260.1446 | 110.7403 | 106.1885 | 0 | 463.1325 | 1783.0762 | 0 | 0 | 0 | 36666 | 17374 | 260.1446 | 110.7403 | 1783.0762 | 3 | 32 | 16 | 11 | 65 | 0 | 1 | 128 | 0% | 0% | 0% | 0% | 0% | 0% | 0% | 0% | 0 | 0 | 0 | 0 | 0 | 0 | 0 | 0 | 128230 | 916 | 36666 | 17374 | 12823 | 0 | 58161 | 254170 | 0 | 0 | 0 | 0 | 0 | 0 | 0 | 0 | 0 | 0 | 0 | 0 | 0 | 0 | 0 | 0 | 0 | 0 | 0 | 0 | 0 | 0 | 1 | 0 | 0% | 0% | 0% | 0% | 0% | 0% | 0% | 0% | 0 | 0 | 0 | 0 | 0 | 0 | 0 | 0 | 128230 | 916 | 36666 | 17374 | 12823 | 0 | 58161 | 254170 | 0 | 0 | 0 | 0 | 0 | 0 | 0 | 0 | 0 | 0 | 0 | 0 | 0 | 0 | 0 | 0 | 0 | 0 | 0 | 0 | 0 | 0 | 0 | 0 | 128230 | 916 | 36666 | 17374 | 12823 | 0 | 58161 | 254170 | 0 | 0
2021-02-17 | 128230 | 100% | 916 | 100% | 54040 | 100% | 36666 | 100% | 17374 | 100% | 12823 | 100% | 0 |  | 58161 | 100% | 254170 | 100% | NO | 1481.0279 | 30.7302 | 1450.2977 | 29.6603 | 0 | 0 | 0 | 1.0698 | 0 | 0 | 761.3426 | 5.2267 | 209.2167 | 99.1363 | 74.238 | 0 | 331.8675 | 1481.0279 | 536.8588 | 5.2267 | 177.7912 | 66.784 | 74.238 | 0 | 331.8675 | 0 | 128230 | 916 | 36666 | 17374 | 12823 | 0 | 58161 | 254170 | 536.8588 | 5.2267 | 177.7912 | 66.784 | 74.238 | 0 | 331.8675 | 1192.7663 | 0 | 0 | 0 | 36666 | 17374 | 177.7912 | 66.784 | 1192.7663 | 3 | 32 | 16 | 11 | 65 | 0 | 1 | 128 | 0% | 0% | 0% | 0% | 0% | 0% | 0% | 0% | 0 | 0 | 0 | 0 | 0 | 0 | 0 | 0 | 128230 | 916 | 36666 | 17374 | 12823 | 0 | 58161 | 254170 | 0 | 0 | 0 | 0 | 0 | 0 | 0 | 0 | 0 | 0 | 0 | 0 | 0 | 0 | 0 | 0 | 0 | 0 | 0 | 0 | 0 | 0 | 1 | 0 | 0% | 0% | 0% | 0% | 0% | 0% | 0% | 0% | 0 | 0 | 0 | 0 | 0 | 0 | 0 | 0 | 128230 | 916 | 36666 | 17374 | 12823 | 0 | 58161 | 254170 | 0 | 0 | 0 | 0 | 0 | 0 | 0 | 0 | 0 | 0 | 0 | 0 | 0 | 0 | 0 | 0 | 0 | 0 | 0 | 0 | 0 | 0 | 0 | 0 | 128230 | 916 | 36666 | 17374 | 12823 | 0 | 58161 | 254170 | 0 | 0
2021-02-18 | 128230 | 100% | 916 | 100% | 54040 | 100% | 36666 | 100% | 17374 | 100% | 12823 | 100% | 0 |  | 58161 | 100% | 254170 | 100% | NO | 3002.9999 | 28.2407 | 2974.7592 | 27.5345 | 0 | 0 | 0 | 0.70547 | 0 | 0 | 1528.315 | 10.7207 | 429.1322 | 203.3421 | 150.7835 | 0 | 680.7057 | 3002.9992 | 1329.1411 | 10.7207 | 398.259 | 172.8158 | 150.7835 | 0 | 680.7057 | -0.00072579 | 128230 | 916 | 36666 | 17374 | 12823 | 0 | 58161 | 254170 | 1329.1411 | 10.7207 | 398.259 | 172.8158 | 150.7835 | 0 | 680.7057 | 2742.4259 | 0 | 0 | 0 | 36666 | 17374 | 398.259 | 172.8158 | 2742.4259 | 3 | 32 | 16 | 11 | 65 | 0 | 1 | 128 | 0% | 0% | 0% | 0% | 0% | 0% | 0% | 0% | 0 | 0 | 0 | 0 | 0 | 0 | 0 | 0 | 128230 | 916 | 36666 | 17374 | 12823 | 0 | 58161 | 254170 | 0 | 0 | 0 | 0 | 0 | 0 | 0 | 0 | 0 | 0 | 0 | 0 | 0 | 0 | 0 | 0 | 0 | 0 | 0 | 0 | 0 | 0 | 1 | 0 | 0% | 0% | 0% | 0% | 0% | 0% | 0% | 0% | 0 | 0 | 0 | 0 | 0 | 0 | 0 | 0 | 128230 | 916 | 36666 | 17374 | 12823 | 0 | 58161 | 254170 | 0 | 0 | 0 | 0 | 0 | 0 | 0 | 0 | 0 | 0 | 0 | 0 | 0 | 0 | 0 | 0 | 0 | 0 | 0 | 0 | 0 | 0 | 0 | 0 | 128230 | 916 | 36666 | 17374 | 12823 | 0 | 58161 | 254170 | 0 | 0
2021-02-19 | 128230 | 100% | 916 | 100% | 54040 | 100% | 36666 | 100% | 17374 | 100% | 12823 | 100% | 0 |  | 58161 | 100% | 254170 | 100% | NO | 1497.8886 | 30.6358 | 1467.2528 | 27.7878 | 0 | 0 | 0 | 2.8451 | 0 | 0 | 768.0239 | 5.2878 | 211.6626 | 100.2953 | 76.8687 | 0 | 335.7473 | 1497.8857 | 577.1638 | 5.2878 | 180.6974 | 76.8704 | 76.8687 | 0 | 335.7473 | -0.0029032 | 128230 | 916 | 36666 | 17374 | 12823 | 0 | 58161 | 254170 | 577.1638 | 5.2878 | 180.6974 | 76.8704 | 76.8687 | 0 | 335.7473 | 1252.6354 | 0 | 0 | 0 | 36666 | 17374 | 180.6974 | 76.8704 | 1252.6354 | 3 | 32 | 16 | 11 | 65 | 0 | 1 | 128 | 0% | 0% | 0% | 0% | 0% | 0% | 0% | 0% | 0 | 0 | 0 | 0 | 0 | 0 | 0 | 0 | 128230 | 916 | 36666 | 17374 | 12823 | 0 | 58161 | 254170 | 0 | 0 | 0 | 0 | 0 | 0 | 0 | 0 | 0 | 0 | 0 | 0 | 0 | 0 | 0 | 0 | 0 | 0 | 0 | 0 | 0 | 0 | 1 | 0 | 0% | 0% | 0% | 0% | 0% | 0% | 0% | 0% | 0 | 0 | 0 | 0 | 0 | 0 | 0 | 0 | 128230 | 916 | 36666 | 17374 | 12823 | 0 | 58161 | 254170 | 0 | 0 | 0 | 0 | 0 | 0 | 0 | 0 | 0 | 0 | 0 | 0 | 0 | 0 | 0 | 0 | 0 | 0 | 0 | 0 | 0 | 0 | 0 | 0 | 128230 | 916 | 36666 | 17374 | 12823 | 0 | 58161 | 254170 | 0 | 0
2021-02-20 | 128230 | 100% | 916 | 100% | 54040 | 100% | 36666 | 100% | 17374 | 100% | 12823 | 100% | 0 |  | 58161 | 100% | 254170 | 100% | NO | 1442.6632 | 30.781 | 1411.8822 | 28.6798 | 0 | 0 | 0 | 2.0975 | 0 | 0 | 740.9812 | 5.0883 | 203.675 | 96.5104 | 73.3277 | 0 | 323.077 | 1442.6595 | 517.2455 | 5.0883 | 172.4336 | 73.2665 | 73.3277 | 0 | 323.077 | -0.003629 | 128230 | 916 | 36666 | 17374 | 12823 | 0 | 58161 | 254170 | 517.2455 | 5.0883 | 172.4336 | 73.2665 | 73.3277 | 0 | 323.077 | 1164.4385 | 0 | 0 | 0 | 36666 | 17374 | 172.4336 | 73.2665 | 1164.4385 | 3 | 32 | 16 | 11 | 65 | 0 | 1 | 128 | 0% | 0% | 0% | 0% | 0% | 0% | 0% | 0% | 0 | 0 | 0 | 0 | 0 | 0 | 0 | 0 | 128230 | 916 | 36666 | 17374 | 12823 | 0 | 58161 | 254170 | 0 | 0 | 0 | 0 | 0 | 0 | 0 | 0 | 0 | 0 | 0 | 0 | 0 | 0 | 0 | 0 | 0 | 0 | 0 | 0 | 0 | 0 | 1 | 0 | 0% | 0% | 0% | 0% | 0% | 0% | 0% | 0% | 0 | 0 | 0 | 0 | 0 | 0 | 0 | 0 | 128230 | 916 | 36666 | 17374 | 12823 | 0 | 58161 | 254170 | 0 | 0 | 0 | 0 | 0 | 0 | 0 | 0 | 0 | 0 | 0 | 0 | 0 | 0 | 0 | 0 | 0 | 0 | 0 | 0 | 0 | 0 | 0 | 0 | 128230 | 916 | 36666 | 17374 | 12823 | 0 | 58161 | 254170 | 0 | 0
2021-02-21 | 128230 | 100% | 916 | 100% | 54040 | 100% | 36666 | 100% | 17374 | 100% | 12823 | 100% | 0 |  | 58161 | 100% | 254170 | 100% | NO | 1181.4404 | 25.6714 | 1155.7691 | 24.4339 | 0 | 0 | 0 | 1.2389 | 0 | 0 | 607.525 | 4.1653 | 166.7287 | 79.0035 | 59.548 | 0 | 264.4714 | 1181.4419 | 402.9135 | 4.1653 | 135.3952 | 51.5584 | 59.548 | 0 | 264.4714 | 0.0014516 | 128230 | 916 | 36666 | 17374 | 12823 | 0 | 58161 | 254170 | 402.9135 | 4.1653 | 135.3952 | 51.5584 | 59.548 | 0 | 264.4714 | 918.0518 | 0 | 0 | 0 | 36666 | 17374 | 135.3952 | 51.5584 | 918.0518 | 3 | 32 | 16 | 11 | 65 | 0 | 1 | 128 | 0% | 0% | 0% | 0% | 0% | 0% | 0% | 0% | 0 | 0 | 0 | 0 | 0 | 0 | 0 | 0 | 128230 | 916 | 36666 | 17374 | 12823 | 0 | 58161 | 254170 | 0 | 0 | 0 | 0 | 0 | 0 | 0 | 0 | 0 | 0 | 0 | 0 | 0 | 0 | 0 | 0 | 0 | 0 | 0 | 0 | 0 | 0 | 1 | 0 | 0% | 0% | 0% | 0% | 0% | 0% | 0% | 0% | 0 | 0 | 0 | 0 | 0 | 0 | 0 | 0 | 128230 | 916 | 36666 | 17374 | 12823 | 0 | 58161 | 254170 | 0 | 0 | 0 | 0 | 0 | 0 | 0 | 0 | 0 | 0 | 0 | 0 | 0 | 0 | 0 | 0 | 0 | 0 | 0 | 0 | 0 | 0 | 0 | 0 | 128230 | 916 | 36666 | 17374 | 12823 | 0 | 58161 | 254170 | 0 | 0
2021-02-22 | 128230 | 100% | 916 | 100% | 54040 | 100% | 36666 | 100% | 17374 | 100% | 12823 | 100% | 0 |  | 58161 | 100% | 254170 | 100% | NO | 1392.6342 | 28.3205 | 1364.3137 | 26.8261 | 0 | 0 | 0 | 1.4922 | 0 | 0 | 715.129 | 4.9168 | 196.8129 | 93.2588 | 70.3225 | 0 | 312.192 | 1392.632 | 514.8416 | 4.9168 | 165.6942 | 54.1886 | 70.3225 | 0 | 312.192 | -0.0021774 | 128230 | 916 | 36666 | 17374 | 12823 | 0 | 58161 | 254170 | 514.8416 | 4.9168 | 165.6942 | 54.1886 | 70.3225 | 0 | 312.192 | 1122.1558 | 0 | 0 | 0 | 36666 | 17374 | 165.6942 | 54.1886 | 1122.1558 | 3 | 32 | 16 | 11 | 65 | 0 | 1 | 128 | 0% | 0% | 0% | 0% | 0% | 0% | 0% | 0% | 0 | 0 | 0 | 0 | 0 | 0 | 0 | 0 | 128230 | 916 | 36666 | 17374 | 12823 | 0 | 58161 | 254170 | 0 | 0 | 0 | 0 | 0 | 0 | 0 | 0 | 0 | 0 | 0 | 0 | 0 | 0 | 0 | 0 | 0 | 0 | 0 | 0 | 0 | 0 | 1 | 0 | 0% | 0% | 0% | 0% | 0% | 0% | 0% | 0% | 0 | 0 | 0 | 0 | 0 | 0 | 0 | 0 | 128230 | 916 | 36666 | 17374 | 12823 | 0 | 58161 | 254170 | 0 | 0 | 0 | 0 | 0 | 0 | 0 | 0 | 0 | 0 | 0 | 0 | 0 | 0 | 0 | 0 | 0 | 0 | 0 | 0 | 0 | 0 | 0 | 0 | 128230 | 916 | 36666 | 17374 | 12823 | 0 | 58161 | 254170 | 0 | 0
2021-02-23 | 128230 | 100% | 916 | 100% | 54040 | 100% | 36666 | 100% | 17374 | 100% | 12823 | 100% | 0 |  | 58161 | 100% | 254170 | 100% | NO | 1210.6104 | 27.0359 | 1183.5745 | 25.8702 | 0 | 0 | 0 | 1.1656 | 0 | 0 | 622.9893 | 4.2655 | 170.7398 | 80.9042 | 60.8775 | 0 | 270.834 | 1210.6104 | 401.4909 | 4.2655 | 139.9588 | 45.3265 | 60.8775 | 0 | 270.834 | 0 | 128230 | 916 | 36666 | 17374 | 12823 | 0 | 58161 | 254170 | 401.4909 | 4.2655 | 139.9588 | 45.3265 | 60.8775 | 0 | 270.834 | 922.7531 | 0 | 0 | 0 | 36666 | 17374 | 139.9588 | 45.3265 | 922.7531 | 3 | 32 | 16 | 11 | 65 | 0 | 1 | 128 | 0% | 0% | 0% | 0% | 0% | 0% | 0% | 0% | 0 | 0 | 0 | 0 | 0 | 0 | 0 | 0 | 128230 | 916 | 36666 | 17374 | 12823 | 0 | 58161 | 254170 | 0 | 0 | 0 | 0 | 0 | 0 | 0 | 0 | 0 | 0 | 0 | 0 | 0 | 0 | 0 | 0 | 0 | 0 | 0 | 0 | 0 | 0 | 1 | 0 | 0% | 0% | 0% | 0% | 0% | 0% | 0% | 0% | 0 | 0 | 0 | 0 | 0 | 0 | 0 | 0 | 128230 | 916 | 36666 | 17374 | 12823 | 0 | 58161 | 254170 | 0 | 0 | 0 | 0 | 0 | 0 | 0 | 0 | 0 | 0 | 0 | 0 | 0 | 0 | 0 | 0 | 0 | 0 | 0 | 0 | 0 | 0 | 0 | 0 | 128230 | 916 | 36666 | 17374 | 12823 | 0 | 58161 | 254170 | 0 | 0
2021-02-24 | 128230 | 100% | 916 | 100% | 54040 | 100% | 36666 | 100% | 17374 | 100% | 12823 | 100% | 0 |  | 58161 | 100% | 254170 | 100% | NO | 1208.9518 | 30.2729 | 1178.6789 | 29.0253 | 0 | 0 | 0 | 1.2455 | 0 | 0 | 623.6745 | 4.2478 | 170.0336 | 80.5696 | 60.7104 | 0 | 269.7137 | 1208.9496 | 413.7932 | 4.2478 | 139.498 | 54.1647 | 60.7104 | 0 | 269.7137 | -0.0021774 | 128230 | 916 | 36666 | 17374 | 12823 | 0 | 58161 | 254170 | 413.7932 | 4.2478 | 139.498 | 54.1647 | 60.7104 | 0 | 269.7137 | 942.128 | 0 | 0 | 0 | 36666 | 17374 | 139.498 | 54.1647 | 942.128 | 3 | 32 | 16 | 11 | 65 | 0 | 1 | 128 | 0% | 0% | 0% | 0% | 0% | 0% | 0% | 0% | 0 | 0 | 0 | 0 | 0 | 0 | 0 | 0 | 128230 | 916 | 36666 | 17374 | 12823 | 0 | 58161 | 254170 | 0 | 0 | 0 | 0 | 0 | 0 | 0 | 0 | 0 | 0 | 0 | 0 | 0 | 0 | 0 | 0 | 0 | 0 | 0 | 0 | 0 | 0 | 1 | 0 | 0% | 0% | 0% | 0% | 0% | 0% | 0% | 0% | 0 | 0 | 0 | 0 | 0 | 0 | 0 | 0 | 128230 | 916 | 36666 | 17374 | 12823 | 0 | 58161 | 254170 | 0 | 0 | 0 | 0 | 0 | 0 | 0 | 0 | 0 | 0 | 0 | 0 | 0 | 0 | 0 | 0 | 0 | 0 | 0 | 0 | 0 | 0 | 0 | 0 | 128230 | 916 | 36666 | 17374 | 12823 | 0 | 58161 | 254170 | 0 | 0
2021-02-25 | 128230 | 100% | 916 | 100% | 54040 | 100% | 36666 | 100% | 17374 | 100% | 12823 | 100% | 0 |  | 58161 | 100% | 254170 | 100% | NO | 1142.2956 | 28.4366 | 1113.8589 | 27.5483 | 0 | 0 | 0 | 0.8891 | 0 | 0 | 589.4955 | 4.0142 | 160.6828 | 76.1387 | 57.0838 | 0 | 254.8812 | 1142.2963 | 393.8259 | 4.0142 | 130.2086 | 40.8034 | 57.0838 | 0 | 254.8812 | 0.00072579 | 128230 | 916 | 36666 | 17374 | 12823 | 0 | 58161 | 254170 | 393.8259 | 4.0142 | 130.2086 | 40.8034 | 57.0838 | 0 | 254.8812 | 880.8172 | 0 | 0 | 0 | 36666 | 17374 | 130.2086 | 40.8034 | 880.8172 | 3 | 32 | 16 | 11 | 65 | 0 | 1 | 128 | 0% | 0% | 0% | 0% | 0% | 0% | 0% | 0% | 0 | 0 | 0 | 0 | 0 | 0 | 0 | 0 | 128230 | 916 | 36666 | 17374 | 12823 | 0 | 58161 | 254170 | 0 | 0 | 0 | 0 | 0 | 0 | 0 | 0 | 0 | 0 | 0 | 0 | 0 | 0 | 0 | 0 | 0 | 0 | 0 | 0 | 0 | 0 | 1 | 0 | 0% | 0% | 0% | 0% | 0% | 0% | 0% | 0% | 0 | 0 | 0 | 0 | 0 | 0 | 0 | 0 | 128230 | 916 | 36666 | 17374 | 12823 | 0 | 58161 | 254170 | 0 | 0 | 0 | 0 | 0 | 0 | 0 | 0 | 0 | 0 | 0 | 0 | 0 | 0 | 0 | 0 | 0 | 0 | 0 | 0 | 0 | 0 | 0 | 0 | 128230 | 916 | 36666 | 17374 | 12823 | 0 | 58161 | 254170 | 0 | 0
2021-02-26 | 128230 | 100% | 916 | 100% | 54040 | 100% | 36666 | 100% | 17374 | 100% | 12823 | 100% | 0 |  | 58161 | 100% | 254170 | 100% | NO | 2471.4878 | 26.1373 | 2445.3505 | 26.1402 | 0 | 0 | 0 | 0 | 0 | 0 | 1259.8314 | 8.8128 | 352.7608 | 167.1539 | 123.3691 | 0 | 559.5626 | 2471.4907 | 1063.1368 | 8.8128 | 321.4581 | 162.3051 | 122.1661 | 0 | 559.5626 | 0.0029032 | 128230 | 916 | 36666 | 17374 | 12823 | 0 | 58161 | 254170 | 1063.1368 | 8.8128 | 321.4581 | 162.3051 | 122.1661 | 0 | 559.5626 | 2237.4414 | 0 | 0 | 0 | 36666 | 17374 | 321.4581 | 162.3051 | 2237.4414 | 3 | 32 | 16 | 11 | 65 | 0 | 1 | 128 | 0% | 0% | 0% | 0% | 0% | 0% | 0% | 0% | 0 | 0 | 0 | 0 | 0 | 0 | 0 | 0 | 128230 | 916 | 36666 | 17374 | 12823 | 0 | 58161 | 254170 | 0 | 0 | 0 | 0 | 0 | 0 | 0 | 0 | 0 | 0 | 0 | 0 | 0 | 0 | 0 | 0 | 0 | 0 | 0 | 0 | 0 | 0 | 1 | 0 | 0% | 0% | 0% | 0% | 0% | 0% | 0% | 0% | 0 | 0 | 0 | 0 | 0 | 0 | 0 | 0 | 128230 | 916 | 36666 | 17374 | 12823 | 0 | 58161 | 254170 | 0 | 0 | 0 | 0 | 0 | 0 | 0 | 0 | 0 | 0 | 0 | 0 | 0 | 0 | 0 | 0 | 0 | 0 | 0 | 0 | 0 | 0 | 0 | 0 | 128230 | 916 | 36666 | 17374 | 12823 | 0 | 58161 | 254170 | 0 | 0
2021-02-27 | 128230 | 100% | 916 | 100% | 54040 | 100% | 36666 | 100% | 17374 | 100% | 12823 | 100% | 0 |  | 58161 | 100% | 254170 | 100% | NO | 1057.5653 | 27.827 | 1029.7384 | 25.8746 | 0 | 0 | 0 | 1.9488 | 0 | 0 | 545.3826 | 3.7111 | 148.5478 | 70.3886 | 53.8996 | 0 | 235.6321 | 1057.5617 | 341.0263 | 3.7111 | 117.7974 | 44.2784 | 53.8996 | 0 | 235.6321 | -0.003629 | 128230 | 916 | 36666 | 17374 | 12823 | 0 | 58161 | 254170 | 341.0263 | 3.7111 | 117.7974 | 44.2784 | 53.8996 | 0 | 235.6321 | 796.3449 | 0 | 0 | 0 | 36666 | 17374 | 117.7974 | 44.2784 | 796.3449 | 3 | 32 | 16 | 11 | 65 | 0 | 1 | 128 | 0% | 0% | 0% | 0% | 0% | 0% | 0% | 0% | 0 | 0 | 0 | 0 | 0 | 0 | 0 | 0 | 128230 | 916 | 36666 | 17374 | 12823 | 0 | 58161 | 254170 | 0 | 0 | 0 | 0 | 0 | 0 | 0 | 0 | 0 | 0 | 0 | 0 | 0 | 0 | 0 | 0 | 0 | 0 | 0 | 0 | 0 | 0 | 1 | 0 | 0% | 0% | 0% | 0% | 0% | 0% | 0% | 0% | 0 | 0 | 0 | 0 | 0 | 0 | 0 | 0 | 128230 | 916 | 36666 | 17374 | 12823 | 0 | 58161 | 254170 | 0 | 0 | 0 | 0 | 0 | 0 | 0 | 0 | 0 | 0 | 0 | 0 | 0 | 0 | 0 | 0 | 0 | 0 | 0 | 0 | 0 | 0 | 0 | 0 | 128230 | 916 | 36666 | 17374 | 12823 | 0 | 58161 | 254170 | 0 | 0
2021-02-28 | 128230 | 100% | 916 | 100% | 54040 | 100% | 36666 | 100% | 17374 | 100% | 12823 | 100% | 0 |  | 58161 | 100% | 254170 | 100% | NO | 1166.7212 | 27.6165 | 1139.1048 | 25.5523 | 0 | 0 | 0 | 2.0663 | 0 | 0 | 600.2362 | 4.1052 | 164.3247 | 77.8644 | 59.5347 | 0 | 260.6581 | 1166.7234 | 378.6299 | 4.1052 | 133.0833 | 54.5868 | 59.5347 | 0 | 260.6581 | 0.0021774 | 128230 | 916 | 36666 | 17374 | 12823 | 0 | 58161 | 254170 | 378.6299 | 4.1052 | 133.0833 | 54.5868 | 59.5347 | 0 | 260.6581 | 890.5981 | 0 | 0 | 0 | 36666 | 17374 | 133.0833 | 54.5868 | 890.5981 | 3 | 32 | 16 | 11 | 65 | 0 | 1 | 128 | 0% | 0% | 0% | 0% | 0% | 0% | 0% | 0% | 0 | 0 | 0 | 0 | 0 | 0 | 0 | 0 | 128230 | 916 | 36666 | 17374 | 12823 | 0 | 58161 | 254170 | 0 | 0 | 0 | 0 | 0 | 0 | 0 | 0 | 0 | 0 | 0 | 0 | 0 | 0 | 0 | 0 | 0 | 0 | 0 | 0 | 0 | 0 | 1 | 0 | 0% | 0% | 0% | 0% | 0% | 0% | 0% | 0% | 0 | 0 | 0 | 0 | 0 | 0 | 0 | 0 | 128230 | 916 | 36666 | 17374 | 12823 | 0 | 58161 | 254170 | 0 | 0 | 0 | 0 | 0 | 0 | 0 | 0 | 0 | 0 | 0 | 0 | 0 | 0 | 0 | 0 | 0 | 0 | 0 | 0 | 0 | 0 | 0 | 0 | 128230 | 916 | 36666 | 17374 | 12823 | 0 | 58161 | 254170 | 0 | 0
2021-03-01 | 128230 | 100% | 916 | 100% | 54040 | 100% | 36666 | 100% | 17374 | 100% | 12823 | 100% | 0 |  | 58161 | 100% | 254170 | 100% | NO | 1909.0401 | 26.8007 | 1882.2394 | 25.6931 | 0 | 0 | 0 | 1.1076 | 0 | 0 | 975.2921 | 6.7834 | 271.5277 | 128.662 | 96.0675 | 0 | 430.7075 | 1909.0401 | 765.858 | 6.7834 | 234.6978 | 102.9446 | 96.0675 | 0 | 430.7075 | 0 | 128230 | 916 | 36666 | 17374 | 12823 | 0 | 58161 | 254170 | 765.858 | 6.7834 | 234.6978 | 102.9446 | 96.0675 | 0 | 430.7075 | 1637.0588 | 0 | 0 | 0 | 36666 | 17374 | 234.6978 | 102.9446 | 1637.0588 | 3 | 32 | 16 | 11 | 65 | 0 | 1 | 128 | 0% | 0% | 0% | 0% | 0% | 0% | 0% | 0% | 0 | 0 | 0 | 0 | 0 | 0 | 0 | 0 | 128230 | 916 | 36666 | 17374 | 12823 | 0 | 58161 | 254170 | 0 | 0 | 0 | 0 | 0 | 0 | 0 | 0 | 0 | 0 | 0 | 0 | 0 | 0 | 0 | 0 | 0 | 0 | 0 | 0 | 0 | 0 | 1 | 0 | 0% | 0% | 0% | 0% | 0% | 0% | 0% | 0% | 0 | 0 | 0 | 0 | 0 | 0 | 0 | 0 | 128230 | 916 | 36666 | 17374 | 12823 | 0 | 58161 | 254170 | 0 | 0 | 0 | 0 | 0 | 0 | 0 | 0 | 0 | 0 | 0 | 0 | 0 | 0 | 0 | 0 | 0 | 0 | 0 | 0 | 0 | 0 | 0 | 0 | 128230 | 916 | 36666 | 17374 | 12823 | 0 | 58161 | 254170 | 0 | 0
2021-03-02 | 128230 | 100% | 916 | 100% | 54040 | 100% | 36666 | 100% | 17374 | 100% | 12823 | 100% | 0 |  | 58161 | 100% | 254170 | 100% | NO | 836.5885 | 26.8007 | 809.7878 | 25.6931 | 0 | 0 | 0 | 1.1076 | 0 | 0 | 434.235 | 2.9184 | 116.8182 | 55.3537 | 41.9618 | 0 | 185.3014 | 836.5885 | 224.801 | 2.9184 | 79.9883 | 29.6363 | 41.9618 | 0 | 185.3014 | 0 | 128230 | 916 | 36666 | 17374 | 12823 | 0 | 58161 | 254170 | 224.801 | 2.9184 | 79.9883 | 29.6363 | 41.9618 | 0 | 185.3014 | 564.6072 | 0 | 0 | 0 | 36666 | 17374 | 79.9883 | 29.6363 | 564.6072 | 3 | 32 | 16 | 11 | 65 | 0 | 1 | 128 | 0% | 0% | 0% | 0% | 0% | 0% | 0% | 0% | 0 | 0 | 0 | 0 | 0 | 0 | 0 | 0 | 128230 | 916 | 36666 | 17374 | 12823 | 0 | 58161 | 254170 | 0 | 0 | 0 | 0 | 0 | 0 | 0 | 0 | 0 | 0 | 0 | 0 | 0 | 0 | 0 | 0 | 0 | 0 | 0 | 0 | 0 | 0 | 1 | 0 | 0% | 0% | 0% | 0% | 0% | 0% | 0% | 0% | 0 | 0 | 0 | 0 | 0 | 0 | 0 | 0 | 128230 | 916 | 36666 | 17374 | 12823 | 0 | 58161 | 254170 | 0 | 0 | 0 | 0 | 0 | 0 | 0 | 0 | 0 | 0 | 0 | 0 | 0 | 0 | 0 | 0 | 0 | 0 | 0 | 0 | 0 | 0 | 0 | 0 | 128230 | 916 | 36666 | 17374 | 12823 | 0 | 58161 | 254170 | 0 | 0
2021-03-03 | 128230 | 100% | 916 | 100% | 54040 | 100% | 36666 | 100% | 17374 | 100% | 12823 | 100% | 0 |  | 58161 | 100% | 254170 | 100% | NO | 969.1616 | 26.8007 | 942.3609 | 25.6931 | 0 | 0 | 0 | 1.1076 | 0 | 0 | 501.1188 | 3.3962 | 135.9429 | 64.4159 | 48.6501 | 0 | 215.6378 | 969.1616 | 291.6848 | 3.3962 | 99.113 | 38.6985 | 48.6501 | 0 | 215.6378 | 0 | 128230 | 916 | 36666 | 17374 | 12823 | 0 | 58161 | 254170 | 291.6848 | 3.3962 | 99.113 | 38.6985 | 48.6501 | 0 | 215.6378 | 697.1803 | 0 | 0 | 0 | 36666 | 17374 | 99.113 | 38.6985 | 697.1803 | 3 | 32 | 16 | 11 | 65 | 0 | 1 | 128 | 0% | 0% | 0% | 0% | 0% | 0% | 0% | 0% | 0 | 0 | 0 | 0 | 0 | 0 | 0 | 0 | 128230 | 916 | 36666 | 17374 | 12823 | 0 | 58161 | 254170 | 0 | 0 | 0 | 0 | 0 | 0 | 0 | 0 | 0 | 0 | 0 | 0 | 0 | 0 | 0 | 0 | 0 | 0 | 0 | 0 | 0 | 0 | 1 | 0 | 0% | 0% | 0% | 0% | 0% | 0% | 0% | 0% | 0 | 0 | 0 | 0 | 0 | 0 | 0 | 0 | 128230 | 916 | 36666 | 17374 | 12823 | 0 | 58161 | 254170 | 0 | 0 | 0 | 0 | 0 | 0 | 0 | 0 | 0 | 0 | 0 | 0 | 0 | 0 | 0 | 0 | 0 | 0 | 0 | 0 | 0 | 0 | 0 | 0 | 128230 | 916 | 36666 | 17374 | 12823 | 0 | 58161 | 254170 | 0 | 0
2021-03-04 | 128230 | 100% | 916 | 100% | 54040 | 100% | 36666 | 100% | 17374 | 100% | 12823 | 100% | 0 |  | 58161 | 100% | 254170 | 100% | NO | 1070.0644 | 26.8007 | 1043.2637 | 25.6931 | 0 | 0 | 0 | 1.1076 | 0 | 0 | 552.0247 | 3.7598 | 150.4989 | 71.3131 | 53.7407 | 0 | 238.7271 | 1070.0644 | 342.5907 | 3.7598 | 113.669 | 45.5958 | 53.7407 | 0 | 238.7271 | 0 | 128230 | 916 | 36666 | 17374 | 12823 | 0 | 58161 | 254170 | 342.5907 | 3.7598 | 113.669 | 45.5958 | 53.7407 | 0 | 238.7271 | 798.0831 | 0 | 0 | 0 | 36666 | 17374 | 113.669 | 45.5958 | 798.0831 | 3 | 32 | 16 | 11 | 65 | 0 | 1 | 128 | 0% | 0% | 0% | 0% | 0% | 0% | 0% | 0% | 0 | 0 | 0 | 0 | 0 | 0 | 0 | 0 | 128230 | 916 | 36666 | 17374 | 12823 | 0 | 58161 | 254170 | 0 | 0 | 0 | 0 | 0 | 0 | 0 | 0 | 0 | 0 | 0 | 0 | 0 | 0 | 0 | 0 | 0 | 0 | 0 | 0 | 0 | 0 | 1 | 0 | 0% | 0% | 0% | 0% | 0% | 0% | 0% | 0% | 0 | 0 | 0 | 0 | 0 | 0 | 0 | 0 | 128230 | 916 | 36666 | 17374 | 12823 | 0 | 58161 | 254170 | 0 | 0 | 0 | 0 | 0 | 0 | 0 | 0 | 0 | 0 | 0 | 0 | 0 | 0 | 0 | 0 | 0 | 0 | 0 | 0 | 0 | 0 | 0 | 0 | 128230 | 916 | 36666 | 17374 | 12823 | 0 | 58161 | 254170 | 0 | 0
2021-03-05 | 128230 | 100% | 916 | 100% | 54040 | 100% | 36666 | 100% | 17374 | 100% | 12823 | 100% | 0 |  | 58161 | 100% | 254170 | 100% | NO | 1189.5029 | 26.8007 | 1162.7022 | 25.6931 | 0 | 0 | 0 | 1.1076 | 0 | 0 | 612.282 | 4.1902 | 167.7288 | 79.4775 | 59.7665 | 0 | 266.0578 | 1189.5029 | 402.848 | 4.1902 | 130.899 | 53.7601 | 59.7665 | 0 | 266.0578 | 0 | 128230 | 916 | 36666 | 17374 | 12823 | 0 | 58161 | 254170 | 402.848 | 4.1902 | 130.899 | 53.7601 | 59.7665 | 0 | 266.0578 | 917.5216 | 0 | 0 | 0 | 36666 | 17374 | 130.899 | 53.7601 | 917.5216 | 3 | 32 | 16 | 11 | 65 | 0 | 1 | 128 | 0% | 0% | 0% | 0% | 0% | 0% | 0% | 0% | 0 | 0 | 0 | 0 | 0 | 0 | 0 | 0 | 128230 | 916 | 36666 | 17374 | 12823 | 0 | 58161 | 254170 | 0 | 0 | 0 | 0 | 0 | 0 | 0 | 0 | 0 | 0 | 0 | 0 | 0 | 0 | 0 | 0 | 0 | 0 | 0 | 0 | 0 | 0 | 1 | 0 | 0% | 0% | 0% | 0% | 0% | 0% | 0% | 0% | 0 | 0 | 0 | 0 | 0 | 0 | 0 | 0 | 128230 | 916 | 36666 | 17374 | 12823 | 0 | 58161 | 254170 | 0 | 0 | 0 | 0 | 0 | 0 | 0 | 0 | 0 | 0 | 0 | 0 | 0 | 0 | 0 | 0 | 0 | 0 | 0 | 0 | 0 | 0 | 0 | 0 | 128230 | 916 | 36666 | 17374 | 12823 | 0 | 58161 | 254170 | 0 | 0
2021-03-06 | 128230 | 100% | 916 | 100% | 54040 | 100% | 36666 | 100% | 17374 | 100% | 12823 | 100% | 0 |  | 58161 | 100% | 254170 | 100% | NO | 916.3473 | 26.8007 | 889.5466 | 25.6931 | 0 | 0 | 0 | 1.1076 | 0 | 0 | 474.4737 | 3.2058 | 128.324 | 60.8057 | 45.9856 | 0 | 203.5524 | 916.3473 | 265.0397 | 3.2058 | 91.4941 | 35.0883 | 45.9856 | 0 | 203.5524 | 0 | 128230 | 916 | 36666 | 17374 | 12823 | 0 | 58161 | 254170 | 265.0397 | 3.2058 | 91.4941 | 35.0883 | 45.9856 | 0 | 203.5524 | 644.366 | 0 | 0 | 0 | 36666 | 17374 | 91.4941 | 35.0883 | 644.366 | 3 | 32 | 16 | 11 | 65 | 0 | 1 | 128 | 0% | 0% | 0% | 0% | 0% | 0% | 0% | 0% | 0 | 0 | 0 | 0 | 0 | 0 | 0 | 0 | 128230 | 916 | 36666 | 17374 | 12823 | 0 | 58161 | 254170 | 0 | 0 | 0 | 0 | 0 | 0 | 0 | 0 | 0 | 0 | 0 | 0 | 0 | 0 | 0 | 0 | 0 | 0 | 0 | 0 | 0 | 0 | 1 | 0 | 0% | 0% | 0% | 0% | 0% | 0% | 0% | 0% | 0 | 0 | 0 | 0 | 0 | 0 | 0 | 0 | 128230 | 916 | 36666 | 17374 | 12823 | 0 | 58161 | 254170 | 0 | 0 | 0 | 0 | 0 | 0 | 0 | 0 | 0 | 0 | 0 | 0 | 0 | 0 | 0 | 0 | 0 | 0 | 0 | 0 | 0 | 0 | 0 | 0 | 128230 | 916 | 36666 | 17374 | 12823 | 0 | 58161 | 254170 | 0 | 0
2021-03-07 | 128230 | 100% | 916 | 100% | 54040 | 100% | 36666 | 100% | 17374 | 100% | 12823 | 100% | 0 |  | 58161 | 100% | 254170 | 100% | NO | 906.0273 | 26.8007 | 879.2266 | 25.6931 | 0 | 0 | 0 | 1.1076 | 0 | 0 | 469.2672 | 3.1686 | 126.8353 | 60.1003 | 45.465 | 0 | 201.1909 | 906.0273 | 259.8332 | 3.1686 | 90.0054 | 34.3829 | 45.465 | 0 | 201.1909 | 0 | 128230 | 916 | 36666 | 17374 | 12823 | 0 | 58161 | 254170 | 259.8332 | 3.1686 | 90.0054 | 34.3829 | 45.465 | 0 | 201.1909 | 634.046 | 0 | 0 | 0 | 36666 | 17374 | 90.0054 | 34.3829 | 634.046 | 3 | 32 | 16 | 11 | 65 | 0 | 1 | 128 | 0% | 0% | 0% | 0% | 0% | 0% | 0% | 0% | 0 | 0 | 0 | 0 | 0 | 0 | 0 | 0 | 128230 | 916 | 36666 | 17374 | 12823 | 0 | 58161 | 254170 | 0 | 0 | 0 | 0 | 0 | 0 | 0 | 0 | 0 | 0 | 0 | 0 | 0 | 0 | 0 | 0 | 0 | 0 | 0 | 0 | 0 | 0 | 1 | 0 | 0% | 0% | 0% | 0% | 0% | 0% | 0% | 0% | 0 | 0 | 0 | 0 | 0 | 0 | 0 | 0 | 128230 | 916 | 36666 | 17374 | 12823 | 0 | 58161 | 254170 | 0 | 0 | 0 | 0 | 0 | 0 | 0 | 0 | 0 | 0 | 0 | 0 | 0 | 0 | 0 | 0 | 0 | 0 | 0 | 0 | 0 | 0 | 0 | 0 | 128230 | 916 | 36666 | 17374 | 12823 | 0 | 58161 | 254170 | 0 | 0
2021-03-08 | 128230 | 100% | 916 | 100% | 54040 | 100% | 36666 | 100% | 17374 | 100% | 12823 | 100% | 0 |  | 58161 | 100% | 254170 | 100% | NO | 979.7095 | 26.8007 | 952.9088 | 25.6931 | 0 | 0 | 0 | 1.1076 | 0 | 0 | 506.4402 | 3.4342 | 137.4645 | 65.1369 | 49.1823 | 0 | 218.0514 | 979.7095 | 297.0062 | 3.4342 | 100.6346 | 39.4195 | 49.1823 | 0 | 218.0514 | 0 | 128230 | 916 | 36666 | 17374 | 12823 | 0 | 58161 | 254170 | 297.0062 | 3.4342 | 100.6346 | 39.4195 | 49.1823 | 0 | 218.0514 | 707.7282 | 0 | 0 | 0 | 36666 | 17374 | 100.6346 | 39.4195 | 707.7282 | 3 | 32 | 16 | 11 | 65 | 0 | 1 | 128 | 0% | 0% | 0% | 0% | 0% | 0% | 0% | 0% | 0 | 0 | 0 | 0 | 0 | 0 | 0 | 0 | 128230 | 916 | 36666 | 17374 | 12823 | 0 | 58161 | 254170 | 0 | 0 | 0 | 0 | 0 | 0 | 0 | 0 | 0 | 0 | 0 | 0 | 0 | 0 | 0 | 0 | 0 | 0 | 0 | 0 | 0 | 0 | 1 | 0 | 0% | 0% | 0% | 0% | 0% | 0% | 0% | 0% | 0 | 0 | 0 | 0 | 0 | 0 | 0 | 0 | 128230 | 916 | 36666 | 17374 | 12823 | 0 | 58161 | 254170 | 0 | 0 | 0 | 0 | 0 | 0 | 0 | 0 | 0 | 0 | 0 | 0 | 0 | 0 | 0 | 0 | 0 | 0 | 0 | 0 | 0 | 0 | 0 | 0 | 128230 | 916 | 36666 | 17374 | 12823 | 0 | 58161 | 254170 | 0 | 0
2021-03-09 | 128230 | 100% | 916 | 100% | 54040 | 100% | 36666 | 100% | 17374 | 100% | 12823 | 100% | 0 |  | 58161 | 100% | 254170 | 100% | NO | 902.7436 | 26.8007 | 875.9429 | 25.6931 | 0 | 0 | 0 | 1.1076 | 0 | 0 | 467.6106 | 3.1568 | 126.3616 | 59.8758 | 45.2993 | 0 | 200.4395 | 902.7436 | 258.1766 | 3.1568 | 89.5317 | 34.1584 | 45.2993 | 0 | 200.4395 | 0 | 128230 | 916 | 36666 | 17374 | 12823 | 0 | 58161 | 254170 | 258.1766 | 3.1568 | 89.5317 | 34.1584 | 45.2993 | 0 | 200.4395 | 630.7624 | 0 | 0 | 0 | 36666 | 17374 | 89.5317 | 34.1584 | 630.7624 | 3 | 32 | 16 | 11 | 65 | 0 | 1 | 128 | 0% | 0% | 0% | 0% | 0% | 0% | 0% | 0% | 0 | 0 | 0 | 0 | 0 | 0 | 0 | 0 | 128230 | 916 | 36666 | 17374 | 12823 | 0 | 58161 | 254170 | 0 | 0 | 0 | 0 | 0 | 0 | 0 | 0 | 0 | 0 | 0 | 0 | 0 | 0 | 0 | 0 | 0 | 0 | 0 | 0 | 0 | 0 | 1 | 0 | 0% | 0% | 0% | 0% | 0% | 0% | 0% | 0% | 0 | 0 | 0 | 0 | 0 | 0 | 0 | 0 | 128230 | 916 | 36666 | 17374 | 12823 | 0 | 58161 | 254170 | 0 | 0 | 0 | 0 | 0 | 0 | 0 | 0 | 0 | 0 | 0 | 0 | 0 | 0 | 0 | 0 | 0 | 0 | 0 | 0 | 0 | 0 | 0 | 0 | 128230 | 916 | 36666 | 17374 | 12823 | 0 | 58161 | 254170 | 0 | 0
2021-03-10 | 128230 | 100% | 916 | 100% | 54040 | 100% | 36666 | 100% | 17374 | 100% | 12823 | 100% | 0 |  | 58161 | 100% | 254170 | 100% | NO | 1120.4983 | 26.8007 | 1093.6976 | 25.6931 | 0 | 0 | 0 | 1.1076 | 0 | 0 | 577.4689 | 3.9416 | 157.7744 | 74.7606 | 56.2851 | 0 | 250.2677 | 1120.4983 | 368.0349 | 3.9416 | 120.9445 | 49.0432 | 56.2851 | 0 | 250.2677 | 0 | 128230 | 916 | 36666 | 17374 | 12823 | 0 | 58161 | 254170 | 368.0349 | 3.9416 | 120.9445 | 49.0432 | 56.2851 | 0 | 250.2677 | 848.517 | 0 | 0 | 0 | 36666 | 17374 | 120.9445 | 49.0432 | 848.517 | 3 | 32 | 16 | 11 | 65 | 0 | 1 | 128 | 0% | 0% | 0% | 0% | 0% | 0% | 0% | 0% | 0 | 0 | 0 | 0 | 0 | 0 | 0 | 0 | 128230 | 916 | 36666 | 17374 | 12823 | 0 | 58161 | 254170 | 0 | 0 | 0 | 0 | 0 | 0 | 0 | 0 | 0 | 0 | 0 | 0 | 0 | 0 | 0 | 0 | 0 | 0 | 0 | 0 | 0 | 0 | 1 | 0 | 0% | 0% | 0% | 0% | 0% | 0% | 0% | 0% | 0 | 0 | 0 | 0 | 0 | 0 | 0 | 0 | 128230 | 916 | 36666 | 17374 | 12823 | 0 | 58161 | 254170 | 0 | 0 | 0 | 0 | 0 | 0 | 0 | 0 | 0 | 0 | 0 | 0 | 0 | 0 | 0 | 0 | 0 | 0 | 0 | 0 | 0 | 0 | 0 | 0 | 128230 | 916 | 36666 | 17374 | 12823 | 0 | 58161 | 254170 | 0 | 0
2021-03-11 | 128230 | 100% | 916 | 100% | 54040 | 100% | 36666 | 100% | 17374 | 100% | 12823 | 100% | 0 |  | 58161 | 100% | 254170 | 100% | NO | 816.8518 | 26.8007 | 790.0511 | 25.6931 | 0 | 0 | 0 | 1.1076 | 0 | 0 | 424.2777 | 2.8473 | 113.971 | 54.0046 | 40.966 | 0 | 180.7851 | 816.8518 | 214.8437 | 2.8473 | 77.1411 | 28.2872 | 40.966 | 0 | 180.7851 | 0 | 128230 | 916 | 36666 | 17374 | 12823 | 0 | 58161 | 254170 | 214.8437 | 2.8473 | 77.1411 | 28.2872 | 40.966 | 0 | 180.7851 | 544.8705 | 0 | 0 | 0 | 36666 | 17374 | 77.1411 | 28.2872 | 544.8705 | 3 | 32 | 16 | 11 | 65 | 0 | 1 | 128 | 0% | 0% | 0% | 0% | 0% | 0% | 0% | 0% | 0 | 0 | 0 | 0 | 0 | 0 | 0 | 0 | 128230 | 916 | 36666 | 17374 | 12823 | 0 | 58161 | 254170 | 0 | 0 | 0 | 0 | 0 | 0 | 0 | 0 | 0 | 0 | 0 | 0 | 0 | 0 | 0 | 0 | 0 | 0 | 0 | 0 | 0 | 0 | 1 | 0 | 0% | 0% | 0% | 0% | 0% | 0% | 0% | 0% | 0 | 0 | 0 | 0 | 0 | 0 | 0 | 0 | 128230 | 916 | 36666 | 17374 | 12823 | 0 | 58161 | 254170 | 0 | 0 | 0 | 0 | 0 | 0 | 0 | 0 | 0 | 0 | 0 | 0 | 0 | 0 | 0 | 0 | 0 | 0 | 0 | 0 | 0 | 0 | 0 | 0 | 128230 | 916 | 36666 | 17374 | 12823 | 0 | 58161 | 254170 | 0 | 0
2021-03-12 | 128230 | 100% | 916 | 100% | 54040 | 100% | 36666 | 100% | 17374 | 100% | 12823 | 100% | 0 |  | 58161 | 100% | 254170 | 100% | NO | 882.8006 | 26.8007 | 855.9999 | 25.6931 | 0 | 0 | 0 | 1.1076 | 0 | 0 | 457.5493 | 3.0849 | 123.4846 | 58.5126 | 44.2932 | 0 | 195.876 | 882.8006 | 248.1152 | 3.0849 | 86.6548 | 32.7952 | 44.2932 | 0 | 195.876 | 0 | 128230 | 916 | 36666 | 17374 | 12823 | 0 | 58161 | 254170 | 248.1152 | 3.0849 | 86.6548 | 32.7952 | 44.2932 | 0 | 195.876 | 610.8194 | 0 | 0 | 0 | 36666 | 17374 | 86.6548 | 32.7952 | 610.8194 | 3 | 32 | 16 | 11 | 65 | 0 | 1 | 128 | 0% | 0% | 0% | 0% | 0% | 0% | 0% | 0% | 0 | 0 | 0 | 0 | 0 | 0 | 0 | 0 | 128230 | 916 | 36666 | 17374 | 12823 | 0 | 58161 | 254170 | 0 | 0 | 0 | 0 | 0 | 0 | 0 | 0 | 0 | 0 | 0 | 0 | 0 | 0 | 0 | 0 | 0 | 0 | 0 | 0 | 0 | 0 | 1 | 0 | 0% | 0% | 0% | 0% | 0% | 0% | 0% | 0% | 0 | 0 | 0 | 0 | 0 | 0 | 0 | 0 | 128230 | 916 | 36666 | 17374 | 12823 | 0 | 58161 | 254170 | 0 | 0 | 0 | 0 | 0 | 0 | 0 | 0 | 0 | 0 | 0 | 0 | 0 | 0 | 0 | 0 | 0 | 0 | 0 | 0 | 0 | 0 | 0 | 0 | 128230 | 916 | 36666 | 17374 | 12823 | 0 | 58161 | 254170 | 0 | 0
2021-03-13 | 128230 | 100% | 916 | 100% | 54040 | 100% | 36666 | 100% | 17374 | 100% | 12823 | 100% | 0 |  | 58161 | 100% | 254170 | 100% | NO | 1267.8893 | 26.8007 | 1241.0886 | 25.6931 | 0 | 0 | 0 | 1.1076 | 0 | 0 | 651.8284 | 4.4727 | 179.0367 | 84.8356 | 63.7211 | 0 | 283.9948 | 1267.8893 | 442.3944 | 4.4727 | 142.2068 | 59.1183 | 63.7211 | 0 | 283.9948 | 0 | 128230 | 916 | 36666 | 17374 | 12823 | 0 | 58161 | 254170 | 442.3944 | 4.4727 | 142.2068 | 59.1183 | 63.7211 | 0 | 283.9948 | 995.9081 | 0 | 0 | 0 | 36666 | 17374 | 142.2068 | 59.1183 | 995.9081 | 3 | 32 | 16 | 11 | 65 | 0 | 1 | 128 | 0% | 0% | 0% | 0% | 0% | 0% | 0% | 0% | 0 | 0 | 0 | 0 | 0 | 0 | 0 | 0 | 128230 | 916 | 36666 | 17374 | 12823 | 0 | 58161 | 254170 | 0 | 0 | 0 | 0 | 0 | 0 | 0 | 0 | 0 | 0 | 0 | 0 | 0 | 0 | 0 | 0 | 0 | 0 | 0 | 0 | 0 | 0 | 1 | 0 | 0% | 0% | 0% | 0% | 0% | 0% | 0% | 0% | 0 | 0 | 0 | 0 | 0 | 0 | 0 | 0 | 128230 | 916 | 36666 | 17374 | 12823 | 0 | 58161 | 254170 | 0 | 0 | 0 | 0 | 0 | 0 | 0 | 0 | 0 | 0 | 0 | 0 | 0 | 0 | 0 | 0 | 0 | 0 | 0 | 0 | 0 | 0 | 0 | 0 | 128230 | 916 | 36666 | 17374 | 12823 | 0 | 58161 | 254170 | 0 | 0
2021-03-14 | 128230 | 100% | 916 | 100% | 54040 | 100% | 36666 | 100% | 17374 | 100% | 12823 | 100% | 0 |  | 58161 | 100% | 254170 | 100% | NO | 937.9255 | 26.8007 | 911.1248 | 25.6931 | 0 | 0 | 0 | 1.1076 | 0 | 0 | 485.36 | 3.2836 | 131.4368 | 62.2807 | 47.0742 | 0 | 208.4901 | 937.9255 | 275.926 | 3.2836 | 94.607 | 36.5633 | 47.0742 | 0 | 208.4901 | 0 | 128230 | 916 | 36666 | 17374 | 12823 | 0 | 58161 | 254170 | 275.926 | 3.2836 | 94.607 | 36.5633 | 47.0742 | 0 | 208.4901 | 665.9442 | 0 | 0 | 0 | 36666 | 17374 | 94.607 | 36.5633 | 665.9442 | 3 | 32 | 16 | 11 | 65 | 0 | 1 | 128 | 0% | 0% | 0% | 0% | 0% | 0% | 0% | 0% | 0 | 0 | 0 | 0 | 0 | 0 | 0 | 0 | 128230 | 916 | 36666 | 17374 | 12823 | 0 | 58161 | 254170 | 0 | 0 | 0 | 0 | 0 | 0 | 0 | 0 | 0 | 0 | 0 | 0 | 0 | 0 | 0 | 0 | 0 | 0 | 0 | 0 | 0 | 0 | 1 | 0 | 0% | 0% | 0% | 0% | 0% | 0% | 0% | 0% | 0 | 0 | 0 | 0 | 0 | 0 | 0 | 0 | 128230 | 916 | 36666 | 17374 | 12823 | 0 | 58161 | 254170 | 0 | 0 | 0 | 0 | 0 | 0 | 0 | 0 | 0 | 0 | 0 | 0 | 0 | 0 | 0 | 0 | 0 | 0 | 0 | 0 | 0 | 0 | 0 | 0 | 128230 | 916 | 36666 | 17374 | 12823 | 0 | 58161 | 254170 | 0 | 0
2021-03-15 | 128230 | 100% | 916 | 100% | 54040 | 100% | 36666 | 100% | 17374 | 100% | 12823 | 100% | 0 |  | 58161 | 100% | 254170 | 100% | NO | 890.7752 | 26.8007 | 863.9745 | 25.6931 | 0 | 0 | 0 | 1.1076 | 0 | 0 | 461.5725 | 3.1137 | 124.635 | 59.0577 | 44.6955 | 0 | 197.7008 | 890.7752 | 252.1384 | 3.1137 | 87.8052 | 33.3403 | 44.6955 | 0 | 197.7008 | 0 | 128230 | 916 | 36666 | 17374 | 12823 | 0 | 58161 | 254170 | 252.1384 | 3.1137 | 87.8052 | 33.3403 | 44.6955 | 0 | 197.7008 | 618.7939 | 0 | 0 | 0 | 36666 | 17374 | 87.8052 | 33.3403 | 618.7939 | 3 | 32 | 16 | 11 | 65 | 0 | 1 | 128 | 0% | 0% | 0% | 0% | 0% | 0% | 0% | 0% | 0 | 0 | 0 | 0 | 0 | 0 | 0 | 0 | 128230 | 916 | 36666 | 17374 | 12823 | 0 | 58161 | 254170 | 0 | 0 | 0 | 0 | 0 | 0 | 0 | 0 | 0 | 0 | 0 | 0 | 0 | 0 | 0 | 0 | 0 | 0 | 0 | 0 | 0 | 0 | 1 | 0 | 0% | 0% | 0% | 0% | 0% | 0% | 0% | 0% | 0 | 0 | 0 | 0 | 0 | 0 | 0 | 0 | 128230 | 916 | 36666 | 17374 | 12823 | 0 | 58161 | 254170 | 0 | 0 | 0 | 0 | 0 | 0 | 0 | 0 | 0 | 0 | 0 | 0 | 0 | 0 | 0 | 0 | 0 | 0 | 0 | 0 | 0 | 0 | 0 | 0 | 128230 | 916 | 36666 | 17374 | 12823 | 0 | 58161 | 254170 | 0 | 0
2021-03-16 | 128230 | 100% | 916 | 100% | 54040 | 100% | 36666 | 100% | 17374 | 100% | 12823 | 100% | 0 |  | 58161 | 100% | 254170 | 100% | NO | 1509.6159 | 26.8007 | 1482.8152 | 25.6931 | 0 | 0 | 0 | 1.1076 | 0 | 0 | 773.7806 | 5.3439 | 213.9076 | 101.3591 | 75.9163 | 0 | 339.3084 | 1509.6159 | 564.3466 | 5.3439 | 177.0778 | 75.6417 | 75.9163 | 0 | 339.3084 | 0 | 128230 | 916 | 36666 | 17374 | 12823 | 0 | 58161 | 254170 | 564.3466 | 5.3439 | 177.0778 | 75.6417 | 75.9163 | 0 | 339.3084 | 1237.6346 | 0 | 0 | 0 | 36666 | 17374 | 177.0778 | 75.6417 | 1237.6346 | 3 | 32 | 16 | 11 | 65 | 0 | 1 | 128 | 0% | 0% | 0% | 0% | 0% | 0% | 0% | 0% | 0 | 0 | 0 | 0 | 0 | 0 | 0 | 0 | 128230 | 916 | 36666 | 17374 | 12823 | 0 | 58161 | 254170 | 0 | 0 | 0 | 0 | 0 | 0 | 0 | 0 | 0 | 0 | 0 | 0 | 0 | 0 | 0 | 0 | 0 | 0 | 0 | 0 | 0 | 0 | 1 | 0 | 0% | 0% | 0% | 0% | 0% | 0% | 0% | 0% | 0 | 0 | 0 | 0 | 0 | 0 | 0 | 0 | 128230 | 916 | 36666 | 17374 | 12823 | 0 | 58161 | 254170 | 0 | 0 | 0 | 0 | 0 | 0 | 0 | 0 | 0 | 0 | 0 | 0 | 0 | 0 | 0 | 0 | 0 | 0 | 0 | 0 | 0 | 0 | 0 | 0 | 128230 | 916 | 36666 | 17374 | 12823 | 0 | 58161 | 254170 | 0 | 0
2021-03-17 | 128230 | 100% | 916 | 100% | 54040 | 100% | 36666 | 100% | 17374 | 100% | 12823 | 100% | 0 |  | 58161 | 100% | 254170 | 100% | NO | 1991.1443 | 26.8007 | 1964.3436 | 25.6931 | 0 | 0 | 0 | 1.1076 | 0 | 0 | 1016.714 | 7.0793 | 283.3719 | 134.2743 | 100.2097 | 0 | 449.4952 | 1991.1443 | 807.28 | 7.0793 | 246.542 | 108.5569 | 100.2097 | 0 | 449.4952 | 0 | 128230 | 916 | 36666 | 17374 | 12823 | 0 | 58161 | 254170 | 807.28 | 7.0793 | 246.542 | 108.5569 | 100.2097 | 0 | 449.4952 | 1719.1631 | 0 | 0 | 0 | 36666 | 17374 | 246.542 | 108.5569 | 1719.1631 | 3 | 32 | 16 | 11 | 65 | 0 | 1 | 128 | 0% | 0% | 0% | 0% | 0% | 0% | 0% | 0% | 0 | 0 | 0 | 0 | 0 | 0 | 0 | 0 | 128230 | 916 | 36666 | 17374 | 12823 | 0 | 58161 | 254170 | 0 | 0 | 0 | 0 | 0 | 0 | 0 | 0 | 0 | 0 | 0 | 0 | 0 | 0 | 0 | 0 | 0 | 0 | 0 | 0 | 0 | 0 | 1 | 0 | 0% | 0% | 0% | 0% | 0% | 0% | 0% | 0% | 0 | 0 | 0 | 0 | 0 | 0 | 0 | 0 | 128230 | 916 | 36666 | 17374 | 12823 | 0 | 58161 | 254170 | 0 | 0 | 0 | 0 | 0 | 0 | 0 | 0 | 0 | 0 | 0 | 0 | 0 | 0 | 0 | 0 | 0 | 0 | 0 | 0 | 0 | 0 | 0 | 0 | 128230 | 916 | 36666 | 17374 | 12823 | 0 | 58161 | 254170 | 0 | 0
2021-03-18 | 128230 | 100% | 916 | 100% | 54040 | 100% | 36666 | 100% | 17374 | 100% | 12823 | 100% | 0 |  | 58161 | 100% | 254170 | 100% | NO | 2861.9788 | 26.8007 | 2835.1781 | 25.6931 | 0 | 0 | 0 | 1.1076 | 0 | 0 | 1456.0542 | 10.2177 | 408.9965 | 193.8009 | 144.1437 | 0 | 648.7658 | 2861.9788 | 1246.6202 | 10.2177 | 372.1666 | 168.0836 | 144.1437 | 0 | 648.7658 | 0 | 128230 | 916 | 36666 | 17374 | 12823 | 0 | 58161 | 254170 | 1246.6202 | 10.2177 | 372.1666 | 168.0836 | 144.1437 | 0 | 648.7658 | 2589.9975 | 0 | 0 | 0 | 36666 | 17374 | 372.1666 | 168.0836 | 2589.9975 | 3 | 32 | 16 | 11 | 65 | 0 | 1 | 128 | 0% | 0% | 0% | 0% | 0% | 0% | 0% | 0% | 0 | 0 | 0 | 0 | 0 | 0 | 0 | 0 | 128230 | 916 | 36666 | 17374 | 12823 | 0 | 58161 | 254170 | 0 | 0 | 0 | 0 | 0 | 0 | 0 | 0 | 0 | 0 | 0 | 0 | 0 | 0 | 0 | 0 | 0 | 0 | 0 | 0 | 0 | 0 | 1 | 0 | 0% | 0% | 0% | 0% | 0% | 0% | 0% | 0% | 0 | 0 | 0 | 0 | 0 | 0 | 0 | 0 | 128230 | 916 | 36666 | 17374 | 12823 | 0 | 58161 | 254170 | 0 | 0 | 0 | 0 | 0 | 0 | 0 | 0 | 0 | 0 | 0 | 0 | 0 | 0 | 0 | 0 | 0 | 0 | 0 | 0 | 0 | 0 | 0 | 0 | 128230 | 916 | 36666 | 17374 | 12823 | 0 | 58161 | 254170 | 0 | 0
2021-03-19 | 128230 | 100% | 916 | 100% | 54040 | 100% | 36666 | 100% | 17374 | 100% | 12823 | 100% | 0 |  | 58161 | 100% | 254170 | 100% | NO | 2192.2214 | 26.8007 | 2165.4207 | 25.6931 | 0 | 0 | 0 | 1.1076 | 0 | 0 | 1118.1584 | 7.8039 | 312.3788 | 148.0191 | 110.3541 | 0 | 495.5071 | 2192.2214 | 908.7244 | 7.8039 | 275.5489 | 122.3017 | 110.3541 | 0 | 495.5071 | 0 | 128230 | 916 | 36666 | 17374 | 12823 | 0 | 58161 | 254170 | 908.7244 | 7.8039 | 275.5489 | 122.3017 | 110.3541 | 0 | 495.5071 | 1920.2401 | 0 | 0 | 0 | 36666 | 17374 | 275.5489 | 122.3017 | 1920.2401 | 3 | 32 | 16 | 11 | 65 | 0 | 1 | 128 | 0% | 0% | 0% | 0% | 0% | 0% | 0% | 0% | 0 | 0 | 0 | 0 | 0 | 0 | 0 | 0 | 128230 | 916 | 36666 | 17374 | 12823 | 0 | 58161 | 254170 | 0 | 0 | 0 | 0 | 0 | 0 | 0 | 0 | 0 | 0 | 0 | 0 | 0 | 0 | 0 | 0 | 0 | 0 | 0 | 0 | 0 | 0 | 1 | 0 | 0% | 0% | 0% | 0% | 0% | 0% | 0% | 0% | 0 | 0 | 0 | 0 | 0 | 0 | 0 | 0 | 128230 | 916 | 36666 | 17374 | 12823 | 0 | 58161 | 254170 | 0 | 0 | 0 | 0 | 0 | 0 | 0 | 0 | 0 | 0 | 0 | 0 | 0 | 0 | 0 | 0 | 0 | 0 | 0 | 0 | 0 | 0 | 0 | 0 | 128230 | 916 | 36666 | 17374 | 12823 | 0 | 58161 | 254170 | 0 | 0
2021-03-20 | 128230 | 100% | 916 | 100% | 54040 | 100% | 36666 | 100% | 17374 | 100% | 12823 | 100% | 0 |  | 58161 | 100% | 254170 | 100% | NO | 1178.808 | 26.8007 | 1152.0073 | 25.6931 | 0 | 0 | 0 | 1.1076 | 0 | 0 | 606.8864 | 4.1517 | 166.186 | 78.7464 | 59.2269 | 0 | 263.6106 | 1178.808 | 397.4524 | 4.1517 | 129.3562 | 53.029 | 59.2269 | 0 | 263.6106 | 0 | 128230 | 916 | 36666 | 17374 | 12823 | 0 | 58161 | 254170 | 397.4524 | 4.1517 | 129.3562 | 53.029 | 59.2269 | 0 | 263.6106 | 906.8268 | 0 | 0 | 0 | 36666 | 17374 | 129.3562 | 53.029 | 906.8268 | 3 | 32 | 16 | 11 | 65 | 0 | 1 | 128 | 0% | 0% | 0% | 0% | 0% | 0% | 0% | 0% | 0 | 0 | 0 | 0 | 0 | 0 | 0 | 0 | 128230 | 916 | 36666 | 17374 | 12823 | 0 | 58161 | 254170 | 0 | 0 | 0 | 0 | 0 | 0 | 0 | 0 | 0 | 0 | 0 | 0 | 0 | 0 | 0 | 0 | 0 | 0 | 0 | 0 | 0 | 0 | 1 | 0 | 0% | 0% | 0% | 0% | 0% | 0% | 0% | 0% | 0 | 0 | 0 | 0 | 0 | 0 | 0 | 0 | 128230 | 916 | 36666 | 17374 | 12823 | 0 | 58161 | 254170 | 0 | 0 | 0 | 0 | 0 | 0 | 0 | 0 | 0 | 0 | 0 | 0 | 0 | 0 | 0 | 0 | 0 | 0 | 0 | 0 | 0 | 0 | 0 | 0 | 128230 | 916 | 36666 | 17374 | 12823 | 0 | 58161 | 254170 | 0 | 0
2021-03-21 | 128230 | 100% | 916 | 100% | 54040 | 100% | 36666 | 100% | 17374 | 100% | 12823 | 100% | 0 |  | 58161 | 100% | 254170 | 100% | NO | 1361.428 | 26.8007 | 1334.6273 | 25.6931 | 0 | 0 | 0 | 1.1076 | 0 | 0 | 699.0191 | 4.8098 | 192.5304 | 91.2295 | 68.4402 | 0 | 305.399 | 1361.428 | 489.5851 | 4.8098 | 155.7005 | 65.5122 | 68.4402 | 0 | 305.399 | 0 | 128230 | 916 | 36666 | 17374 | 12823 | 0 | 58161 | 254170 | 489.5851 | 4.8098 | 155.7005 | 65.5122 | 68.4402 | 0 | 305.399 | 1089.4467 | 0 | 0 | 0 | 36666 | 17374 | 155.7005 | 65.5122 | 1089.4467 | 3 | 32 | 16 | 11 | 65 | 0 | 1 | 128 | 0% | 0% | 0% | 0% | 0% | 0% | 0% | 0% | 0 | 0 | 0 | 0 | 0 | 0 | 0 | 0 | 128230 | 916 | 36666 | 17374 | 12823 | 0 | 58161 | 254170 | 0 | 0 | 0 | 0 | 0 | 0 | 0 | 0 | 0 | 0 | 0 | 0 | 0 | 0 | 0 | 0 | 0 | 0 | 0 | 0 | 0 | 0 | 1 | 0 | 0% | 0% | 0% | 0% | 0% | 0% | 0% | 0% | 0 | 0 | 0 | 0 | 0 | 0 | 0 | 0 | 128230 | 916 | 36666 | 17374 | 12823 | 0 | 58161 | 254170 | 0 | 0 | 0 | 0 | 0 | 0 | 0 | 0 | 0 | 0 | 0 | 0 | 0 | 0 | 0 | 0 | 0 | 0 | 0 | 0 | 0 | 0 | 0 | 0 | 128230 | 916 | 36666 | 17374 | 12823 | 0 | 58161 | 254170 | 0 | 0
2021-03-22 | 128230 | 100% | 916 | 100% | 54040 | 100% | 36666 | 100% | 17374 | 100% | 12823 | 100% | 0 |  | 58161 | 100% | 254170 | 100% | NO | 1090.4802 | 26.8007 | 1063.6795 | 25.6931 | 0 | 0 | 0 | 1.1076 | 0 | 0 | 562.3246 | 3.8334 | 153.444 | 72.7087 | 54.7707 | 0 | 243.3988 | 1090.4802 | 352.8906 | 3.8334 | 116.6142 | 46.9913 | 54.7707 | 0 | 243.3988 | 0 | 128230 | 916 | 36666 | 17374 | 12823 | 0 | 58161 | 254170 | 352.8906 | 3.8334 | 116.6142 | 46.9913 | 54.7707 | 0 | 243.3988 | 818.4989 | 0 | 0 | 0 | 36666 | 17374 | 116.6142 | 46.9913 | 818.4989 | 3 | 32 | 16 | 11 | 65 | 0 | 1 | 128 | 0% | 0% | 0% | 0% | 0% | 0% | 0% | 0% | 0 | 0 | 0 | 0 | 0 | 0 | 0 | 0 | 128230 | 916 | 36666 | 17374 | 12823 | 0 | 58161 | 254170 | 0 | 0 | 0 | 0 | 0 | 0 | 0 | 0 | 0 | 0 | 0 | 0 | 0 | 0 | 0 | 0 | 0 | 0 | 0 | 0 | 0 | 0 | 1 | 0 | 0% | 0% | 0% | 0% | 0% | 0% | 0% | 0% | 0 | 0 | 0 | 0 | 0 | 0 | 0 | 0 | 128230 | 916 | 36666 | 17374 | 12823 | 0 | 58161 | 254170 | 0 | 0 | 0 | 0 | 0 | 0 | 0 | 0 | 0 | 0 | 0 | 0 | 0 | 0 | 0 | 0 | 0 | 0 | 0 | 0 | 0 | 0 | 0 | 0 | 128230 | 916 | 36666 | 17374 | 12823 | 0 | 58161 | 254170 | 0 | 0
2021-03-23 | 128230 | 100% | 916 | 100% | 54040 | 100% | 36666 | 100% | 17374 | 100% | 12823 | 100% | 0 |  | 58161 | 100% | 254170 | 100% | NO | 1106.9702 | 26.8007 | 1080.1695 | 25.6931 | 0 | 0 | 0 | 1.1076 | 0 | 0 | 570.6439 | 3.8928 | 155.8229 | 73.8359 | 55.6026 | 0 | 247.1721 | 1106.9702 | 361.2099 | 3.8928 | 118.993 | 48.1185 | 55.6026 | 0 | 247.1721 | 0 | 128230 | 916 | 36666 | 17374 | 12823 | 0 | 58161 | 254170 | 361.2099 | 3.8928 | 118.993 | 48.1185 | 55.6026 | 0 | 247.1721 | 834.9889 | 0 | 0 | 0 | 36666 | 17374 | 118.993 | 48.1185 | 834.9889 | 3 | 32 | 16 | 11 | 65 | 0 | 1 | 128 | 0% | 0% | 0% | 0% | 0% | 0% | 0% | 0% | 0 | 0 | 0 | 0 | 0 | 0 | 0 | 0 | 128230 | 916 | 36666 | 17374 | 12823 | 0 | 58161 | 254170 | 0 | 0 | 0 | 0 | 0 | 0 | 0 | 0 | 0 | 0 | 0 | 0 | 0 | 0 | 0 | 0 | 0 | 0 | 0 | 0 | 0 | 0 | 1 | 0 | 0% | 0% | 0% | 0% | 0% | 0% | 0% | 0% | 0 | 0 | 0 | 0 | 0 | 0 | 0 | 0 | 128230 | 916 | 36666 | 17374 | 12823 | 0 | 58161 | 254170 | 0 | 0 | 0 | 0 | 0 | 0 | 0 | 0 | 0 | 0 | 0 | 0 | 0 | 0 | 0 | 0 | 0 | 0 | 0 | 0 | 0 | 0 | 0 | 0 | 128230 | 916 | 36666 | 17374 | 12823 | 0 | 58161 | 254170 | 0 | 0
2021-03-24 | 128230 | 100% | 916 | 100% | 54040 | 100% | 36666 | 100% | 17374 | 100% | 12823 | 100% | 0 |  | 58161 | 100% | 254170 | 100% | NO | 1116.352 | 26.8007 | 1089.5513 | 25.6931 | 0 | 0 | 0 | 1.1076 | 0 | 0 | 575.3771 | 3.9266 | 157.1763 | 74.4772 | 56.076 | 0 | 249.3189 | 1116.352 | 365.9431 | 3.9266 | 120.3464 | 48.7598 | 56.076 | 0 | 249.3189 | 0 | 128230 | 916 | 36666 | 17374 | 12823 | 0 | 58161 | 254170 | 365.9431 | 3.9266 | 120.3464 | 48.7598 | 56.076 | 0 | 249.3189 | 844.3707 | 0 | 0 | 0 | 36666 | 17374 | 120.3464 | 48.7598 | 844.3707 | 3 | 32 | 16 | 11 | 65 | 0 | 1 | 128 | 0% | 0% | 0% | 0% | 0% | 0% | 0% | 0% | 0 | 0 | 0 | 0 | 0 | 0 | 0 | 0 | 128230 | 916 | 36666 | 17374 | 12823 | 0 | 58161 | 254170 | 0 | 0 | 0 | 0 | 0 | 0 | 0 | 0 | 0 | 0 | 0 | 0 | 0 | 0 | 0 | 0 | 0 | 0 | 0 | 0 | 0 | 0 | 1 | 0 | 0% | 0% | 0% | 0% | 0% | 0% | 0% | 0% | 0 | 0 | 0 | 0 | 0 | 0 | 0 | 0 | 128230 | 916 | 36666 | 17374 | 12823 | 0 | 58161 | 254170 | 0 | 0 | 0 | 0 | 0 | 0 | 0 | 0 | 0 | 0 | 0 | 0 | 0 | 0 | 0 | 0 | 0 | 0 | 0 | 0 | 0 | 0 | 0 | 0 | 128230 | 916 | 36666 | 17374 | 12823 | 0 | 58161 | 254170 | 0 | 0
2021-03-25 | 128230 | 100% | 916 | 100% | 54040 | 100% | 36666 | 100% | 17374 | 100% | 12823 | 100% | 0 |  | 58161 | 100% | 254170 | 100% | NO | 4180.2572 | 26.8007 | 4153.4565 | 25.6931 | 0 | 0 | 0 | 1.1076 | 0 | 0 | 2121.1321 | 14.9686 | 599.1684 | 283.9129 | 210.6515 | 0 | 950.4237 | 4180.2572 | 1911.6981 | 14.9686 | 562.3385 | 258.1956 | 210.6515 | 0 | 950.4237 | 0 | 128230 | 916 | 36666 | 17374 | 12823 | 0 | 58161 | 254170 | 1911.6981 | 14.9686 | 562.3385 | 258.1956 | 210.6515 | 0 | 950.4237 | 3908.2759 | 0 | 0 | 0 | 36666 | 17374 | 562.3385 | 258.1956 | 3908.2759 | 3 | 32 | 16 | 11 | 65 | 0 | 1 | 128 | 0% | 0% | 0% | 0% | 0% | 0% | 0% | 0% | 0 | 0 | 0 | 0 | 0 | 0 | 0 | 0 | 128230 | 916 | 36666 | 17374 | 12823 | 0 | 58161 | 254170 | 0 | 0 | 0 | 0 | 0 | 0 | 0 | 0 | 0 | 0 | 0 | 0 | 0 | 0 | 0 | 0 | 0 | 0 | 0 | 0 | 0 | 0 | 1 | 0 | 0% | 0% | 0% | 0% | 0% | 0% | 0% | 0% | 0 | 0 | 0 | 0 | 0 | 0 | 0 | 0 | 128230 | 916 | 36666 | 17374 | 12823 | 0 | 58161 | 254170 | 0 | 0 | 0 | 0 | 0 | 0 | 0 | 0 | 0 | 0 | 0 | 0 | 0 | 0 | 0 | 0 | 0 | 0 | 0 | 0 | 0 | 0 | 0 | 0 | 128230 | 916 | 36666 | 17374 | 12823 | 0 | 58161 | 254170 | 0 | 0
2021-03-26 | 128230 | 100% | 916 | 100% | 54040 | 100% | 36666 | 100% | 17374 | 100% | 12823 | 100% | 0 |  | 58161 | 100% | 254170 | 100% | YES | 10981.6037 | 26.8007 | 10954.803 | 25.6931 | 0 | 0 | 0 | 1.1076 | 0 | 0 | 5552.4445 | 39.4799 | 1580.3156 | 748.8246 | 553.7827 | 0 | 2506.7565 | 10981.6037 | 5343.0105 | 39.4799 | 1543.4857 | 723.1072 | 553.7827 | 0 | 2506.7565 | 0 | 128230 | 916 | 36666 | 17374 | 12823 | 0 | 58161 | 254170 | 5343.0105 | 39.4799 | 1543.4857 | 723.1072 | 553.7827 | 0 | 2506.7565 | 10709.6225 | 0 | 0 | 0 | 36666 | 17374 | 1543.4857 | 723.1072 | 10709.6225 | 3 | 32 | 16 | 11 | 65 | 0 | 1 | 128 | 0% | 0% | 0% | 0% | 0% | 0% | 0% | 0% | 0 | 0 | 0 | 0 | 0 | 0 | 0 | 0 | 128230 | 916 | 36666 | 17374 | 12823 | 0 | 58161 | 254170 | 0 | 0 | 0 | 0 | 0 | 0 | 0 | 0 | 0 | 0 | 0 | 0 | 0 | 0 | 0 | 0 | 0 | 0 | 0 | 0 | 0 | 0 | 1 | 0 | 0% | 0% | 0% | 0% | 0% | 0% | 0% | 0% | 0 | 0 | 0 | 0 | 0 | 0 | 0 | 0 | 128230 | 916 | 36666 | 17374 | 12823 | 0 | 58161 | 254170 | 0 | 0 | 0 | 0 | 0 | 0 | 0 | 0 | 0 | 0 | 0 | 0 | 0 | 0 | 0 | 0 | 0 | 0 | 0 | 0 | 0 | 0 | 0 | 0 | 128230 | 916 | 36666 | 17374 | 12823 | 0 | 58161 | 254170 | 0 | 0
2021-03-27 | 128230 | 100% | 916 | 100% | 54040 | 100% | 36666 | 100% | 17374 | 100% | 12823 | 100% | 0 |  | 58161 | 100% | 254170 | 100% | YES | 3240.0885 | 26.8007 | 3213.2878 | 25.6931 | 0 | 0 | 0 | 1.1076 | 0 | 0 | 1646.8124 | 11.5803 | 463.5418 | 219.6469 | 163.2195 | 0 | 735.2875 | 3240.0885 | 1437.3784 | 11.5803 | 426.7119 | 193.9296 | 163.2195 | 0 | 735.2875 | 0 | 128230 | 916 | 36666 | 17374 | 12823 | 0 | 58161 | 254170 | 1437.3784 | 11.5803 | 426.7119 | 193.9296 | 163.2195 | 0 | 735.2875 | 2968.1072 | 0 | 0 | 0 | 36666 | 17374 | 426.7119 | 193.9296 | 2968.1072 | 3 | 32 | 16 | 11 | 65 | 0 | 1 | 128 | 0% | 0% | 0% | 0% | 0% | 0% | 0% | 0% | 0 | 0 | 0 | 0 | 0 | 0 | 0 | 0 | 128230 | 916 | 36666 | 17374 | 12823 | 0 | 58161 | 254170 | 0 | 0 | 0 | 0 | 0 | 0 | 0 | 0 | 0 | 0 | 0 | 0 | 0 | 0 | 0 | 0 | 0 | 0 | 0 | 0 | 0 | 0 | 1 | 0 | 0% | 0% | 0% | 0% | 0% | 0% | 0% | 0% | 0 | 0 | 0 | 0 | 0 | 0 | 0 | 0 | 128230 | 916 | 36666 | 17374 | 12823 | 0 | 58161 | 254170 | 0 | 0 | 0 | 0 | 0 | 0 | 0 | 0 | 0 | 0 | 0 | 0 | 0 | 0 | 0 | 0 | 0 | 0 | 0 | 0 | 0 | 0 | 0 | 0 | 128230 | 916 | 36666 | 17374 | 12823 | 0 | 58161 | 254170 | 0 | 0
2021-03-28 | 128230 | 100% | 916 | 100% | 54040 | 100% | 36666 | 100% | 17374 | 100% | 12823 | 100% | 0 |  | 58161 | 100% | 254170 | 100% | YES | 2447.8808 | 26.8007 | 2421.0801 | 25.6931 | 0 | 0 | 0 | 1.1076 | 0 | 0 | 1247.1398 | 8.7253 | 349.2596 | 165.4949 | 123.2522 | 0 | 554.0089 | 2447.8808 | 1037.7058 | 8.7253 | 312.4298 | 139.7775 | 123.2522 | 0 | 554.0089 | 0 | 128230 | 916 | 36666 | 17374 | 12823 | 0 | 58161 | 254170 | 1037.7058 | 8.7253 | 312.4298 | 139.7775 | 123.2522 | 0 | 554.0089 | 2175.8995 | 0 | 0 | 0 | 36666 | 17374 | 312.4298 | 139.7775 | 2175.8995 | 3 | 32 | 16 | 11 | 65 | 0 | 1 | 128 | 0% | 0% | 0% | 0% | 0% | 0% | 0% | 0% | 0 | 0 | 0 | 0 | 0 | 0 | 0 | 0 | 128230 | 916 | 36666 | 17374 | 12823 | 0 | 58161 | 254170 | 0 | 0 | 0 | 0 | 0 | 0 | 0 | 0 | 0 | 0 | 0 | 0 | 0 | 0 | 0 | 0 | 0 | 0 | 0 | 0 | 0 | 0 | 1 | 0 | 0% | 0% | 0% | 0% | 0% | 0% | 0% | 0% | 0 | 0 | 0 | 0 | 0 | 0 | 0 | 0 | 128230 | 916 | 36666 | 17374 | 12823 | 0 | 58161 | 254170 | 0 | 0 | 0 | 0 | 0 | 0 | 0 | 0 | 0 | 0 | 0 | 0 | 0 | 0 | 0 | 0 | 0 | 0 | 0 | 0 | 0 | 0 | 0 | 0 | 128230 | 916 | 36666 | 17374 | 12823 | 0 | 58161 | 254170 | 0 | 0
2021-03-29 | 128230 | 100% | 916 | 100% | 54040 | 100% | 36666 | 100% | 17374 | 100% | 12823 | 100% | 0 |  | 58161 | 100% | 254170 | 100% | YES | 1933.5408 | 26.8007 | 1906.7401 | 25.6931 | 0 | 0 | 0 | 1.1076 | 0 | 0 | 987.6528 | 6.8717 | 275.0621 | 130.3368 | 97.3035 | 0 | 436.3139 | 1933.5408 | 778.2188 | 6.8717 | 238.2322 | 104.6194 | 97.3035 | 0 | 436.3139 | 0 | 128230 | 916 | 36666 | 17374 | 12823 | 0 | 58161 | 254170 | 778.2188 | 6.8717 | 238.2322 | 104.6194 | 97.3035 | 0 | 436.3139 | 1661.5595 | 0 | 0 | 0 | 36666 | 17374 | 238.2322 | 104.6194 | 1661.5595 | 3 | 32 | 16 | 11 | 65 | 0 | 1 | 128 | 0% | 0% | 0% | 0% | 0% | 0% | 0% | 0% | 0 | 0 | 0 | 0 | 0 | 0 | 0 | 0 | 128230 | 916 | 36666 | 17374 | 12823 | 0 | 58161 | 254170 | 0 | 0 | 0 | 0 | 0 | 0 | 0 | 0 | 0 | 0 | 0 | 0 | 0 | 0 | 0 | 0 | 0 | 0 | 0 | 0 | 0 | 0 | 1 | 0 | 0% | 0% | 0% | 0% | 0% | 0% | 0% | 0% | 0 | 0 | 0 | 0 | 0 | 0 | 0 | 0 | 128230 | 916 | 36666 | 17374 | 12823 | 0 | 58161 | 254170 | 0 | 0 | 0 | 0 | 0 | 0 | 0 | 0 | 0 | 0 | 0 | 0 | 0 | 0 | 0 | 0 | 0 | 0 | 0 | 0 | 0 | 0 | 0 | 0 | 128230 | 916 | 36666 | 17374 | 12823 | 0 | 58161 | 254170 | 0 | 0
2021-03-30 | 128230 | 100% | 916 | 100% | 54040 | 100% | 36666 | 100% | 17374 | 100% | 12823 | 100% | 0 |  | 58161 | 100% | 254170 | 100% | YES | 1748.1993 | 26.8007 | 1721.3986 | 25.6931 | 0 | 0 | 0 | 1.1076 | 0 | 0 | 894.1471 | 6.2037 | 248.3251 | 117.6676 | 87.953 | 0 | 393.9028 | 1748.1993 | 684.7131 | 6.2037 | 211.4953 | 91.9502 | 87.953 | 0 | 393.9028 | 0 | 128230 | 916 | 36666 | 17374 | 12823 | 0 | 58161 | 254170 | 684.7131 | 6.2037 | 211.4953 | 91.9502 | 87.953 | 0 | 393.9028 | 1476.2181 | 0 | 0 | 0 | 36666 | 17374 | 211.4953 | 91.9502 | 1476.2181 | 3 | 32 | 16 | 11 | 65 | 0 | 1 | 128 | 0% | 0% | 0% | 0% | 0% | 0% | 0% | 0% | 0 | 0 | 0 | 0 | 0 | 0 | 0 | 0 | 128230 | 916 | 36666 | 17374 | 12823 | 0 | 58161 | 254170 | 0 | 0 | 0 | 0 | 0 | 0 | 0 | 0 | 0 | 0 | 0 | 0 | 0 | 0 | 0 | 0 | 0 | 0 | 0 | 0 | 0 | 0 | 1 | 0 | 0% | 0% | 0% | 0% | 0% | 0% | 0% | 0% | 0 | 0 | 0 | 0 | 0 | 0 | 0 | 0 | 128230 | 916 | 36666 | 17374 | 12823 | 0 | 58161 | 254170 | 0 | 0 | 0 | 0 | 0 | 0 | 0 | 0 | 0 | 0 | 0 | 0 | 0 | 0 | 0 | 0 | 0 | 0 | 0 | 0 | 0 | 0 | 0 | 0 | 128230 | 916 | 36666 | 17374 | 12823 | 0 | 58161 | 254170 | 0 | 0
2021-03-31 | 128230 | 100% | 916 | 100% | 54040 | 100% | 36666 | 100% | 17374 | 100% | 12823 | 100% | 0 |  | 58161 | 100% | 254170 | 100% | YES | 4422.6919 | 26.8007 | 4395.8912 | 25.6931 | 0 | 0 | 0 | 1.1076 | 0 | 0 | 2243.4416 | 15.8423 | 634.1415 | 300.4848 | 222.8824 | 0 | 1005.8993 | 4422.6919 | 2034.0076 | 15.8423 | 597.3116 | 274.7674 | 222.8824 | 0 | 1005.8993 | 0 | 128230 | 916 | 36666 | 17374 | 12823 | 0 | 58161 | 254170 | 2034.0076 | 15.8423 | 597.3116 | 274.7674 | 222.8824 | 0 | 1005.8993 | 4150.7106 | 0 | 0 | 0 | 36666 | 17374 | 597.3116 | 274.7674 | 4150.7106 | 3 | 32 | 16 | 11 | 65 | 0 | 1 | 128 | 0% | 0% | 0% | 0% | 0% | 0% | 0% | 0% | 0 | 0 | 0 | 0 | 0 | 0 | 0 | 0 | 128230 | 916 | 36666 | 17374 | 12823 | 0 | 58161 | 254170 | 0 | 0 | 0 | 0 | 0 | 0 | 0 | 0 | 0 | 0 | 0 | 0 | 0 | 0 | 0 | 0 | 0 | 0 | 0 | 0 | 0 | 0 | 1 | 0 | 0% | 0% | 0% | 0% | 0% | 0% | 0% | 0% | 0 | 0 | 0 | 0 | 0 | 0 | 0 | 0 | 128230 | 916 | 36666 | 17374 | 12823 | 0 | 58161 | 254170 | 0 | 0 | 0 | 0 | 0 | 0 | 0 | 0 | 0 | 0 | 0 | 0 | 0 | 0 | 0 | 0 | 0 | 0 | 0 | 0 | 0 | 0 | 0 | 0 | 128230 | 916 | 36666 | 17374 | 12823 | 0 | 58161 | 254170 | 0 | 0
2021-04-01 | 128230 | 100% | 916 | 100% | 54040 | 100% | 36666 | 100% | 17374 | 100% | 12823 | 100% | 0 |  | 58161 | 100% | 254170 | 100% | YES | 2865.0651 | 25.5088 | 2839.5563 | 25.4827 | 0 | 0 | 0 | 0.026129 | 0 | 0 | 1458.0526 | 10.2334 | 409.6281 | 194.1002 | 143.2831 | 0 | 649.7676 | 2865.0651 | 1231.0522 | 10.2334 | 367.6977 | 165.7129 | 143.2831 | 0 | 649.7676 | 0 | 128230 | 916 | 36666 | 17374 | 12823 | 0 | 58161 | 254170 | 1231.0522 | 10.2334 | 367.6977 | 165.7129 | 143.2831 | 0 | 649.7676 | 2567.747 | 0 | 0 | 0 | 36666 | 17374 | 367.6977 | 165.7129 | 2567.747 | 3 | 32 | 16 | 11 | 65 | 0 | 1 | 128 | 0% | 0% | 0% | 0% | 0% | 0% | 0% | 0% | 0 | 0 | 0 | 0 | 0 | 0 | 0 | 0 | 128230 | 916 | 36666 | 17374 | 12823 | 0 | 58161 | 254170 | 0 | 0 | 0 | 0 | 0 | 0 | 0 | 0 | 0 | 0 | 0 | 0 | 0 | 0 | 0 | 0 | 0 | 0 | 0 | 0 | 0 | 0 | 1 | 0 | 0% | 0% | 0% | 0% | 0% | 0% | 0% | 0% | 0 | 0 | 0 | 0 | 0 | 0 | 0 | 0 | 128230 | 916 | 36666 | 17374 | 12823 | 0 | 58161 | 254170 | 0 | 0 | 0 | 0 | 0 | 0 | 0 | 0 | 0 | 0 | 0 | 0 | 0 | 0 | 0 | 0 | 0 | 0 | 0 | 0 | 0 | 0 | 0 | 0 | 128230 | 916 | 36666 | 17374 | 12823 | 0 | 58161 | 254170 | 0 | 0
2021-04-02 | 128230 | 100% | 916 | 100% | 54040 | 100% | 36666 | 100% | 17374 | 100% | 12823 | 100% | 0 |  | 58161 | 100% | 254170 | 100% | YES | 2047.4254 | 25.5088 | 2021.9166 | 25.4827 | 0 | 0 | 0 | 0.026129 | 0 | 0 | 1045.5494 | 7.2868 | 291.6772 | 138.2098 | 102.0328 | 0 | 462.6694 | 2047.4254 | 818.549 | 7.2868 | 249.7468 | 109.8225 | 102.0328 | 0 | 462.6694 | 0 | 128230 | 916 | 36666 | 17374 | 12823 | 0 | 58161 | 254170 | 818.549 | 7.2868 | 249.7468 | 109.8225 | 102.0328 | 0 | 462.6694 | 1750.1073 | 0 | 0 | 0 | 36666 | 17374 | 249.7468 | 109.8225 | 1750.1073 | 3 | 32 | 16 | 11 | 65 | 0 | 1 | 128 | 0% | 0% | 0% | 0% | 0% | 0% | 0% | 0% | 0 | 0 | 0 | 0 | 0 | 0 | 0 | 0 | 128230 | 916 | 36666 | 17374 | 12823 | 0 | 58161 | 254170 | 0 | 0 | 0 | 0 | 0 | 0 | 0 | 0 | 0 | 0 | 0 | 0 | 0 | 0 | 0 | 0 | 0 | 0 | 0 | 0 | 0 | 0 | 1 | 0 | 0% | 0% | 0% | 0% | 0% | 0% | 0% | 0% | 0 | 0 | 0 | 0 | 0 | 0 | 0 | 0 | 128230 | 916 | 36666 | 17374 | 12823 | 0 | 58161 | 254170 | 0 | 0 | 0 | 0 | 0 | 0 | 0 | 0 | 0 | 0 | 0 | 0 | 0 | 0 | 0 | 0 | 0 | 0 | 0 | 0 | 0 | 0 | 0 | 0 | 128230 | 916 | 36666 | 17374 | 12823 | 0 | 58161 | 254170 | 0 | 0
2021-04-03 | 128230 | 100% | 916 | 100% | 54040 | 100% | 36666 | 100% | 17374 | 100% | 12823 | 100% | 0 |  | 58161 | 100% | 254170 | 100% | YES | 1893.8306 | 25.5088 | 1868.3218 | 25.4827 | 0 | 0 | 0 | 0.026129 | 0 | 0 | 968.0601 | 6.7332 | 269.52 | 127.7107 | 94.2839 | 0 | 427.5228 | 1893.8306 | 741.0597 | 6.7332 | 227.5896 | 99.3234 | 94.2839 | 0 | 427.5228 | 0 | 128230 | 916 | 36666 | 17374 | 12823 | 0 | 58161 | 254170 | 741.0597 | 6.7332 | 227.5896 | 99.3234 | 94.2839 | 0 | 427.5228 | 1596.5125 | 0 | 0 | 0 | 36666 | 17374 | 227.5896 | 99.3234 | 1596.5125 | 3 | 32 | 16 | 11 | 65 | 0 | 1 | 128 | 0% | 0% | 0% | 0% | 0% | 0% | 0% | 0% | 0 | 0 | 0 | 0 | 0 | 0 | 0 | 0 | 128230 | 916 | 36666 | 17374 | 12823 | 0 | 58161 | 254170 | 0 | 0 | 0 | 0 | 0 | 0 | 0 | 0 | 0 | 0 | 0 | 0 | 0 | 0 | 0 | 0 | 0 | 0 | 0 | 0 | 0 | 0 | 1 | 0 | 0% | 0% | 0% | 0% | 0% | 0% | 0% | 0% | 0 | 0 | 0 | 0 | 0 | 0 | 0 | 0 | 128230 | 916 | 36666 | 17374 | 12823 | 0 | 58161 | 254170 | 0 | 0 | 0 | 0 | 0 | 0 | 0 | 0 | 0 | 0 | 0 | 0 | 0 | 0 | 0 | 0 | 0 | 0 | 0 | 0 | 0 | 0 | 0 | 0 | 128230 | 916 | 36666 | 17374 | 12823 | 0 | 58161 | 254170 | 0 | 0
2021-04-04 | 128230 | 100% | 916 | 100% | 54040 | 100% | 36666 | 100% | 17374 | 100% | 12823 | 100% | 0 |  | 58161 | 100% | 254170 | 100% | YES | 1717.9467 | 25.5088 | 1692.438 | 25.4827 | 0 | 0 | 0 | 0.026129 | 0 | 0 | 879.3258 | 6.0994 | 244.1473 | 115.688 | 85.4104 | 0 | 387.2758 | 1717.9467 | 652.3254 | 6.0994 | 202.217 | 87.3007 | 85.4104 | 0 | 387.2758 | 0 | 128230 | 916 | 36666 | 17374 | 12823 | 0 | 58161 | 254170 | 652.3254 | 6.0994 | 202.217 | 87.3007 | 85.4104 | 0 | 387.2758 | 1420.6286 | 0 | 0 | 0 | 36666 | 17374 | 202.217 | 87.3007 | 1420.6286 | 3 | 32 | 16 | 11 | 65 | 0 | 1 | 128 | 0% | 0% | 0% | 0% | 0% | 0% | 0% | 0% | 0 | 0 | 0 | 0 | 0 | 0 | 0 | 0 | 128230 | 916 | 36666 | 17374 | 12823 | 0 | 58161 | 254170 | 0 | 0 | 0 | 0 | 0 | 0 | 0 | 0 | 0 | 0 | 0 | 0 | 0 | 0 | 0 | 0 | 0 | 0 | 0 | 0 | 0 | 0 | 1 | 0 | 0% | 0% | 0% | 0% | 0% | 0% | 0% | 0% | 0 | 0 | 0 | 0 | 0 | 0 | 0 | 0 | 128230 | 916 | 36666 | 17374 | 12823 | 0 | 58161 | 254170 | 0 | 0 | 0 | 0 | 0 | 0 | 0 | 0 | 0 | 0 | 0 | 0 | 0 | 0 | 0 | 0 | 0 | 0 | 0 | 0 | 0 | 0 | 0 | 0 | 128230 | 916 | 36666 | 17374 | 12823 | 0 | 58161 | 254170 | 0 | 0
2021-04-05 | 128230 | 100% | 916 | 100% | 54040 | 100% | 36666 | 100% | 17374 | 100% | 12823 | 100% | 0 |  | 58161 | 100% | 254170 | 100% | YES | 1589.1742 | 25.5088 | 1563.6654 | 25.4827 | 0 | 0 | 0 | 0.026129 | 0 | 0 | 814.3594 | 5.6353 | 225.5709 | 106.8856 | 78.9138 | 0 | 357.8091 | 1589.1742 | 587.359 | 5.6353 | 183.6405 | 78.4983 | 78.9138 | 0 | 357.8091 | 0 | 128230 | 916 | 36666 | 17374 | 12823 | 0 | 58161 | 254170 | 587.359 | 5.6353 | 183.6405 | 78.4983 | 78.9138 | 0 | 357.8091 | 1291.8561 | 0 | 0 | 0 | 36666 | 17374 | 183.6405 | 78.4983 | 1291.8561 | 3 | 32 | 16 | 11 | 65 | 0 | 1 | 128 | 0% | 0% | 0% | 0% | 0% | 0% | 0% | 0% | 0 | 0 | 0 | 0 | 0 | 0 | 0 | 0 | 128230 | 916 | 36666 | 17374 | 12823 | 0 | 58161 | 254170 | 0 | 0 | 0 | 0 | 0 | 0 | 0 | 0 | 0 | 0 | 0 | 0 | 0 | 0 | 0 | 0 | 0 | 0 | 0 | 0 | 0 | 0 | 1 | 0 | 0% | 0% | 0% | 0% | 0% | 0% | 0% | 0% | 0 | 0 | 0 | 0 | 0 | 0 | 0 | 0 | 128230 | 916 | 36666 | 17374 | 12823 | 0 | 58161 | 254170 | 0 | 0 | 0 | 0 | 0 | 0 | 0 | 0 | 0 | 0 | 0 | 0 | 0 | 0 | 0 | 0 | 0 | 0 | 0 | 0 | 0 | 0 | 0 | 0 | 128230 | 916 | 36666 | 17374 | 12823 | 0 | 58161 | 254170 | 0 | 0
2021-04-06 | 128230 | 100% | 916 | 100% | 54040 | 100% | 36666 | 100% | 17374 | 100% | 12823 | 100% | 0 |  | 58161 | 100% | 254170 | 100% | YES | 1511.3051 | 25.5088 | 1485.7963 | 25.4827 | 0 | 0 | 0 | 0.026129 | 0 | 0 | 775.0741 | 5.3546 | 214.3377 | 101.5628 | 74.9853 | 0 | 339.9906 | 1511.3051 | 548.0737 | 5.3546 | 172.4073 | 73.1755 | 74.9853 | 0 | 339.9906 | 0 | 128230 | 916 | 36666 | 17374 | 12823 | 0 | 58161 | 254170 | 548.0737 | 5.3546 | 172.4073 | 73.1755 | 74.9853 | 0 | 339.9906 | 1213.987 | 0 | 0 | 0 | 36666 | 17374 | 172.4073 | 73.1755 | 1213.987 | 3 | 32 | 16 | 11 | 65 | 0 | 1 | 128 | 0% | 0% | 0% | 0% | 0% | 0% | 0% | 0% | 0 | 0 | 0 | 0 | 0 | 0 | 0 | 0 | 128230 | 916 | 36666 | 17374 | 12823 | 0 | 58161 | 254170 | 0 | 0 | 0 | 0 | 0 | 0 | 0 | 0 | 0 | 0 | 0 | 0 | 0 | 0 | 0 | 0 | 0 | 0 | 0 | 0 | 0 | 0 | 1 | 0 | 0% | 0% | 0% | 0% | 0% | 0% | 0% | 0% | 0 | 0 | 0 | 0 | 0 | 0 | 0 | 0 | 128230 | 916 | 36666 | 17374 | 12823 | 0 | 58161 | 254170 | 0 | 0 | 0 | 0 | 0 | 0 | 0 | 0 | 0 | 0 | 0 | 0 | 0 | 0 | 0 | 0 | 0 | 0 | 0 | 0 | 0 | 0 | 0 | 0 | 128230 | 916 | 36666 | 17374 | 12823 | 0 | 58161 | 254170 | 0 | 0
2021-04-07 | 128230 | 100% | 916 | 100% | 54040 | 100% | 36666 | 100% | 17374 | 100% | 12823 | 100% | 0 |  | 58161 | 100% | 254170 | 100% | YES | 1521.6251 | 25.5088 | 1496.1163 | 25.4827 | 0 | 0 | 0 | 0.026129 | 0 | 0 | 780.2806 | 5.3918 | 215.8264 | 102.2683 | 75.5059 | 0 | 342.352 | 1521.6251 | 553.2802 | 5.3918 | 173.896 | 73.8809 | 75.5059 | 0 | 342.352 | 0 | 128230 | 916 | 36666 | 17374 | 12823 | 0 | 58161 | 254170 | 553.2802 | 5.3918 | 173.896 | 73.8809 | 75.5059 | 0 | 342.352 | 1224.307 | 0 | 0 | 0 | 36666 | 17374 | 173.896 | 73.8809 | 1224.307 | 3 | 32 | 16 | 11 | 65 | 0 | 1 | 128 | 0% | 0% | 0% | 0% | 0% | 0% | 0% | 0% | 0 | 0 | 0 | 0 | 0 | 0 | 0 | 0 | 128230 | 916 | 36666 | 17374 | 12823 | 0 | 58161 | 254170 | 0 | 0 | 0 | 0 | 0 | 0 | 0 | 0 | 0 | 0 | 0 | 0 | 0 | 0 | 0 | 0 | 0 | 0 | 0 | 0 | 0 | 0 | 1 | 0 | 0% | 0% | 0% | 0% | 0% | 0% | 0% | 0% | 0 | 0 | 0 | 0 | 0 | 0 | 0 | 0 | 128230 | 916 | 36666 | 17374 | 12823 | 0 | 58161 | 254170 | 0 | 0 | 0 | 0 | 0 | 0 | 0 | 0 | 0 | 0 | 0 | 0 | 0 | 0 | 0 | 0 | 0 | 0 | 0 | 0 | 0 | 0 | 0 | 0 | 128230 | 916 | 36666 | 17374 | 12823 | 0 | 58161 | 254170 | 0 | 0
2021-04-08 | 128230 | 100% | 916 | 100% | 54040 | 100% | 36666 | 100% | 17374 | 100% | 12823 | 100% | 0 |  | 58161 | 100% | 254170 | 100% | YES | 1450.1969 | 25.5088 | 1424.6881 | 25.4827 | 0 | 0 | 0 | 0.026129 | 0 | 0 | 744.2447 | 5.1344 | 205.5223 | 97.3857 | 71.9023 | 0 | 326.0073 | 1450.1969 | 517.2443 | 5.1344 | 163.592 | 68.9984 | 71.9023 | 0 | 326.0073 | 0 | 128230 | 916 | 36666 | 17374 | 12823 | 0 | 58161 | 254170 | 517.2443 | 5.1344 | 163.592 | 68.9984 | 71.9023 | 0 | 326.0073 | 1152.8788 | 0 | 0 | 0 | 36666 | 17374 | 163.592 | 68.9984 | 1152.8788 | 3 | 32 | 16 | 11 | 65 | 0 | 1 | 128 | 0% | 0% | 0% | 0% | 0% | 0% | 0% | 0% | 0 | 0 | 0 | 0 | 0 | 0 | 0 | 0 | 128230 | 916 | 36666 | 17374 | 12823 | 0 | 58161 | 254170 | 0 | 0 | 0 | 0 | 0 | 0 | 0 | 0 | 0 | 0 | 0 | 0 | 0 | 0 | 0 | 0 | 0 | 0 | 0 | 0 | 0 | 0 | 1 | 0 | 0% | 0% | 0% | 0% | 0% | 0% | 0% | 0% | 0 | 0 | 0 | 0 | 0 | 0 | 0 | 0 | 128230 | 916 | 36666 | 17374 | 12823 | 0 | 58161 | 254170 | 0 | 0 | 0 | 0 | 0 | 0 | 0 | 0 | 0 | 0 | 0 | 0 | 0 | 0 | 0 | 0 | 0 | 0 | 0 | 0 | 0 | 0 | 0 | 0 | 128230 | 916 | 36666 | 17374 | 12823 | 0 | 58161 | 254170 | 0 | 0
2021-04-09 | 128230 | 100% | 916 | 100% | 54040 | 100% | 36666 | 100% | 17374 | 100% | 12823 | 100% | 0 |  | 58161 | 100% | 254170 | 100% | YES | 1299.2002 | 25.5088 | 1273.6914 | 25.4827 | 0 | 0 | 0 | 0.026129 | 0 | 0 | 668.0662 | 4.5902 | 183.7399 | 87.0642 | 64.2845 | 0 | 291.4552 | 1299.2002 | 441.0658 | 4.5902 | 141.8095 | 58.6769 | 64.2845 | 0 | 291.4552 | 0 | 128230 | 916 | 36666 | 17374 | 12823 | 0 | 58161 | 254170 | 441.0658 | 4.5902 | 141.8095 | 58.6769 | 64.2845 | 0 | 291.4552 | 1001.8821 | 0 | 0 | 0 | 36666 | 17374 | 141.8095 | 58.6769 | 1001.8821 | 3 | 32 | 16 | 11 | 65 | 0 | 1 | 128 | 0% | 0% | 0% | 0% | 0% | 0% | 0% | 0% | 0 | 0 | 0 | 0 | 0 | 0 | 0 | 0 | 128230 | 916 | 36666 | 17374 | 12823 | 0 | 58161 | 254170 | 0 | 0 | 0 | 0 | 0 | 0 | 0 | 0 | 0 | 0 | 0 | 0 | 0 | 0 | 0 | 0 | 0 | 0 | 0 | 0 | 0 | 0 | 1 | 0 | 0% | 0% | 0% | 0% | 0% | 0% | 0% | 0% | 0 | 0 | 0 | 0 | 0 | 0 | 0 | 0 | 128230 | 916 | 36666 | 17374 | 12823 | 0 | 58161 | 254170 | 0 | 0 | 0 | 0 | 0 | 0 | 0 | 0 | 0 | 0 | 0 | 0 | 0 | 0 | 0 | 0 | 0 | 0 | 0 | 0 | 0 | 0 | 0 | 0 | 128230 | 916 | 36666 | 17374 | 12823 | 0 | 58161 | 254170 | 0 | 0
2021-04-10 | 128230 | 100% | 916 | 100% | 54040 | 100% | 36666 | 100% | 17374 | 100% | 12823 | 100% | 0 |  | 58161 | 100% | 254170 | 100% | YES | 2160.3137 | 25.5088 | 2134.8049 | 25.4827 | 0 | 0 | 0 | 0.026129 | 0 | 0 | 1102.5021 | 7.6936 | 307.9622 | 145.9264 | 107.7281 | 0 | 488.5014 | 2160.3137 | 875.5017 | 7.6936 | 266.0318 | 117.539 | 107.7281 | 0 | 488.5014 | 0 | 128230 | 916 | 36666 | 17374 | 12823 | 0 | 58161 | 254170 | 875.5017 | 7.6936 | 266.0318 | 117.539 | 107.7281 | 0 | 488.5014 | 1862.9956 | 0 | 0 | 0 | 36666 | 17374 | 266.0318 | 117.539 | 1862.9956 | 3 | 32 | 16 | 11 | 65 | 0 | 1 | 128 | 0% | 0% | 0% | 0% | 0% | 0% | 0% | 0% | 0 | 0 | 0 | 0 | 0 | 0 | 0 | 0 | 128230 | 916 | 36666 | 17374 | 12823 | 0 | 58161 | 254170 | 0 | 0 | 0 | 0 | 0 | 0 | 0 | 0 | 0 | 0 | 0 | 0 | 0 | 0 | 0 | 0 | 0 | 0 | 0 | 0 | 0 | 0 | 1 | 0 | 0% | 0% | 0% | 0% | 0% | 0% | 0% | 0% | 0 | 0 | 0 | 0 | 0 | 0 | 0 | 0 | 128230 | 916 | 36666 | 17374 | 12823 | 0 | 58161 | 254170 | 0 | 0 | 0 | 0 | 0 | 0 | 0 | 0 | 0 | 0 | 0 | 0 | 0 | 0 | 0 | 0 | 0 | 0 | 0 | 0 | 0 | 0 | 0 | 0 | 128230 | 916 | 36666 | 17374 | 12823 | 0 | 58161 | 254170 | 0 | 0
2021-04-11 | 128230 | 100% | 916 | 100% | 54040 | 100% | 36666 | 100% | 17374 | 100% | 12823 | 100% | 0 |  | 58161 | 100% | 254170 | 100% | YES | 1428.265 | 25.5088 | 1402.7562 | 25.4827 | 0 | 0 | 0 | 0.026129 | 0 | 0 | 733.18 | 5.0554 | 202.3585 | 95.8866 | 70.7959 | 0 | 320.9887 | 1428.265 | 506.1796 | 5.0554 | 160.4281 | 67.4992 | 70.7959 | 0 | 320.9887 | 0 | 128230 | 916 | 36666 | 17374 | 12823 | 0 | 58161 | 254170 | 506.1796 | 5.0554 | 160.4281 | 67.4992 | 70.7959 | 0 | 320.9887 | 1130.9469 | 0 | 0 | 0 | 36666 | 17374 | 160.4281 | 67.4992 | 1130.9469 | 3 | 32 | 16 | 11 | 65 | 0 | 1 | 128 | 0% | 0% | 0% | 0% | 0% | 0% | 0% | 0% | 0 | 0 | 0 | 0 | 0 | 0 | 0 | 0 | 128230 | 916 | 36666 | 17374 | 12823 | 0 | 58161 | 254170 | 0 | 0 | 0 | 0 | 0 | 0 | 0 | 0 | 0 | 0 | 0 | 0 | 0 | 0 | 0 | 0 | 0 | 0 | 0 | 0 | 0 | 0 | 1 | 0 | 0% | 0% | 0% | 0% | 0% | 0% | 0% | 0% | 0 | 0 | 0 | 0 | 0 | 0 | 0 | 0 | 128230 | 916 | 36666 | 17374 | 12823 | 0 | 58161 | 254170 | 0 | 0 | 0 | 0 | 0 | 0 | 0 | 0 | 0 | 0 | 0 | 0 | 0 | 0 | 0 | 0 | 0 | 0 | 0 | 0 | 0 | 0 | 0 | 0 | 128230 | 916 | 36666 | 17374 | 12823 | 0 | 58161 | 254170 | 0 | 0
2021-04-12 | 128230 | 100% | 916 | 100% | 54040 | 100% | 36666 | 100% | 17374 | 100% | 12823 | 100% | 0 |  | 58161 | 100% | 254170 | 100% | YES | 1179.9753 | 25.5088 | 1154.4665 | 25.4827 | 0 | 0 | 0 | 0.026129 | 0 | 0 | 607.9166 | 4.1606 | 166.5408 | 78.9145 | 58.2695 | 0 | 264.1733 | 1179.9753 | 380.9162 | 4.1606 | 124.6104 | 50.5272 | 58.2695 | 0 | 264.1733 | 0 | 128230 | 916 | 36666 | 17374 | 12823 | 0 | 58161 | 254170 | 380.9162 | 4.1606 | 124.6104 | 50.5272 | 58.2695 | 0 | 264.1733 | 882.6572 | 0 | 0 | 0 | 36666 | 17374 | 124.6104 | 50.5272 | 882.6572 | 3 | 32 | 16 | 11 | 65 | 0 | 1 | 128 | 0% | 0% | 0% | 0% | 0% | 0% | 0% | 0% | 0 | 0 | 0 | 0 | 0 | 0 | 0 | 0 | 128230 | 916 | 36666 | 17374 | 12823 | 0 | 58161 | 254170 | 0 | 0 | 0 | 0 | 0 | 0 | 0 | 0 | 0 | 0 | 0 | 0 | 0 | 0 | 0 | 0 | 0 | 0 | 0 | 0 | 0 | 0 | 1 | 0 | 0% | 0% | 0% | 0% | 0% | 0% | 0% | 0% | 0 | 0 | 0 | 0 | 0 | 0 | 0 | 0 | 128230 | 916 | 36666 | 17374 | 12823 | 0 | 58161 | 254170 | 0 | 0 | 0 | 0 | 0 | 0 | 0 | 0 | 0 | 0 | 0 | 0 | 0 | 0 | 0 | 0 | 0 | 0 | 0 | 0 | 0 | 0 | 0 | 0 | 128230 | 916 | 36666 | 17374 | 12823 | 0 | 58161 | 254170 | 0 | 0
2021-04-13 | 128230 | 100% | 916 | 100% | 54040 | 100% | 36666 | 100% | 17374 | 100% | 12823 | 100% | 0 |  | 58161 | 100% | 254170 | 100% | YES | 1651.3358 | 25.5088 | 1625.8271 | 25.4827 | 0 | 0 | 0 | 0.026129 | 0 | 0 | 845.7203 | 5.8593 | 234.5382 | 111.1347 | 82.0499 | 0 | 372.0334 | 1651.3358 | 618.7199 | 5.8593 | 192.6078 | 82.7474 | 82.0499 | 0 | 372.0334 | 0 | 128230 | 916 | 36666 | 17374 | 12823 | 0 | 58161 | 254170 | 618.7199 | 5.8593 | 192.6078 | 82.7474 | 82.0499 | 0 | 372.0334 | 1354.0177 | 0 | 0 | 0 | 36666 | 17374 | 192.6078 | 82.7474 | 1354.0177 | 3 | 32 | 16 | 11 | 65 | 0 | 1 | 128 | 0% | 0% | 0% | 0% | 0% | 0% | 0% | 0% | 0 | 0 | 0 | 0 | 0 | 0 | 0 | 0 | 128230 | 916 | 36666 | 17374 | 12823 | 0 | 58161 | 254170 | 0 | 0 | 0 | 0 | 0 | 0 | 0 | 0 | 0 | 0 | 0 | 0 | 0 | 0 | 0 | 0 | 0 | 0 | 0 | 0 | 0 | 0 | 1 | 0 | 0% | 0% | 0% | 0% | 0% | 0% | 0% | 0% | 0 | 0 | 0 | 0 | 0 | 0 | 0 | 0 | 128230 | 916 | 36666 | 17374 | 12823 | 0 | 58161 | 254170 | 0 | 0 | 0 | 0 | 0 | 0 | 0 | 0 | 0 | 0 | 0 | 0 | 0 | 0 | 0 | 0 | 0 | 0 | 0 | 0 | 0 | 0 | 0 | 0 | 128230 | 916 | 36666 | 17374 | 12823 | 0 | 58161 | 254170 | 0 | 0
2021-04-14 | 128230 | 100% | 916 | 100% | 54040 | 100% | 36666 | 100% | 17374 | 100% | 12823 | 100% | 0 |  | 58161 | 100% | 254170 | 100% | YES | 908.3969 | 25.5088 | 882.8882 | 25.4827 | 0 | 0 | 0 | 0.026129 | 0 | 0 | 470.904 | 3.1818 | 127.3635 | 60.3505 | 44.5683 | 0 | 202.0288 | 908.3969 | 243.9036 | 3.1818 | 85.4331 | 31.9632 | 44.5683 | 0 | 202.0288 | 0 | 128230 | 916 | 36666 | 17374 | 12823 | 0 | 58161 | 254170 | 243.9036 | 3.1818 | 85.4331 | 31.9632 | 44.5683 | 0 | 202.0288 | 611.0788 | 0 | 0 | 0 | 36666 | 17374 | 85.4331 | 31.9632 | 611.0788 | 3 | 32 | 16 | 11 | 65 | 0 | 1 | 128 | 0% | 0% | 0% | 0% | 0% | 0% | 0% | 0% | 0 | 0 | 0 | 0 | 0 | 0 | 0 | 0 | 128230 | 916 | 36666 | 17374 | 12823 | 0 | 58161 | 254170 | 0 | 0 | 0 | 0 | 0 | 0 | 0 | 0 | 0 | 0 | 0 | 0 | 0 | 0 | 0 | 0 | 0 | 0 | 0 | 0 | 0 | 0 | 1 | 0 | 0% | 0% | 0% | 0% | 0% | 0% | 0% | 0% | 0 | 0 | 0 | 0 | 0 | 0 | 0 | 0 | 128230 | 916 | 36666 | 17374 | 12823 | 0 | 58161 | 254170 | 0 | 0 | 0 | 0 | 0 | 0 | 0 | 0 | 0 | 0 | 0 | 0 | 0 | 0 | 0 | 0 | 0 | 0 | 0 | 0 | 0 | 0 | 0 | 0 | 128230 | 916 | 36666 | 17374 | 12823 | 0 | 58161 | 254170 | 0 | 0
2021-04-15 | 128230 | 100% | 916 | 100% | 54040 | 100% | 36666 | 100% | 17374 | 100% | 12823 | 100% | 0 |  | 58161 | 100% | 254170 | 100% | YES | 1221.598 | 25.5088 | 1196.0893 | 25.4827 | 0 | 0 | 0 | 0.026129 | 0 | 0 | 628.9155 | 4.3106 | 172.5452 | 81.7597 | 60.3694 | 0 | 273.6977 | 1221.598 | 401.9151 | 4.3106 | 130.6148 | 53.3723 | 60.3694 | 0 | 273.6977 | 0 | 128230 | 916 | 36666 | 17374 | 12823 | 0 | 58161 | 254170 | 401.9151 | 4.3106 | 130.6148 | 53.3723 | 60.3694 | 0 | 273.6977 | 924.2799 | 0 | 0 | 0 | 36666 | 17374 | 130.6148 | 53.3723 | 924.2799 | 3 | 32 | 16 | 11 | 65 | 0 | 1 | 128 | 0% | 0% | 0% | 0% | 0% | 0% | 0% | 0% | 0 | 0 | 0 | 0 | 0 | 0 | 0 | 0 | 128230 | 916 | 36666 | 17374 | 12823 | 0 | 58161 | 254170 | 0 | 0 | 0 | 0 | 0 | 0 | 0 | 0 | 0 | 0 | 0 | 0 | 0 | 0 | 0 | 0 | 0 | 0 | 0 | 0 | 0 | 0 | 1 | 0 | 0% | 0% | 0% | 0% | 0% | 0% | 0% | 0% | 0 | 0 | 0 | 0 | 0 | 0 | 0 | 0 | 128230 | 916 | 36666 | 17374 | 12823 | 0 | 58161 | 254170 | 0 | 0 | 0 | 0 | 0 | 0 | 0 | 0 | 0 | 0 | 0 | 0 | 0 | 0 | 0 | 0 | 0 | 0 | 0 | 0 | 0 | 0 | 0 | 0 | 128230 | 916 | 36666 | 17374 | 12823 | 0 | 58161 | 254170 | 0 | 0
2021-04-16 | 128230 | 100% | 916 | 100% | 54040 | 100% | 36666 | 100% | 17374 | 100% | 12823 | 100% | 0 |  | 58161 | 100% | 254170 | 100% | YES | 1237.5724 | 25.5088 | 1212.0636 | 25.4827 | 0 | 0 | 0 | 0.026129 | 0 | 0 | 636.9746 | 4.3681 | 174.8496 | 82.8516 | 61.1753 | 0 | 277.3531 | 1237.5724 | 409.9742 | 4.3681 | 132.9192 | 54.4643 | 61.1753 | 0 | 277.3531 | 0 | 128230 | 916 | 36666 | 17374 | 12823 | 0 | 58161 | 254170 | 409.9742 | 4.3681 | 132.9192 | 54.4643 | 61.1753 | 0 | 277.3531 | 940.2543 | 0 | 0 | 0 | 36666 | 17374 | 132.9192 | 54.4643 | 940.2543 | 3 | 32 | 16 | 11 | 65 | 0 | 1 | 128 | 0% | 0% | 0% | 0% | 0% | 0% | 0% | 0% | 0 | 0 | 0 | 0 | 0 | 0 | 0 | 0 | 128230 | 916 | 36666 | 17374 | 12823 | 0 | 58161 | 254170 | 0 | 0 | 0 | 0 | 0 | 0 | 0 | 0 | 0 | 0 | 0 | 0 | 0 | 0 | 0 | 0 | 0 | 0 | 0 | 0 | 0 | 0 | 1 | 0 | 0% | 0% | 0% | 0% | 0% | 0% | 0% | 0% | 0 | 0 | 0 | 0 | 0 | 0 | 0 | 0 | 128230 | 916 | 36666 | 17374 | 12823 | 0 | 58161 | 254170 | 0 | 0 | 0 | 0 | 0 | 0 | 0 | 0 | 0 | 0 | 0 | 0 | 0 | 0 | 0 | 0 | 0 | 0 | 0 | 0 | 0 | 0 | 0 | 0 | 128230 | 916 | 36666 | 17374 | 12823 | 0 | 58161 | 254170 | 0 | 0
2021-04-17 | 128230 | 100% | 916 | 100% | 54040 | 100% | 36666 | 100% | 17374 | 100% | 12823 | 100% | 0 |  | 58161 | 100% | 254170 | 100% | YES | 1031.0966 | 25.5088 | 1005.5878 | 25.4827 | 0 | 0 | 0 | 0.026129 | 0 | 0 | 532.8066 | 3.624 | 145.0639 | 68.7378 | 50.7585 | 0 | 230.1058 | 1031.0966 | 305.8062 | 3.624 | 103.1335 | 40.3505 | 50.7585 | 0 | 230.1058 | 0 | 128230 | 916 | 36666 | 17374 | 12823 | 0 | 58161 | 254170 | 305.8062 | 3.624 | 103.1335 | 40.3505 | 50.7585 | 0 | 230.1058 | 733.7785 | 0 | 0 | 0 | 36666 | 17374 | 103.1335 | 40.3505 | 733.7785 | 3 | 32 | 16 | 11 | 65 | 0 | 1 | 128 | 0% | 0% | 0% | 0% | 0% | 0% | 0% | 0% | 0 | 0 | 0 | 0 | 0 | 0 | 0 | 0 | 128230 | 916 | 36666 | 17374 | 12823 | 0 | 58161 | 254170 | 0 | 0 | 0 | 0 | 0 | 0 | 0 | 0 | 0 | 0 | 0 | 0 | 0 | 0 | 0 | 0 | 0 | 0 | 0 | 0 | 0 | 0 | 1 | 0 | 0% | 0% | 0% | 0% | 0% | 0% | 0% | 0% | 0 | 0 | 0 | 0 | 0 | 0 | 0 | 0 | 128230 | 916 | 36666 | 17374 | 12823 | 0 | 58161 | 254170 | 0 | 0 | 0 | 0 | 0 | 0 | 0 | 0 | 0 | 0 | 0 | 0 | 0 | 0 | 0 | 0 | 0 | 0 | 0 | 0 | 0 | 0 | 0 | 0 | 128230 | 916 | 36666 | 17374 | 12823 | 0 | 58161 | 254170 | 0 | 0
2021-04-18 | 128230 | 100% | 916 | 100% | 54040 | 100% | 36666 | 100% | 17374 | 100% | 12823 | 100% | 0 |  | 58161 | 100% | 254170 | 100% | YES | 980.4348 | 25.5088 | 954.926 | 25.4827 | 0 | 0 | 0 | 0.026129 | 0 | 0 | 507.2475 | 3.4414 | 137.7555 | 65.2748 | 48.2026 | 0 | 218.513 | 980.4348 | 280.2471 | 3.4414 | 95.8251 | 36.8874 | 48.2026 | 0 | 218.513 | 0 | 128230 | 916 | 36666 | 17374 | 12823 | 0 | 58161 | 254170 | 280.2471 | 3.4414 | 95.8251 | 36.8874 | 48.2026 | 0 | 218.513 | 683.1167 | 0 | 0 | 0 | 36666 | 17374 | 95.8251 | 36.8874 | 683.1167 | 3 | 32 | 16 | 11 | 65 | 0 | 1 | 128 | 0% | 0% | 0% | 0% | 0% | 0% | 0% | 0% | 0 | 0 | 0 | 0 | 0 | 0 | 0 | 0 | 128230 | 916 | 36666 | 17374 | 12823 | 0 | 58161 | 254170 | 0 | 0 | 0 | 0 | 0 | 0 | 0 | 0 | 0 | 0 | 0 | 0 | 0 | 0 | 0 | 0 | 0 | 0 | 0 | 0 | 0 | 0 | 1 | 0 | 0% | 0% | 0% | 0% | 0% | 0% | 0% | 0% | 0 | 0 | 0 | 0 | 0 | 0 | 0 | 0 | 128230 | 916 | 36666 | 17374 | 12823 | 0 | 58161 | 254170 | 0 | 0 | 0 | 0 | 0 | 0 | 0 | 0 | 0 | 0 | 0 | 0 | 0 | 0 | 0 | 0 | 0 | 0 | 0 | 0 | 0 | 0 | 0 | 0 | 128230 | 916 | 36666 | 17374 | 12823 | 0 | 58161 | 254170 | 0 | 0
2021-04-19 | 128230 | 100% | 916 | 100% | 54040 | 100% | 36666 | 100% | 17374 | 100% | 12823 | 100% | 0 |  | 58161 | 100% | 254170 | 100% | YES | 1054.6522 | 25.5088 | 1029.1434 | 25.4827 | 0 | 0 | 0 | 0.026129 | 0 | 0 | 544.6905 | 3.7089 | 148.4619 | 70.3479 | 51.9469 | 0 | 235.496 | 1054.6522 | 317.6901 | 3.7089 | 106.5316 | 41.9606 | 51.9469 | 0 | 235.496 | 0 | 128230 | 916 | 36666 | 17374 | 12823 | 0 | 58161 | 254170 | 317.6901 | 3.7089 | 106.5316 | 41.9606 | 51.9469 | 0 | 235.496 | 757.3341 | 0 | 0 | 0 | 36666 | 17374 | 106.5316 | 41.9606 | 757.3341 | 3 | 32 | 16 | 11 | 65 | 0 | 1 | 128 | 0% | 0% | 0% | 0% | 0% | 0% | 0% | 0% | 0 | 0 | 0 | 0 | 0 | 0 | 0 | 0 | 128230 | 916 | 36666 | 17374 | 12823 | 0 | 58161 | 254170 | 0 | 0 | 0 | 0 | 0 | 0 | 0 | 0 | 0 | 0 | 0 | 0 | 0 | 0 | 0 | 0 | 0 | 0 | 0 | 0 | 0 | 0 | 1 | 0 | 0% | 0% | 0% | 0% | 0% | 0% | 0% | 0% | 0 | 0 | 0 | 0 | 0 | 0 | 0 | 0 | 128230 | 916 | 36666 | 17374 | 12823 | 0 | 58161 | 254170 | 0 | 0 | 0 | 0 | 0 | 0 | 0 | 0 | 0 | 0 | 0 | 0 | 0 | 0 | 0 | 0 | 0 | 0 | 0 | 0 | 0 | 0 | 0 | 0 | 128230 | 916 | 36666 | 17374 | 12823 | 0 | 58161 | 254170 | 0 | 0
2021-04-20 | 128230 | 100% | 916 | 100% | 54040 | 100% | 36666 | 100% | 17374 | 100% | 12823 | 100% | 0 |  | 58161 | 100% | 254170 | 100% | YES | 996.6113 | 25.5088 | 971.1025 | 25.4827 | 0 | 0 | 0 | 0.026129 | 0 | 0 | 515.4086 | 3.4997 | 140.0891 | 66.3805 | 49.0187 | 0 | 222.2146 | 996.6113 | 288.4082 | 3.4997 | 98.1587 | 37.9932 | 49.0187 | 0 | 222.2146 | 0 | 128230 | 916 | 36666 | 17374 | 12823 | 0 | 58161 | 254170 | 288.4082 | 3.4997 | 98.1587 | 37.9932 | 49.0187 | 0 | 222.2146 | 699.2932 | 0 | 0 | 0 | 36666 | 17374 | 98.1587 | 37.9932 | 699.2932 | 3 | 32 | 16 | 11 | 65 | 0 | 1 | 128 | 0% | 0% | 0% | 0% | 0% | 0% | 0% | 0% | 0 | 0 | 0 | 0 | 0 | 0 | 0 | 0 | 128230 | 916 | 36666 | 17374 | 12823 | 0 | 58161 | 254170 | 0 | 0 | 0 | 0 | 0 | 0 | 0 | 0 | 0 | 0 | 0 | 0 | 0 | 0 | 0 | 0 | 0 | 0 | 0 | 0 | 0 | 0 | 1 | 0 | 0% | 0% | 0% | 0% | 0% | 0% | 0% | 0% | 0 | 0 | 0 | 0 | 0 | 0 | 0 | 0 | 128230 | 916 | 36666 | 17374 | 12823 | 0 | 58161 | 254170 | 0 | 0 | 0 | 0 | 0 | 0 | 0 | 0 | 0 | 0 | 0 | 0 | 0 | 0 | 0 | 0 | 0 | 0 | 0 | 0 | 0 | 0 | 0 | 0 | 128230 | 916 | 36666 | 17374 | 12823 | 0 | 58161 | 254170 | 0 | 0
2021-04-21 | 128230 | 100% | 916 | 100% | 54040 | 100% | 36666 | 100% | 17374 | 100% | 12823 | 100% | 0 |  | 58161 | 100% | 254170 | 100% | YES | 823.1487 | 25.5088 | 797.64 | 25.4827 | 0 | 0 | 0 | 0.026129 | 0 | 0 | 427.8959 | 2.8746 | 115.0658 | 54.5233 | 40.2675 | 0 | 182.5217 | 823.1487 | 200.8955 | 2.8746 | 73.1354 | 26.136 | 40.2675 | 0 | 182.5217 | 0 | 128230 | 916 | 36666 | 17374 | 12823 | 0 | 58161 | 254170 | 200.8955 | 2.8746 | 73.1354 | 26.136 | 40.2675 | 0 | 182.5217 | 525.8306 | 0 | 0 | 0 | 36666 | 17374 | 73.1354 | 26.136 | 525.8306 | 3 | 32 | 16 | 11 | 65 | 0 | 1 | 128 | 0% | 0% | 0% | 0% | 0% | 0% | 0% | 0% | 0 | 0 | 0 | 0 | 0 | 0 | 0 | 0 | 128230 | 916 | 36666 | 17374 | 12823 | 0 | 58161 | 254170 | 0 | 0 | 0 | 0 | 0 | 0 | 0 | 0 | 0 | 0 | 0 | 0 | 0 | 0 | 0 | 0 | 0 | 0 | 0 | 0 | 0 | 0 | 1 | 0 | 0% | 0% | 0% | 0% | 0% | 0% | 0% | 0% | 0 | 0 | 0 | 0 | 0 | 0 | 0 | 0 | 128230 | 916 | 36666 | 17374 | 12823 | 0 | 58161 | 254170 | 0 | 0 | 0 | 0 | 0 | 0 | 0 | 0 | 0 | 0 | 0 | 0 | 0 | 0 | 0 | 0 | 0 | 0 | 0 | 0 | 0 | 0 | 0 | 0 | 128230 | 916 | 36666 | 17374 | 12823 | 0 | 58161 | 254170 | 0 | 0
2021-04-22 | 128230 | 100% | 916 | 100% | 54040 | 100% | 36666 | 100% | 17374 | 100% | 12823 | 100% | 0 |  | 58161 | 100% | 254170 | 100% | YES | 1163.2144 | 25.5088 | 1137.7056 | 25.4827 | 0 | 0 | 0 | 0.026129 | 0 | 0 | 599.4607 | 4.1002 | 164.1229 | 77.7688 | 57.4239 | 0 | 260.3379 | 1163.2144 | 372.4603 | 4.1002 | 122.1925 | 49.3815 | 57.4239 | 0 | 260.3379 | 0 | 128230 | 916 | 36666 | 17374 | 12823 | 0 | 58161 | 254170 | 372.4603 | 4.1002 | 122.1925 | 49.3815 | 57.4239 | 0 | 260.3379 | 865.8963 | 0 | 0 | 0 | 36666 | 17374 | 122.1925 | 49.3815 | 865.8963 | 3 | 32 | 16 | 11 | 65 | 0 | 1 | 128 | 0% | 0% | 0% | 0% | 0% | 0% | 0% | 0% | 0 | 0 | 0 | 0 | 0 | 0 | 0 | 0 | 128230 | 916 | 36666 | 17374 | 12823 | 0 | 58161 | 254170 | 0 | 0 | 0 | 0 | 0 | 0 | 0 | 0 | 0 | 0 | 0 | 0 | 0 | 0 | 0 | 0 | 0 | 0 | 0 | 0 | 0 | 0 | 1 | 0 | 0% | 0% | 0% | 0% | 0% | 0% | 0% | 0% | 0 | 0 | 0 | 0 | 0 | 0 | 0 | 0 | 128230 | 916 | 36666 | 17374 | 12823 | 0 | 58161 | 254170 | 0 | 0 | 0 | 0 | 0 | 0 | 0 | 0 | 0 | 0 | 0 | 0 | 0 | 0 | 0 | 0 | 0 | 0 | 0 | 0 | 0 | 0 | 0 | 0 | 128230 | 916 | 36666 | 17374 | 12823 | 0 | 58161 | 254170 | 0 | 0
2021-04-23 | 128230 | 100% | 916 | 100% | 54040 | 100% | 36666 | 100% | 17374 | 100% | 12823 | 100% | 0 |  | 58161 | 100% | 254170 | 100% | NO | 1052.1126 | 25.5088 | 1026.6039 | 25.4827 | 0 | 0 | 0 | 0.026129 | 0 | 0 | 543.4093 | 3.6998 | 148.0956 | 70.1744 | 51.8188 | 0 | 234.9148 | 1052.1126 | 316.4089 | 3.6998 | 106.1652 | 41.787 | 51.8188 | 0 | 234.9148 | 0 | 128230 | 916 | 36666 | 17374 | 12823 | 0 | 58161 | 254170 | 316.4089 | 3.6998 | 106.1652 | 41.787 | 51.8188 | 0 | 234.9148 | 754.7945 | 0 | 0 | 0 | 36666 | 17374 | 106.1652 | 41.787 | 754.7945 | 3 | 32 | 16 | 11 | 65 | 0 | 1 | 128 | 0% | 0% | 0% | 0% | 0% | 0% | 0% | 0% | 0 | 0 | 0 | 0 | 0 | 0 | 0 | 0 | 128230 | 916 | 36666 | 17374 | 12823 | 0 | 58161 | 254170 | 0 | 0 | 0 | 0 | 0 | 0 | 0 | 0 | 0 | 0 | 0 | 0 | 0 | 0 | 0 | 0 | 0 | 0 | 0 | 0 | 0 | 0 | 1 | 0 | 0% | 0% | 0% | 0% | 0% | 0% | 0% | 0% | 0 | 0 | 0 | 0 | 0 | 0 | 0 | 0 | 128230 | 916 | 36666 | 17374 | 12823 | 0 | 58161 | 254170 | 0 | 0 | 0 | 0 | 0 | 0 | 0 | 0 | 0 | 0 | 0 | 0 | 0 | 0 | 0 | 0 | 0 | 0 | 0 | 0 | 0 | 0 | 0 | 0 | 128230 | 916 | 36666 | 17374 | 12823 | 0 | 58161 | 254170 | 0 | 0
2021-04-24 | 128230 | 100% | 916 | 100% | 54040 | 100% | 36666 | 100% | 17374 | 100% | 12823 | 100% | 0 |  | 58161 | 100% | 254170 | 100% | YES | 3581.8422 | 25.5088 | 3556.3334 | 25.4827 | 0 | 0 | 0 | 0.026129 | 0 | 0 | 1819.6702 | 12.8166 | 513.0288 | 243.0961 | 179.4449 | 0 | 813.7857 | 3581.8422 | 1592.6698 | 12.8166 | 471.0984 | 214.7088 | 179.4449 | 0 | 813.7857 | 0 | 128230 | 916 | 36666 | 17374 | 12823 | 0 | 58161 | 254170 | 1592.6698 | 12.8166 | 471.0984 | 214.7088 | 179.4449 | 0 | 813.7857 | 3284.5241 | 0 | 0 | 0 | 36666 | 17374 | 471.0984 | 214.7088 | 3284.5241 | 3 | 32 | 16 | 11 | 65 | 0 | 1 | 128 | 0% | 0% | 0% | 0% | 0% | 0% | 0% | 0% | 0 | 0 | 0 | 0 | 0 | 0 | 0 | 0 | 128230 | 916 | 36666 | 17374 | 12823 | 0 | 58161 | 254170 | 0 | 0 | 0 | 0 | 0 | 0 | 0 | 0 | 0 | 0 | 0 | 0 | 0 | 0 | 0 | 0 | 0 | 0 | 0 | 0 | 0 | 0 | 1 | 0 | 0% | 0% | 0% | 0% | 0% | 0% | 0% | 0% | 0 | 0 | 0 | 0 | 0 | 0 | 0 | 0 | 128230 | 916 | 36666 | 17374 | 12823 | 0 | 58161 | 254170 | 0 | 0 | 0 | 0 | 0 | 0 | 0 | 0 | 0 | 0 | 0 | 0 | 0 | 0 | 0 | 0 | 0 | 0 | 0 | 0 | 0 | 0 | 0 | 0 | 128230 | 916 | 36666 | 17374 | 12823 | 0 | 58161 | 254170 | 0 | 0
2021-04-25 | 128230 | 100% | 916 | 100% | 54040 | 100% | 36666 | 100% | 17374 | 100% | 12823 | 100% | 0 |  | 58161 | 100% | 254170 | 100% | YES | 1846.961 | 25.5088 | 1821.4522 | 25.4827 | 0 | 0 | 0 | 0.026129 | 0 | 0 | 944.4141 | 6.5643 | 262.7587 | 124.5069 | 91.9193 | 0 | 416.7977 | 1846.961 | 717.4138 | 6.5643 | 220.8283 | 96.1195 | 91.9193 | 0 | 416.7977 | 0 | 128230 | 916 | 36666 | 17374 | 12823 | 0 | 58161 | 254170 | 717.4138 | 6.5643 | 220.8283 | 96.1195 | 91.9193 | 0 | 416.7977 | 1549.6429 | 0 | 0 | 0 | 36666 | 17374 | 220.8283 | 96.1195 | 1549.6429 | 3 | 32 | 16 | 11 | 65 | 0 | 1 | 128 | 0% | 0% | 0% | 0% | 0% | 0% | 0% | 0% | 0 | 0 | 0 | 0 | 0 | 0 | 0 | 0 | 128230 | 916 | 36666 | 17374 | 12823 | 0 | 58161 | 254170 | 0 | 0 | 0 | 0 | 0 | 0 | 0 | 0 | 0 | 0 | 0 | 0 | 0 | 0 | 0 | 0 | 0 | 0 | 0 | 0 | 0 | 0 | 1 | 0 | 0% | 0% | 0% | 0% | 0% | 0% | 0% | 0% | 0 | 0 | 0 | 0 | 0 | 0 | 0 | 0 | 128230 | 916 | 36666 | 17374 | 12823 | 0 | 58161 | 254170 | 0 | 0 | 0 | 0 | 0 | 0 | 0 | 0 | 0 | 0 | 0 | 0 | 0 | 0 | 0 | 0 | 0 | 0 | 0 | 0 | 0 | 0 | 0 | 0 | 128230 | 916 | 36666 | 17374 | 12823 | 0 | 58161 | 254170 | 0 | 0
2021-04-26 | 128230 | 100% | 916 | 100% | 54040 | 100% | 36666 | 100% | 17374 | 100% | 12823 | 100% | 0 |  | 58161 | 100% | 254170 | 100% | YES | 1261.1028 | 25.5088 | 1235.594 | 25.4827 | 0 | 0 | 0 | 0.026129 | 0 | 0 | 648.8458 | 4.4529 | 178.244 | 84.46 | 62.3624 | 0 | 282.7375 | 1261.1028 | 421.8454 | 4.4529 | 136.3137 | 56.0727 | 62.3624 | 0 | 282.7375 | 0 | 128230 | 916 | 36666 | 17374 | 12823 | 0 | 58161 | 254170 | 421.8454 | 4.4529 | 136.3137 | 56.0727 | 62.3624 | 0 | 282.7375 | 963.7847 | 0 | 0 | 0 | 36666 | 17374 | 136.3137 | 56.0727 | 963.7847 | 3 | 32 | 16 | 11 | 65 | 0 | 1 | 128 | 0% | 0% | 0% | 0% | 0% | 0% | 0% | 0% | 0 | 0 | 0 | 0 | 0 | 0 | 0 | 0 | 128230 | 916 | 36666 | 17374 | 12823 | 0 | 58161 | 254170 | 0 | 0 | 0 | 0 | 0 | 0 | 0 | 0 | 0 | 0 | 0 | 0 | 0 | 0 | 0 | 0 | 0 | 0 | 0 | 0 | 0 | 0 | 1 | 0 | 0% | 0% | 0% | 0% | 0% | 0% | 0% | 0% | 0 | 0 | 0 | 0 | 0 | 0 | 0 | 0 | 128230 | 916 | 36666 | 17374 | 12823 | 0 | 58161 | 254170 | 0 | 0 | 0 | 0 | 0 | 0 | 0 | 0 | 0 | 0 | 0 | 0 | 0 | 0 | 0 | 0 | 0 | 0 | 0 | 0 | 0 | 0 | 0 | 0 | 128230 | 916 | 36666 | 17374 | 12823 | 0 | 58161 | 254170 | 0 | 0
2021-04-27 | 128230 | 100% | 916 | 100% | 54040 | 100% | 36666 | 100% | 17374 | 100% | 12823 | 100% | 0 |  | 58161 | 100% | 254170 | 100% | YES | 1079.146 | 25.5088 | 1053.6372 | 25.4827 | 0 | 0 | 0 | 0.026129 | 0 | 0 | 557.0478 | 3.7972 | 151.9954 | 72.0222 | 53.1826 | 0 | 241.1008 | 1079.146 | 330.0474 | 3.7972 | 110.065 | 43.6349 | 53.1826 | 0 | 241.1008 | 0 | 128230 | 916 | 36666 | 17374 | 12823 | 0 | 58161 | 254170 | 330.0474 | 3.7972 | 110.065 | 43.6349 | 53.1826 | 0 | 241.1008 | 781.8279 | 0 | 0 | 0 | 36666 | 17374 | 110.065 | 43.6349 | 781.8279 | 3 | 32 | 16 | 11 | 65 | 0 | 1 | 128 | 0% | 0% | 0% | 0% | 0% | 0% | 0% | 0% | 0 | 0 | 0 | 0 | 0 | 0 | 0 | 0 | 128230 | 916 | 36666 | 17374 | 12823 | 0 | 58161 | 254170 | 0 | 0 | 0 | 0 | 0 | 0 | 0 | 0 | 0 | 0 | 0 | 0 | 0 | 0 | 0 | 0 | 0 | 0 | 0 | 0 | 0 | 0 | 1 | 0 | 0% | 0% | 0% | 0% | 0% | 0% | 0% | 0% | 0 | 0 | 0 | 0 | 0 | 0 | 0 | 0 | 128230 | 916 | 36666 | 17374 | 12823 | 0 | 58161 | 254170 | 0 | 0 | 0 | 0 | 0 | 0 | 0 | 0 | 0 | 0 | 0 | 0 | 0 | 0 | 0 | 0 | 0 | 0 | 0 | 0 | 0 | 0 | 0 | 0 | 128230 | 916 | 36666 | 17374 | 12823 | 0 | 58161 | 254170 | 0 | 0
2021-04-28 | 128230 | 100% | 916 | 100% | 54040 | 100% | 36666 | 100% | 17374 | 100% | 12823 | 100% | 0 |  | 58161 | 100% | 254170 | 100% | YES | 1167.3098 | 25.5088 | 1141.8011 | 25.4827 | 0 | 0 | 0 | 0.026129 | 0 | 0 | 601.5268 | 4.1149 | 164.7137 | 78.0488 | 57.6305 | 0 | 261.2751 | 1167.3098 | 374.5264 | 4.1149 | 122.7833 | 49.6614 | 57.6305 | 0 | 261.2751 | 0 | 128230 | 916 | 36666 | 17374 | 12823 | 0 | 58161 | 254170 | 374.5264 | 4.1149 | 122.7833 | 49.6614 | 57.6305 | 0 | 261.2751 | 869.9917 | 0 | 0 | 0 | 36666 | 17374 | 122.7833 | 49.6614 | 869.9917 | 3 | 32 | 16 | 11 | 65 | 0 | 1 | 128 | 0% | 0% | 0% | 0% | 0% | 0% | 0% | 0% | 0 | 0 | 0 | 0 | 0 | 0 | 0 | 0 | 128230 | 916 | 36666 | 17374 | 12823 | 0 | 58161 | 254170 | 0 | 0 | 0 | 0 | 0 | 0 | 0 | 0 | 0 | 0 | 0 | 0 | 0 | 0 | 0 | 0 | 0 | 0 | 0 | 0 | 0 | 0 | 1 | 0 | 0% | 0% | 0% | 0% | 0% | 0% | 0% | 0% | 0 | 0 | 0 | 0 | 0 | 0 | 0 | 0 | 128230 | 916 | 36666 | 17374 | 12823 | 0 | 58161 | 254170 | 0 | 0 | 0 | 0 | 0 | 0 | 0 | 0 | 0 | 0 | 0 | 0 | 0 | 0 | 0 | 0 | 0 | 0 | 0 | 0 | 0 | 0 | 0 | 0 | 128230 | 916 | 36666 | 17374 | 12823 | 0 | 58161 | 254170 | 0 | 0
2021-04-29 | 128230 | 100% | 916 | 100% | 54040 | 100% | 36666 | 100% | 17374 | 100% | 12823 | 100% | 0 |  | 58161 | 100% | 254170 | 100% | YES | 897.1388 | 25.5088 | 871.63 | 25.4827 | 0 | 0 | 0 | 0.026129 | 0 | 0 | 465.2242 | 3.1413 | 125.7394 | 59.581 | 44.0003 | 0 | 199.4526 | 897.1388 | 238.2238 | 3.1413 | 83.809 | 31.1937 | 44.0003 | 0 | 199.4526 | 0 | 128230 | 916 | 36666 | 17374 | 12823 | 0 | 58161 | 254170 | 238.2238 | 3.1413 | 83.809 | 31.1937 | 44.0003 | 0 | 199.4526 | 599.8207 | 0 | 0 | 0 | 36666 | 17374 | 83.809 | 31.1937 | 599.8207 | 3 | 32 | 16 | 11 | 65 | 0 | 1 | 128 | 0% | 0% | 0% | 0% | 0% | 0% | 0% | 0% | 0 | 0 | 0 | 0 | 0 | 0 | 0 | 0 | 128230 | 916 | 36666 | 17374 | 12823 | 0 | 58161 | 254170 | 0 | 0 | 0 | 0 | 0 | 0 | 0 | 0 | 0 | 0 | 0 | 0 | 0 | 0 | 0 | 0 | 0 | 0 | 0 | 0 | 0 | 0 | 1 | 0 | 0% | 0% | 0% | 0% | 0% | 0% | 0% | 0% | 0 | 0 | 0 | 0 | 0 | 0 | 0 | 0 | 128230 | 916 | 36666 | 17374 | 12823 | 0 | 58161 | 254170 | 0 | 0 | 0 | 0 | 0 | 0 | 0 | 0 | 0 | 0 | 0 | 0 | 0 | 0 | 0 | 0 | 0 | 0 | 0 | 0 | 0 | 0 | 0 | 0 | 128230 | 916 | 36666 | 17374 | 12823 | 0 | 58161 | 254170 | 0 | 0
2021-04-30 | 128230 | 100% | 916 | 100% | 54040 | 100% | 36666 | 100% | 17374 | 100% | 12823 | 100% | 0 |  | 58161 | 100% | 254170 | 100% | YES | 965.1064 | 25.5088 | 939.5976 | 25.4827 | 0 | 0 | 0 | 0.026129 | 0 | 0 | 499.5142 | 3.3862 | 135.5443 | 64.227 | 47.4293 | 0 | 215.0055 | 965.1064 | 272.5138 | 3.3862 | 93.6139 | 35.8396 | 47.4293 | 0 | 215.0055 | 0 | 128230 | 916 | 36666 | 17374 | 12823 | 0 | 58161 | 254170 | 272.5138 | 3.3862 | 93.6139 | 35.8396 | 47.4293 | 0 | 215.0055 | 667.7883 | 0 | 0 | 0 | 36666 | 17374 | 93.6139 | 35.8396 | 667.7883 | 3 | 32 | 16 | 11 | 65 | 0 | 1 | 128 | 0% | 0% | 0% | 0% | 0% | 0% | 0% | 0% | 0 | 0 | 0 | 0 | 0 | 0 | 0 | 0 | 128230 | 916 | 36666 | 17374 | 12823 | 0 | 58161 | 254170 | 0 | 0 | 0 | 0 | 0 | 0 | 0 | 0 | 0 | 0 | 0 | 0 | 0 | 0 | 0 | 0 | 0 | 0 | 0 | 0 | 0 | 0 | 1 | 0 | 0% | 0% | 0% | 0% | 0% | 0% | 0% | 0% | 0 | 0 | 0 | 0 | 0 | 0 | 0 | 0 | 128230 | 916 | 36666 | 17374 | 12823 | 0 | 58161 | 254170 | 0 | 0 | 0 | 0 | 0 | 0 | 0 | 0 | 0 | 0 | 0 | 0 | 0 | 0 | 0 | 0 | 0 | 0 | 0 | 0 | 0 | 0 | 0 | 0 | 128230 | 916 | 36666 | 17374 | 12823 | 0 | 58161 | 254170 | 0 | 0
2021-05-01 | 128230 | 100% | 916 | 100% | 54040 | 100% | 36666 | 100% | 17374 | 100% | 12823 | 100% | 0 |  | 58161 | 100% | 254170 | 100% | YES | 980.6841 | 26.5641 | 954.12 | 26.5641 | 0 | 0 | 0 | 0 | 0 | 0 | 507.9223 | 3.4385 | 137.6392 | 65.2197 | 48.1358 | 0 | 218.3286 | 980.6841 | 256.7604 | 3.4385 | 86.183 | 35.3286 | 46.6198 | 0 | 218.3286 | 0 | 128230 | 916 | 36666 | 17374 | 12823 | 0 | 58161 | 254170 | 256.7604 | 3.4385 | 86.183 | 35.3286 | 46.6198 | 0 | 218.3286 | 646.6589 | 0 | 0 | 0 | 36666 | 17374 | 86.183 | 35.3286 | 646.6589 | 3 | 32 | 16 | 11 | 65 | 0 | 1 | 128 | 0% | 0% | 0% | 0% | 0% | 0% | 0% | 0% | 0 | 0 | 0 | 0 | 0 | 0 | 0 | 0 | 128230 | 916 | 36666 | 17374 | 12823 | 0 | 58161 | 254170 | 0 | 0 | 0 | 0 | 0 | 0 | 0 | 0 | 0 | 0 | 0 | 0 | 0 | 0 | 0 | 0 | 0 | 0 | 0 | 0 | 0 | 0 | 1 | 0 | 0% | 0% | 0% | 0% | 0% | 0% | 0% | 0% | 0 | 0 | 0 | 0 | 0 | 0 | 0 | 0 | 128230 | 916 | 36666 | 17374 | 12823 | 0 | 58161 | 254170 | 0 | 0 | 0 | 0 | 0 | 0 | 0 | 0 | 0 | 0 | 0 | 0 | 0 | 0 | 0 | 0 | 0 | 0 | 0 | 0 | 0 | 0 | 0 | 0 | 128230 | 916 | 36666 | 17374 | 12823 | 0 | 58161 | 254170 | 0 | 0
2021-05-02 | 128230 | 100% | 916 | 100% | 54040 | 100% | 36666 | 100% | 17374 | 100% | 12823 | 100% | 0 |  | 58161 | 100% | 254170 | 100% | YES | 975.9932 | 26.5641 | 949.4291 | 26.5641 | 0 | 0 | 0 | 0 | 0 | 0 | 505.5557 | 3.4216 | 136.9625 | 64.899 | 47.8992 | 0 | 217.2552 | 975.9932 | 254.3939 | 3.4216 | 85.5063 | 35.0079 | 46.3831 | 0 | 217.2552 | 0 | 128230 | 916 | 36666 | 17374 | 12823 | 0 | 58161 | 254170 | 254.3939 | 3.4216 | 85.5063 | 35.0079 | 46.3831 | 0 | 217.2552 | 641.968 | 0 | 0 | 0 | 36666 | 17374 | 85.5063 | 35.0079 | 641.968 | 3 | 32 | 16 | 11 | 65 | 0 | 1 | 128 | 0% | 0% | 0% | 0% | 0% | 0% | 0% | 0% | 0 | 0 | 0 | 0 | 0 | 0 | 0 | 0 | 128230 | 916 | 36666 | 17374 | 12823 | 0 | 58161 | 254170 | 0 | 0 | 0 | 0 | 0 | 0 | 0 | 0 | 0 | 0 | 0 | 0 | 0 | 0 | 0 | 0 | 0 | 0 | 0 | 0 | 0 | 0 | 1 | 0 | 0% | 0% | 0% | 0% | 0% | 0% | 0% | 0% | 0 | 0 | 0 | 0 | 0 | 0 | 0 | 0 | 128230 | 916 | 36666 | 17374 | 12823 | 0 | 58161 | 254170 | 0 | 0 | 0 | 0 | 0 | 0 | 0 | 0 | 0 | 0 | 0 | 0 | 0 | 0 | 0 | 0 | 0 | 0 | 0 | 0 | 0 | 0 | 0 | 0 | 128230 | 916 | 36666 | 17374 | 12823 | 0 | 58161 | 254170 | 0 | 0
2021-05-03 | 128230 | 100% | 916 | 100% | 54040 | 100% | 36666 | 100% | 17374 | 100% | 12823 | 100% | 0 |  | 58161 | 100% | 254170 | 100% | YES | 2641.7998 | 26.5641 | 2615.2357 | 26.5641 | 0 | 0 | 0 | 0 | 0 | 0 | 1345.9632 | 9.425 | 377.2681 | 178.7666 | 131.9399 | 0 | 598.437 | 2641.7998 | 1094.8014 | 9.425 | 325.8118 | 148.8755 | 130.4239 | 0 | 598.437 | 0 | 128230 | 916 | 36666 | 17374 | 12823 | 0 | 58161 | 254170 | 1094.8014 | 9.425 | 325.8118 | 148.8755 | 130.4239 | 0 | 598.437 | 2307.7746 | 0 | 0 | 0 | 36666 | 17374 | 325.8118 | 148.8755 | 2307.7746 | 3 | 32 | 16 | 11 | 65 | 0 | 1 | 128 | 0% | 0% | 0% | 0% | 0% | 0% | 0% | 0% | 0 | 0 | 0 | 0 | 0 | 0 | 0 | 0 | 128230 | 916 | 36666 | 17374 | 12823 | 0 | 58161 | 254170 | 0 | 0 | 0 | 0 | 0 | 0 | 0 | 0 | 0 | 0 | 0 | 0 | 0 | 0 | 0 | 0 | 0 | 0 | 0 | 0 | 0 | 0 | 1 | 0 | 0% | 0% | 0% | 0% | 0% | 0% | 0% | 0% | 0 | 0 | 0 | 0 | 0 | 0 | 0 | 0 | 128230 | 916 | 36666 | 17374 | 12823 | 0 | 58161 | 254170 | 0 | 0 | 0 | 0 | 0 | 0 | 0 | 0 | 0 | 0 | 0 | 0 | 0 | 0 | 0 | 0 | 0 | 0 | 0 | 0 | 0 | 0 | 0 | 0 | 128230 | 916 | 36666 | 17374 | 12823 | 0 | 58161 | 254170 | 0 | 0
2021-05-04 | 128230 | 100% | 916 | 100% | 54040 | 100% | 36666 | 100% | 17374 | 100% | 12823 | 100% | 0 |  | 58161 | 100% | 254170 | 100% | YES | 3548.7436 | 26.5641 | 3522.1795 | 26.5641 | 0 | 0 | 0 | 0 | 0 | 0 | 1803.5208 | 12.6935 | 508.1018 | 240.7615 | 177.6957 | 0 | 805.9703 | 3548.7436 | 1552.3589 | 12.6935 | 456.6456 | 210.8704 | 176.1796 | 0 | 805.9703 | 0 | 128230 | 916 | 36666 | 17374 | 12823 | 0 | 58161 | 254170 | 1552.3589 | 12.6935 | 456.6456 | 210.8704 | 176.1796 | 0 | 805.9703 | 3214.7184 | 0 | 0 | 0 | 36666 | 17374 | 456.6456 | 210.8704 | 3214.7184 | 3 | 32 | 16 | 11 | 65 | 0 | 1 | 128 | 0% | 0% | 0% | 0% | 0% | 0% | 0% | 0% | 0 | 0 | 0 | 0 | 0 | 0 | 0 | 0 | 128230 | 916 | 36666 | 17374 | 12823 | 0 | 58161 | 254170 | 0 | 0 | 0 | 0 | 0 | 0 | 0 | 0 | 0 | 0 | 0 | 0 | 0 | 0 | 0 | 0 | 0 | 0 | 0 | 0 | 0 | 0 | 1 | 0 | 0% | 0% | 0% | 0% | 0% | 0% | 0% | 0% | 0 | 0 | 0 | 0 | 0 | 0 | 0 | 0 | 128230 | 916 | 36666 | 17374 | 12823 | 0 | 58161 | 254170 | 0 | 0 | 0 | 0 | 0 | 0 | 0 | 0 | 0 | 0 | 0 | 0 | 0 | 0 | 0 | 0 | 0 | 0 | 0 | 0 | 0 | 0 | 0 | 0 | 128230 | 916 | 36666 | 17374 | 12823 | 0 | 58161 | 254170 | 0 | 0
2021-05-05 | 128230 | 100% | 916 | 100% | 54040 | 100% | 36666 | 100% | 17374 | 100% | 12823 | 100% | 0 |  | 58161 | 100% | 254170 | 100% | YES | 2773.5638 | 26.5641 | 2746.9997 | 26.5641 | 0 | 0 | 0 | 0 | 0 | 0 | 1412.4388 | 9.8999 | 396.2761 | 187.7734 | 138.5875 | 0 | 628.5881 | 2773.5638 | 1161.2769 | 9.8999 | 344.8198 | 157.8823 | 137.0714 | 0 | 628.5881 | 0 | 128230 | 916 | 36666 | 17374 | 12823 | 0 | 58161 | 254170 | 1161.2769 | 9.8999 | 344.8198 | 157.8823 | 137.0714 | 0 | 628.5881 | 2439.5386 | 0 | 0 | 0 | 36666 | 17374 | 344.8198 | 157.8823 | 2439.5386 | 3 | 32 | 16 | 11 | 65 | 0 | 1 | 128 | 0% | 0% | 0% | 0% | 0% | 0% | 0% | 0% | 0 | 0 | 0 | 0 | 0 | 0 | 0 | 0 | 128230 | 916 | 36666 | 17374 | 12823 | 0 | 58161 | 254170 | 0 | 0 | 0 | 0 | 0 | 0 | 0 | 0 | 0 | 0 | 0 | 0 | 0 | 0 | 0 | 0 | 0 | 0 | 0 | 0 | 0 | 0 | 1 | 0 | 0% | 0% | 0% | 0% | 0% | 0% | 0% | 0% | 0 | 0 | 0 | 0 | 0 | 0 | 0 | 0 | 128230 | 916 | 36666 | 17374 | 12823 | 0 | 58161 | 254170 | 0 | 0 | 0 | 0 | 0 | 0 | 0 | 0 | 0 | 0 | 0 | 0 | 0 | 0 | 0 | 0 | 0 | 0 | 0 | 0 | 0 | 0 | 0 | 0 | 128230 | 916 | 36666 | 17374 | 12823 | 0 | 58161 | 254170 | 0 | 0
2021-05-06 | 128230 | 100% | 916 | 100% | 54040 | 100% | 36666 | 100% | 17374 | 100% | 12823 | 100% | 0 |  | 58161 | 100% | 254170 | 100% | YES | 1261.5555 | 26.5641 | 1234.9914 | 26.5641 | 0 | 0 | 0 | 0 | 0 | 0 | 649.6233 | 4.4508 | 178.1571 | 84.4189 | 62.3059 | 0 | 282.5996 | 1261.5555 | 398.4614 | 4.4508 | 126.7009 | 54.5278 | 60.7899 | 0 | 282.5996 | 0 | 128230 | 916 | 36666 | 17374 | 12823 | 0 | 58161 | 254170 | 398.4614 | 4.4508 | 126.7009 | 54.5278 | 60.7899 | 0 | 282.5996 | 927.5303 | 0 | 0 | 0 | 36666 | 17374 | 126.7009 | 54.5278 | 927.5303 | 3 | 32 | 16 | 11 | 65 | 0 | 1 | 128 | 0% | 0% | 0% | 0% | 0% | 0% | 0% | 0% | 0 | 0 | 0 | 0 | 0 | 0 | 0 | 0 | 128230 | 916 | 36666 | 17374 | 12823 | 0 | 58161 | 254170 | 0 | 0 | 0 | 0 | 0 | 0 | 0 | 0 | 0 | 0 | 0 | 0 | 0 | 0 | 0 | 0 | 0 | 0 | 0 | 0 | 0 | 0 | 1 | 0 | 0% | 0% | 0% | 0% | 0% | 0% | 0% | 0% | 0 | 0 | 0 | 0 | 0 | 0 | 0 | 0 | 128230 | 916 | 36666 | 17374 | 12823 | 0 | 58161 | 254170 | 0 | 0 | 0 | 0 | 0 | 0 | 0 | 0 | 0 | 0 | 0 | 0 | 0 | 0 | 0 | 0 | 0 | 0 | 0 | 0 | 0 | 0 | 0 | 0 | 128230 | 916 | 36666 | 17374 | 12823 | 0 | 58161 | 254170 | 0 | 0
2021-05-07 | 128230 | 100% | 916 | 100% | 54040 | 100% | 36666 | 100% | 17374 | 100% | 12823 | 100% | 0 |  | 58161 | 100% | 254170 | 100% | YES | 1134.671 | 26.5641 | 1108.1069 | 26.5641 | 0 | 0 | 0 | 0 | 0 | 0 | 585.6094 | 3.9935 | 159.853 | 75.7456 | 55.9045 | 0 | 253.565 | 1134.671 | 334.4476 | 3.9935 | 108.3968 | 45.8545 | 54.3885 | 0 | 253.565 | 0 | 128230 | 916 | 36666 | 17374 | 12823 | 0 | 58161 | 254170 | 334.4476 | 3.9935 | 108.3968 | 45.8545 | 54.3885 | 0 | 253.565 | 800.6458 | 0 | 0 | 0 | 36666 | 17374 | 108.3968 | 45.8545 | 800.6458 | 3 | 32 | 16 | 11 | 65 | 0 | 1 | 128 | 0% | 0% | 0% | 0% | 0% | 0% | 0% | 0% | 0 | 0 | 0 | 0 | 0 | 0 | 0 | 0 | 128230 | 916 | 36666 | 17374 | 12823 | 0 | 58161 | 254170 | 0 | 0 | 0 | 0 | 0 | 0 | 0 | 0 | 0 | 0 | 0 | 0 | 0 | 0 | 0 | 0 | 0 | 0 | 0 | 0 | 0 | 0 | 1 | 0 | 0% | 0% | 0% | 0% | 0% | 0% | 0% | 0% | 0 | 0 | 0 | 0 | 0 | 0 | 0 | 0 | 128230 | 916 | 36666 | 17374 | 12823 | 0 | 58161 | 254170 | 0 | 0 | 0 | 0 | 0 | 0 | 0 | 0 | 0 | 0 | 0 | 0 | 0 | 0 | 0 | 0 | 0 | 0 | 0 | 0 | 0 | 0 | 0 | 0 | 128230 | 916 | 36666 | 17374 | 12823 | 0 | 58161 | 254170 | 0 | 0
2021-05-08 | 128230 | 100% | 916 | 100% | 54040 | 100% | 36666 | 100% | 17374 | 100% | 12823 | 100% | 0 |  | 58161 | 100% | 254170 | 100% | YES | 344.2289 | 26.5641 | 317.6648 | 26.5641 | 0 | 0 | 0 | 0 | 0 | 0 | 186.8275 | 1.1448 | 45.8256 | 21.7142 | 16.0263 | 0 | 72.6903 | 344.2289 | -64.3343 | 1.1448 | -5.6306 | -8.1768 | 14.5103 | 0 | 72.6903 | 0 | 128165.6657 | 916 | 36660.3694 | 17365.8232 | 12823 | 0 | 58161 | 254091.8582 | 0 | 1.1448 | 0 | 0 | 14.5103 | 0 | 72.6903 | 88.3455 | 0 | 0 | 0 | 36660.3694 | 17365.8232 | 0 | 0 | 88.3455 | 0 | 32 | 0 | 0 | 65 | 0 | 1 | 98 | 70.35% | 0% | 20.12% | 9.532% | 0% | 0% | 0% | 100% | 62.1525 | 0 | 17.7718 | 8.4211 | 0 | 0 | 0 | 88.3455 | 128227.8182 | 916 | 36678.1412 | 17374.2443 | 12823 | 0 | 58161 | 254180.2037 | 0 | 0 | 12.1412 | 0.24425 | 0 | 0 | 0 | 12.3855 | 2.1818 | 0 | 0 | 0 | 0 | 0 | 0 | 2.1818 | 0 | 0 | 16 | 11 | 0 | 0 | 1 | 28 | 90.32% | 0.6452% | 0% | 0% | 9.032% | 0% | 0% | 100% | 11.1869 | 0.079912 | 0 | 0 | 1.1187 | 0 | 0 | 12.3855 | 128239.0051 | 916.0799 | 36666 | 17374 | 12824.1187 | 0 | 58161 | 254180.2037 | 9.0051 | 0.079912 | 0 | 0 | 1.1187 | 0 | 0 | 10.2037 | 0 | 0 | 0 | 0 | 0 | 0 | 0 | 0 | 0 | 0 | 0 | 0 | 0 | 0 | 0 | 0 | 128230 | 916 | 36666 | 17374 | 12823 | 0 | 58161 | 254170 | 0 | 0
2021-05-09 | 128230 | 100% | 916 | 100% | 54040 | 100% | 36666 | 100% | 17374 | 100% | 12823 | 100% | 0 |  | 58161 | 100% | 254170 | 100% | YES | 1180.5421 | 26.5641 | 1153.978 | 26.5641 | 0 | 0 | 0 | 0 | 0 | 0 | 608.7516 | 4.1588 | 166.4703 | 78.8811 | 58.2188 | 0 | 264.0615 | 1180.5421 | 357.5898 | 4.1588 | 115.0141 | 48.99 | 56.7027 | 0 | 264.0615 | 0 | 128230 | 916 | 36666 | 17374 | 12823 | 0 | 58161 | 254170 | 357.5898 | 4.1588 | 115.0141 | 48.99 | 56.7027 | 0 | 264.0615 | 846.5169 | 0 | 0 | 0 | 36666 | 17374 | 115.0141 | 48.99 | 846.5169 | 3 | 32 | 16 | 11 | 65 | 0 | 1 | 128 | 0% | 0% | 0% | 0% | 0% | 0% | 0% | 0% | 0 | 0 | 0 | 0 | 0 | 0 | 0 | 0 | 128230 | 916 | 36666 | 17374 | 12823 | 0 | 58161 | 254170 | 0 | 0 | 0 | 0 | 0 | 0 | 0 | 0 | 0 | 0 | 0 | 0 | 0 | 0 | 0 | 0 | 0 | 0 | 0 | 0 | 0 | 0 | 1 | 0 | 0% | 0% | 0% | 0% | 0% | 0% | 0% | 0% | 0 | 0 | 0 | 0 | 0 | 0 | 0 | 0 | 128230 | 916 | 36666 | 17374 | 12823 | 0 | 58161 | 254170 | 0 | 0 | 0 | 0 | 0 | 0 | 0 | 0 | 0 | 0 | 0 | 0 | 0 | 0 | 0 | 0 | 0 | 0 | 0 | 0 | 0 | 0 | 0 | 0 | 128230 | 916 | 36666 | 17374 | 12823 | 0 | 58161 | 254170 | 0 | 0
2021-05-10 | 128230 | 100% | 916 | 100% | 54040 | 100% | 36666 | 100% | 17374 | 100% | 12823 | 100% | 0 |  | 58161 | 100% | 254170 | 100% | YES | 1625.0634 | 26.5641 | 1598.4993 | 26.5641 | 0 | 0 | 0 | 0 | 0 | 0 | 833.0148 | 5.7608 | 230.596 | 109.2667 | 80.6451 | 0 | 365.7801 | 1625.0634 | 581.8529 | 5.7608 | 179.1397 | 79.3757 | 79.129 | 0 | 365.7801 | 0 | 128230 | 916 | 36666 | 17374 | 12823 | 0 | 58161 | 254170 | 581.8529 | 5.7608 | 179.1397 | 79.3757 | 79.129 | 0 | 365.7801 | 1291.0382 | 0 | 0 | 0 | 36666 | 17374 | 179.1397 | 79.3757 | 1291.0382 | 3 | 32 | 16 | 11 | 65 | 0 | 1 | 128 | 0% | 0% | 0% | 0% | 0% | 0% | 0% | 0% | 0 | 0 | 0 | 0 | 0 | 0 | 0 | 0 | 128230 | 916 | 36666 | 17374 | 12823 | 0 | 58161 | 254170 | 0 | 0 | 0 | 0 | 0 | 0 | 0 | 0 | 0 | 0 | 0 | 0 | 0 | 0 | 0 | 0 | 0 | 0 | 0 | 0 | 0 | 0 | 1 | 0 | 0% | 0% | 0% | 0% | 0% | 0% | 0% | 0% | 0 | 0 | 0 | 0 | 0 | 0 | 0 | 0 | 128230 | 916 | 36666 | 17374 | 12823 | 0 | 58161 | 254170 | 0 | 0 | 0 | 0 | 0 | 0 | 0 | 0 | 0 | 0 | 0 | 0 | 0 | 0 | 0 | 0 | 0 | 0 | 0 | 0 | 0 | 0 | 0 | 0 | 128230 | 916 | 36666 | 17374 | 12823 | 0 | 58161 | 254170 | 0 | 0
2021-05-11 | 128230 | 100% | 916 | 100% | 54040 | 100% | 36666 | 100% | 17374 | 100% | 12823 | 100% | 0 |  | 58161 | 100% | 254170 | 100% | YES | 1165.3742 | 26.5641 | 1138.8101 | 26.5641 | 0 | 0 | 0 | 0 | 0 | 0 | 601.0993 | 4.1041 | 164.2822 | 77.8443 | 57.4535 | 0 | 260.5907 | 1165.3742 | 349.9375 | 4.1041 | 112.826 | 47.9532 | 55.9375 | 0 | 260.5907 | 0 | 128230 | 916 | 36666 | 17374 | 12823 | 0 | 58161 | 254170 | 349.9375 | 4.1041 | 112.826 | 47.9532 | 55.9375 | 0 | 260.5907 | 831.3489 | 0 | 0 | 0 | 36666 | 17374 | 112.826 | 47.9532 | 831.3489 | 3 | 32 | 16 | 11 | 65 | 0 | 1 | 128 | 0% | 0% | 0% | 0% | 0% | 0% | 0% | 0% | 0 | 0 | 0 | 0 | 0 | 0 | 0 | 0 | 128230 | 916 | 36666 | 17374 | 12823 | 0 | 58161 | 254170 | 0 | 0 | 0 | 0 | 0 | 0 | 0 | 0 | 0 | 0 | 0 | 0 | 0 | 0 | 0 | 0 | 0 | 0 | 0 | 0 | 0 | 0 | 1 | 0 | 0% | 0% | 0% | 0% | 0% | 0% | 0% | 0% | 0 | 0 | 0 | 0 | 0 | 0 | 0 | 0 | 128230 | 916 | 36666 | 17374 | 12823 | 0 | 58161 | 254170 | 0 | 0 | 0 | 0 | 0 | 0 | 0 | 0 | 0 | 0 | 0 | 0 | 0 | 0 | 0 | 0 | 0 | 0 | 0 | 0 | 0 | 0 | 0 | 0 | 128230 | 916 | 36666 | 17374 | 12823 | 0 | 58161 | 254170 | 0 | 0
2021-05-12 | 128230 | 100% | 916 | 100% | 54040 | 100% | 36666 | 100% | 17374 | 100% | 12823 | 100% | 0 |  | 58161 | 100% | 254170 | 100% | YES | 1662.0875 | 26.5641 | 1635.5234 | 26.5641 | 0 | 0 | 0 | 0 | 0 | 0 | 851.6936 | 5.8942 | 235.937 | 111.7976 | 82.513 | 0 | 374.2522 | 1662.0875 | 600.5318 | 5.8942 | 184.4807 | 81.9065 | 80.9969 | 0 | 374.2522 | 0 | 128230 | 916 | 36666 | 17374 | 12823 | 0 | 58161 | 254170 | 600.5318 | 5.8942 | 184.4807 | 81.9065 | 80.9969 | 0 | 374.2522 | 1328.0623 | 0 | 0 | 0 | 36666 | 17374 | 184.4807 | 81.9065 | 1328.0623 | 3 | 32 | 16 | 11 | 65 | 0 | 1 | 128 | 0% | 0% | 0% | 0% | 0% | 0% | 0% | 0% | 0 | 0 | 0 | 0 | 0 | 0 | 0 | 0 | 128230 | 916 | 36666 | 17374 | 12823 | 0 | 58161 | 254170 | 0 | 0 | 0 | 0 | 0 | 0 | 0 | 0 | 0 | 0 | 0 | 0 | 0 | 0 | 0 | 0 | 0 | 0 | 0 | 0 | 0 | 0 | 1 | 0 | 0% | 0% | 0% | 0% | 0% | 0% | 0% | 0% | 0 | 0 | 0 | 0 | 0 | 0 | 0 | 0 | 128230 | 916 | 36666 | 17374 | 12823 | 0 | 58161 | 254170 | 0 | 0 | 0 | 0 | 0 | 0 | 0 | 0 | 0 | 0 | 0 | 0 | 0 | 0 | 0 | 0 | 0 | 0 | 0 | 0 | 0 | 0 | 0 | 0 | 128230 | 916 | 36666 | 17374 | 12823 | 0 | 58161 | 254170 | 0 | 0
2021-05-13 | 128230 | 100% | 916 | 100% | 54040 | 100% | 36666 | 100% | 17374 | 100% | 12823 | 100% | 0 |  | 58161 | 100% | 254170 | 100% | YES | 1165.3742 | 26.5641 | 1138.8101 | 26.5641 | 0 | 0 | 0 | 0 | 0 | 0 | 601.0993 | 4.1041 | 164.2822 | 77.8443 | 57.4535 | 0 | 260.5907 | 1165.3742 | 349.9375 | 4.1041 | 112.826 | 47.9532 | 55.9375 | 0 | 260.5907 | 0 | 128230 | 916 | 36666 | 17374 | 12823 | 0 | 58161 | 254170 | 349.9375 | 4.1041 | 112.826 | 47.9532 | 55.9375 | 0 | 260.5907 | 831.3489 | 0 | 0 | 0 | 36666 | 17374 | 112.826 | 47.9532 | 831.3489 | 3 | 32 | 16 | 11 | 65 | 0 | 1 | 128 | 0% | 0% | 0% | 0% | 0% | 0% | 0% | 0% | 0 | 0 | 0 | 0 | 0 | 0 | 0 | 0 | 128230 | 916 | 36666 | 17374 | 12823 | 0 | 58161 | 254170 | 0 | 0 | 0 | 0 | 0 | 0 | 0 | 0 | 0 | 0 | 0 | 0 | 0 | 0 | 0 | 0 | 0 | 0 | 0 | 0 | 0 | 0 | 1 | 0 | 0% | 0% | 0% | 0% | 0% | 0% | 0% | 0% | 0 | 0 | 0 | 0 | 0 | 0 | 0 | 0 | 128230 | 916 | 36666 | 17374 | 12823 | 0 | 58161 | 254170 | 0 | 0 | 0 | 0 | 0 | 0 | 0 | 0 | 0 | 0 | 0 | 0 | 0 | 0 | 0 | 0 | 0 | 0 | 0 | 0 | 0 | 0 | 0 | 0 | 128230 | 916 | 36666 | 17374 | 12823 | 0 | 58161 | 254170 | 0 | 0
2021-05-14 | 128230 | 100% | 916 | 100% | 54040 | 100% | 36666 | 100% | 17374 | 100% | 12823 | 100% | 0 |  | 58161 | 100% | 254170 | 100% | YES | -452.7038 | 26.5641 | -479.2679 | 26.5641 | 0 | 0 | 0 | 0 | 0 | 0 | -215.2289 | -1.7272 | -69.1381 | -32.7608 | -24.1793 | 0 | -109.6695 | -452.7038 | -466.3907 | -1.7272 | -120.5944 | -62.6518 | -25.6953 | 0 | -109.6695 | 0 | 127763.6093 | 914.2728 | 36545.4056 | 17311.3482 | 12797.3047 | 0 | 58051.3305 | 253383.271 | 0 | 0 | 0 | 0 | 0 | 0 | 0 | 0 | 0 | 0 | 0 | 36545.4056 | 17311.3482 | 0 | 0 | 0 | 0 | 0 | 0 | 0 | 0 | 0 | 0 | 0 | 0% | 0% | 0% | 0% | 0% | 0% | 0% | 0% | 0 | 0 | 0 | 0 | 0 | 0 | 0 | 0 | 127763.6093 | 914.2728 | 36545.4056 | 17311.3482 | 12797.3047 | 0 | 58051.3305 | 253383.271 | 0 | 0 | 0 | 0 | 0 | 0 | 0 | 0 | 466.3907 | 1.7272 | 120.5944 | 62.6518 | 25.6953 | 0 | 109.6695 | 786.729 | 0 | 0 | 0 | 0 | 0 | 0 | 0 | 0 | 0% | 0% | 0% | 0% | 0% | 0% | 0% | 0% | 0 | 0 | 0 | 0 | 0 | 0 | 0 | 0 | 127763.6093 | 914.2728 | 36545.4056 | 17311.3482 | 12797.3047 | 0 | 58051.3305 | 253383.271 | 0 | 0 | 0 | 0 | 0 | 0 | 0 | 0 | 466.3907 | 1.7272 | 120.5944 | 62.6518 | 25.6953 | 0 | 109.6695 | 786.729 | 0 | 0 | 0 | 0 | 0 | 0 | 0 | 0 | 128230 | 916 | 36666 | 17374 | 12823 | 0 | 58161 | 254170 | 0 | 0
2021-05-15 | 128230 | 100% | 916 | 100% | 54040 | 100% | 36666 | 100% | 17374 | 100% | 12823 | 100% | 0 |  | 58161 | 100% | 254170 | 100% | YES | 755.7084 | 26.5641 | 729.1443 | 26.5641 | 0 | 0 | 0 | 0 | 0 | 0 | 394.4209 | 2.6278 | 105.1847 | 49.8413 | 36.7857 | 0 | 166.848 | 755.7084 | 143.2591 | 2.6278 | 53.7285 | 19.9502 | 35.2696 | 0 | 166.848 | 0 | 128230 | 916 | 36666 | 17374 | 12823 | 0 | 58161 | 254170 | 143.2591 | 2.6278 | 53.7285 | 19.9502 | 35.2696 | 0 | 166.848 | 421.6832 | 0 | 0 | 0 | 36666 | 17374 | 53.7285 | 19.9502 | 421.6832 | 3 | 32 | 16 | 11 | 65 | 0 | 1 | 128 | 0% | 0% | 0% | 0% | 0% | 0% | 0% | 0% | 0 | 0 | 0 | 0 | 0 | 0 | 0 | 0 | 128230 | 916 | 36666 | 17374 | 12823 | 0 | 58161 | 254170 | 0 | 0 | 0 | 0 | 0 | 0 | 0 | 0 | 0 | 0 | 0 | 0 | 0 | 0 | 0 | 0 | 0 | 0 | 0 | 0 | 0 | 0 | 1 | 0 | 0% | 0% | 0% | 0% | 0% | 0% | 0% | 0% | 0 | 0 | 0 | 0 | 0 | 0 | 0 | 0 | 128230 | 916 | 36666 | 17374 | 12823 | 0 | 58161 | 254170 | 0 | 0 | 0 | 0 | 0 | 0 | 0 | 0 | 0 | 0 | 0 | 0 | 0 | 0 | 0 | 0 | 0 | 0 | 0 | 0 | 0 | 0 | 0 | 0 | 128230 | 916 | 36666 | 17374 | 12823 | 0 | 58161 | 254170 | 0 | 0
2021-05-16 | 128230 | 100% | 916 | 100% | 54040 | 100% | 36666 | 100% | 17374 | 100% | 12823 | 100% | 0 |  | 58161 | 100% | 254170 | 100% | YES | 1044.9353 | 26.5641 | 1018.3712 | 26.5641 | 0 | 0 | 0 | 0 | 0 | 0 | 540.3373 | 3.6701 | 146.908 | 69.6116 | 51.3773 | 0 | 233.031 | 1044.9353 | 289.1755 | 3.6701 | 95.4517 | 39.7205 | 49.8613 | 0 | 233.031 | 0 | 128230 | 916 | 36666 | 17374 | 12823 | 0 | 58161 | 254170 | 289.1755 | 3.6701 | 95.4517 | 39.7205 | 49.8613 | 0 | 233.031 | 710.9101 | 0 | 0 | 0 | 36666 | 17374 | 95.4517 | 39.7205 | 710.9101 | 3 | 32 | 16 | 11 | 65 | 0 | 1 | 128 | 0% | 0% | 0% | 0% | 0% | 0% | 0% | 0% | 0 | 0 | 0 | 0 | 0 | 0 | 0 | 0 | 128230 | 916 | 36666 | 17374 | 12823 | 0 | 58161 | 254170 | 0 | 0 | 0 | 0 | 0 | 0 | 0 | 0 | 0 | 0 | 0 | 0 | 0 | 0 | 0 | 0 | 0 | 0 | 0 | 0 | 0 | 0 | 1 | 0 | 0% | 0% | 0% | 0% | 0% | 0% | 0% | 0% | 0 | 0 | 0 | 0 | 0 | 0 | 0 | 0 | 128230 | 916 | 36666 | 17374 | 12823 | 0 | 58161 | 254170 | 0 | 0 | 0 | 0 | 0 | 0 | 0 | 0 | 0 | 0 | 0 | 0 | 0 | 0 | 0 | 0 | 0 | 0 | 0 | 0 | 0 | 0 | 0 | 0 | 128230 | 916 | 36666 | 17374 | 12823 | 0 | 58161 | 254170 | 0 | 0
2021-05-17 | 128230 | 100% | 916 | 100% | 54040 | 100% | 36666 | 100% | 17374 | 100% | 12823 | 100% | 0 |  | 58161 | 100% | 254170 | 100% | YES | 944.4741 | 26.5641 | 917.91 | 26.5641 | 0 | 0 | 0 | 0 | 0 | 0 | 489.6541 | 3.308 | 132.4157 | 62.7445 | 46.309 | 0 | 210.0427 | 944.4741 | 238.4923 | 3.308 | 80.9594 | 32.8534 | 44.793 | 0 | 210.0427 | 0 | 128230 | 916 | 36666 | 17374 | 12823 | 0 | 58161 | 254170 | 238.4923 | 3.308 | 80.9594 | 32.8534 | 44.793 | 0 | 210.0427 | 610.4489 | 0 | 0 | 0 | 36666 | 17374 | 80.9594 | 32.8534 | 610.4489 | 3 | 32 | 16 | 11 | 65 | 0 | 1 | 128 | 0% | 0% | 0% | 0% | 0% | 0% | 0% | 0% | 0 | 0 | 0 | 0 | 0 | 0 | 0 | 0 | 128230 | 916 | 36666 | 17374 | 12823 | 0 | 58161 | 254170 | 0 | 0 | 0 | 0 | 0 | 0 | 0 | 0 | 0 | 0 | 0 | 0 | 0 | 0 | 0 | 0 | 0 | 0 | 0 | 0 | 0 | 0 | 1 | 0 | 0% | 0% | 0% | 0% | 0% | 0% | 0% | 0% | 0 | 0 | 0 | 0 | 0 | 0 | 0 | 0 | 128230 | 916 | 36666 | 17374 | 12823 | 0 | 58161 | 254170 | 0 | 0 | 0 | 0 | 0 | 0 | 0 | 0 | 0 | 0 | 0 | 0 | 0 | 0 | 0 | 0 | 0 | 0 | 0 | 0 | 0 | 0 | 0 | 0 | 128230 | 916 | 36666 | 17374 | 12823 | 0 | 58161 | 254170 | 0 | 0
2021-05-18 | 128230 | 100% | 916 | 100% | 54040 | 100% | 36666 | 100% | 17374 | 100% | 12823 | 100% | 0 |  | 58161 | 100% | 254170 | 100% | YES | 987.9479 | 26.5641 | 961.3838 | 26.5641 | 0 | 0 | 0 | 0 | 0 | 0 | 511.5869 | 3.4647 | 138.6871 | 65.7162 | 48.5023 | 0 | 219.9907 | 987.9479 | 260.4251 | 3.4647 | 87.2308 | 35.8251 | 46.9862 | 0 | 219.9907 | 0 | 128230 | 916 | 36666 | 17374 | 12823 | 0 | 58161 | 254170 | 260.4251 | 3.4647 | 87.2308 | 35.8251 | 46.9862 | 0 | 219.9907 | 653.9227 | 0 | 0 | 0 | 36666 | 17374 | 87.2308 | 35.8251 | 653.9227 | 3 | 32 | 16 | 11 | 65 | 0 | 1 | 128 | 0% | 0% | 0% | 0% | 0% | 0% | 0% | 0% | 0 | 0 | 0 | 0 | 0 | 0 | 0 | 0 | 128230 | 916 | 36666 | 17374 | 12823 | 0 | 58161 | 254170 | 0 | 0 | 0 | 0 | 0 | 0 | 0 | 0 | 0 | 0 | 0 | 0 | 0 | 0 | 0 | 0 | 0 | 0 | 0 | 0 | 0 | 0 | 1 | 0 | 0% | 0% | 0% | 0% | 0% | 0% | 0% | 0% | 0 | 0 | 0 | 0 | 0 | 0 | 0 | 0 | 128230 | 916 | 36666 | 17374 | 12823 | 0 | 58161 | 254170 | 0 | 0 | 0 | 0 | 0 | 0 | 0 | 0 | 0 | 0 | 0 | 0 | 0 | 0 | 0 | 0 | 0 | 0 | 0 | 0 | 0 | 0 | 0 | 0 | 128230 | 916 | 36666 | 17374 | 12823 | 0 | 58161 | 254170 | 0 | 0
2021-05-19 | 128230 | 100% | 916 | 100% | 54040 | 100% | 36666 | 100% | 17374 | 100% | 12823 | 100% | 0 |  | 58161 | 100% | 254170 | 100% | YES | 678.817 | 26.5641 | 652.2529 | 26.5641 | 0 | 0 | 0 | 0 | 0 | 0 | 355.6289 | 2.3506 | 94.0926 | 44.5853 | 32.9065 | 0 | 149.2532 | 678.817 | 104.467 | 2.3506 | 42.6363 | 14.6942 | 31.3904 | 0 | 149.2532 | 0 | 128230 | 916 | 36666 | 17374 | 12823 | 0 | 58161 | 254170 | 104.467 | 2.3506 | 42.6363 | 14.6942 | 31.3904 | 0 | 149.2532 | 344.7918 | 0 | 0 | 0 | 36666 | 17374 | 42.6363 | 14.6942 | 344.7918 | 3 | 32 | 16 | 11 | 65 | 0 | 1 | 128 | 0% | 0% | 0% | 0% | 0% | 0% | 0% | 0% | 0 | 0 | 0 | 0 | 0 | 0 | 0 | 0 | 128230 | 916 | 36666 | 17374 | 12823 | 0 | 58161 | 254170 | 0 | 0 | 0 | 0 | 0 | 0 | 0 | 0 | 0 | 0 | 0 | 0 | 0 | 0 | 0 | 0 | 0 | 0 | 0 | 0 | 0 | 0 | 1 | 0 | 0% | 0% | 0% | 0% | 0% | 0% | 0% | 0% | 0 | 0 | 0 | 0 | 0 | 0 | 0 | 0 | 128230 | 916 | 36666 | 17374 | 12823 | 0 | 58161 | 254170 | 0 | 0 | 0 | 0 | 0 | 0 | 0 | 0 | 0 | 0 | 0 | 0 | 0 | 0 | 0 | 0 | 0 | 0 | 0 | 0 | 0 | 0 | 0 | 0 | 128230 | 916 | 36666 | 17374 | 12823 | 0 | 58161 | 254170 | 0 | 0
2021-05-20 | 128230 | 100% | 916 | 100% | 54040 | 100% | 36666 | 100% | 17374 | 100% | 12823 | 100% | 0 |  | 58161 | 100% | 254170 | 100% | NO | 810.2686 | 26.5641 | 783.7045 | 26.5641 | 0 | 0 | 0 | 0 | 0 | 0 | 421.9468 | 2.8244 | 113.0555 | 53.5708 | 39.5383 | 0 | 179.3329 | 810.2686 | 170.785 | 2.8244 | 61.5992 | 23.6797 | 38.0222 | 0 | 179.3329 | 0 | 128230 | 916 | 36666 | 17374 | 12823 | 0 | 58161 | 254170 | 170.785 | 2.8244 | 61.5992 | 23.6797 | 38.0222 | 0 | 179.3329 | 476.2434 | 0 | 0 | 0 | 36666 | 17374 | 61.5992 | 23.6797 | 476.2434 | 3 | 32 | 16 | 11 | 65 | 0 | 1 | 128 | 0% | 0% | 0% | 0% | 0% | 0% | 0% | 0% | 0 | 0 | 0 | 0 | 0 | 0 | 0 | 0 | 128230 | 916 | 36666 | 17374 | 12823 | 0 | 58161 | 254170 | 0 | 0 | 0 | 0 | 0 | 0 | 0 | 0 | 0 | 0 | 0 | 0 | 0 | 0 | 0 | 0 | 0 | 0 | 0 | 0 | 0 | 0 | 1 | 0 | 0% | 0% | 0% | 0% | 0% | 0% | 0% | 0% | 0 | 0 | 0 | 0 | 0 | 0 | 0 | 0 | 128230 | 916 | 36666 | 17374 | 12823 | 0 | 58161 | 254170 | 0 | 0 | 0 | 0 | 0 | 0 | 0 | 0 | 0 | 0 | 0 | 0 | 0 | 0 | 0 | 0 | 0 | 0 | 0 | 0 | 0 | 0 | 0 | 0 | 128230 | 916 | 36666 | 17374 | 12823 | 0 | 58161 | 254170 | 0 | 0
2021-05-21 | 128230 | 100% | 916 | 100% | 54040 | 100% | 36666 | 100% | 17374 | 100% | 12823 | 100% | 0 |  | 58161 | 100% | 254170 | 100% | NO | 797.1683 | 26.5641 | 770.6043 | 26.5641 | 0 | 0 | 0 | 0 | 0 | 0 | 415.3377 | 2.7772 | 111.1657 | 52.6753 | 38.8774 | 0 | 176.3352 | 797.1683 | 164.1758 | 2.7772 | 59.7094 | 22.7842 | 37.3613 | 0 | 176.3352 | 0 | 128230 | 916 | 36666 | 17374 | 12823 | 0 | 58161 | 254170 | 164.1758 | 2.7772 | 59.7094 | 22.7842 | 37.3613 | 0 | 176.3352 | 463.1431 | 0 | 0 | 0 | 36666 | 17374 | 59.7094 | 22.7842 | 463.1431 | 3 | 32 | 16 | 11 | 65 | 0 | 1 | 128 | 0% | 0% | 0% | 0% | 0% | 0% | 0% | 0% | 0 | 0 | 0 | 0 | 0 | 0 | 0 | 0 | 128230 | 916 | 36666 | 17374 | 12823 | 0 | 58161 | 254170 | 0 | 0 | 0 | 0 | 0 | 0 | 0 | 0 | 0 | 0 | 0 | 0 | 0 | 0 | 0 | 0 | 0 | 0 | 0 | 0 | 0 | 0 | 1 | 0 | 0% | 0% | 0% | 0% | 0% | 0% | 0% | 0% | 0 | 0 | 0 | 0 | 0 | 0 | 0 | 0 | 128230 | 916 | 36666 | 17374 | 12823 | 0 | 58161 | 254170 | 0 | 0 | 0 | 0 | 0 | 0 | 0 | 0 | 0 | 0 | 0 | 0 | 0 | 0 | 0 | 0 | 0 | 0 | 0 | 0 | 0 | 0 | 0 | 0 | 128230 | 916 | 36666 | 17374 | 12823 | 0 | 58161 | 254170 | 0 | 0
2021-05-22 | 128230 | 100% | 916 | 100% | 54040 | 100% | 36666 | 100% | 17374 | 100% | 12823 | 100% | 0 |  | 58161 | 100% | 254170 | 100% | NO | 785.2926 | 26.5641 | 758.7285 | 26.5641 | 0 | 0 | 0 | 0 | 0 | 0 | 409.3463 | 2.7344 | 109.4525 | 51.8635 | 38.2782 | 0 | 173.6177 | 785.2926 | 158.1845 | 2.7344 | 57.9962 | 21.9724 | 36.7622 | 0 | 173.6177 | 0 | 128230 | 916 | 36666 | 17374 | 12823 | 0 | 58161 | 254170 | 158.1845 | 2.7344 | 57.9962 | 21.9724 | 36.7622 | 0 | 173.6177 | 451.2674 | 0 | 0 | 0 | 36666 | 17374 | 57.9962 | 21.9724 | 451.2674 | 3 | 32 | 16 | 11 | 65 | 0 | 1 | 128 | 0% | 0% | 0% | 0% | 0% | 0% | 0% | 0% | 0 | 0 | 0 | 0 | 0 | 0 | 0 | 0 | 128230 | 916 | 36666 | 17374 | 12823 | 0 | 58161 | 254170 | 0 | 0 | 0 | 0 | 0 | 0 | 0 | 0 | 0 | 0 | 0 | 0 | 0 | 0 | 0 | 0 | 0 | 0 | 0 | 0 | 0 | 0 | 1 | 0 | 0% | 0% | 0% | 0% | 0% | 0% | 0% | 0% | 0 | 0 | 0 | 0 | 0 | 0 | 0 | 0 | 128230 | 916 | 36666 | 17374 | 12823 | 0 | 58161 | 254170 | 0 | 0 | 0 | 0 | 0 | 0 | 0 | 0 | 0 | 0 | 0 | 0 | 0 | 0 | 0 | 0 | 0 | 0 | 0 | 0 | 0 | 0 | 0 | 0 | 128230 | 916 | 36666 | 17374 | 12823 | 0 | 58161 | 254170 | 0 | 0
2021-05-23 | 128230 | 100% | 916 | 100% | 54040 | 100% | 36666 | 100% | 17374 | 100% | 12823 | 100% | 0 |  | 58161 | 100% | 254170 | 100% | NO | 680.0392 | 26.5641 | 653.4751 | 26.5641 | 0 | 0 | 0 | 0 | 0 | 0 | 356.2455 | 2.3551 | 94.2689 | 44.6688 | 32.9681 | 0 | 149.5329 | 680.0392 | 105.0836 | 2.3551 | 42.8126 | 14.7777 | 31.4521 | 0 | 149.5329 | 0 | 128230 | 916 | 36666 | 17374 | 12823 | 0 | 58161 | 254170 | 105.0836 | 2.3551 | 42.8126 | 14.7777 | 31.4521 | 0 | 149.5329 | 346.014 | 0 | 0 | 0 | 36666 | 17374 | 42.8126 | 14.7777 | 346.014 | 3 | 32 | 16 | 11 | 65 | 0 | 1 | 128 | 0% | 0% | 0% | 0% | 0% | 0% | 0% | 0% | 0 | 0 | 0 | 0 | 0 | 0 | 0 | 0 | 128230 | 916 | 36666 | 17374 | 12823 | 0 | 58161 | 254170 | 0 | 0 | 0 | 0 | 0 | 0 | 0 | 0 | 0 | 0 | 0 | 0 | 0 | 0 | 0 | 0 | 0 | 0 | 0 | 0 | 0 | 0 | 1 | 0 | 0% | 0% | 0% | 0% | 0% | 0% | 0% | 0% | 0 | 0 | 0 | 0 | 0 | 0 | 0 | 0 | 128230 | 916 | 36666 | 17374 | 12823 | 0 | 58161 | 254170 | 0 | 0 | 0 | 0 | 0 | 0 | 0 | 0 | 0 | 0 | 0 | 0 | 0 | 0 | 0 | 0 | 0 | 0 | 0 | 0 | 0 | 0 | 0 | 0 | 128230 | 916 | 36666 | 17374 | 12823 | 0 | 58161 | 254170 | 0 | 0
2021-05-24 | 128230 | 100% | 916 | 100% | 54040 | 100% | 36666 | 100% | 17374 | 100% | 12823 | 100% | 0 |  | 58161 | 100% | 254170 | 100% | NO | 1043.5895 | 26.5641 | 1017.0254 | 26.5641 | 0 | 0 | 0 | 0 | 0 | 0 | 539.6584 | 3.6652 | 146.7138 | 69.5196 | 51.3094 | 0 | 232.723 | 1043.5895 | 288.4965 | 3.6652 | 95.2576 | 39.6285 | 49.7934 | 0 | 232.723 | 0 | 128230 | 916 | 36666 | 17374 | 12823 | 0 | 58161 | 254170 | 288.4965 | 3.6652 | 95.2576 | 39.6285 | 49.7934 | 0 | 232.723 | 709.5643 | 0 | 0 | 0 | 36666 | 17374 | 95.2576 | 39.6285 | 709.5643 | 3 | 32 | 16 | 11 | 65 | 0 | 1 | 128 | 0% | 0% | 0% | 0% | 0% | 0% | 0% | 0% | 0 | 0 | 0 | 0 | 0 | 0 | 0 | 0 | 128230 | 916 | 36666 | 17374 | 12823 | 0 | 58161 | 254170 | 0 | 0 | 0 | 0 | 0 | 0 | 0 | 0 | 0 | 0 | 0 | 0 | 0 | 0 | 0 | 0 | 0 | 0 | 0 | 0 | 0 | 0 | 1 | 0 | 0% | 0% | 0% | 0% | 0% | 0% | 0% | 0% | 0 | 0 | 0 | 0 | 0 | 0 | 0 | 0 | 128230 | 916 | 36666 | 17374 | 12823 | 0 | 58161 | 254170 | 0 | 0 | 0 | 0 | 0 | 0 | 0 | 0 | 0 | 0 | 0 | 0 | 0 | 0 | 0 | 0 | 0 | 0 | 0 | 0 | 0 | 0 | 0 | 0 | 128230 | 916 | 36666 | 17374 | 12823 | 0 | 58161 | 254170 | 0 | 0
2021-05-25 | 128230 | 100% | 916 | 100% | 54040 | 100% | 36666 | 100% | 17374 | 100% | 12823 | 100% | 0 |  | 58161 | 100% | 254170 | 100% | NO | 701.2201 | 26.5641 | 674.656 | 26.5641 | 0 | 0 | 0 | 0 | 0 | 0 | 366.9313 | 2.4314 | 97.3244 | 46.1167 | 34.0367 | 0 | 154.3796 | 701.2201 | 115.7695 | 2.4314 | 45.8681 | 16.2256 | 32.5207 | 0 | 154.3796 | 0 | 128230 | 916 | 36666 | 17374 | 12823 | 0 | 58161 | 254170 | 115.7695 | 2.4314 | 45.8681 | 16.2256 | 32.5207 | 0 | 154.3796 | 367.1949 | 0 | 0 | 0 | 36666 | 17374 | 45.8681 | 16.2256 | 367.1949 | 3 | 32 | 16 | 11 | 65 | 0 | 1 | 128 | 0% | 0% | 0% | 0% | 0% | 0% | 0% | 0% | 0 | 0 | 0 | 0 | 0 | 0 | 0 | 0 | 128230 | 916 | 36666 | 17374 | 12823 | 0 | 58161 | 254170 | 0 | 0 | 0 | 0 | 0 | 0 | 0 | 0 | 0 | 0 | 0 | 0 | 0 | 0 | 0 | 0 | 0 | 0 | 0 | 0 | 0 | 0 | 1 | 0 | 0% | 0% | 0% | 0% | 0% | 0% | 0% | 0% | 0 | 0 | 0 | 0 | 0 | 0 | 0 | 0 | 128230 | 916 | 36666 | 17374 | 12823 | 0 | 58161 | 254170 | 0 | 0 | 0 | 0 | 0 | 0 | 0 | 0 | 0 | 0 | 0 | 0 | 0 | 0 | 0 | 0 | 0 | 0 | 0 | 0 | 0 | 0 | 0 | 0 | 128230 | 916 | 36666 | 17374 | 12823 | 0 | 58161 | 254170 | 0 | 0
2021-05-26 | 128230 | 100% | 916 | 100% | 54040 | 100% | 36666 | 100% | 17374 | 100% | 12823 | 100% | 0 |  | 58161 | 100% | 254170 | 100% | NO | 703.5655 | 26.5641 | 677.0015 | 26.5641 | 0 | 0 | 0 | 0 | 0 | 0 | 368.1146 | 2.4398 | 97.6627 | 46.277 | 34.1551 | 0 | 154.9163 | 703.5655 | 116.9528 | 2.4398 | 46.2065 | 16.3859 | 32.639 | 0 | 154.9163 | 0 | 128230 | 916 | 36666 | 17374 | 12823 | 0 | 58161 | 254170 | 116.9528 | 2.4398 | 46.2065 | 16.3859 | 32.639 | 0 | 154.9163 | 369.5403 | 0 | 0 | 0 | 36666 | 17374 | 46.2065 | 16.3859 | 369.5403 | 3 | 32 | 16 | 11 | 65 | 0 | 1 | 128 | 0% | 0% | 0% | 0% | 0% | 0% | 0% | 0% | 0 | 0 | 0 | 0 | 0 | 0 | 0 | 0 | 128230 | 916 | 36666 | 17374 | 12823 | 0 | 58161 | 254170 | 0 | 0 | 0 | 0 | 0 | 0 | 0 | 0 | 0 | 0 | 0 | 0 | 0 | 0 | 0 | 0 | 0 | 0 | 0 | 0 | 0 | 0 | 1 | 0 | 0% | 0% | 0% | 0% | 0% | 0% | 0% | 0% | 0 | 0 | 0 | 0 | 0 | 0 | 0 | 0 | 128230 | 916 | 36666 | 17374 | 12823 | 0 | 58161 | 254170 | 0 | 0 | 0 | 0 | 0 | 0 | 0 | 0 | 0 | 0 | 0 | 0 | 0 | 0 | 0 | 0 | 0 | 0 | 0 | 0 | 0 | 0 | 0 | 0 | 128230 | 916 | 36666 | 17374 | 12823 | 0 | 58161 | 254170 | 0 | 0
2021-05-27 | 128230 | 100% | 916 | 100% | 54040 | 100% | 36666 | 100% | 17374 | 100% | 12823 | 100% | 0 |  | 58161 | 100% | 254170 | 100% | NO | 891.7093 | 26.5641 | 865.1452 | 26.5641 | 0 | 0 | 0 | 0 | 0 | 0 | 463.0341 | 3.1179 | 124.8039 | 59.1377 | 43.647 | 0 | 197.9687 | 891.7093 | 211.8722 | 3.1179 | 73.3477 | 29.2466 | 42.131 | 0 | 197.9687 | 0 | 128230 | 916 | 36666 | 17374 | 12823 | 0 | 58161 | 254170 | 211.8722 | 3.1179 | 73.3477 | 29.2466 | 42.131 | 0 | 197.9687 | 557.6841 | 0 | 0 | 0 | 36666 | 17374 | 73.3477 | 29.2466 | 557.6841 | 3 | 32 | 16 | 11 | 65 | 0 | 1 | 128 | 0% | 0% | 0% | 0% | 0% | 0% | 0% | 0% | 0 | 0 | 0 | 0 | 0 | 0 | 0 | 0 | 128230 | 916 | 36666 | 17374 | 12823 | 0 | 58161 | 254170 | 0 | 0 | 0 | 0 | 0 | 0 | 0 | 0 | 0 | 0 | 0 | 0 | 0 | 0 | 0 | 0 | 0 | 0 | 0 | 0 | 0 | 0 | 1 | 0 | 0% | 0% | 0% | 0% | 0% | 0% | 0% | 0% | 0 | 0 | 0 | 0 | 0 | 0 | 0 | 0 | 128230 | 916 | 36666 | 17374 | 12823 | 0 | 58161 | 254170 | 0 | 0 | 0 | 0 | 0 | 0 | 0 | 0 | 0 | 0 | 0 | 0 | 0 | 0 | 0 | 0 | 0 | 0 | 0 | 0 | 0 | 0 | 0 | 0 | 128230 | 916 | 36666 | 17374 | 12823 | 0 | 58161 | 254170 | 0 | 0
2021-05-28 | 128230 | 100% | 916 | 100% | 54040 | 100% | 36666 | 100% | 17374 | 100% | 12823 | 100% | 0 |  | 58161 | 100% | 254170 | 100% | NO | 1456.6 | 26.5641 | 1430.0359 | 26.5641 | 0 | 0 | 0 | 0 | 0 | 0 | 748.0242 | 5.1537 | 206.2938 | 97.7513 | 72.146 | 0 | 327.2311 | 1456.6 | 496.8623 | 5.1537 | 154.8376 | 67.8602 | 70.63 | 0 | 327.2311 | 0 | 128230 | 916 | 36666 | 17374 | 12823 | 0 | 58161 | 254170 | 496.8623 | 5.1537 | 154.8376 | 67.8602 | 70.63 | 0 | 327.2311 | 1122.5748 | 0 | 0 | 0 | 36666 | 17374 | 154.8376 | 67.8602 | 1122.5748 | 3 | 32 | 16 | 11 | 65 | 0 | 1 | 128 | 0% | 0% | 0% | 0% | 0% | 0% | 0% | 0% | 0 | 0 | 0 | 0 | 0 | 0 | 0 | 0 | 128230 | 916 | 36666 | 17374 | 12823 | 0 | 58161 | 254170 | 0 | 0 | 0 | 0 | 0 | 0 | 0 | 0 | 0 | 0 | 0 | 0 | 0 | 0 | 0 | 0 | 0 | 0 | 0 | 0 | 0 | 0 | 1 | 0 | 0% | 0% | 0% | 0% | 0% | 0% | 0% | 0% | 0 | 0 | 0 | 0 | 0 | 0 | 0 | 0 | 128230 | 916 | 36666 | 17374 | 12823 | 0 | 58161 | 254170 | 0 | 0 | 0 | 0 | 0 | 0 | 0 | 0 | 0 | 0 | 0 | 0 | 0 | 0 | 0 | 0 | 0 | 0 | 0 | 0 | 0 | 0 | 0 | 0 | 128230 | 916 | 36666 | 17374 | 12823 | 0 | 58161 | 254170 | 0 | 0
2021-05-29 | 128230 | 100% | 916 | 100% | 54040 | 100% | 36666 | 100% | 17374 | 100% | 12823 | 100% | 0 |  | 58161 | 100% | 254170 | 100% | NO | 718.5765 | 26.5641 | 692.0124 | 26.5641 | 0 | 0 | 0 | 0 | 0 | 0 | 375.6877 | 2.4939 | 99.8282 | 47.3031 | 34.9124 | 0 | 158.3512 | 718.5765 | 124.5258 | 2.4939 | 48.3719 | 17.412 | 33.3963 | 0 | 158.3512 | 0 | 128230 | 916 | 36666 | 17374 | 12823 | 0 | 58161 | 254170 | 124.5258 | 2.4939 | 48.3719 | 17.412 | 33.3963 | 0 | 158.3512 | 384.5512 | 0 | 0 | 0 | 36666 | 17374 | 48.3719 | 17.412 | 384.5512 | 3 | 32 | 16 | 11 | 65 | 0 | 1 | 128 | 0% | 0% | 0% | 0% | 0% | 0% | 0% | 0% | 0 | 0 | 0 | 0 | 0 | 0 | 0 | 0 | 128230 | 916 | 36666 | 17374 | 12823 | 0 | 58161 | 254170 | 0 | 0 | 0 | 0 | 0 | 0 | 0 | 0 | 0 | 0 | 0 | 0 | 0 | 0 | 0 | 0 | 0 | 0 | 0 | 0 | 0 | 0 | 1 | 0 | 0% | 0% | 0% | 0% | 0% | 0% | 0% | 0% | 0 | 0 | 0 | 0 | 0 | 0 | 0 | 0 | 128230 | 916 | 36666 | 17374 | 12823 | 0 | 58161 | 254170 | 0 | 0 | 0 | 0 | 0 | 0 | 0 | 0 | 0 | 0 | 0 | 0 | 0 | 0 | 0 | 0 | 0 | 0 | 0 | 0 | 0 | 0 | 0 | 0 | 128230 | 916 | 36666 | 17374 | 12823 | 0 | 58161 | 254170 | 0 | 0
2021-05-30 | 128230 | 100% | 916 | 100% | 54040 | 100% | 36666 | 100% | 17374 | 100% | 12823 | 100% | 0 |  | 58161 | 100% | 254170 | 100% | NO | 797.4555 | 26.5641 | 770.8914 | 26.5641 | 0 | 0 | 0 | 0 | 0 | 0 | 415.4826 | 2.7782 | 111.2071 | 52.6949 | 38.8918 | 0 | 176.4009 | 797.4555 | 164.3207 | 2.7782 | 59.7508 | 22.8038 | 37.3758 | 0 | 176.4009 | 0 | 128230 | 916 | 36666 | 17374 | 12823 | 0 | 58161 | 254170 | 164.3207 | 2.7782 | 59.7508 | 22.8038 | 37.3758 | 0 | 176.4009 | 463.4303 | 0 | 0 | 0 | 36666 | 17374 | 59.7508 | 22.8038 | 463.4303 | 3 | 32 | 16 | 11 | 65 | 0 | 1 | 128 | 0% | 0% | 0% | 0% | 0% | 0% | 0% | 0% | 0 | 0 | 0 | 0 | 0 | 0 | 0 | 0 | 128230 | 916 | 36666 | 17374 | 12823 | 0 | 58161 | 254170 | 0 | 0 | 0 | 0 | 0 | 0 | 0 | 0 | 0 | 0 | 0 | 0 | 0 | 0 | 0 | 0 | 0 | 0 | 0 | 0 | 0 | 0 | 1 | 0 | 0% | 0% | 0% | 0% | 0% | 0% | 0% | 0% | 0 | 0 | 0 | 0 | 0 | 0 | 0 | 0 | 128230 | 916 | 36666 | 17374 | 12823 | 0 | 58161 | 254170 | 0 | 0 | 0 | 0 | 0 | 0 | 0 | 0 | 0 | 0 | 0 | 0 | 0 | 0 | 0 | 0 | 0 | 0 | 0 | 0 | 0 | 0 | 0 | 0 | 128230 | 916 | 36666 | 17374 | 12823 | 0 | 58161 | 254170 | 0 | 0
2021-05-31 | 128230 | 100% | 916 | 100% | 54040 | 100% | 36666 | 100% | 17374 | 100% | 12823 | 100% | 0 |  | 58161 | 100% | 254170 | 100% | NO | 707.7874 | 26.5641 | 681.2233 | 26.5641 | 0 | 0 | 0 | 0 | 0 | 0 | 370.2445 | 2.4551 | 98.2718 | 46.5656 | 34.368 | 0 | 155.8824 | 707.7874 | 119.0827 | 2.4551 | 46.8155 | 16.6745 | 32.852 | 0 | 155.8824 | 0 | 128230 | 916 | 36666 | 17374 | 12823 | 0 | 58161 | 254170 | 119.0827 | 2.4551 | 46.8155 | 16.6745 | 32.852 | 0 | 155.8824 | 373.7622 | 0 | 0 | 0 | 36666 | 17374 | 46.8155 | 16.6745 | 373.7622 | 3 | 32 | 16 | 11 | 65 | 0 | 1 | 128 | 0% | 0% | 0% | 0% | 0% | 0% | 0% | 0% | 0 | 0 | 0 | 0 | 0 | 0 | 0 | 0 | 128230 | 916 | 36666 | 17374 | 12823 | 0 | 58161 | 254170 | 0 | 0 | 0 | 0 | 0 | 0 | 0 | 0 | 0 | 0 | 0 | 0 | 0 | 0 | 0 | 0 | 0 | 0 | 0 | 0 | 0 | 0 | 1 | 0 | 0% | 0% | 0% | 0% | 0% | 0% | 0% | 0% | 0 | 0 | 0 | 0 | 0 | 0 | 0 | 0 | 128230 | 916 | 36666 | 17374 | 12823 | 0 | 58161 | 254170 | 0 | 0 | 0 | 0 | 0 | 0 | 0 | 0 | 0 | 0 | 0 | 0 | 0 | 0 | 0 | 0 | 0 | 0 | 0 | 0 | 0 | 0 | 0 | 0 | 128230 | 916 | 36666 | 17374 | 12823 | 0 | 58161 | 254170 | 0 | 0
2021-06-01 | 128230 | 100% | 916 | 100% | 54040 | 100% | 36666 | 100% | 17374 | 100% | 12823 | 100% | 0 |  | 58161 | 100% | 254170 | 100% | NO | 768.0264 | 25.156 | 742.8704 | 25.156 | 0 | 0 | 0 | 0 | 0 | 0 | 399.9378 | 2.6772 | 107.1648 | 50.7795 | 37.4782 | 0 | 169.9889 | 768.0264 | 138.9984 | 2.6772 | 52.8514 | 21.5329 | 30.9537 | 0 | 169.9889 | 0 | 128230 | 916 | 36666 | 17374 | 12823 | 0 | 58161 | 254170 | 138.9984 | 2.6772 | 52.8514 | 21.5329 | 30.9537 | 0 | 169.9889 | 417.0026 | 0 | 0 | 0 | 36666 | 17374 | 52.8514 | 21.5329 | 417.0026 | 3 | 32 | 16 | 11 | 65 | 0 | 1 | 128 | 0% | 0% | 0% | 0% | 0% | 0% | 0% | 0% | 0 | 0 | 0 | 0 | 0 | 0 | 0 | 0 | 128230 | 916 | 36666 | 17374 | 12823 | 0 | 58161 | 254170 | 0 | 0 | 0 | 0 | 0 | 0 | 0 | 0 | 0 | 0 | 0 | 0 | 0 | 0 | 0 | 0 | 0 | 0 | 0 | 0 | 0 | 0 | 1 | 0 | 0% | 0% | 0% | 0% | 0% | 0% | 0% | 0% | 0 | 0 | 0 | 0 | 0 | 0 | 0 | 0 | 128230 | 916 | 36666 | 17374 | 12823 | 0 | 58161 | 254170 | 0 | 0 | 0 | 0 | 0 | 0 | 0 | 0 | 0 | 0 | 0 | 0 | 0 | 0 | 0 | 0 | 0 | 0 | 0 | 0 | 0 | 0 | 0 | 0 | 128230 | 916 | 36666 | 17374 | 12823 | 0 | 58161 | 254170 | 0 | 0
2021-06-02 | 128230 | 100% | 916 | 100% | 54040 | 100% | 36666 | 100% | 17374 | 100% | 12823 | 100% | 0 |  | 58161 | 100% | 254170 | 100% | NO | 572.6147 | 25.156 | 547.4586 | 25.156 | 0 | 0 | 0 | 0 | 0 | 0 | 301.3516 | 1.973 | 78.9752 | 37.422 | 27.6196 | 0 | 125.2734 | 572.6147 | 40.4122 | 1.973 | 24.6618 | 8.1754 | 21.0951 | 0 | 125.2734 | 0 | 128230 | 916 | 36666 | 17374 | 12823 | 0 | 58161 | 254170 | 40.4122 | 1.973 | 24.6618 | 8.1754 | 21.0951 | 0 | 125.2734 | 221.5908 | 0 | 0 | 0 | 36666 | 17374 | 24.6618 | 8.1754 | 221.5908 | 3 | 32 | 16 | 11 | 65 | 0 | 1 | 128 | 0% | 0% | 0% | 0% | 0% | 0% | 0% | 0% | 0 | 0 | 0 | 0 | 0 | 0 | 0 | 0 | 128230 | 916 | 36666 | 17374 | 12823 | 0 | 58161 | 254170 | 0 | 0 | 0 | 0 | 0 | 0 | 0 | 0 | 0 | 0 | 0 | 0 | 0 | 0 | 0 | 0 | 0 | 0 | 0 | 0 | 0 | 0 | 1 | 0 | 0% | 0% | 0% | 0% | 0% | 0% | 0% | 0% | 0 | 0 | 0 | 0 | 0 | 0 | 0 | 0 | 128230 | 916 | 36666 | 17374 | 12823 | 0 | 58161 | 254170 | 0 | 0 | 0 | 0 | 0 | 0 | 0 | 0 | 0 | 0 | 0 | 0 | 0 | 0 | 0 | 0 | 0 | 0 | 0 | 0 | 0 | 0 | 0 | 0 | 128230 | 916 | 36666 | 17374 | 12823 | 0 | 58161 | 254170 | 0 | 0
2021-06-03 | 128230 | 100% | 916 | 100% | 54040 | 100% | 36666 | 100% | 17374 | 100% | 12823 | 100% | 0 |  | 58161 | 100% | 254170 | 100% | NO | 730.2641 | 25.156 | 705.1081 | 25.156 | 0 | 0 | 0 | 0 | 0 | 0 | 380.8865 | 2.5411 | 101.7173 | 48.1982 | 35.573 | 0 | 161.3479 | 730.2641 | 119.9471 | 2.5411 | 47.4039 | 18.9516 | 29.0486 | 0 | 161.3479 | 0 | 128230 | 916 | 36666 | 17374 | 12823 | 0 | 58161 | 254170 | 119.9471 | 2.5411 | 47.4039 | 18.9516 | 29.0486 | 0 | 161.3479 | 379.2403 | 0 | 0 | 0 | 36666 | 17374 | 47.4039 | 18.9516 | 379.2403 | 3 | 32 | 16 | 11 | 65 | 0 | 1 | 128 | 0% | 0% | 0% | 0% | 0% | 0% | 0% | 0% | 0 | 0 | 0 | 0 | 0 | 0 | 0 | 0 | 128230 | 916 | 36666 | 17374 | 12823 | 0 | 58161 | 254170 | 0 | 0 | 0 | 0 | 0 | 0 | 0 | 0 | 0 | 0 | 0 | 0 | 0 | 0 | 0 | 0 | 0 | 0 | 0 | 0 | 0 | 0 | 1 | 0 | 0% | 0% | 0% | 0% | 0% | 0% | 0% | 0% | 0 | 0 | 0 | 0 | 0 | 0 | 0 | 0 | 128230 | 916 | 36666 | 17374 | 12823 | 0 | 58161 | 254170 | 0 | 0 | 0 | 0 | 0 | 0 | 0 | 0 | 0 | 0 | 0 | 0 | 0 | 0 | 0 | 0 | 0 | 0 | 0 | 0 | 0 | 0 | 0 | 0 | 128230 | 916 | 36666 | 17374 | 12823 | 0 | 58161 | 254170 | 0 | 0
2021-06-04 | 128230 | 100% | 916 | 100% | 54040 | 100% | 36666 | 100% | 17374 | 100% | 12823 | 100% | 0 |  | 58161 | 100% | 254170 | 100% | NO | 733.5693 | 25.156 | 708.4133 | 25.156 | 0 | 0 | 0 | 0 | 0 | 0 | 382.554 | 2.553 | 102.1941 | 48.4242 | 35.7398 | 0 | 162.1042 | 733.5693 | 121.6146 | 2.553 | 47.8807 | 19.1776 | 29.2153 | 0 | 162.1042 | 0 | 128230 | 916 | 36666 | 17374 | 12823 | 0 | 58161 | 254170 | 121.6146 | 2.553 | 47.8807 | 19.1776 | 29.2153 | 0 | 162.1042 | 382.5455 | 0 | 0 | 0 | 36666 | 17374 | 47.8807 | 19.1776 | 382.5455 | 3 | 32 | 16 | 11 | 65 | 0 | 1 | 128 | 0% | 0% | 0% | 0% | 0% | 0% | 0% | 0% | 0 | 0 | 0 | 0 | 0 | 0 | 0 | 0 | 128230 | 916 | 36666 | 17374 | 12823 | 0 | 58161 | 254170 | 0 | 0 | 0 | 0 | 0 | 0 | 0 | 0 | 0 | 0 | 0 | 0 | 0 | 0 | 0 | 0 | 0 | 0 | 0 | 0 | 0 | 0 | 1 | 0 | 0% | 0% | 0% | 0% | 0% | 0% | 0% | 0% | 0 | 0 | 0 | 0 | 0 | 0 | 0 | 0 | 128230 | 916 | 36666 | 17374 | 12823 | 0 | 58161 | 254170 | 0 | 0 | 0 | 0 | 0 | 0 | 0 | 0 | 0 | 0 | 0 | 0 | 0 | 0 | 0 | 0 | 0 | 0 | 0 | 0 | 0 | 0 | 0 | 0 | 128230 | 916 | 36666 | 17374 | 12823 | 0 | 58161 | 254170 | 0 | 0
2021-06-05 | 128230 | 100% | 916 | 100% | 54040 | 100% | 36666 | 100% | 17374 | 100% | 12823 | 100% | 0 |  | 58161 | 100% | 254170 | 100% | NO | 900.2197 | 25.156 | 875.0637 | 25.156 | 0 | 0 | 0 | 0 | 0 | 0 | 466.6299 | 3.1536 | 126.2347 | 59.8157 | 44.1474 | 0 | 200.2383 | 900.2197 | 205.6906 | 3.1536 | 71.9214 | 30.5691 | 37.6229 | 0 | 200.2383 | 0 | 128230 | 916 | 36666 | 17374 | 12823 | 0 | 58161 | 254170 | 205.6906 | 3.1536 | 71.9214 | 30.5691 | 37.6229 | 0 | 200.2383 | 549.1959 | 0 | 0 | 0 | 36666 | 17374 | 71.9214 | 30.5691 | 549.1959 | 3 | 32 | 16 | 11 | 65 | 0 | 1 | 128 | 0% | 0% | 0% | 0% | 0% | 0% | 0% | 0% | 0 | 0 | 0 | 0 | 0 | 0 | 0 | 0 | 128230 | 916 | 36666 | 17374 | 12823 | 0 | 58161 | 254170 | 0 | 0 | 0 | 0 | 0 | 0 | 0 | 0 | 0 | 0 | 0 | 0 | 0 | 0 | 0 | 0 | 0 | 0 | 0 | 0 | 0 | 0 | 1 | 0 | 0% | 0% | 0% | 0% | 0% | 0% | 0% | 0% | 0 | 0 | 0 | 0 | 0 | 0 | 0 | 0 | 128230 | 916 | 36666 | 17374 | 12823 | 0 | 58161 | 254170 | 0 | 0 | 0 | 0 | 0 | 0 | 0 | 0 | 0 | 0 | 0 | 0 | 0 | 0 | 0 | 0 | 0 | 0 | 0 | 0 | 0 | 0 | 0 | 0 | 128230 | 916 | 36666 | 17374 | 12823 | 0 | 58161 | 254170 | 0 | 0
2021-06-06 | 128230 | 100% | 916 | 100% | 54040 | 100% | 36666 | 100% | 17374 | 100% | 12823 | 100% | 0 |  | 58161 | 100% | 254170 | 100% | NO | 635.5078 | 25.156 | 610.3517 | 25.156 | 0 | 0 | 0 | 0 | 0 | 0 | 333.0814 | 2.1996 | 88.048 | 41.7211 | 30.7925 | 0 | 139.665 | 635.5078 | 72.1421 | 2.1996 | 33.7346 | 12.4745 | 24.2681 | 0 | 139.665 | 0 | 128230 | 916 | 36666 | 17374 | 12823 | 0 | 58161 | 254170 | 72.1421 | 2.1996 | 33.7346 | 12.4745 | 24.2681 | 0 | 139.665 | 284.4839 | 0 | 0 | 0 | 36666 | 17374 | 33.7346 | 12.4745 | 284.4839 | 3 | 32 | 16 | 11 | 65 | 0 | 1 | 128 | 0% | 0% | 0% | 0% | 0% | 0% | 0% | 0% | 0 | 0 | 0 | 0 | 0 | 0 | 0 | 0 | 128230 | 916 | 36666 | 17374 | 12823 | 0 | 58161 | 254170 | 0 | 0 | 0 | 0 | 0 | 0 | 0 | 0 | 0 | 0 | 0 | 0 | 0 | 0 | 0 | 0 | 0 | 0 | 0 | 0 | 0 | 0 | 1 | 0 | 0% | 0% | 0% | 0% | 0% | 0% | 0% | 0% | 0 | 0 | 0 | 0 | 0 | 0 | 0 | 0 | 128230 | 916 | 36666 | 17374 | 12823 | 0 | 58161 | 254170 | 0 | 0 | 0 | 0 | 0 | 0 | 0 | 0 | 0 | 0 | 0 | 0 | 0 | 0 | 0 | 0 | 0 | 0 | 0 | 0 | 0 | 0 | 0 | 0 | 128230 | 916 | 36666 | 17374 | 12823 | 0 | 58161 | 254170 | 0 | 0
2021-06-07 | 128230 | 100% | 916 | 100% | 54040 | 100% | 36666 | 100% | 17374 | 100% | 12823 | 100% | 0 |  | 58161 | 100% | 254170 | 100% | NO | 1049.2459 | 25.156 | 1024.0899 | 25.156 | 0 | 0 | 0 | 0 | 0 | 0 | 541.8144 | 3.6907 | 147.7329 | 70.0025 | 51.6658 | 0 | 234.3396 | 1049.2459 | 280.875 | 3.6907 | 93.4195 | 40.7559 | 45.1414 | 0 | 234.3396 | 0 | 128230 | 916 | 36666 | 17374 | 12823 | 0 | 58161 | 254170 | 280.875 | 3.6907 | 93.4195 | 40.7559 | 45.1414 | 0 | 234.3396 | 698.2221 | 0 | 0 | 0 | 36666 | 17374 | 93.4195 | 40.7559 | 698.2221 | 3 | 32 | 16 | 11 | 65 | 0 | 1 | 128 | 0% | 0% | 0% | 0% | 0% | 0% | 0% | 0% | 0 | 0 | 0 | 0 | 0 | 0 | 0 | 0 | 128230 | 916 | 36666 | 17374 | 12823 | 0 | 58161 | 254170 | 0 | 0 | 0 | 0 | 0 | 0 | 0 | 0 | 0 | 0 | 0 | 0 | 0 | 0 | 0 | 0 | 0 | 0 | 0 | 0 | 0 | 0 | 1 | 0 | 0% | 0% | 0% | 0% | 0% | 0% | 0% | 0% | 0 | 0 | 0 | 0 | 0 | 0 | 0 | 0 | 128230 | 916 | 36666 | 17374 | 12823 | 0 | 58161 | 254170 | 0 | 0 | 0 | 0 | 0 | 0 | 0 | 0 | 0 | 0 | 0 | 0 | 0 | 0 | 0 | 0 | 0 | 0 | 0 | 0 | 0 | 0 | 0 | 0 | 128230 | 916 | 36666 | 17374 | 12823 | 0 | 58161 | 254170 | 0 | 0
2021-06-08 | 128230 | 100% | 916 | 100% | 54040 | 100% | 36666 | 100% | 17374 | 100% | 12823 | 100% | 0 |  | 58161 | 100% | 254170 | 100% | NO | 1388.6398 | 25.156 | 1363.4838 | 25.156 | 0 | 0 | 0 | 0 | 0 | 0 | 713.0402 | 4.9138 | 196.6931 | 93.2021 | 68.7884 | 0 | 312.0021 | 1388.6398 | 452.1009 | 4.9138 | 142.3798 | 63.9554 | 62.2639 | 0 | 312.0021 | 0 | 128230 | 916 | 36666 | 17374 | 12823 | 0 | 58161 | 254170 | 452.1009 | 4.9138 | 142.3798 | 63.9554 | 62.2639 | 0 | 312.0021 | 1037.616 | 0 | 0 | 0 | 36666 | 17374 | 142.3798 | 63.9554 | 1037.616 | 3 | 32 | 16 | 11 | 65 | 0 | 1 | 128 | 0% | 0% | 0% | 0% | 0% | 0% | 0% | 0% | 0 | 0 | 0 | 0 | 0 | 0 | 0 | 0 | 128230 | 916 | 36666 | 17374 | 12823 | 0 | 58161 | 254170 | 0 | 0 | 0 | 0 | 0 | 0 | 0 | 0 | 0 | 0 | 0 | 0 | 0 | 0 | 0 | 0 | 0 | 0 | 0 | 0 | 0 | 0 | 1 | 0 | 0% | 0% | 0% | 0% | 0% | 0% | 0% | 0% | 0 | 0 | 0 | 0 | 0 | 0 | 0 | 0 | 128230 | 916 | 36666 | 17374 | 12823 | 0 | 58161 | 254170 | 0 | 0 | 0 | 0 | 0 | 0 | 0 | 0 | 0 | 0 | 0 | 0 | 0 | 0 | 0 | 0 | 0 | 0 | 0 | 0 | 0 | 0 | 0 | 0 | 128230 | 916 | 36666 | 17374 | 12823 | 0 | 58161 | 254170 | 0 | 0
2021-06-09 | 128230 | 100% | 916 | 100% | 54040 | 100% | 36666 | 100% | 17374 | 100% | 12823 | 100% | 0 |  | 58161 | 100% | 254170 | 100% | NO | 928.317 | 25.156 | 903.1609 | 25.156 | 0 | 0 | 0 | 0 | 0 | 0 | 480.8051 | 3.2549 | 130.288 | 61.7363 | 45.5649 | 0 | 206.6677 | 928.317 | 219.8658 | 3.2549 | 75.9746 | 32.4897 | 39.0404 | 0 | 206.6677 | 0 | 128230 | 916 | 36666 | 17374 | 12823 | 0 | 58161 | 254170 | 219.8658 | 3.2549 | 75.9746 | 32.4897 | 39.0404 | 0 | 206.6677 | 577.2931 | 0 | 0 | 0 | 36666 | 17374 | 75.9746 | 32.4897 | 577.2931 | 3 | 32 | 16 | 11 | 65 | 0 | 1 | 128 | 0% | 0% | 0% | 0% | 0% | 0% | 0% | 0% | 0 | 0 | 0 | 0 | 0 | 0 | 0 | 0 | 128230 | 916 | 36666 | 17374 | 12823 | 0 | 58161 | 254170 | 0 | 0 | 0 | 0 | 0 | 0 | 0 | 0 | 0 | 0 | 0 | 0 | 0 | 0 | 0 | 0 | 0 | 0 | 0 | 0 | 0 | 0 | 1 | 0 | 0% | 0% | 0% | 0% | 0% | 0% | 0% | 0% | 0 | 0 | 0 | 0 | 0 | 0 | 0 | 0 | 128230 | 916 | 36666 | 17374 | 12823 | 0 | 58161 | 254170 | 0 | 0 | 0 | 0 | 0 | 0 | 0 | 0 | 0 | 0 | 0 | 0 | 0 | 0 | 0 | 0 | 0 | 0 | 0 | 0 | 0 | 0 | 0 | 0 | 128230 | 916 | 36666 | 17374 | 12823 | 0 | 58161 | 254170 | 0 | 0
2021-06-10 | 128230 | 100% | 916 | 100% | 54040 | 100% | 36666 | 100% | 17374 | 100% | 12823 | 100% | 0 |  | 58161 | 100% | 254170 | 100% | NO | 1320.8629 | 25.156 | 1295.7068 | 25.156 | 0 | 0 | 0 | 0 | 0 | 0 | 678.8464 | 4.6696 | 186.9158 | 88.5691 | 65.369 | 0 | 296.4929 | 1320.8629 | 417.9071 | 4.6696 | 132.6024 | 59.3225 | 58.8446 | 0 | 296.4929 | 0 | 128230 | 916 | 36666 | 17374 | 12823 | 0 | 58161 | 254170 | 417.9071 | 4.6696 | 132.6024 | 59.3225 | 58.8446 | 0 | 296.4929 | 969.839 | 0 | 0 | 0 | 36666 | 17374 | 132.6024 | 59.3225 | 969.839 | 3 | 32 | 16 | 11 | 65 | 0 | 1 | 128 | 0% | 0% | 0% | 0% | 0% | 0% | 0% | 0% | 0 | 0 | 0 | 0 | 0 | 0 | 0 | 0 | 128230 | 916 | 36666 | 17374 | 12823 | 0 | 58161 | 254170 | 0 | 0 | 0 | 0 | 0 | 0 | 0 | 0 | 0 | 0 | 0 | 0 | 0 | 0 | 0 | 0 | 0 | 0 | 0 | 0 | 0 | 0 | 1 | 0 | 0% | 0% | 0% | 0% | 0% | 0% | 0% | 0% | 0 | 0 | 0 | 0 | 0 | 0 | 0 | 0 | 128230 | 916 | 36666 | 17374 | 12823 | 0 | 58161 | 254170 | 0 | 0 | 0 | 0 | 0 | 0 | 0 | 0 | 0 | 0 | 0 | 0 | 0 | 0 | 0 | 0 | 0 | 0 | 0 | 0 | 0 | 0 | 0 | 0 | 128230 | 916 | 36666 | 17374 | 12823 | 0 | 58161 | 254170 | 0 | 0
2021-06-11 | 128230 | 100% | 916 | 100% | 54040 | 100% | 36666 | 100% | 17374 | 100% | 12823 | 100% | 0 |  | 58161 | 100% | 254170 | 100% | NO | 927.1991 | 25.156 | 902.0431 | 25.156 | 0 | 0 | 0 | 0 | 0 | 0 | 480.2412 | 3.2509 | 130.1267 | 61.6599 | 45.5085 | 0 | 206.412 | 927.1991 | 219.3018 | 3.2509 | 75.8133 | 32.4133 | 38.984 | 0 | 206.412 | 0 | 128230 | 916 | 36666 | 17374 | 12823 | 0 | 58161 | 254170 | 219.3018 | 3.2509 | 75.8133 | 32.4133 | 38.984 | 0 | 206.412 | 576.1753 | 0 | 0 | 0 | 36666 | 17374 | 75.8133 | 32.4133 | 576.1753 | 3 | 32 | 16 | 11 | 65 | 0 | 1 | 128 | 0% | 0% | 0% | 0% | 0% | 0% | 0% | 0% | 0 | 0 | 0 | 0 | 0 | 0 | 0 | 0 | 128230 | 916 | 36666 | 17374 | 12823 | 0 | 58161 | 254170 | 0 | 0 | 0 | 0 | 0 | 0 | 0 | 0 | 0 | 0 | 0 | 0 | 0 | 0 | 0 | 0 | 0 | 0 | 0 | 0 | 0 | 0 | 1 | 0 | 0% | 0% | 0% | 0% | 0% | 0% | 0% | 0% | 0 | 0 | 0 | 0 | 0 | 0 | 0 | 0 | 128230 | 916 | 36666 | 17374 | 12823 | 0 | 58161 | 254170 | 0 | 0 | 0 | 0 | 0 | 0 | 0 | 0 | 0 | 0 | 0 | 0 | 0 | 0 | 0 | 0 | 0 | 0 | 0 | 0 | 0 | 0 | 0 | 0 | 128230 | 916 | 36666 | 17374 | 12823 | 0 | 58161 | 254170 | 0 | 0
2021-06-12 | 128230 | 100% | 916 | 100% | 54040 | 100% | 36666 | 100% | 17374 | 100% | 12823 | 100% | 0 |  | 58161 | 100% | 254170 | 100% | NO | 693.1228 | 25.156 | 667.9667 | 25.156 | 0 | 0 | 0 | 0 | 0 | 0 | 362.1485 | 2.4073 | 96.3594 | 45.6594 | 33.6992 | 0 | 152.8489 | 693.1228 | 101.2091 | 2.4073 | 42.046 | 16.4128 | 27.1748 | 0 | 152.8489 | 0 | 128230 | 916 | 36666 | 17374 | 12823 | 0 | 58161 | 254170 | 101.2091 | 2.4073 | 42.046 | 16.4128 | 27.1748 | 0 | 152.8489 | 342.0989 | 0 | 0 | 0 | 36666 | 17374 | 42.046 | 16.4128 | 342.0989 | 3 | 32 | 16 | 11 | 65 | 0 | 1 | 128 | 0% | 0% | 0% | 0% | 0% | 0% | 0% | 0% | 0 | 0 | 0 | 0 | 0 | 0 | 0 | 0 | 128230 | 916 | 36666 | 17374 | 12823 | 0 | 58161 | 254170 | 0 | 0 | 0 | 0 | 0 | 0 | 0 | 0 | 0 | 0 | 0 | 0 | 0 | 0 | 0 | 0 | 0 | 0 | 0 | 0 | 0 | 0 | 1 | 0 | 0% | 0% | 0% | 0% | 0% | 0% | 0% | 0% | 0 | 0 | 0 | 0 | 0 | 0 | 0 | 0 | 128230 | 916 | 36666 | 17374 | 12823 | 0 | 58161 | 254170 | 0 | 0 | 0 | 0 | 0 | 0 | 0 | 0 | 0 | 0 | 0 | 0 | 0 | 0 | 0 | 0 | 0 | 0 | 0 | 0 | 0 | 0 | 0 | 0 | 128230 | 916 | 36666 | 17374 | 12823 | 0 | 58161 | 254170 | 0 | 0
2021-06-13 | 128230 | 100% | 916 | 100% | 54040 | 100% | 36666 | 100% | 17374 | 100% | 12823 | 100% | 0 |  | 58161 | 100% | 254170 | 100% | NO | 700.1591 | 25.156 | 675.0031 | 25.156 | 0 | 0 | 0 | 0 | 0 | 0 | 365.6984 | 2.4326 | 97.3744 | 46.1404 | 34.0542 | 0 | 154.459 | 700.1591 | 104.759 | 2.4326 | 43.0611 | 16.8938 | 27.5298 | 0 | 154.459 | 0 | 128230 | 916 | 36666 | 17374 | 12823 | 0 | 58161 | 254170 | 104.759 | 2.4326 | 43.0611 | 16.8938 | 27.5298 | 0 | 154.459 | 349.1353 | 0 | 0 | 0 | 36666 | 17374 | 43.0611 | 16.8938 | 349.1353 | 3 | 32 | 16 | 11 | 65 | 0 | 1 | 128 | 0% | 0% | 0% | 0% | 0% | 0% | 0% | 0% | 0 | 0 | 0 | 0 | 0 | 0 | 0 | 0 | 128230 | 916 | 36666 | 17374 | 12823 | 0 | 58161 | 254170 | 0 | 0 | 0 | 0 | 0 | 0 | 0 | 0 | 0 | 0 | 0 | 0 | 0 | 0 | 0 | 0 | 0 | 0 | 0 | 0 | 0 | 0 | 1 | 0 | 0% | 0% | 0% | 0% | 0% | 0% | 0% | 0% | 0 | 0 | 0 | 0 | 0 | 0 | 0 | 0 | 128230 | 916 | 36666 | 17374 | 12823 | 0 | 58161 | 254170 | 0 | 0 | 0 | 0 | 0 | 0 | 0 | 0 | 0 | 0 | 0 | 0 | 0 | 0 | 0 | 0 | 0 | 0 | 0 | 0 | 0 | 0 | 0 | 0 | 128230 | 916 | 36666 | 17374 | 12823 | 0 | 58161 | 254170 | 0 | 0
2021-06-14 | 128230 | 100% | 916 | 100% | 54040 | 100% | 36666 | 100% | 17374 | 100% | 12823 | 100% | 0 |  | 58161 | 100% | 254170 | 100% | NO | 795.1916 | 25.156 | 770.0356 | 25.156 | 0 | 0 | 0 | 0 | 0 | 0 | 413.6427 | 2.7751 | 111.0836 | 52.6364 | 38.8487 | 0 | 176.2051 | 795.1916 | 152.7034 | 2.7751 | 56.7702 | 23.3898 | 32.3242 | 0 | 176.2051 | 0 | 128230 | 916 | 36666 | 17374 | 12823 | 0 | 58161 | 254170 | 152.7034 | 2.7751 | 56.7702 | 23.3898 | 32.3242 | 0 | 176.2051 | 444.1678 | 0 | 0 | 0 | 36666 | 17374 | 56.7702 | 23.3898 | 444.1678 | 3 | 32 | 16 | 11 | 65 | 0 | 1 | 128 | 0% | 0% | 0% | 0% | 0% | 0% | 0% | 0% | 0 | 0 | 0 | 0 | 0 | 0 | 0 | 0 | 128230 | 916 | 36666 | 17374 | 12823 | 0 | 58161 | 254170 | 0 | 0 | 0 | 0 | 0 | 0 | 0 | 0 | 0 | 0 | 0 | 0 | 0 | 0 | 0 | 0 | 0 | 0 | 0 | 0 | 0 | 0 | 1 | 0 | 0% | 0% | 0% | 0% | 0% | 0% | 0% | 0% | 0 | 0 | 0 | 0 | 0 | 0 | 0 | 0 | 128230 | 916 | 36666 | 17374 | 12823 | 0 | 58161 | 254170 | 0 | 0 | 0 | 0 | 0 | 0 | 0 | 0 | 0 | 0 | 0 | 0 | 0 | 0 | 0 | 0 | 0 | 0 | 0 | 0 | 0 | 0 | 0 | 0 | 128230 | 916 | 36666 | 17374 | 12823 | 0 | 58161 | 254170 | 0 | 0
2021-06-15 | 128230 | 100% | 916 | 100% | 54040 | 100% | 36666 | 100% | 17374 | 100% | 12823 | 100% | 0 |  | 58161 | 100% | 254170 | 100% | NO | 524.8023 | 25.156 | 499.6463 | 25.156 | 0 | 0 | 0 | 0 | 0 | 0 | 277.23 | 1.8007 | 72.0779 | 34.1537 | 25.2074 | 0 | 114.3326 | 524.8023 | 16.2907 | 1.8007 | 17.7645 | 4.9071 | 18.6829 | 0 | 114.3326 | 0 | 128230 | 916 | 36666 | 17374 | 12823 | 0 | 58161 | 254170 | 16.2907 | 1.8007 | 17.7645 | 4.9071 | 18.6829 | 0 | 114.3326 | 173.7785 | 0 | 0 | 0 | 36666 | 17374 | 17.7645 | 4.9071 | 173.7785 | 3 | 32 | 16 | 11 | 65 | 0 | 1 | 128 | 0% | 0% | 0% | 0% | 0% | 0% | 0% | 0% | 0 | 0 | 0 | 0 | 0 | 0 | 0 | 0 | 128230 | 916 | 36666 | 17374 | 12823 | 0 | 58161 | 254170 | 0 | 0 | 0 | 0 | 0 | 0 | 0 | 0 | 0 | 0 | 0 | 0 | 0 | 0 | 0 | 0 | 0 | 0 | 0 | 0 | 0 | 0 | 1 | 0 | 0% | 0% | 0% | 0% | 0% | 0% | 0% | 0% | 0 | 0 | 0 | 0 | 0 | 0 | 0 | 0 | 128230 | 916 | 36666 | 17374 | 12823 | 0 | 58161 | 254170 | 0 | 0 | 0 | 0 | 0 | 0 | 0 | 0 | 0 | 0 | 0 | 0 | 0 | 0 | 0 | 0 | 0 | 0 | 0 | 0 | 0 | 0 | 0 | 0 | 128230 | 916 | 36666 | 17374 | 12823 | 0 | 58161 | 254170 | 0 | 0
2021-06-16 | 128230 | 100% | 916 | 100% | 54040 | 100% | 36666 | 100% | 17374 | 100% | 12823 | 100% | 0 |  | 58161 | 100% | 254170 | 100% | NO | 563.9298 | 25.156 | 538.7738 | 25.156 | 0 | 0 | 0 | 0 | 0 | 0 | 296.97 | 1.9417 | 77.7223 | 36.8283 | 27.1814 | 0 | 123.2861 | 563.9298 | 36.0307 | 1.9417 | 23.4089 | 7.5817 | 20.6569 | 0 | 123.2861 | 0 | 128230 | 916 | 36666 | 17374 | 12823 | 0 | 58161 | 254170 | 36.0307 | 1.9417 | 23.4089 | 7.5817 | 20.6569 | 0 | 123.2861 | 212.906 | 0 | 0 | 0 | 36666 | 17374 | 23.4089 | 7.5817 | 212.906 | 3 | 32 | 16 | 11 | 65 | 0 | 1 | 128 | 0% | 0% | 0% | 0% | 0% | 0% | 0% | 0% | 0 | 0 | 0 | 0 | 0 | 0 | 0 | 0 | 128230 | 916 | 36666 | 17374 | 12823 | 0 | 58161 | 254170 | 0 | 0 | 0 | 0 | 0 | 0 | 0 | 0 | 0 | 0 | 0 | 0 | 0 | 0 | 0 | 0 | 0 | 0 | 0 | 0 | 0 | 0 | 1 | 0 | 0% | 0% | 0% | 0% | 0% | 0% | 0% | 0% | 0 | 0 | 0 | 0 | 0 | 0 | 0 | 0 | 128230 | 916 | 36666 | 17374 | 12823 | 0 | 58161 | 254170 | 0 | 0 | 0 | 0 | 0 | 0 | 0 | 0 | 0 | 0 | 0 | 0 | 0 | 0 | 0 | 0 | 0 | 0 | 0 | 0 | 0 | 0 | 0 | 0 | 128230 | 916 | 36666 | 17374 | 12823 | 0 | 58161 | 254170 | 0 | 0
2021-06-17 | 128230 | 100% | 916 | 100% | 54040 | 100% | 36666 | 100% | 17374 | 100% | 12823 | 100% | 0 |  | 58161 | 100% | 254170 | 100% | NO | 391.2079 | 25.156 | 366.0518 | 25.156 | 0 | 0 | 0 | 0 | 0 | 0 | 209.831 | 1.3192 | 52.8058 | 25.0218 | 18.4675 | 0 | 83.7626 | 391.2079 | -51.1084 | 1.3192 | -1.5076 | -4.2248 | 11.943 | 0 | 83.7626 | 0 | 128178.8916 | 916 | 36664.4924 | 17369.7752 | 12823 | 0 | 58161 | 254113.1592 | 0 | 1.3192 | 0 | 0 | 11.943 | 0 | 83.7626 | 97.0248 | 0 | 0 | 0 | 36664.4924 | 17369.7752 | 0 | 0 | 97.0248 | 0 | 32 | 0 | 0 | 65 | 0 | 1 | 98 | 70.35% | 0% | 20.12% | 9.532% | 0% | 0% | 0% | 100% | 68.2586 | 0 | 19.5178 | 9.2484 | 0 | 0 | 0 | 97.0248 | 128247.1502 | 916 | 36684.0102 | 17379.0236 | 12823 | 0 | 58161 | 254210.184 | 17.1502 | 0 | 18.0102 | 5.0236 | 0 | 0 | 0 | 40.184 | 0 | 0 | 0 | 0 | 0 | 0 | 0 | 0 | 3 | 0 | 16 | 11 | 0 | 0 | 1 | 0 | 0% | 0% | 0% | 0% | 0% | 0% | 0% | 0% | 0 | 0 | 0 | 0 | 0 | 0 | 0 | 0 | 128230 | 916 | 36666 | 17374 | 12823 | 0 | 58161 | 254170 | 0 | 0 | 0 | 0 | 0 | 0 | 0 | 0 | 0 | 0 | 0 | 0 | 0 | 0 | 0 | 0 | 0 | 0 | 0 | 0 | 0 | 0 | 0 | 0 | 128230 | 916 | 36666 | 17374 | 12823 | 0 | 58161 | 254170 | 0 | 0
2021-06-18 | 128230 | 100% | 916 | 100% | 54040 | 100% | 36666 | 100% | 17374 | 100% | 12823 | 100% | 0 |  | 58161 | 100% | 254170 | 100% | NO | 526.499 | 25.156 | 501.343 | 25.156 | 0 | 0 | 0 | 0 | 0 | 0 | 278.086 | 1.8068 | 72.3226 | 34.2697 | 25.293 | 0 | 114.7209 | 526.499 | 17.1467 | 1.8068 | 18.0092 | 5.0231 | 18.7685 | 0 | 114.7209 | 0 | 128230 | 916 | 36666 | 17374 | 12823 | 0 | 58161 | 254170 | 17.1467 | 1.8068 | 18.0092 | 5.0231 | 18.7685 | 0 | 114.7209 | 175.4752 | 0 | 0 | 0 | 36666 | 17374 | 18.0092 | 5.0231 | 175.4752 | 3 | 32 | 16 | 11 | 65 | 0 | 1 | 128 | 0% | 0% | 0% | 0% | 0% | 0% | 0% | 0% | 0 | 0 | 0 | 0 | 0 | 0 | 0 | 0 | 128230 | 916 | 36666 | 17374 | 12823 | 0 | 58161 | 254170 | 0 | 0 | 0 | 0 | 0 | 0 | 0 | 0 | 0 | 0 | 0 | 0 | 0 | 0 | 0 | 0 | 0 | 0 | 0 | 0 | 0 | 0 | 1 | 0 | 0% | 0% | 0% | 0% | 0% | 0% | 0% | 0% | 0 | 0 | 0 | 0 | 0 | 0 | 0 | 0 | 128230 | 916 | 36666 | 17374 | 12823 | 0 | 58161 | 254170 | 0 | 0 | 0 | 0 | 0 | 0 | 0 | 0 | 0 | 0 | 0 | 0 | 0 | 0 | 0 | 0 | 0 | 0 | 0 | 0 | 0 | 0 | 0 | 0 | 128230 | 916 | 36666 | 17374 | 12823 | 0 | 58161 | 254170 | 0 | 0
2021-06-19 | 128230 | 100% | 916 | 100% | 54040 | 100% | 36666 | 100% | 17374 | 100% | 12823 | 100% | 0 |  | 58161 | 100% | 254170 | 100% | NO | 2265.073 | 25.156 | 2239.9169 | 25.156 | 0 | 0 | 0 | 0 | 0 | 0 | 1155.205 | 8.0724 | 323.1254 | 153.1114 | 113.0049 | 0 | 512.5538 | 2265.073 | 894.2657 | 8.0724 | 268.8121 | 123.8648 | 106.4804 | 0 | 512.5538 | 0 | 128230 | 916 | 36666 | 17374 | 12823 | 0 | 58161 | 254170 | 894.2657 | 8.0724 | 268.8121 | 123.8648 | 106.4804 | 0 | 512.5538 | 1914.0491 | 0 | 0 | 0 | 36666 | 17374 | 268.8121 | 123.8648 | 1914.0491 | 3 | 32 | 16 | 11 | 65 | 0 | 1 | 128 | 0% | 0% | 0% | 0% | 0% | 0% | 0% | 0% | 0 | 0 | 0 | 0 | 0 | 0 | 0 | 0 | 128230 | 916 | 36666 | 17374 | 12823 | 0 | 58161 | 254170 | 0 | 0 | 0 | 0 | 0 | 0 | 0 | 0 | 0 | 0 | 0 | 0 | 0 | 0 | 0 | 0 | 0 | 0 | 0 | 0 | 0 | 0 | 1 | 0 | 0% | 0% | 0% | 0% | 0% | 0% | 0% | 0% | 0 | 0 | 0 | 0 | 0 | 0 | 0 | 0 | 128230 | 916 | 36666 | 17374 | 12823 | 0 | 58161 | 254170 | 0 | 0 | 0 | 0 | 0 | 0 | 0 | 0 | 0 | 0 | 0 | 0 | 0 | 0 | 0 | 0 | 0 | 0 | 0 | 0 | 0 | 0 | 0 | 0 | 128230 | 916 | 36666 | 17374 | 12823 | 0 | 58161 | 254170 | 0 | 0
2021-06-20 | 128230 | 100% | 916 | 100% | 54040 | 100% | 36666 | 100% | 17374 | 100% | 12823 | 100% | 0 |  | 58161 | 100% | 254170 | 100% | NO | 1553.5453 | 25.156 | 1528.3892 | 25.156 | 0 | 0 | 0 | 0 | 0 | 0 | 796.2358 | 5.5081 | 220.482 | 104.4743 | 77.108 | 0 | 349.737 | 1553.5453 | 535.2965 | 5.5081 | 166.1686 | 75.2277 | 70.5835 | 0 | 349.737 | 0 | 128230 | 916 | 36666 | 17374 | 12823 | 0 | 58161 | 254170 | 535.2965 | 5.5081 | 166.1686 | 75.2277 | 70.5835 | 0 | 349.737 | 1202.5214 | 0 | 0 | 0 | 36666 | 17374 | 166.1686 | 75.2277 | 1202.5214 | 3 | 32 | 16 | 11 | 65 | 0 | 1 | 128 | 0% | 0% | 0% | 0% | 0% | 0% | 0% | 0% | 0 | 0 | 0 | 0 | 0 | 0 | 0 | 0 | 128230 | 916 | 36666 | 17374 | 12823 | 0 | 58161 | 254170 | 0 | 0 | 0 | 0 | 0 | 0 | 0 | 0 | 0 | 0 | 0 | 0 | 0 | 0 | 0 | 0 | 0 | 0 | 0 | 0 | 0 | 0 | 1 | 0 | 0% | 0% | 0% | 0% | 0% | 0% | 0% | 0% | 0 | 0 | 0 | 0 | 0 | 0 | 0 | 0 | 128230 | 916 | 36666 | 17374 | 12823 | 0 | 58161 | 254170 | 0 | 0 | 0 | 0 | 0 | 0 | 0 | 0 | 0 | 0 | 0 | 0 | 0 | 0 | 0 | 0 | 0 | 0 | 0 | 0 | 0 | 0 | 0 | 0 | 128230 | 916 | 36666 | 17374 | 12823 | 0 | 58161 | 254170 | 0 | 0
2021-06-21 | 128230 | 100% | 916 | 100% | 54040 | 100% | 36666 | 100% | 17374 | 100% | 12823 | 100% | 0 |  | 58161 | 100% | 254170 | 100% | NO | 1464.8389 | 25.156 | 1439.6828 | 25.156 | 0 | 0 | 0 | 0 | 0 | 0 | 751.483 | 5.1885 | 207.6854 | 98.4107 | 72.6327 | 0 | 329.4385 | 1464.8389 | 490.5437 | 5.1885 | 153.3721 | 69.1641 | 66.1082 | 0 | 329.4385 | 0 | 128230 | 916 | 36666 | 17374 | 12823 | 0 | 58161 | 254170 | 490.5437 | 5.1885 | 153.3721 | 69.1641 | 66.1082 | 0 | 329.4385 | 1113.815 | 0 | 0 | 0 | 36666 | 17374 | 153.3721 | 69.1641 | 1113.815 | 3 | 32 | 16 | 11 | 65 | 0 | 1 | 128 | 0% | 0% | 0% | 0% | 0% | 0% | 0% | 0% | 0 | 0 | 0 | 0 | 0 | 0 | 0 | 0 | 128230 | 916 | 36666 | 17374 | 12823 | 0 | 58161 | 254170 | 0 | 0 | 0 | 0 | 0 | 0 | 0 | 0 | 0 | 0 | 0 | 0 | 0 | 0 | 0 | 0 | 0 | 0 | 0 | 0 | 0 | 0 | 1 | 0 | 0% | 0% | 0% | 0% | 0% | 0% | 0% | 0% | 0 | 0 | 0 | 0 | 0 | 0 | 0 | 0 | 128230 | 916 | 36666 | 17374 | 12823 | 0 | 58161 | 254170 | 0 | 0 | 0 | 0 | 0 | 0 | 0 | 0 | 0 | 0 | 0 | 0 | 0 | 0 | 0 | 0 | 0 | 0 | 0 | 0 | 0 | 0 | 0 | 0 | 128230 | 916 | 36666 | 17374 | 12823 | 0 | 58161 | 254170 | 0 | 0
2021-06-22 | 128230 | 100% | 916 | 100% | 54040 | 100% | 36666 | 100% | 17374 | 100% | 12823 | 100% | 0 |  | 58161 | 100% | 254170 | 100% | NO | 1161.9858 | 25.156 | 1136.8297 | 25.156 | 0 | 0 | 0 | 0 | 0 | 0 | 598.6922 | 4.097 | 163.9965 | 77.7089 | 57.3536 | 0 | 260.1375 | 1161.9858 | 337.7528 | 4.097 | 109.6831 | 48.4623 | 50.8291 | 0 | 260.1375 | 0 | 128230 | 916 | 36666 | 17374 | 12823 | 0 | 58161 | 254170 | 337.7528 | 4.097 | 109.6831 | 48.4623 | 50.8291 | 0 | 260.1375 | 810.9619 | 0 | 0 | 0 | 36666 | 17374 | 109.6831 | 48.4623 | 810.9619 | 3 | 32 | 16 | 11 | 65 | 0 | 1 | 128 | 0% | 0% | 0% | 0% | 0% | 0% | 0% | 0% | 0 | 0 | 0 | 0 | 0 | 0 | 0 | 0 | 128230 | 916 | 36666 | 17374 | 12823 | 0 | 58161 | 254170 | 0 | 0 | 0 | 0 | 0 | 0 | 0 | 0 | 0 | 0 | 0 | 0 | 0 | 0 | 0 | 0 | 0 | 0 | 0 | 0 | 0 | 0 | 1 | 0 | 0% | 0% | 0% | 0% | 0% | 0% | 0% | 0% | 0 | 0 | 0 | 0 | 0 | 0 | 0 | 0 | 128230 | 916 | 36666 | 17374 | 12823 | 0 | 58161 | 254170 | 0 | 0 | 0 | 0 | 0 | 0 | 0 | 0 | 0 | 0 | 0 | 0 | 0 | 0 | 0 | 0 | 0 | 0 | 0 | 0 | 0 | 0 | 0 | 0 | 128230 | 916 | 36666 | 17374 | 12823 | 0 | 58161 | 254170 | 0 | 0
2021-06-23 | 128230 | 100% | 916 | 100% | 54040 | 100% | 36666 | 100% | 17374 | 100% | 12823 | 100% | 0 |  | 58161 | 100% | 254170 | 100% | NO | 787.9274 | 25.156 | 762.7713 | 25.156 | 0 | 0 | 0 | 0 | 0 | 0 | 409.9779 | 2.7489 | 110.0357 | 52.1399 | 38.4822 | 0 | 174.5428 | 787.9274 | 149.0385 | 2.7489 | 55.7223 | 22.8932 | 31.9577 | 0 | 174.5428 | 0 | 128230 | 916 | 36666 | 17374 | 12823 | 0 | 58161 | 254170 | 149.0385 | 2.7489 | 55.7223 | 22.8932 | 31.9577 | 0 | 174.5428 | 436.9035 | 0 | 0 | 0 | 36666 | 17374 | 55.7223 | 22.8932 | 436.9035 | 3 | 32 | 16 | 11 | 65 | 0 | 1 | 128 | 0% | 0% | 0% | 0% | 0% | 0% | 0% | 0% | 0 | 0 | 0 | 0 | 0 | 0 | 0 | 0 | 128230 | 916 | 36666 | 17374 | 12823 | 0 | 58161 | 254170 | 0 | 0 | 0 | 0 | 0 | 0 | 0 | 0 | 0 | 0 | 0 | 0 | 0 | 0 | 0 | 0 | 0 | 0 | 0 | 0 | 0 | 0 | 1 | 0 | 0% | 0% | 0% | 0% | 0% | 0% | 0% | 0% | 0 | 0 | 0 | 0 | 0 | 0 | 0 | 0 | 128230 | 916 | 36666 | 17374 | 12823 | 0 | 58161 | 254170 | 0 | 0 | 0 | 0 | 0 | 0 | 0 | 0 | 0 | 0 | 0 | 0 | 0 | 0 | 0 | 0 | 0 | 0 | 0 | 0 | 0 | 0 | 0 | 0 | 128230 | 916 | 36666 | 17374 | 12823 | 0 | 58161 | 254170 | 0 | 0
2021-06-24 | 128230 | 100% | 916 | 100% | 54040 | 100% | 36666 | 100% | 17374 | 100% | 12823 | 100% | 0 |  | 58161 | 100% | 254170 | 100% | NO | 524.1536 | 25.156 | 498.9975 | 25.156 | 0 | 0 | 0 | 0 | 0 | 0 | 276.9027 | 1.7983 | 71.9843 | 34.1094 | 25.1747 | 0 | 114.1842 | 524.1536 | 15.9634 | 1.7983 | 17.6709 | 4.8628 | 18.6502 | 0 | 114.1842 | 0 | 128230 | 916 | 36666 | 17374 | 12823 | 0 | 58161 | 254170 | 15.9634 | 1.7983 | 17.6709 | 4.8628 | 18.6502 | 0 | 114.1842 | 173.1297 | 0 | 0 | 0 | 36666 | 17374 | 17.6709 | 4.8628 | 173.1297 | 3 | 32 | 16 | 11 | 65 | 0 | 1 | 128 | 0% | 0% | 0% | 0% | 0% | 0% | 0% | 0% | 0 | 0 | 0 | 0 | 0 | 0 | 0 | 0 | 128230 | 916 | 36666 | 17374 | 12823 | 0 | 58161 | 254170 | 0 | 0 | 0 | 0 | 0 | 0 | 0 | 0 | 0 | 0 | 0 | 0 | 0 | 0 | 0 | 0 | 0 | 0 | 0 | 0 | 0 | 0 | 1 | 0 | 0% | 0% | 0% | 0% | 0% | 0% | 0% | 0% | 0 | 0 | 0 | 0 | 0 | 0 | 0 | 0 | 128230 | 916 | 36666 | 17374 | 12823 | 0 | 58161 | 254170 | 0 | 0 | 0 | 0 | 0 | 0 | 0 | 0 | 0 | 0 | 0 | 0 | 0 | 0 | 0 | 0 | 0 | 0 | 0 | 0 | 0 | 0 | 0 | 0 | 128230 | 916 | 36666 | 17374 | 12823 | 0 | 58161 | 254170 | 0 | 0
2021-06-25 | 128230 | 100% | 916 | 100% | 54040 | 100% | 36666 | 100% | 17374 | 100% | 12823 | 100% | 0 |  | 58161 | 100% | 254170 | 100% | NO | 534.4253 | 25.156 | 509.2693 | 25.156 | 0 | 0 | 0 | 0 | 0 | 0 | 282.0849 | 1.8353 | 73.4661 | 34.8115 | 25.6929 | 0 | 116.5346 | 534.4253 | 21.1455 | 1.8353 | 19.1527 | 5.5649 | 19.1684 | 0 | 116.5346 | 0 | 128230 | 916 | 36666 | 17374 | 12823 | 0 | 58161 | 254170 | 21.1455 | 1.8353 | 19.1527 | 5.5649 | 19.1684 | 0 | 116.5346 | 183.4015 | 0 | 0 | 0 | 36666 | 17374 | 19.1527 | 5.5649 | 183.4015 | 3 | 32 | 16 | 11 | 65 | 0 | 1 | 128 | 0% | 0% | 0% | 0% | 0% | 0% | 0% | 0% | 0 | 0 | 0 | 0 | 0 | 0 | 0 | 0 | 128230 | 916 | 36666 | 17374 | 12823 | 0 | 58161 | 254170 | 0 | 0 | 0 | 0 | 0 | 0 | 0 | 0 | 0 | 0 | 0 | 0 | 0 | 0 | 0 | 0 | 0 | 0 | 0 | 0 | 0 | 0 | 1 | 0 | 0% | 0% | 0% | 0% | 0% | 0% | 0% | 0% | 0 | 0 | 0 | 0 | 0 | 0 | 0 | 0 | 128230 | 916 | 36666 | 17374 | 12823 | 0 | 58161 | 254170 | 0 | 0 | 0 | 0 | 0 | 0 | 0 | 0 | 0 | 0 | 0 | 0 | 0 | 0 | 0 | 0 | 0 | 0 | 0 | 0 | 0 | 0 | 0 | 0 | 128230 | 916 | 36666 | 17374 | 12823 | 0 | 58161 | 254170 | 0 | 0
2021-06-26 | 128230 | 100% | 916 | 100% | 54040 | 100% | 36666 | 100% | 17374 | 100% | 12823 | 100% | 0 |  | 58161 | 100% | 254170 | 100% | NO | 524.1536 | 25.156 | 498.9975 | 25.156 | 0 | 0 | 0 | 0 | 0 | 0 | 276.9027 | 1.7983 | 71.9843 | 34.1094 | 25.1747 | 0 | 114.1842 | 524.1536 | 15.9634 | 1.7983 | 17.6709 | 4.8628 | 18.6502 | 0 | 114.1842 | 0 | 128230 | 916 | 36666 | 17374 | 12823 | 0 | 58161 | 254170 | 15.9634 | 1.7983 | 17.6709 | 4.8628 | 18.6502 | 0 | 114.1842 | 173.1297 | 0 | 0 | 0 | 36666 | 17374 | 17.6709 | 4.8628 | 173.1297 | 3 | 32 | 16 | 11 | 65 | 0 | 1 | 128 | 0% | 0% | 0% | 0% | 0% | 0% | 0% | 0% | 0 | 0 | 0 | 0 | 0 | 0 | 0 | 0 | 128230 | 916 | 36666 | 17374 | 12823 | 0 | 58161 | 254170 | 0 | 0 | 0 | 0 | 0 | 0 | 0 | 0 | 0 | 0 | 0 | 0 | 0 | 0 | 0 | 0 | 0 | 0 | 0 | 0 | 0 | 0 | 1 | 0 | 0% | 0% | 0% | 0% | 0% | 0% | 0% | 0% | 0 | 0 | 0 | 0 | 0 | 0 | 0 | 0 | 128230 | 916 | 36666 | 17374 | 12823 | 0 | 58161 | 254170 | 0 | 0 | 0 | 0 | 0 | 0 | 0 | 0 | 0 | 0 | 0 | 0 | 0 | 0 | 0 | 0 | 0 | 0 | 0 | 0 | 0 | 0 | 0 | 0 | 128230 | 916 | 36666 | 17374 | 12823 | 0 | 58161 | 254170 | 0 | 0
2021-06-27 | 128230 | 100% | 916 | 100% | 54040 | 100% | 36666 | 100% | 17374 | 100% | 12823 | 100% | 0 |  | 58161 | 100% | 254170 | 100% | NO | 967.6857 | 25.156 | 942.5296 | 25.156 | 0 | 0 | 0 | 0 | 0 | 0 | 500.6668 | 3.3968 | 135.9672 | 64.4274 | 47.5511 | 0 | 215.6764 | 967.6857 | 239.7275 | 3.3968 | 81.6538 | 35.1808 | 41.0266 | 0 | 215.6764 | 0 | 128230 | 916 | 36666 | 17374 | 12823 | 0 | 58161 | 254170 | 239.7275 | 3.3968 | 81.6538 | 35.1808 | 41.0266 | 0 | 215.6764 | 616.6618 | 0 | 0 | 0 | 36666 | 17374 | 81.6538 | 35.1808 | 616.6618 | 3 | 32 | 16 | 11 | 65 | 0 | 1 | 128 | 0% | 0% | 0% | 0% | 0% | 0% | 0% | 0% | 0 | 0 | 0 | 0 | 0 | 0 | 0 | 0 | 128230 | 916 | 36666 | 17374 | 12823 | 0 | 58161 | 254170 | 0 | 0 | 0 | 0 | 0 | 0 | 0 | 0 | 0 | 0 | 0 | 0 | 0 | 0 | 0 | 0 | 0 | 0 | 0 | 0 | 0 | 0 | 1 | 0 | 0% | 0% | 0% | 0% | 0% | 0% | 0% | 0% | 0 | 0 | 0 | 0 | 0 | 0 | 0 | 0 | 128230 | 916 | 36666 | 17374 | 12823 | 0 | 58161 | 254170 | 0 | 0 | 0 | 0 | 0 | 0 | 0 | 0 | 0 | 0 | 0 | 0 | 0 | 0 | 0 | 0 | 0 | 0 | 0 | 0 | 0 | 0 | 0 | 0 | 128230 | 916 | 36666 | 17374 | 12823 | 0 | 58161 | 254170 | 0 | 0
2021-06-28 | 128230 | 100% | 916 | 100% | 54040 | 100% | 36666 | 100% | 17374 | 100% | 12823 | 100% | 0 |  | 58161 | 100% | 254170 | 100% | NO | 612.86 | 25.156 | 587.7039 | 25.156 | 0 | 0 | 0 | 0 | 0 | 0 | 321.6555 | 2.118 | 84.7809 | 40.173 | 29.6499 | 0 | 134.4826 | 612.86 | 60.7162 | 2.118 | 30.4675 | 10.9264 | 23.1255 | 0 | 134.4826 | 0 | 128230 | 916 | 36666 | 17374 | 12823 | 0 | 58161 | 254170 | 60.7162 | 2.118 | 30.4675 | 10.9264 | 23.1255 | 0 | 134.4826 | 261.8361 | 0 | 0 | 0 | 36666 | 17374 | 30.4675 | 10.9264 | 261.8361 | 3 | 32 | 16 | 11 | 65 | 0 | 1 | 128 | 0% | 0% | 0% | 0% | 0% | 0% | 0% | 0% | 0 | 0 | 0 | 0 | 0 | 0 | 0 | 0 | 128230 | 916 | 36666 | 17374 | 12823 | 0 | 58161 | 254170 | 0 | 0 | 0 | 0 | 0 | 0 | 0 | 0 | 0 | 0 | 0 | 0 | 0 | 0 | 0 | 0 | 0 | 0 | 0 | 0 | 0 | 0 | 1 | 0 | 0% | 0% | 0% | 0% | 0% | 0% | 0% | 0% | 0 | 0 | 0 | 0 | 0 | 0 | 0 | 0 | 128230 | 916 | 36666 | 17374 | 12823 | 0 | 58161 | 254170 | 0 | 0 | 0 | 0 | 0 | 0 | 0 | 0 | 0 | 0 | 0 | 0 | 0 | 0 | 0 | 0 | 0 | 0 | 0 | 0 | 0 | 0 | 0 | 0 | 128230 | 916 | 36666 | 17374 | 12823 | 0 | 58161 | 254170 | 0 | 0
2021-06-29 | 128230 | 100% | 916 | 100% | 54040 | 100% | 36666 | 100% | 17374 | 100% | 12823 | 100% | 0 |  | 58161 | 100% | 254170 | 100% | NO | 701.5664 | 25.156 | 676.4104 | 25.156 | 0 | 0 | 0 | 0 | 0 | 0 | 366.4084 | 2.4377 | 97.5775 | 46.2366 | 34.1252 | 0 | 154.7811 | 701.5664 | 105.469 | 2.4377 | 43.2641 | 16.99 | 27.6007 | 0 | 154.7811 | 0 | 128230 | 916 | 36666 | 17374 | 12823 | 0 | 58161 | 254170 | 105.469 | 2.4377 | 43.2641 | 16.99 | 27.6007 | 0 | 154.7811 | 350.5426 | 0 | 0 | 0 | 36666 | 17374 | 43.2641 | 16.99 | 350.5426 | 3 | 32 | 16 | 11 | 65 | 0 | 1 | 128 | 0% | 0% | 0% | 0% | 0% | 0% | 0% | 0% | 0 | 0 | 0 | 0 | 0 | 0 | 0 | 0 | 128230 | 916 | 36666 | 17374 | 12823 | 0 | 58161 | 254170 | 0 | 0 | 0 | 0 | 0 | 0 | 0 | 0 | 0 | 0 | 0 | 0 | 0 | 0 | 0 | 0 | 0 | 0 | 0 | 0 | 0 | 0 | 1 | 0 | 0% | 0% | 0% | 0% | 0% | 0% | 0% | 0% | 0 | 0 | 0 | 0 | 0 | 0 | 0 | 0 | 128230 | 916 | 36666 | 17374 | 12823 | 0 | 58161 | 254170 | 0 | 0 | 0 | 0 | 0 | 0 | 0 | 0 | 0 | 0 | 0 | 0 | 0 | 0 | 0 | 0 | 0 | 0 | 0 | 0 | 0 | 0 | 0 | 0 | 128230 | 916 | 36666 | 17374 | 12823 | 0 | 58161 | 254170 | 0 | 0
2021-06-30 | 128230 | 100% | 916 | 100% | 54040 | 100% | 36666 | 100% | 17374 | 100% | 12823 | 100% | 0 |  | 58161 | 100% | 254170 | 100% | NO | 613.3291 | 25.156 | 588.173 | 25.156 | 0 | 0 | 0 | 0 | 0 | 0 | 321.8922 | 2.1197 | 84.8485 | 40.2051 | 29.6736 | 0 | 134.59 | 613.3291 | 60.9528 | 2.1197 | 30.5351 | 10.9584 | 23.1491 | 0 | 134.59 | 0 | 128230 | 916 | 36666 | 17374 | 12823 | 0 | 58161 | 254170 | 60.9528 | 2.1197 | 30.5351 | 10.9584 | 23.1491 | 0 | 134.59 | 262.3052 | 0 | 0 | 0 | 36666 | 17374 | 30.5351 | 10.9584 | 262.3052 | 3 | 32 | 16 | 11 | 65 | 0 | 1 | 128 | 0% | 0% | 0% | 0% | 0% | 0% | 0% | 0% | 0 | 0 | 0 | 0 | 0 | 0 | 0 | 0 | 128230 | 916 | 36666 | 17374 | 12823 | 0 | 58161 | 254170 | 0 | 0 | 0 | 0 | 0 | 0 | 0 | 0 | 0 | 0 | 0 | 0 | 0 | 0 | 0 | 0 | 0 | 0 | 0 | 0 | 0 | 0 | 1 | 0 | 0% | 0% | 0% | 0% | 0% | 0% | 0% | 0% | 0 | 0 | 0 | 0 | 0 | 0 | 0 | 0 | 128230 | 916 | 36666 | 17374 | 12823 | 0 | 58161 | 254170 | 0 | 0 | 0 | 0 | 0 | 0 | 0 | 0 | 0 | 0 | 0 | 0 | 0 | 0 | 0 | 0 | 0 | 0 | 0 | 0 | 0 | 0 | 0 | 0 | 128230 | 916 | 36666 | 17374 | 12823 | 0 | 58161 | 254170 | 0 | 0
2021-07-01 | 128230 | 100% | 916 | 100% | 54040 | 100% | 36666 | 100% | 17374 | 100% | 12823 | 100% | 0 |  | 58161 | 100% | 254170 | 100% | NO | 614.4865 | 25.7802 | 588.7063 | 25.7802 | 0 | 0 | 0 | 0 | 0 | 0 | 322.7854 | 2.1216 | 84.9255 | 40.2415 | 29.7005 | 0 | 134.712 | 614.4865 | 65.6116 | 2.1216 | 34.2886 | 1.7575 | 22.1173 | 0 | 134.712 | 0 | 128230 | 916 | 36666 | 17374 | 12823 | 0 | 58161 | 254170 | 65.6116 | 2.1216 | 34.2886 | 1.7575 | 22.1173 | 0 | 134.712 | 260.6086 | 0 | 0 | 0 | 36666 | 17374 | 34.2886 | 1.7575 | 260.6086 | 3 | 32 | 16 | 11 | 65 | 0 | 1 | 128 | 0% | 0% | 0% | 0% | 0% | 0% | 0% | 0% | 0 | 0 | 0 | 0 | 0 | 0 | 0 | 0 | 128230 | 916 | 36666 | 17374 | 12823 | 0 | 58161 | 254170 | 0 | 0 | 0 | 0 | 0 | 0 | 0 | 0 | 0 | 0 | 0 | 0 | 0 | 0 | 0 | 0 | 0 | 0 | 0 | 0 | 0 | 0 | 1 | 0 | 0% | 0% | 0% | 0% | 0% | 0% | 0% | 0% | 0 | 0 | 0 | 0 | 0 | 0 | 0 | 0 | 128230 | 916 | 36666 | 17374 | 12823 | 0 | 58161 | 254170 | 0 | 0 | 0 | 0 | 0 | 0 | 0 | 0 | 0 | 0 | 0 | 0 | 0 | 0 | 0 | 0 | 0 | 0 | 0 | 0 | 0 | 0 | 0 | 0 | 128230 | 916 | 36666 | 17374 | 12823 | 0 | 58161 | 254170 | 0 | 0
2021-07-02 | 128230 | 100% | 916 | 100% | 54040 | 100% | 36666 | 100% | 17374 | 100% | 12823 | 100% | 0 |  | 58161 | 100% | 254170 | 100% | NO | 882.013 | 25.7802 | 856.2328 | 25.7802 | 0 | 0 | 0 | 0 | 0 | 0 | 457.7538 | 3.0858 | 123.5182 | 58.5285 | 43.1974 | 0 | 195.9293 | 882.013 | 200.58 | 3.0858 | 72.8814 | 20.0445 | 35.6141 | 0 | 195.9293 | 0 | 128230 | 916 | 36666 | 17374 | 12823 | 0 | 58161 | 254170 | 200.58 | 3.0858 | 72.8814 | 20.0445 | 35.6141 | 0 | 195.9293 | 528.1351 | 0 | 0 | 0 | 36666 | 17374 | 72.8814 | 20.0445 | 528.1351 | 3 | 32 | 16 | 11 | 65 | 0 | 1 | 128 | 0% | 0% | 0% | 0% | 0% | 0% | 0% | 0% | 0 | 0 | 0 | 0 | 0 | 0 | 0 | 0 | 128230 | 916 | 36666 | 17374 | 12823 | 0 | 58161 | 254170 | 0 | 0 | 0 | 0 | 0 | 0 | 0 | 0 | 0 | 0 | 0 | 0 | 0 | 0 | 0 | 0 | 0 | 0 | 0 | 0 | 0 | 0 | 1 | 0 | 0% | 0% | 0% | 0% | 0% | 0% | 0% | 0% | 0 | 0 | 0 | 0 | 0 | 0 | 0 | 0 | 128230 | 916 | 36666 | 17374 | 12823 | 0 | 58161 | 254170 | 0 | 0 | 0 | 0 | 0 | 0 | 0 | 0 | 0 | 0 | 0 | 0 | 0 | 0 | 0 | 0 | 0 | 0 | 0 | 0 | 0 | 0 | 0 | 0 | 128230 | 916 | 36666 | 17374 | 12823 | 0 | 58161 | 254170 | 0 | 0
2021-07-03 | 128230 | 100% | 916 | 100% | 54040 | 100% | 36666 | 100% | 17374 | 100% | 12823 | 100% | 0 |  | 58161 | 100% | 254170 | 100% | NO | 861.8904 | 25.7802 | 836.1101 | 25.7802 | 0 | 0 | 0 | 0 | 0 | 0 | 447.6019 | 3.0132 | 120.6154 | 57.153 | 42.1822 | 0 | 191.3247 | 861.8904 | 190.428 | 3.0132 | 69.9785 | 18.669 | 34.5989 | 0 | 191.3247 | 0 | 128230 | 916 | 36666 | 17374 | 12823 | 0 | 58161 | 254170 | 190.428 | 3.0132 | 69.9785 | 18.669 | 34.5989 | 0 | 191.3247 | 508.0124 | 0 | 0 | 0 | 36666 | 17374 | 69.9785 | 18.669 | 508.0124 | 3 | 32 | 16 | 11 | 65 | 0 | 1 | 128 | 0% | 0% | 0% | 0% | 0% | 0% | 0% | 0% | 0 | 0 | 0 | 0 | 0 | 0 | 0 | 0 | 128230 | 916 | 36666 | 17374 | 12823 | 0 | 58161 | 254170 | 0 | 0 | 0 | 0 | 0 | 0 | 0 | 0 | 0 | 0 | 0 | 0 | 0 | 0 | 0 | 0 | 0 | 0 | 0 | 0 | 0 | 0 | 1 | 0 | 0% | 0% | 0% | 0% | 0% | 0% | 0% | 0% | 0 | 0 | 0 | 0 | 0 | 0 | 0 | 0 | 128230 | 916 | 36666 | 17374 | 12823 | 0 | 58161 | 254170 | 0 | 0 | 0 | 0 | 0 | 0 | 0 | 0 | 0 | 0 | 0 | 0 | 0 | 0 | 0 | 0 | 0 | 0 | 0 | 0 | 0 | 0 | 0 | 0 | 128230 | 916 | 36666 | 17374 | 12823 | 0 | 58161 | 254170 | 0 | 0
2021-07-04 | 128219.179 | 99.99% | 916 | 100% | 54031.2858 | 99.98% | 36666 | 100% | 17365.2858 | 99.95% | 12823 | 100% | 0 |  | 58161 | 100% | 254150.4648 | 99.99% | NO | 334.3428 | 25.7802 | 308.5625 | 25.7802 | 0 | 0 | 0 | 0 | 0 | 0 | 181.4515 | 1.112 | 44.5125 | 21.092 | 15.5671 | 0 | 70.6075 | 334.3428 | -75.7223 | 1.112 | -6.1243 | -17.392 | 7.9839 | 0 | 70.6075 | 2.8422e-14 | 128154.2777 | 916 | 36659.8757 | 17356.608 | 12823 | 0 | 58161 | 254070.7614 | 0 | 1.112 | 0 | 0 | 7.9839 | 0 | 70.6075 | 79.7034 | 0 | 0 | 0 | 36659.8757 | 17356.608 | 0 | 0 | 79.7034 | 0 | 32 | 0 | 0 | 65 | 0 | 1 | 98 | 70.35% | 0% | 20.12% | 9.532% | 0% | 0% | 0% | 100% | 56.0727 | 0 | 16.0334 | 7.5973 | 0 | 0 | 0 | 79.7034 | 128210.3504 | 916 | 36675.9091 | 17364.2054 | 12823 | 0 | 58161 | 254150.4648 | 0 | 0 | 9.9091 | 0 | 0 | 0 | 0 | 9.9091 | 19.6496 | 0 | 0 | 9.7946 | 0 | 0 | 0 | 29.4442 | 0 | 0 | 16 | 0 | 0 | 0 | 1 | 17 | 80.47% | 0.5749% | 0% | 10.9% | 8.047% | 0% | 0% | 100% | 7.9743 | 0.056963 | 0 | 1.0804 | 0.79743 | 0 | 0 | 9.9091 | 128218.3246 | 916.057 | 36666 | 17365.2858 | 12823.7974 | 0 | 58161 | 254150.4648 | 0 | 0.056963 | 0 | 0 | 0.79743 | 0 | 0 | 0.85439 | 11.6754 | 0 | 0 | 8.7142 | 0 | 0 | 0 | 20.3896 | 0.85439 | 0 | 0 | 0 | 0 | 0 | 0 | 0.85439 | 128219.179 | 916 | 36666 | 17365.2858 | 12823 | 0 | 58161 | 254150.4648 | 0 | 0
2021-07-05 | 128230 | 100% | 916 | 100% | 54040 | 100% | 36666 | 100% | 17374 | 100% | 12823 | 100% | 0 |  | 58161 | 100% | 254170 | 100% | NO | 615.8938 | 25.7802 | 590.1135 | 25.7802 | 0 | 0 | 0 | 0 | 0 | 0 | 323.4954 | 2.1267 | 85.1285 | 40.3377 | 29.7715 | 0 | 135.034 | 615.8938 | 66.3216 | 2.1267 | 34.4916 | 1.8537 | 22.1883 | 0 | 135.034 | 0 | 128230 | 916 | 36666 | 17367.1395 | 12823 | 0 | 58161 | 254163.1395 | 55.5006 | 2.1267 | 34.4916 | 0 | 22.1883 | 0 | 135.034 | 249.3412 | 1 | 6.8605 | -6.8605 | 36666 | 17374 | 27.6311 | 0 | 242.4807 | 3 | 32 | 16 | 0 | 65 | 0 | 1 | 117 | 0% | 0% | 0% | 100% | 0% | 0% | 0% | 100% | 0 | 0 | 0 | 242.4807 | 0 | 0 | 0 | 242.4807 | 128230 | 916 | 36666 | 17616.4807 | 12823 | 0 | 58161 | 254412.4807 | 0 | 0 | 0 | 242.4807 | 0 | 0 | 0 | 242.4807 | 0 | 0 | 0 | 0 | 0 | 0 | 0 | 0 | 0 | 0 | 0 | 11 | 0 | 0 | 1 | 0 | 0% | 0% | 0% | 0% | 0% | 0% | 0% | 0% | 0 | 0 | 0 | 0 | 0 | 0 | 0 | 0 | 128230 | 916 | 36666 | 17374 | 12823 | 0 | 58161 | 254170 | 0 | 0 | 0 | 0 | 0 | 0 | 0 | 0 | 0 | 0 | 0 | 0 | 0 | 0 | 0 | 0 | 0 | 0 | 0 | 0 | 0 | 0 | 0 | 0 | 128230 | 916 | 36666 | 17374 | 12823 | 0 | 58161 | 254170 | 0 | 0
2021-07-06 | 128157.4804 | 99.94% | 916 | 100% | 54017.8334 | 99.96% | 36660.7915 | 99.99% | 17357.042 | 99.9% | 12823 | 100% | 0 |  | 58161 | 100% | 254075.3138 | 99.96% | NO | 259.1917 | 25.7802 | 233.4115 | 25.7802 | 0 | 0 | 0 | 0 | 0 | 0 | 143.5375 | 0.84119 | 33.6714 | 15.955 | 11.7757 | 0 | 53.4109 | 259.1917 | -113.6364 | 0.84119 | -16.9654 | -22.529 | 4.1925 | 0 | 53.4109 | 0 | 128116.3636 | 916 | 36649.0346 | 17351.471 | 12823 | 0 | 58161 | 254016.8693 | 0 | 0.84119 | 0 | 0 | 4.1925 | 0 | 53.4109 | 58.4446 | 0 | 0 | 0 | 36649.0346 | 17351.471 | 0 | 0 | 58.4446 | 0 | 32 | 0 | 0 | 65 | 0 | 1 | 98 | 70.35% | 0% | 20.12% | 9.532% | 0% | 0% | 0% | 100% | 41.1167 | 0 | 11.7569 | 5.5709 | 0 | 0 | 0 | 58.4446 | 128157.4804 | 916 | 36660.7915 | 17357.042 | 12823 | 0 | 58161 | 254075.3138 | 0 | 0 | 0 | 0 | 0 | 0 | 0 | 0 | 72.5196 | 0 | 5.2085 | 16.958 | 0 | 0 | 0 | 94.6862 | 0 | 0 | 0 | 0 | 0 | 0 | 1 | 1 | 65.42% | 0.4673% | 18.71% | 8.864% | 6.542% | 0% | 0% | 100% | 0 | 0 | 0 | 0 | 0 | 0 | 0 | 0 | 128157.4804 | 916 | 36660.7915 | 17357.042 | 12823 | 0 | 58161 | 254075.3138 | 0 | 0 | 0 | 0 | 0 | 0 | 0 | 0 | 72.5196 | 0 | 5.2085 | 16.958 | 0 | 0 | 0 | 94.6862 | 0 | 0 | 0 | 0 | 0 | 0 | 0 | 0 | 128157.4804 | 916 | 36660.7915 | 17357.042 | 12823 | 0 | 58161 | 254075.3138 | 0 | 0
2021-07-07 | 128230 | 100% | 916 | 100% | 54040 | 100% | 36666 | 100% | 17374 | 100% | 12823 | 100% | 0 |  | 58161 | 100% | 254170 | 100% | NO | 970.7195 | 25.7802 | 944.9392 | 25.7802 | 0 | 0 | 0 | 0 | 0 | 0 | 502.5067 | 3.4055 | 136.3148 | 64.5921 | 47.6726 | 0 | 216.2278 | 970.7195 | 245.3328 | 3.4055 | 85.678 | 26.1081 | 40.0894 | 0 | 216.2278 | 0 | 128230 | 916 | 36666 | 17374 | 12823 | 0 | 58161 | 254170 | 172.8132 | 3.4055 | 80.4694 | 9.1501 | 40.0894 | 0 | 216.2278 | 522.1553 | 0 | 0 | 0 | 36666 | 17374 | 80.4694 | 9.1501 | 522.1553 | 3 | 32 | 16 | 11 | 65 | 0 | 1 | 128 | 0% | 0% | 0% | 0% | 0% | 0% | 0% | 0% | 0 | 0 | 0 | 0 | 0 | 0 | 0 | 0 | 128230 | 916 | 36666 | 17374 | 12823 | 0 | 58161 | 254170 | 0 | 0 | 0 | 0 | 0 | 0 | 0 | 0 | 0 | 0 | 0 | 0 | 0 | 0 | 0 | 0 | 0 | 0 | 0 | 0 | 0 | 0 | 1 | 0 | 0% | 0% | 0% | 0% | 0% | 0% | 0% | 0% | 0 | 0 | 0 | 0 | 0 | 0 | 0 | 0 | 128230 | 916 | 36666 | 17374 | 12823 | 0 | 58161 | 254170 | 0 | 0 | 0 | 0 | 0 | 0 | 0 | 0 | 0 | 0 | 0 | 0 | 0 | 0 | 0 | 0 | 0 | 0 | 0 | 0 | 0 | 0 | 0 | 0 | 128230 | 916 | 36666 | 17374 | 12823 | 0 | 58161 | 254170 | 0 | 0
2021-07-08 | 128230 | 100% | 916 | 100% | 54040 | 100% | 36666 | 100% | 17374 | 100% | 12823 | 100% | 0 |  | 58161 | 100% | 254170 | 100% | NO | 433.79 | 25.7802 | 408.0098 | 25.7802 | 0 | 0 | 0 | 0 | 0 | 0 | 231.6232 | 1.4704 | 58.8586 | 27.8898 | 20.5843 | 0 | 93.3637 | 433.79 | -25.5507 | 1.4704 | 8.2217 | -10.5942 | 13.001 | 0 | 93.3637 | 0 | 128204.4493 | 916 | 36666 | 17363.4058 | 12823 | 0 | 58161 | 254133.8552 | 0 | 1.4704 | 8.2217 | 0 | 13.001 | 0 | 93.3637 | 116.0569 | 1 | 8.2217 | -8.2217 | 36666 | 17371.6276 | 0 | 0 | 107.8352 | 0 | 32 | 0 | 0 | 65 | 0 | 1 | 98 | 70.35% | 0% | 20.12% | 9.532% | 0% | 0% | 0% | 100% | 75.8639 | 0 | 21.6925 | 10.2789 | 0 | 0 | 0 | 107.8352 | 128280.3132 | 916 | 36687.6925 | 17381.9064 | 12823 | 0 | 58161 | 254249.9121 | 50.3132 | 0 | 21.6925 | 7.9064 | 0 | 0 | 0 | 79.9121 | 0 | 0 | 0 | 0 | 0 | 0 | 0 | 0 | 3 | 0 | 16 | 11 | 0 | 0 | 1 | 0 | 0% | 0% | 0% | 0% | 0% | 0% | 0% | 0% | 0 | 0 | 0 | 0 | 0 | 0 | 0 | 0 | 128230 | 916 | 36666 | 17374 | 12823 | 0 | 58161 | 254170 | 0 | 0 | 0 | 0 | 0 | 0 | 0 | 0 | 0 | 0 | 0 | 0 | 0 | 0 | 0 | 0 | 0 | 0 | 0 | 0 | 0 | 0 | 0 | 0 | 128230 | 916 | 36666 | 17374 | 12823 | 0 | 58161 | 254170 | 0 | 0
2021-07-09 | 128230 | 100% | 916 | 100% | 54040 | 100% | 36666 | 100% | 17374 | 100% | 12823 | 100% | 0 |  | 58161 | 100% | 254170 | 100% | NO | 966.4976 | 25.7802 | 940.7174 | 25.7802 | 0 | 0 | 0 | 0 | 0 | 0 | 500.3767 | 3.3902 | 135.7058 | 64.3035 | 47.4597 | 0 | 215.2617 | 966.4976 | 243.2029 | 3.3902 | 85.069 | 25.8195 | 39.8764 | 0 | 215.2617 | 0 | 128230 | 916 | 36666 | 17374 | 12823 | 0 | 58161 | 254170 | 243.2029 | 3.3902 | 85.069 | 25.8195 | 39.8764 | 0 | 215.2617 | 612.6197 | 0 | 0 | 0 | 36666 | 17374 | 85.069 | 25.8195 | 612.6197 | 3 | 32 | 16 | 11 | 65 | 0 | 1 | 128 | 0% | 0% | 0% | 0% | 0% | 0% | 0% | 0% | 0 | 0 | 0 | 0 | 0 | 0 | 0 | 0 | 128230 | 916 | 36666 | 17374 | 12823 | 0 | 58161 | 254170 | 0 | 0 | 0 | 0 | 0 | 0 | 0 | 0 | 0 | 0 | 0 | 0 | 0 | 0 | 0 | 0 | 0 | 0 | 0 | 0 | 0 | 0 | 1 | 0 | 0% | 0% | 0% | 0% | 0% | 0% | 0% | 0% | 0 | 0 | 0 | 0 | 0 | 0 | 0 | 0 | 128230 | 916 | 36666 | 17374 | 12823 | 0 | 58161 | 254170 | 0 | 0 | 0 | 0 | 0 | 0 | 0 | 0 | 0 | 0 | 0 | 0 | 0 | 0 | 0 | 0 | 0 | 0 | 0 | 0 | 0 | 0 | 0 | 0 | 128230 | 916 | 36666 | 17374 | 12823 | 0 | 58161 | 254170 | 0 | 0
2021-07-10 | 128230 | 100% | 916 | 100% | 54040 | 100% | 36666 | 100% | 17374 | 100% | 12823 | 100% | 0 |  | 58161 | 100% | 254170 | 100% | NO | 972.6441 | 25.7802 | 946.8638 | 25.7802 | 0 | 0 | 0 | 0 | 0 | 0 | 503.4776 | 3.4124 | 136.5925 | 64.7237 | 47.7697 | 0 | 216.6682 | 972.6441 | 246.3038 | 3.4124 | 85.9556 | 26.2397 | 40.1865 | 0 | 216.6682 | 0 | 128230 | 916 | 36666 | 17374 | 12823 | 0 | 58161 | 254170 | 246.3038 | 3.4124 | 85.9556 | 26.2397 | 40.1865 | 0 | 216.6682 | 618.7661 | 0 | 0 | 0 | 36666 | 17374 | 85.9556 | 26.2397 | 618.7661 | 3 | 32 | 16 | 11 | 65 | 0 | 1 | 128 | 0% | 0% | 0% | 0% | 0% | 0% | 0% | 0% | 0 | 0 | 0 | 0 | 0 | 0 | 0 | 0 | 128230 | 916 | 36666 | 17374 | 12823 | 0 | 58161 | 254170 | 0 | 0 | 0 | 0 | 0 | 0 | 0 | 0 | 0 | 0 | 0 | 0 | 0 | 0 | 0 | 0 | 0 | 0 | 0 | 0 | 0 | 0 | 1 | 0 | 0% | 0% | 0% | 0% | 0% | 0% | 0% | 0% | 0 | 0 | 0 | 0 | 0 | 0 | 0 | 0 | 128230 | 916 | 36666 | 17374 | 12823 | 0 | 58161 | 254170 | 0 | 0 | 0 | 0 | 0 | 0 | 0 | 0 | 0 | 0 | 0 | 0 | 0 | 0 | 0 | 0 | 0 | 0 | 0 | 0 | 0 | 0 | 0 | 0 | 128230 | 916 | 36666 | 17374 | 12823 | 0 | 58161 | 254170 | 0 | 0
2021-07-11 | 128230 | 100% | 916 | 100% | 54040 | 100% | 36666 | 100% | 17374 | 100% | 12823 | 100% | 0 |  | 58161 | 100% | 254170 | 100% | NO | 1067.9178 | 25.7802 | 1042.1375 | 25.7802 | 0 | 0 | 0 | 0 | 0 | 0 | 551.5437 | 3.7557 | 150.3364 | 71.2362 | 52.5763 | 0 | 238.4694 | 1067.9178 | 294.3699 | 3.7557 | 99.6996 | 32.7522 | 44.9931 | 0 | 238.4694 | 0 | 128230 | 916 | 36666 | 17374 | 12823 | 0 | 58161 | 254170 | 294.3699 | 3.7557 | 99.6996 | 32.7522 | 44.9931 | 0 | 238.4694 | 714.0398 | 0 | 0 | 0 | 36666 | 17374 | 99.6996 | 32.7522 | 714.0398 | 3 | 32 | 16 | 11 | 65 | 0 | 1 | 128 | 0% | 0% | 0% | 0% | 0% | 0% | 0% | 0% | 0 | 0 | 0 | 0 | 0 | 0 | 0 | 0 | 128230 | 916 | 36666 | 17374 | 12823 | 0 | 58161 | 254170 | 0 | 0 | 0 | 0 | 0 | 0 | 0 | 0 | 0 | 0 | 0 | 0 | 0 | 0 | 0 | 0 | 0 | 0 | 0 | 0 | 0 | 0 | 1 | 0 | 0% | 0% | 0% | 0% | 0% | 0% | 0% | 0% | 0 | 0 | 0 | 0 | 0 | 0 | 0 | 0 | 128230 | 916 | 36666 | 17374 | 12823 | 0 | 58161 | 254170 | 0 | 0 | 0 | 0 | 0 | 0 | 0 | 0 | 0 | 0 | 0 | 0 | 0 | 0 | 0 | 0 | 0 | 0 | 0 | 0 | 0 | 0 | 0 | 0 | 128230 | 916 | 36666 | 17374 | 12823 | 0 | 58161 | 254170 | 0 | 0
2021-07-12 | 128230 | 100% | 916 | 100% | 54040 | 100% | 36666 | 100% | 17374 | 100% | 12823 | 100% | 0 |  | 58161 | 100% | 254170 | 100% | NO | 798.9357 | 25.7802 | 773.1555 | 25.7802 | 0 | 0 | 0 | 0 | 0 | 0 | 415.8409 | 2.7864 | 111.5337 | 52.8497 | 39.0061 | 0 | 176.919 | 798.9357 | 158.6671 | 2.7864 | 60.8968 | 14.3657 | 31.4228 | 0 | 176.919 | 0 | 128230 | 916 | 36666 | 17374 | 12823 | 0 | 58161 | 254170 | 158.6671 | 2.7864 | 60.8968 | 14.3657 | 31.4228 | 0 | 176.919 | 445.0578 | 0 | 0 | 0 | 36666 | 17374 | 60.8968 | 14.3657 | 445.0578 | 3 | 32 | 16 | 11 | 65 | 0 | 1 | 128 | 0% | 0% | 0% | 0% | 0% | 0% | 0% | 0% | 0 | 0 | 0 | 0 | 0 | 0 | 0 | 0 | 128230 | 916 | 36666 | 17374 | 12823 | 0 | 58161 | 254170 | 0 | 0 | 0 | 0 | 0 | 0 | 0 | 0 | 0 | 0 | 0 | 0 | 0 | 0 | 0 | 0 | 0 | 0 | 0 | 0 | 0 | 0 | 1 | 0 | 0% | 0% | 0% | 0% | 0% | 0% | 0% | 0% | 0 | 0 | 0 | 0 | 0 | 0 | 0 | 0 | 128230 | 916 | 36666 | 17374 | 12823 | 0 | 58161 | 254170 | 0 | 0 | 0 | 0 | 0 | 0 | 0 | 0 | 0 | 0 | 0 | 0 | 0 | 0 | 0 | 0 | 0 | 0 | 0 | 0 | 0 | 0 | 0 | 0 | 128230 | 916 | 36666 | 17374 | 12823 | 0 | 58161 | 254170 | 0 | 0
2021-07-13 | 128230 | 100% | 916 | 100% | 54040 | 100% | 36666 | 100% | 17374 | 100% | 12823 | 100% | 0 |  | 58161 | 100% | 254170 | 100% | NO | 797.5755 | 25.7802 | 771.7953 | 25.7802 | 0 | 0 | 0 | 0 | 0 | 0 | 415.1547 | 2.7815 | 111.3375 | 52.7567 | 38.9374 | 0 | 176.6077 | 797.5755 | 157.9809 | 2.7815 | 60.7006 | 14.2727 | 31.3542 | 0 | 176.6077 | 0 | 128230 | 916 | 36666 | 17374 | 12823 | 0 | 58161 | 254170 | 157.9809 | 2.7815 | 60.7006 | 14.2727 | 31.3542 | 0 | 176.6077 | 443.6976 | 0 | 0 | 0 | 36666 | 17374 | 60.7006 | 14.2727 | 443.6976 | 3 | 32 | 16 | 11 | 65 | 0 | 1 | 128 | 0% | 0% | 0% | 0% | 0% | 0% | 0% | 0% | 0 | 0 | 0 | 0 | 0 | 0 | 0 | 0 | 128230 | 916 | 36666 | 17374 | 12823 | 0 | 58161 | 254170 | 0 | 0 | 0 | 0 | 0 | 0 | 0 | 0 | 0 | 0 | 0 | 0 | 0 | 0 | 0 | 0 | 0 | 0 | 0 | 0 | 0 | 0 | 1 | 0 | 0% | 0% | 0% | 0% | 0% | 0% | 0% | 0% | 0 | 0 | 0 | 0 | 0 | 0 | 0 | 0 | 128230 | 916 | 36666 | 17374 | 12823 | 0 | 58161 | 254170 | 0 | 0 | 0 | 0 | 0 | 0 | 0 | 0 | 0 | 0 | 0 | 0 | 0 | 0 | 0 | 0 | 0 | 0 | 0 | 0 | 0 | 0 | 0 | 0 | 128230 | 916 | 36666 | 17374 | 12823 | 0 | 58161 | 254170 | 0 | 0
2021-07-14 | 128230 | 100% | 916 | 100% | 54040 | 100% | 36666 | 100% | 17374 | 100% | 12823 | 100% | 0 |  | 58161 | 100% | 254170 | 100% | NO | 790.5392 | 25.7802 | 764.7589 | 25.7802 | 0 | 0 | 0 | 0 | 0 | 0 | 411.6048 | 2.7561 | 110.3224 | 52.2757 | 38.5825 | 0 | 174.9976 | 790.5392 | 154.431 | 2.7561 | 59.6856 | 13.7917 | 30.9992 | 0 | 174.9976 | 0 | 128230 | 916 | 36666 | 17374 | 12823 | 0 | 58161 | 254170 | 154.431 | 2.7561 | 59.6856 | 13.7917 | 30.9992 | 0 | 174.9976 | 436.6612 | 0 | 0 | 0 | 36666 | 17374 | 59.6856 | 13.7917 | 436.6612 | 3 | 32 | 16 | 11 | 65 | 0 | 1 | 128 | 0% | 0% | 0% | 0% | 0% | 0% | 0% | 0% | 0 | 0 | 0 | 0 | 0 | 0 | 0 | 0 | 128230 | 916 | 36666 | 17374 | 12823 | 0 | 58161 | 254170 | 0 | 0 | 0 | 0 | 0 | 0 | 0 | 0 | 0 | 0 | 0 | 0 | 0 | 0 | 0 | 0 | 0 | 0 | 0 | 0 | 0 | 0 | 1 | 0 | 0% | 0% | 0% | 0% | 0% | 0% | 0% | 0% | 0 | 0 | 0 | 0 | 0 | 0 | 0 | 0 | 128230 | 916 | 36666 | 17374 | 12823 | 0 | 58161 | 254170 | 0 | 0 | 0 | 0 | 0 | 0 | 0 | 0 | 0 | 0 | 0 | 0 | 0 | 0 | 0 | 0 | 0 | 0 | 0 | 0 | 0 | 0 | 0 | 0 | 128230 | 916 | 36666 | 17374 | 12823 | 0 | 58161 | 254170 | 0 | 0
2021-07-15 | 128230 | 100% | 916 | 100% | 54040 | 100% | 36666 | 100% | 17374 | 100% | 12823 | 100% | 0 |  | 58161 | 100% | 254170 | 100% | NO | 702.7474 | 25.7802 | 676.9672 | 25.7802 | 0 | 0 | 0 | 0 | 0 | 0 | 367.3135 | 2.4397 | 97.6578 | 46.2746 | 34.1533 | 0 | 154.9085 | 702.7474 | 110.1396 | 2.4397 | 47.0209 | 7.7906 | 26.5701 | 0 | 154.9085 | 0 | 128230 | 916 | 36666 | 17374 | 12823 | 0 | 58161 | 254170 | 110.1396 | 2.4397 | 47.0209 | 7.7906 | 26.5701 | 0 | 154.9085 | 348.8695 | 0 | 0 | 0 | 36666 | 17374 | 47.0209 | 7.7906 | 348.8695 | 3 | 32 | 16 | 11 | 65 | 0 | 1 | 128 | 0% | 0% | 0% | 0% | 0% | 0% | 0% | 0% | 0 | 0 | 0 | 0 | 0 | 0 | 0 | 0 | 128230 | 916 | 36666 | 17374 | 12823 | 0 | 58161 | 254170 | 0 | 0 | 0 | 0 | 0 | 0 | 0 | 0 | 0 | 0 | 0 | 0 | 0 | 0 | 0 | 0 | 0 | 0 | 0 | 0 | 0 | 0 | 1 | 0 | 0% | 0% | 0% | 0% | 0% | 0% | 0% | 0% | 0 | 0 | 0 | 0 | 0 | 0 | 0 | 0 | 128230 | 916 | 36666 | 17374 | 12823 | 0 | 58161 | 254170 | 0 | 0 | 0 | 0 | 0 | 0 | 0 | 0 | 0 | 0 | 0 | 0 | 0 | 0 | 0 | 0 | 0 | 0 | 0 | 0 | 0 | 0 | 0 | 0 | 128230 | 916 | 36666 | 17374 | 12823 | 0 | 58161 | 254170 | 0 | 0
2021-07-16 | 128230 | 100% | 916 | 100% | 54040 | 100% | 36666 | 100% | 17374 | 100% | 12823 | 100% | 0 |  | 58161 | 100% | 254170 | 100% | NO | 705.0928 | 25.7802 | 679.3126 | 25.7802 | 0 | 0 | 0 | 0 | 0 | 0 | 368.4967 | 2.4482 | 97.9961 | 46.435 | 34.2717 | 0 | 155.4452 | 705.0928 | 111.3229 | 2.4482 | 47.3593 | 7.951 | 26.6884 | 0 | 155.4452 | 0 | 128230 | 916 | 36666 | 17374 | 12823 | 0 | 58161 | 254170 | 111.3229 | 2.4482 | 47.3593 | 7.951 | 26.6884 | 0 | 155.4452 | 351.2149 | 0 | 0 | 0 | 36666 | 17374 | 47.3593 | 7.951 | 351.2149 | 3 | 32 | 16 | 11 | 65 | 0 | 1 | 128 | 0% | 0% | 0% | 0% | 0% | 0% | 0% | 0% | 0 | 0 | 0 | 0 | 0 | 0 | 0 | 0 | 128230 | 916 | 36666 | 17374 | 12823 | 0 | 58161 | 254170 | 0 | 0 | 0 | 0 | 0 | 0 | 0 | 0 | 0 | 0 | 0 | 0 | 0 | 0 | 0 | 0 | 0 | 0 | 0 | 0 | 0 | 0 | 1 | 0 | 0% | 0% | 0% | 0% | 0% | 0% | 0% | 0% | 0 | 0 | 0 | 0 | 0 | 0 | 0 | 0 | 128230 | 916 | 36666 | 17374 | 12823 | 0 | 58161 | 254170 | 0 | 0 | 0 | 0 | 0 | 0 | 0 | 0 | 0 | 0 | 0 | 0 | 0 | 0 | 0 | 0 | 0 | 0 | 0 | 0 | 0 | 0 | 0 | 0 | 128230 | 916 | 36666 | 17374 | 12823 | 0 | 58161 | 254170 | 0 | 0
2021-07-17 | 128230 | 100% | 916 | 100% | 54040 | 100% | 36666 | 100% | 17374 | 100% | 12823 | 100% | 0 |  | 58161 | 100% | 254170 | 100% | NO | 796.7092 | 25.7802 | 770.9289 | 25.7802 | 0 | 0 | 0 | 0 | 0 | 0 | 414.7176 | 2.7783 | 111.2125 | 52.6975 | 38.8937 | 0 | 176.4095 | 796.7092 | 157.5438 | 2.7783 | 60.5756 | 14.2135 | 31.3105 | 0 | 176.4095 | 0 | 128230 | 916 | 36666 | 17374 | 12823 | 0 | 58161 | 254170 | 157.5438 | 2.7783 | 60.5756 | 14.2135 | 31.3105 | 0 | 176.4095 | 442.8312 | 0 | 0 | 0 | 36666 | 17374 | 60.5756 | 14.2135 | 442.8312 | 3 | 32 | 16 | 11 | 65 | 0 | 1 | 128 | 0% | 0% | 0% | 0% | 0% | 0% | 0% | 0% | 0 | 0 | 0 | 0 | 0 | 0 | 0 | 0 | 128230 | 916 | 36666 | 17374 | 12823 | 0 | 58161 | 254170 | 0 | 0 | 0 | 0 | 0 | 0 | 0 | 0 | 0 | 0 | 0 | 0 | 0 | 0 | 0 | 0 | 0 | 0 | 0 | 0 | 0 | 0 | 1 | 0 | 0% | 0% | 0% | 0% | 0% | 0% | 0% | 0% | 0 | 0 | 0 | 0 | 0 | 0 | 0 | 0 | 128230 | 916 | 36666 | 17374 | 12823 | 0 | 58161 | 254170 | 0 | 0 | 0 | 0 | 0 | 0 | 0 | 0 | 0 | 0 | 0 | 0 | 0 | 0 | 0 | 0 | 0 | 0 | 0 | 0 | 0 | 0 | 0 | 0 | 128230 | 916 | 36666 | 17374 | 12823 | 0 | 58161 | 254170 | 0 | 0
2021-07-18 | 128230 | 100% | 916 | 100% | 54040 | 100% | 36666 | 100% | 17374 | 100% | 12823 | 100% | 0 |  | 58161 | 100% | 254170 | 100% | NO | 1162.8872 | 25.7802 | 1137.107 | 25.7802 | 0 | 0 | 0 | 0 | 0 | 0 | 599.4562 | 4.098 | 164.0365 | 77.7279 | 57.3676 | 0 | 260.201 | 1162.8872 | 342.2824 | 4.098 | 113.3997 | 39.2439 | 49.7843 | 0 | 260.201 | 0 | 128230 | 916 | 36666 | 17374 | 12823 | 0 | 58161 | 254170 | 342.2824 | 4.098 | 113.3997 | 39.2439 | 49.7843 | 0 | 260.201 | 809.0093 | 0 | 0 | 0 | 36666 | 17374 | 113.3997 | 39.2439 | 809.0093 | 3 | 32 | 16 | 11 | 65 | 0 | 1 | 128 | 0% | 0% | 0% | 0% | 0% | 0% | 0% | 0% | 0 | 0 | 0 | 0 | 0 | 0 | 0 | 0 | 128230 | 916 | 36666 | 17374 | 12823 | 0 | 58161 | 254170 | 0 | 0 | 0 | 0 | 0 | 0 | 0 | 0 | 0 | 0 | 0 | 0 | 0 | 0 | 0 | 0 | 0 | 0 | 0 | 0 | 0 | 0 | 1 | 0 | 0% | 0% | 0% | 0% | 0% | 0% | 0% | 0% | 0 | 0 | 0 | 0 | 0 | 0 | 0 | 0 | 128230 | 916 | 36666 | 17374 | 12823 | 0 | 58161 | 254170 | 0 | 0 | 0 | 0 | 0 | 0 | 0 | 0 | 0 | 0 | 0 | 0 | 0 | 0 | 0 | 0 | 0 | 0 | 0 | 0 | 0 | 0 | 0 | 0 | 128230 | 916 | 36666 | 17374 | 12823 | 0 | 58161 | 254170 | 0 | 0
2021-07-19 | 128230 | 100% | 916 | 100% | 54040 | 100% | 36666 | 100% | 17374 | 100% | 12823 | 100% | 0 |  | 58161 | 100% | 254170 | 100% | NO | 2527.5396 | 25.7802 | 2501.7593 | 25.7802 | 0 | 0 | 0 | 0 | 0 | 0 | 1287.93 | 9.0161 | 360.8982 | 171.0098 | 126.215 | 0 | 572.4705 | 2527.5396 | 1030.7561 | 9.0161 | 310.2614 | 132.5258 | 118.6317 | 0 | 572.4705 | 0 | 128230 | 916 | 36666 | 17374 | 12823 | 0 | 58161 | 254170 | 1030.7561 | 9.0161 | 310.2614 | 132.5258 | 118.6317 | 0 | 572.4705 | 2173.6616 | 0 | 0 | 0 | 36666 | 17374 | 310.2614 | 132.5258 | 2173.6616 | 3 | 32 | 16 | 11 | 65 | 0 | 1 | 128 | 0% | 0% | 0% | 0% | 0% | 0% | 0% | 0% | 0 | 0 | 0 | 0 | 0 | 0 | 0 | 0 | 128230 | 916 | 36666 | 17374 | 12823 | 0 | 58161 | 254170 | 0 | 0 | 0 | 0 | 0 | 0 | 0 | 0 | 0 | 0 | 0 | 0 | 0 | 0 | 0 | 0 | 0 | 0 | 0 | 0 | 0 | 0 | 1 | 0 | 0% | 0% | 0% | 0% | 0% | 0% | 0% | 0% | 0 | 0 | 0 | 0 | 0 | 0 | 0 | 0 | 128230 | 916 | 36666 | 17374 | 12823 | 0 | 58161 | 254170 | 0 | 0 | 0 | 0 | 0 | 0 | 0 | 0 | 0 | 0 | 0 | 0 | 0 | 0 | 0 | 0 | 0 | 0 | 0 | 0 | 0 | 0 | 0 | 0 | 128230 | 916 | 36666 | 17374 | 12823 | 0 | 58161 | 254170 | 0 | 0
2021-07-20 | 128230 | 100% | 916 | 100% | 54040 | 100% | 36666 | 100% | 17374 | 100% | 12823 | 100% | 0 |  | 58161 | 100% | 254170 | 100% | YES | 9393.9028 | 25.7802 | 9368.1225 | 25.7802 | 0 | 0 | 0 | 0 | 0 | 0 | 4752.0436 | 33.7617 | 1351.4246 | 640.3657 | 472.6263 | 0 | 2143.6809 | 9393.9028 | 4494.8698 | 33.7617 | 1300.7877 | 601.8817 | 465.0431 | 0 | 2143.6809 | 0 | 128230 | 916 | 36666 | 17374 | 12823 | 0 | 58161 | 254170 | 4494.8698 | 33.7617 | 1300.7877 | 601.8817 | 465.0431 | 0 | 2143.6809 | 9040.0248 | 0 | 0 | 0 | 36666 | 17374 | 1300.7877 | 601.8817 | 9040.0248 | 3 | 32 | 16 | 11 | 65 | 0 | 1 | 128 | 0% | 0% | 0% | 0% | 0% | 0% | 0% | 0% | 0 | 0 | 0 | 0 | 0 | 0 | 0 | 0 | 128230 | 916 | 36666 | 17374 | 12823 | 0 | 58161 | 254170 | 0 | 0 | 0 | 0 | 0 | 0 | 0 | 0 | 0 | 0 | 0 | 0 | 0 | 0 | 0 | 0 | 0 | 0 | 0 | 0 | 0 | 0 | 1 | 0 | 0% | 0% | 0% | 0% | 0% | 0% | 0% | 0% | 0 | 0 | 0 | 0 | 0 | 0 | 0 | 0 | 128230 | 916 | 36666 | 17374 | 12823 | 0 | 58161 | 254170 | 0 | 0 | 0 | 0 | 0 | 0 | 0 | 0 | 0 | 0 | 0 | 0 | 0 | 0 | 0 | 0 | 0 | 0 | 0 | 0 | 0 | 0 | 0 | 0 | 128230 | 916 | 36666 | 17374 | 12823 | 0 | 58161 | 254170 | 0 | 0
2021-07-21 | 128230 | 100% | 916 | 100% | 54040 | 100% | 36666 | 100% | 17374 | 100% | 12823 | 100% | 0 |  | 58161 | 100% | 254170 | 100% | YES | 2125.125 | 25.7802 | 2099.3448 | 25.7802 | 0 | 0 | 0 | 0 | 0 | 0 | 1084.9099 | 7.5658 | 302.8468 | 143.5024 | 105.913 | 0 | 480.3871 | 2125.125 | 827.7361 | 7.5658 | 252.21 | 105.0184 | 98.3297 | 0 | 480.3871 | 0 | 128230 | 916 | 36666 | 17374 | 12823 | 0 | 58161 | 254170 | 827.7361 | 7.5658 | 252.21 | 105.0184 | 98.3297 | 0 | 480.3871 | 1771.2471 | 0 | 0 | 0 | 36666 | 17374 | 252.21 | 105.0184 | 1771.2471 | 3 | 32 | 16 | 11 | 65 | 0 | 1 | 128 | 0% | 0% | 0% | 0% | 0% | 0% | 0% | 0% | 0 | 0 | 0 | 0 | 0 | 0 | 0 | 0 | 128230 | 916 | 36666 | 17374 | 12823 | 0 | 58161 | 254170 | 0 | 0 | 0 | 0 | 0 | 0 | 0 | 0 | 0 | 0 | 0 | 0 | 0 | 0 | 0 | 0 | 0 | 0 | 0 | 0 | 0 | 0 | 1 | 0 | 0% | 0% | 0% | 0% | 0% | 0% | 0% | 0% | 0 | 0 | 0 | 0 | 0 | 0 | 0 | 0 | 128230 | 916 | 36666 | 17374 | 12823 | 0 | 58161 | 254170 | 0 | 0 | 0 | 0 | 0 | 0 | 0 | 0 | 0 | 0 | 0 | 0 | 0 | 0 | 0 | 0 | 0 | 0 | 0 | 0 | 0 | 0 | 0 | 0 | 128230 | 916 | 36666 | 17374 | 12823 | 0 | 58161 | 254170 | 0 | 0
2021-07-22 | 128230 | 100% | 916 | 100% | 54040 | 100% | 36666 | 100% | 17374 | 100% | 12823 | 100% | 0 |  | 58161 | 100% | 254170 | 100% | YES | 1303.7832 | 25.7802 | 1278.0029 | 25.7802 | 0 | 0 | 0 | 0 | 0 | 0 | 670.5389 | 4.6058 | 184.3619 | 87.3589 | 64.4759 | 0 | 292.4418 | 1303.7832 | 413.3651 | 4.6058 | 133.725 | 48.8749 | 56.8926 | 0 | 292.4418 | 0 | 128230 | 916 | 36666 | 17374 | 12823 | 0 | 58161 | 254170 | 413.3651 | 4.6058 | 133.725 | 48.8749 | 56.8926 | 0 | 292.4418 | 949.9052 | 0 | 0 | 0 | 36666 | 17374 | 133.725 | 48.8749 | 949.9052 | 3 | 32 | 16 | 11 | 65 | 0 | 1 | 128 | 0% | 0% | 0% | 0% | 0% | 0% | 0% | 0% | 0 | 0 | 0 | 0 | 0 | 0 | 0 | 0 | 128230 | 916 | 36666 | 17374 | 12823 | 0 | 58161 | 254170 | 0 | 0 | 0 | 0 | 0 | 0 | 0 | 0 | 0 | 0 | 0 | 0 | 0 | 0 | 0 | 0 | 0 | 0 | 0 | 0 | 0 | 0 | 1 | 0 | 0% | 0% | 0% | 0% | 0% | 0% | 0% | 0% | 0 | 0 | 0 | 0 | 0 | 0 | 0 | 0 | 128230 | 916 | 36666 | 17374 | 12823 | 0 | 58161 | 254170 | 0 | 0 | 0 | 0 | 0 | 0 | 0 | 0 | 0 | 0 | 0 | 0 | 0 | 0 | 0 | 0 | 0 | 0 | 0 | 0 | 0 | 0 | 0 | 0 | 128230 | 916 | 36666 | 17374 | 12823 | 0 | 58161 | 254170 | 0 | 0
2021-07-23 | 128230 | 100% | 916 | 100% | 54040 | 100% | 36666 | 100% | 17374 | 100% | 12823 | 100% | 0 |  | 58161 | 100% | 254170 | 100% | YES | 1042.5754 | 25.7802 | 1016.7951 | 25.7802 | 0 | 0 | 0 | 0 | 0 | 0 | 538.7583 | 3.6644 | 146.6806 | 69.5039 | 51.2978 | 0 | 232.6703 | 1042.5754 | 281.5845 | 3.6644 | 96.0438 | 31.0199 | 43.7146 | 0 | 232.6703 | 0 | 128230 | 916 | 36666 | 17374 | 12823 | 0 | 58161 | 254170 | 281.5845 | 3.6644 | 96.0438 | 31.0199 | 43.7146 | 0 | 232.6703 | 688.6974 | 0 | 0 | 0 | 36666 | 17374 | 96.0438 | 31.0199 | 688.6974 | 3 | 32 | 16 | 11 | 65 | 0 | 1 | 128 | 0% | 0% | 0% | 0% | 0% | 0% | 0% | 0% | 0 | 0 | 0 | 0 | 0 | 0 | 0 | 0 | 128230 | 916 | 36666 | 17374 | 12823 | 0 | 58161 | 254170 | 0 | 0 | 0 | 0 | 0 | 0 | 0 | 0 | 0 | 0 | 0 | 0 | 0 | 0 | 0 | 0 | 0 | 0 | 0 | 0 | 0 | 0 | 1 | 0 | 0% | 0% | 0% | 0% | 0% | 0% | 0% | 0% | 0 | 0 | 0 | 0 | 0 | 0 | 0 | 0 | 128230 | 916 | 36666 | 17374 | 12823 | 0 | 58161 | 254170 | 0 | 0 | 0 | 0 | 0 | 0 | 0 | 0 | 0 | 0 | 0 | 0 | 0 | 0 | 0 | 0 | 0 | 0 | 0 | 0 | 0 | 0 | 0 | 0 | 128230 | 916 | 36666 | 17374 | 12823 | 0 | 58161 | 254170 | 0 | 0
2021-07-24 | 128230 | 100% | 916 | 100% | 54040 | 100% | 36666 | 100% | 17374 | 100% | 12823 | 100% | 0 |  | 58161 | 100% | 254170 | 100% | YES | 960.7514 | 25.7802 | 934.9712 | 25.7802 | 0 | 0 | 0 | 0 | 0 | 0 | 497.4777 | 3.3695 | 134.8769 | 63.9107 | 47.1697 | 0 | 213.9468 | 960.7514 | 240.3039 | 3.3695 | 84.24 | 25.4267 | 39.5865 | 0 | 213.9468 | 0 | 128230 | 916 | 36666 | 17374 | 12823 | 0 | 58161 | 254170 | 240.3039 | 3.3695 | 84.24 | 25.4267 | 39.5865 | 0 | 213.9468 | 606.8735 | 0 | 0 | 0 | 36666 | 17374 | 84.24 | 25.4267 | 606.8735 | 3 | 32 | 16 | 11 | 65 | 0 | 1 | 128 | 0% | 0% | 0% | 0% | 0% | 0% | 0% | 0% | 0 | 0 | 0 | 0 | 0 | 0 | 0 | 0 | 128230 | 916 | 36666 | 17374 | 12823 | 0 | 58161 | 254170 | 0 | 0 | 0 | 0 | 0 | 0 | 0 | 0 | 0 | 0 | 0 | 0 | 0 | 0 | 0 | 0 | 0 | 0 | 0 | 0 | 0 | 0 | 1 | 0 | 0% | 0% | 0% | 0% | 0% | 0% | 0% | 0% | 0 | 0 | 0 | 0 | 0 | 0 | 0 | 0 | 128230 | 916 | 36666 | 17374 | 12823 | 0 | 58161 | 254170 | 0 | 0 | 0 | 0 | 0 | 0 | 0 | 0 | 0 | 0 | 0 | 0 | 0 | 0 | 0 | 0 | 0 | 0 | 0 | 0 | 0 | 0 | 0 | 0 | 128230 | 916 | 36666 | 17374 | 12823 | 0 | 58161 | 254170 | 0 | 0
2021-07-25 | 128230 | 100% | 916 | 100% | 54040 | 100% | 36666 | 100% | 17374 | 100% | 12823 | 100% | 0 |  | 58161 | 100% | 254170 | 100% | YES | 1051.2607 | 25.7802 | 1025.4804 | 25.7802 | 0 | 0 | 0 | 0 | 0 | 0 | 543.1401 | 3.6957 | 147.9335 | 70.0976 | 51.736 | 0 | 234.6578 | 1051.2607 | 285.9663 | 3.6957 | 97.2967 | 31.6136 | 44.1527 | 0 | 234.6578 | 0 | 128230 | 916 | 36666 | 17374 | 12823 | 0 | 58161 | 254170 | 285.9663 | 3.6957 | 97.2967 | 31.6136 | 44.1527 | 0 | 234.6578 | 697.3827 | 0 | 0 | 0 | 36666 | 17374 | 97.2967 | 31.6136 | 697.3827 | 3 | 32 | 16 | 11 | 65 | 0 | 1 | 128 | 0% | 0% | 0% | 0% | 0% | 0% | 0% | 0% | 0 | 0 | 0 | 0 | 0 | 0 | 0 | 0 | 128230 | 916 | 36666 | 17374 | 12823 | 0 | 58161 | 254170 | 0 | 0 | 0 | 0 | 0 | 0 | 0 | 0 | 0 | 0 | 0 | 0 | 0 | 0 | 0 | 0 | 0 | 0 | 0 | 0 | 0 | 0 | 1 | 0 | 0% | 0% | 0% | 0% | 0% | 0% | 0% | 0% | 0 | 0 | 0 | 0 | 0 | 0 | 0 | 0 | 128230 | 916 | 36666 | 17374 | 12823 | 0 | 58161 | 254170 | 0 | 0 | 0 | 0 | 0 | 0 | 0 | 0 | 0 | 0 | 0 | 0 | 0 | 0 | 0 | 0 | 0 | 0 | 0 | 0 | 0 | 0 | 0 | 0 | 128230 | 916 | 36666 | 17374 | 12823 | 0 | 58161 | 254170 | 0 | 0
2021-07-26 | 128230 | 100% | 916 | 100% | 54040 | 100% | 36666 | 100% | 17374 | 100% | 12823 | 100% | 0 |  | 58161 | 100% | 254170 | 100% | YES | 1028.351 | 25.7802 | 1002.5708 | 25.7802 | 0 | 0 | 0 | 0 | 0 | 0 | 531.5821 | 3.6132 | 144.6286 | 68.5316 | 50.5802 | 0 | 229.4154 | 1028.351 | 274.4082 | 3.6132 | 93.9918 | 30.0475 | 42.9969 | 0 | 229.4154 | 0 | 128230 | 916 | 36666 | 17374 | 12823 | 0 | 58161 | 254170 | 274.4082 | 3.6132 | 93.9918 | 30.0475 | 42.9969 | 0 | 229.4154 | 674.4731 | 0 | 0 | 0 | 36666 | 17374 | 93.9918 | 30.0475 | 674.4731 | 3 | 32 | 16 | 11 | 65 | 0 | 1 | 128 | 0% | 0% | 0% | 0% | 0% | 0% | 0% | 0% | 0 | 0 | 0 | 0 | 0 | 0 | 0 | 0 | 128230 | 916 | 36666 | 17374 | 12823 | 0 | 58161 | 254170 | 0 | 0 | 0 | 0 | 0 | 0 | 0 | 0 | 0 | 0 | 0 | 0 | 0 | 0 | 0 | 0 | 0 | 0 | 0 | 0 | 0 | 0 | 1 | 0 | 0% | 0% | 0% | 0% | 0% | 0% | 0% | 0% | 0 | 0 | 0 | 0 | 0 | 0 | 0 | 0 | 128230 | 916 | 36666 | 17374 | 12823 | 0 | 58161 | 254170 | 0 | 0 | 0 | 0 | 0 | 0 | 0 | 0 | 0 | 0 | 0 | 0 | 0 | 0 | 0 | 0 | 0 | 0 | 0 | 0 | 0 | 0 | 0 | 0 | 128230 | 916 | 36666 | 17374 | 12823 | 0 | 58161 | 254170 | 0 | 0
2021-07-27 | 128230 | 100% | 916 | 100% | 54040 | 100% | 36666 | 100% | 17374 | 100% | 12823 | 100% | 0 |  | 58161 | 100% | 254170 | 100% | YES | 873.5258 | 25.7802 | 847.7455 | 25.7802 | 0 | 0 | 0 | 0 | 0 | 0 | 453.472 | 3.0552 | 122.2939 | 57.9483 | 42.7692 | 0 | 193.9872 | 873.5258 | 196.2981 | 3.0552 | 71.657 | 19.4643 | 35.1859 | 0 | 193.9872 | 0 | 128230 | 916 | 36666 | 17374 | 12823 | 0 | 58161 | 254170 | 196.2981 | 3.0552 | 71.657 | 19.4643 | 35.1859 | 0 | 193.9872 | 519.6478 | 0 | 0 | 0 | 36666 | 17374 | 71.657 | 19.4643 | 519.6478 | 3 | 32 | 16 | 11 | 65 | 0 | 1 | 128 | 0% | 0% | 0% | 0% | 0% | 0% | 0% | 0% | 0 | 0 | 0 | 0 | 0 | 0 | 0 | 0 | 128230 | 916 | 36666 | 17374 | 12823 | 0 | 58161 | 254170 | 0 | 0 | 0 | 0 | 0 | 0 | 0 | 0 | 0 | 0 | 0 | 0 | 0 | 0 | 0 | 0 | 0 | 0 | 0 | 0 | 0 | 0 | 1 | 0 | 0% | 0% | 0% | 0% | 0% | 0% | 0% | 0% | 0 | 0 | 0 | 0 | 0 | 0 | 0 | 0 | 128230 | 916 | 36666 | 17374 | 12823 | 0 | 58161 | 254170 | 0 | 0 | 0 | 0 | 0 | 0 | 0 | 0 | 0 | 0 | 0 | 0 | 0 | 0 | 0 | 0 | 0 | 0 | 0 | 0 | 0 | 0 | 0 | 0 | 128230 | 916 | 36666 | 17374 | 12823 | 0 | 58161 | 254170 | 0 | 0
2021-07-28 | 128230 | 100% | 916 | 100% | 54040 | 100% | 36666 | 100% | 17374 | 100% | 12823 | 100% | 0 |  | 58161 | 100% | 254170 | 100% | YES | 716.9505 | 25.7802 | 691.1702 | 25.7802 | 0 | 0 | 0 | 0 | 0 | 0 | 374.479 | 2.4909 | 99.7067 | 47.2455 | 34.8699 | 0 | 158.1585 | 716.9505 | 117.3052 | 2.4909 | 49.0698 | 8.7615 | 27.2866 | 0 | 158.1585 | 0 | 128230 | 916 | 36666 | 17374 | 12823 | 0 | 58161 | 254170 | 117.3052 | 2.4909 | 49.0698 | 8.7615 | 27.2866 | 0 | 158.1585 | 363.0725 | 0 | 0 | 0 | 36666 | 17374 | 49.0698 | 8.7615 | 363.0725 | 3 | 32 | 16 | 11 | 65 | 0 | 1 | 128 | 0% | 0% | 0% | 0% | 0% | 0% | 0% | 0% | 0 | 0 | 0 | 0 | 0 | 0 | 0 | 0 | 128230 | 916 | 36666 | 17374 | 12823 | 0 | 58161 | 254170 | 0 | 0 | 0 | 0 | 0 | 0 | 0 | 0 | 0 | 0 | 0 | 0 | 0 | 0 | 0 | 0 | 0 | 0 | 0 | 0 | 0 | 0 | 1 | 0 | 0% | 0% | 0% | 0% | 0% | 0% | 0% | 0% | 0 | 0 | 0 | 0 | 0 | 0 | 0 | 0 | 128230 | 916 | 36666 | 17374 | 12823 | 0 | 58161 | 254170 | 0 | 0 | 0 | 0 | 0 | 0 | 0 | 0 | 0 | 0 | 0 | 0 | 0 | 0 | 0 | 0 | 0 | 0 | 0 | 0 | 0 | 0 | 0 | 0 | 128230 | 916 | 36666 | 17374 | 12823 | 0 | 58161 | 254170 | 0 | 0
2021-07-29 | 128230 | 100% | 916 | 100% | 54040 | 100% | 36666 | 100% | 17374 | 100% | 12823 | 100% | 0 |  | 58161 | 100% | 254170 | 100% | NO | 612.052 | 25.7802 | 586.2718 | 25.7802 | 0 | 0 | 0 | 0 | 0 | 0 | 321.5572 | 2.1129 | 84.5743 | 40.0751 | 29.5777 | 0 | 134.1549 | 612.052 | 64.3834 | 2.1129 | 33.9374 | 1.5911 | 21.9944 | 0 | 134.1549 | 0 | 128230 | 916 | 36666 | 17374 | 12823 | 0 | 58161 | 254170 | 64.3834 | 2.1129 | 33.9374 | 1.5911 | 21.9944 | 0 | 134.1549 | 258.1741 | 0 | 0 | 0 | 36666 | 17374 | 33.9374 | 1.5911 | 258.1741 | 3 | 32 | 16 | 11 | 65 | 0 | 1 | 128 | 0% | 0% | 0% | 0% | 0% | 0% | 0% | 0% | 0 | 0 | 0 | 0 | 0 | 0 | 0 | 0 | 128230 | 916 | 36666 | 17374 | 12823 | 0 | 58161 | 254170 | 0 | 0 | 0 | 0 | 0 | 0 | 0 | 0 | 0 | 0 | 0 | 0 | 0 | 0 | 0 | 0 | 0 | 0 | 0 | 0 | 0 | 0 | 1 | 0 | 0% | 0% | 0% | 0% | 0% | 0% | 0% | 0% | 0 | 0 | 0 | 0 | 0 | 0 | 0 | 0 | 128230 | 916 | 36666 | 17374 | 12823 | 0 | 58161 | 254170 | 0 | 0 | 0 | 0 | 0 | 0 | 0 | 0 | 0 | 0 | 0 | 0 | 0 | 0 | 0 | 0 | 0 | 0 | 0 | 0 | 0 | 0 | 0 | 0 | 128230 | 916 | 36666 | 17374 | 12823 | 0 | 58161 | 254170 | 0 | 0
2021-07-30 | 128230 | 100% | 916 | 100% | 54040 | 100% | 36666 | 100% | 17374 | 100% | 12823 | 100% | 0 |  | 58161 | 100% | 254170 | 100% | NO | 645.3029 | 25.7802 | 619.5227 | 25.7802 | 0 | 0 | 0 | 0 | 0 | 0 | 338.3324 | 2.2327 | 89.371 | 42.348 | 31.2552 | 0 | 141.7636 | 645.3029 | 81.1586 | 2.2327 | 38.7341 | 3.864 | 23.672 | 0 | 141.7636 | 0 | 128230 | 916 | 36666 | 17374 | 12823 | 0 | 58161 | 254170 | 81.1586 | 2.2327 | 38.7341 | 3.864 | 23.672 | 0 | 141.7636 | 291.425 | 0 | 0 | 0 | 36666 | 17374 | 38.7341 | 3.864 | 291.425 | 3 | 32 | 16 | 11 | 65 | 0 | 1 | 128 | 0% | 0% | 0% | 0% | 0% | 0% | 0% | 0% | 0 | 0 | 0 | 0 | 0 | 0 | 0 | 0 | 128230 | 916 | 36666 | 17374 | 12823 | 0 | 58161 | 254170 | 0 | 0 | 0 | 0 | 0 | 0 | 0 | 0 | 0 | 0 | 0 | 0 | 0 | 0 | 0 | 0 | 0 | 0 | 0 | 0 | 0 | 0 | 1 | 0 | 0% | 0% | 0% | 0% | 0% | 0% | 0% | 0% | 0 | 0 | 0 | 0 | 0 | 0 | 0 | 0 | 128230 | 916 | 36666 | 17374 | 12823 | 0 | 58161 | 254170 | 0 | 0 | 0 | 0 | 0 | 0 | 0 | 0 | 0 | 0 | 0 | 0 | 0 | 0 | 0 | 0 | 0 | 0 | 0 | 0 | 0 | 0 | 0 | 0 | 128230 | 916 | 36666 | 17374 | 12823 | 0 | 58161 | 254170 | 0 | 0
2021-07-31 | 128230 | 100% | 916 | 100% | 54040 | 100% | 36666 | 100% | 17374 | 100% | 12823 | 100% | 0 |  | 58161 | 100% | 254170 | 100% | NO | 508.3284 | 25.7802 | 482.5481 | 25.7802 | 0 | 0 | 0 | 0 | 0 | 0 | 269.2281 | 1.739 | 69.6113 | 32.985 | 24.3448 | 0 | 110.4201 | 508.3284 | 12.0543 | 1.739 | 18.9745 | -5.499 | 16.7615 | 0 | 110.4201 | 0 | 128230 | 916 | 36666 | 17368.501 | 12823 | 0 | 58161 | 254164.501 | 12.0543 | 1.739 | 18.9745 | 0 | 16.7615 | 0 | 110.4201 | 159.9495 | 1 | 5.499 | -5.499 | 36666 | 17374 | 13.4754 | 0 | 154.4504 | 3 | 32 | 16 | 0 | 65 | 0 | 1 | 117 | 0% | 0% | 0% | 100% | 0% | 0% | 0% | 100% | 0 | 0 | 0 | 154.4504 | 0 | 0 | 0 | 154.4504 | 128230 | 916 | 36666 | 17528.4504 | 12823 | 0 | 58161 | 254324.4504 | 0 | 0 | 0 | 154.4504 | 0 | 0 | 0 | 154.4504 | 0 | 0 | 0 | 0 | 0 | 0 | 0 | 0 | 0 | 0 | 0 | 11 | 0 | 0 | 1 | 0 | 0% | 0% | 0% | 0% | 0% | 0% | 0% | 0% | 0 | 0 | 0 | 0 | 0 | 0 | 0 | 0 | 128230 | 916 | 36666 | 17374 | 12823 | 0 | 58161 | 254170 | 0 | 0 | 0 | 0 | 0 | 0 | 0 | 0 | 0 | 0 | 0 | 0 | 0 | 0 | 0 | 0 | 0 | 0 | 0 | 0 | 0 | 0 | 0 | 0 | 128230 | 916 | 36666 | 17374 | 12823 | 0 | 58161 | 254170 | 0 | 0
2021-08-01 | 128230 | 100% | 916 | 100% | 54040 | 100% | 36666 | 100% | 17374 | 100% | 12823 | 100% | 0 |  | 58161 | 100% | 254170 | 100% | NO | 573.4081 | 26.0197 | 547.3883 | 26.0197 | 0 | 0 | 0 | 0 | 0 | 0 | 302.1798 | 1.9727 | 78.965 | 37.4172 | 27.616 | 0 | 125.2573 | 573.4081 | 54.5196 | 1.9727 | 33.8522 | 1.7873 | 21.469 | 0 | 125.2573 | 0 | 128230 | 916 | 36666 | 17374 | 12823 | 0 | 58161 | 254170 | 54.5196 | 1.9727 | 33.8522 | 1.7873 | 21.469 | 0 | 125.2573 | 238.8581 | 0 | 0 | 0 | 36666 | 17374 | 33.8522 | 1.7873 | 238.8581 | 3 | 32 | 16 | 11 | 65 | 0 | 1 | 128 | 0% | 0% | 0% | 0% | 0% | 0% | 0% | 0% | 0 | 0 | 0 | 0 | 0 | 0 | 0 | 0 | 128230 | 916 | 36666 | 17374 | 12823 | 0 | 58161 | 254170 | 0 | 0 | 0 | 0 | 0 | 0 | 0 | 0 | 0 | 0 | 0 | 0 | 0 | 0 | 0 | 0 | 0 | 0 | 0 | 0 | 0 | 0 | 1 | 0 | 0% | 0% | 0% | 0% | 0% | 0% | 0% | 0% | 0 | 0 | 0 | 0 | 0 | 0 | 0 | 0 | 128230 | 916 | 36666 | 17374 | 12823 | 0 | 58161 | 254170 | 0 | 0 | 0 | 0 | 0 | 0 | 0 | 0 | 0 | 0 | 0 | 0 | 0 | 0 | 0 | 0 | 0 | 0 | 0 | 0 | 0 | 0 | 0 | 0 | 128230 | 916 | 36666 | 17374 | 12823 | 0 | 58161 | 254170 | 0 | 0
2021-08-02 | 128230 | 100% | 916 | 100% | 54040 | 100% | 36666 | 100% | 17374 | 100% | 12823 | 100% | 0 |  | 58161 | 100% | 254170 | 100% | NO | 426.2236 | 26.0197 | 400.2039 | 26.0197 | 0 | 0 | 0 | 0 | 0 | 0 | 227.9246 | 1.4423 | 57.7325 | 27.3563 | 20.1905 | 0 | 91.5775 | 426.2236 | -19.7357 | 1.4423 | 12.6197 | -8.2737 | 14.0435 | 0 | 91.5775 | 0 | 128210.2643 | 916 | 36666 | 17365.7263 | 12823 | 0 | 58161 | 254141.9907 | 0 | 1.4423 | 12.6197 | 0 | 14.0435 | 0 | 91.5775 | 119.683 | 1 | 8.2737 | -8.2737 | 36666 | 17374 | 4.346 | 0 | 111.4093 | 0 | 32 | 16 | 0 | 65 | 0 | 1 | 114 | 88.07% | 0% | 0% | 11.93% | 0% | 0% | 0% | 100% | 98.1156 | 0 | 0 | 13.2938 | 0 | 0 | 0 | 111.4093 | 128308.3799 | 916 | 36666 | 17387.2938 | 12823 | 0 | 58161 | 254261.6737 | 78.3799 | 0 | 0 | 13.2938 | 0 | 0 | 0 | 91.6737 | 0 | 0 | 0 | 0 | 0 | 0 | 0 | 0 | 3 | 0 | 0 | 11 | 0 | 0 | 1 | 0 | 0% | 0% | 0% | 0% | 0% | 0% | 0% | 0% | 0 | 0 | 0 | 0 | 0 | 0 | 0 | 0 | 128230 | 916 | 36666 | 17374 | 12823 | 0 | 58161 | 254170 | 0 | 0 | 0 | 0 | 0 | 0 | 0 | 0 | 0 | 0 | 0 | 0 | 0 | 0 | 0 | 0 | 0 | 0 | 0 | 0 | 0 | 0 | 0 | 0 | 128230 | 916 | 36666 | 17374 | 12823 | 0 | 58161 | 254170 | 0 | 0
2021-08-03 | 128230 | 100% | 916 | 100% | 54040 | 100% | 36666 | 100% | 17374 | 100% | 12823 | 100% | 0 |  | 58161 | 100% | 254170 | 100% | NO | 891.9208 | 26.0197 | 865.901 | 26.0197 | 0 | 0 | 0 | 0 | 0 | 0 | 462.871 | 3.1206 | 124.913 | 59.1894 | 43.6851 | 0 | 198.1417 | 891.9208 | 215.2108 | 3.1206 | 79.8001 | 23.5595 | 37.5381 | 0 | 198.1417 | 0 | 128230 | 916 | 36666 | 17374 | 12823 | 0 | 58161 | 254170 | 215.2108 | 3.1206 | 79.8001 | 23.5595 | 37.5381 | 0 | 198.1417 | 557.3708 | 0 | 0 | 0 | 36666 | 17374 | 79.8001 | 23.5595 | 557.3708 | 3 | 32 | 16 | 11 | 65 | 0 | 1 | 128 | 0% | 0% | 0% | 0% | 0% | 0% | 0% | 0% | 0 | 0 | 0 | 0 | 0 | 0 | 0 | 0 | 128230 | 916 | 36666 | 17374 | 12823 | 0 | 58161 | 254170 | 0 | 0 | 0 | 0 | 0 | 0 | 0 | 0 | 0 | 0 | 0 | 0 | 0 | 0 | 0 | 0 | 0 | 0 | 0 | 0 | 0 | 0 | 1 | 0 | 0% | 0% | 0% | 0% | 0% | 0% | 0% | 0% | 0 | 0 | 0 | 0 | 0 | 0 | 0 | 0 | 128230 | 916 | 36666 | 17374 | 12823 | 0 | 58161 | 254170 | 0 | 0 | 0 | 0 | 0 | 0 | 0 | 0 | 0 | 0 | 0 | 0 | 0 | 0 | 0 | 0 | 0 | 0 | 0 | 0 | 0 | 0 | 0 | 0 | 128230 | 916 | 36666 | 17374 | 12823 | 0 | 58161 | 254170 | 0 | 0
2021-08-04 | 128230 | 100% | 916 | 100% | 54040 | 100% | 36666 | 100% | 17374 | 100% | 12823 | 100% | 0 |  | 58161 | 100% | 254170 | 100% | NO | 576.5481 | 26.0197 | 550.5284 | 26.0197 | 0 | 0 | 0 | 0 | 0 | 0 | 303.764 | 1.984 | 79.418 | 37.6318 | 27.7744 | 0 | 125.9758 | 576.5481 | 56.1038 | 1.984 | 34.3052 | 2.0019 | 21.6274 | 0 | 125.9758 | 0 | 128230 | 916 | 36666 | 17374 | 12823 | 0 | 58161 | 254170 | 56.1038 | 1.984 | 34.3052 | 2.0019 | 21.6274 | 0 | 125.9758 | 241.9981 | 0 | 0 | 0 | 36666 | 17374 | 34.3052 | 2.0019 | 241.9981 | 3 | 32 | 16 | 11 | 65 | 0 | 1 | 128 | 0% | 0% | 0% | 0% | 0% | 0% | 0% | 0% | 0 | 0 | 0 | 0 | 0 | 0 | 0 | 0 | 128230 | 916 | 36666 | 17374 | 12823 | 0 | 58161 | 254170 | 0 | 0 | 0 | 0 | 0 | 0 | 0 | 0 | 0 | 0 | 0 | 0 | 0 | 0 | 0 | 0 | 0 | 0 | 0 | 0 | 0 | 0 | 1 | 0 | 0% | 0% | 0% | 0% | 0% | 0% | 0% | 0% | 0 | 0 | 0 | 0 | 0 | 0 | 0 | 0 | 128230 | 916 | 36666 | 17374 | 12823 | 0 | 58161 | 254170 | 0 | 0 | 0 | 0 | 0 | 0 | 0 | 0 | 0 | 0 | 0 | 0 | 0 | 0 | 0 | 0 | 0 | 0 | 0 | 0 | 0 | 0 | 0 | 0 | 128230 | 916 | 36666 | 17374 | 12823 | 0 | 58161 | 254170 | 0 | 0
2021-08-05 | 128230 | 100% | 916 | 100% | 54040 | 100% | 36666 | 100% | 17374 | 100% | 12823 | 100% | 0 |  | 58161 | 100% | 254170 | 100% | YES | 933.957 | 26.0197 | 907.9373 | 26.0197 | 0 | 0 | 0 | 0 | 0 | 0 | 484.0785 | 3.2721 | 130.977 | 62.0628 | 45.8059 | 0 | 207.7607 | 933.957 | 236.4183 | 3.2721 | 85.8642 | 26.4329 | 39.6589 | 0 | 207.7607 | 0 | 128230 | 916 | 36666 | 17374 | 12823 | 0 | 58161 | 254170 | 236.4183 | 3.2721 | 85.8642 | 26.4329 | 39.6589 | 0 | 207.7607 | 599.4071 | 0 | 0 | 0 | 36666 | 17374 | 85.8642 | 26.4329 | 599.4071 | 3 | 32 | 16 | 11 | 65 | 0 | 1 | 128 | 0% | 0% | 0% | 0% | 0% | 0% | 0% | 0% | 0 | 0 | 0 | 0 | 0 | 0 | 0 | 0 | 128230 | 916 | 36666 | 17374 | 12823 | 0 | 58161 | 254170 | 0 | 0 | 0 | 0 | 0 | 0 | 0 | 0 | 0 | 0 | 0 | 0 | 0 | 0 | 0 | 0 | 0 | 0 | 0 | 0 | 0 | 0 | 1 | 0 | 0% | 0% | 0% | 0% | 0% | 0% | 0% | 0% | 0 | 0 | 0 | 0 | 0 | 0 | 0 | 0 | 128230 | 916 | 36666 | 17374 | 12823 | 0 | 58161 | 254170 | 0 | 0 | 0 | 0 | 0 | 0 | 0 | 0 | 0 | 0 | 0 | 0 | 0 | 0 | 0 | 0 | 0 | 0 | 0 | 0 | 0 | 0 | 0 | 0 | 128230 | 916 | 36666 | 17374 | 12823 | 0 | 58161 | 254170 | 0 | 0
2021-08-06 | 128230 | 100% | 916 | 100% | 54040 | 100% | 36666 | 100% | 17374 | 100% | 12823 | 100% | 0 |  | 58161 | 100% | 254170 | 100% | NO | 525.2018 | 26.0197 | 499.1821 | 26.0197 | 0 | 0 | 0 | 0 | 0 | 0 | 277.8595 | 1.799 | 72.0109 | 34.122 | 25.184 | 0 | 114.2264 | 525.2018 | 30.1993 | 1.799 | 26.8981 | -1.5079 | 19.037 | 0 | 114.2264 | 0 | 128230 | 916 | 36666 | 17372.4921 | 12823 | 0 | 58161 | 254168.4921 | 30.1993 | 1.799 | 26.8981 | 0 | 19.037 | 0 | 114.2264 | 192.1598 | 1 | 1.5079 | -1.5079 | 36666 | 17374 | 25.3901 | 0 | 190.6518 | 3 | 32 | 16 | 0 | 65 | 0 | 1 | 117 | 0% | 0% | 0% | 100% | 0% | 0% | 0% | 100% | 0 | 0 | 0 | 190.6518 | 0 | 0 | 0 | 190.6518 | 128230 | 916 | 36666 | 17564.6518 | 12823 | 0 | 58161 | 254360.6518 | 0 | 0 | 0 | 190.6518 | 0 | 0 | 0 | 190.6518 | 0 | 0 | 0 | 0 | 0 | 0 | 0 | 0 | 0 | 0 | 0 | 11 | 0 | 0 | 1 | 0 | 0% | 0% | 0% | 0% | 0% | 0% | 0% | 0% | 0 | 0 | 0 | 0 | 0 | 0 | 0 | 0 | 128230 | 916 | 36666 | 17374 | 12823 | 0 | 58161 | 254170 | 0 | 0 | 0 | 0 | 0 | 0 | 0 | 0 | 0 | 0 | 0 | 0 | 0 | 0 | 0 | 0 | 0 | 0 | 0 | 0 | 0 | 0 | 0 | 0 | 128230 | 916 | 36666 | 17374 | 12823 | 0 | 58161 | 254170 | 0 | 0
2021-08-07 | 128230 | 100% | 916 | 100% | 54040 | 100% | 36666 | 100% | 17374 | 100% | 12823 | 100% | 0 |  | 58161 | 100% | 254170 | 100% | NO | 693.8208 | 26.0197 | 667.8011 | 26.0197 | 0 | 0 | 0 | 0 | 0 | 0 | 362.9286 | 2.4067 | 96.3355 | 45.6481 | 33.6909 | 0 | 152.811 | 693.8208 | 115.2684 | 2.4067 | 51.2227 | 10.0182 | 27.5439 | 0 | 152.811 | 0 | 128230 | 916 | 36666 | 17374 | 12823 | 0 | 58161 | 254170 | 115.2684 | 2.4067 | 51.2227 | 10.0182 | 27.5439 | 0 | 152.811 | 359.2708 | 0 | 0 | 0 | 36666 | 17374 | 51.2227 | 10.0182 | 359.2708 | 3 | 32 | 16 | 11 | 65 | 0 | 1 | 128 | 0% | 0% | 0% | 0% | 0% | 0% | 0% | 0% | 0 | 0 | 0 | 0 | 0 | 0 | 0 | 0 | 128230 | 916 | 36666 | 17374 | 12823 | 0 | 58161 | 254170 | 0 | 0 | 0 | 0 | 0 | 0 | 0 | 0 | 0 | 0 | 0 | 0 | 0 | 0 | 0 | 0 | 0 | 0 | 0 | 0 | 0 | 0 | 1 | 0 | 0% | 0% | 0% | 0% | 0% | 0% | 0% | 0% | 0 | 0 | 0 | 0 | 0 | 0 | 0 | 0 | 128230 | 916 | 36666 | 17374 | 12823 | 0 | 58161 | 254170 | 0 | 0 | 0 | 0 | 0 | 0 | 0 | 0 | 0 | 0 | 0 | 0 | 0 | 0 | 0 | 0 | 0 | 0 | 0 | 0 | 0 | 0 | 0 | 0 | 128230 | 916 | 36666 | 17374 | 12823 | 0 | 58161 | 254170 | 0 | 0
2021-08-08 | 127961.1183 | 99.79% | 915.6625 | 99.96% | 53939.3484 | 99.81% | 36607.3791 | 99.84% | 17331.9693 | 99.76% | 12812.1289 | 99.92% | 0 |  | 58139.5729 | 99.96% | 253767.8311 | 99.84% | NO | -67.6189 | 26.0197 | -93.6387 | 26.0197 | 0 | 0 | 0 | 0 | 0 | 0 | -21.2214 | -0.33746 | -13.5081 | -6.4007 | -4.7241 | 0 | -21.4271 | -67.6189 | -268.8817 | -0.33746 | -58.6209 | -42.0307 | -10.8711 | 0 | -21.4271 | 0 | 127961.1183 | 915.6625 | 36607.3791 | 17331.9693 | 12812.1289 | 0 | 58139.5729 | 253767.8311 | 0 | 0 | 0 | 0 | 0 | 0 | 0 | 0 | 0 | 0 | 0 | 36607.3791 | 17331.9693 | 0 | 0 | 0 | 0 | 0 | 0 | 0 | 0 | 0 | 0 | 0 | 0% | 0% | 0% | 0% | 0% | 0% | 0% | 0% | 0 | 0 | 0 | 0 | 0 | 0 | 0 | 0 | 127961.1183 | 915.6625 | 36607.3791 | 17331.9693 | 12812.1289 | 0 | 58139.5729 | 253767.8311 | 0 | 0 | 0 | 0 | 0 | 0 | 0 | 0 | 268.8817 | 0.33746 | 58.6209 | 42.0307 | 10.8711 | 0 | 21.4271 | 402.1689 | 0 | 0 | 0 | 0 | 0 | 0 | 0 | 0 | 0% | 0% | 0% | 0% | 0% | 0% | 0% | 0% | 0 | 0 | 0 | 0 | 0 | 0 | 0 | 0 | 127961.1183 | 915.6625 | 36607.3791 | 17331.9693 | 12812.1289 | 0 | 58139.5729 | 253767.8311 | 0 | 0 | 0 | 0 | 0 | 0 | 0 | 0 | 268.8817 | 0.33746 | 58.6209 | 42.0307 | 10.8711 | 0 | 21.4271 | 402.1689 | 0 | 0 | 0 | 0 | 0 | 0 | 0 | 0 | 127961.1183 | 915.6625 | 36607.3791 | 17331.9693 | 12812.1289 | 0 | 58139.5729 | 253767.8311 | 0 | 0
2021-08-09 | 128152.915 | 99.94% | 916 | 100% | 54018.2215 | 99.96% | 36666 | 100% | 17352.2215 | 99.87% | 12823 | 100% | 0 |  | 58161 | 100% | 254071.1365 | 99.96% | NO | 637.8554 | 26.0197 | 611.8357 | 26.0197 | 0 | 0 | 0 | 0 | 0 | 0 | 334.6938 | 2.205 | 88.2621 | 41.8225 | 30.8674 | 0 | 140.0046 | 637.8554 | 87.0336 | 2.205 | 43.1492 | 6.1926 | 24.7204 | 0 | 140.0046 | 0 | 128048.1519 | 916 | 36650.5283 | 17338.1619 | 12823 | 0 | 58161 | 253936.8422 | 0 | 1.8675 | 0 | 0 | 13.8493 | 0 | 118.5776 | 134.2944 | 0 | 0 | 0 | 36650.5283 | 17338.1619 | 0 | 0 | 134.2944 | 0 | 32 | 0 | 0 | 65 | 0 | 1 | 98 | 70.35% | 0% | 20.12% | 9.532% | 0% | 0% | 0% | 100% | 94.4783 | 0 | 27.0151 | 12.801 | 0 | 0 | 0 | 134.2944 | 128142.6303 | 916 | 36677.5434 | 17350.9629 | 12823 | 0 | 58161 | 254071.1365 | 0 | 0 | 11.5434 | 0 | 0 | 0 | 0 | 11.5434 | 87.3697 | 0 | 0 | 23.0371 | 0 | 0 | 0 | 110.4069 | 0 | 0 | 16 | 0 | 0 | 0 | 1 | 17 | 80.47% | 0.5749% | 0% | 10.9% | 8.047% | 0% | 0% | 100% | 9.2894 | 0.066358 | 0 | 1.2586 | 0.92894 | 0 | 0 | 11.5434 | 128151.9197 | 916.0664 | 36666 | 17352.2215 | 12823.9289 | 0 | 58161 | 254071.1365 | 0 | 0.066358 | 0 | 0 | 0.92894 | 0 | 0 | 0.9953 | 78.0803 | 0 | 0 | 21.7785 | 0 | 0 | 0 | 99.8588 | 0.9953 | 0 | 0 | 0 | 0 | 0 | 0 | 0.9953 | 128152.915 | 916 | 36666 | 17352.2215 | 12823 | 0 | 58161 | 254071.1365 | 0 | 0
2021-08-10 | 128230 | 100% | 916 | 100% | 54040 | 100% | 36666 | 100% | 17374 | 100% | 12823 | 100% | 0 |  | 58161 | 100% | 254170 | 100% | NO | 583.6946 | 26.0197 | 557.6749 | 26.0197 | 0 | 0 | 0 | 0 | 0 | 0 | 307.3694 | 2.0098 | 80.4489 | 38.1203 | 28.135 | 0 | 127.6112 | 583.6946 | 59.7092 | 2.0098 | 35.3361 | 2.4904 | 21.988 | 0 | 127.6112 | 0 | 128212.6242 | 916 | 36666 | 17354.7119 | 12823 | 0 | 58161 | 254133.3361 | 0 | 2.0098 | 35.3361 | 0 | 21.988 | 0 | 127.6112 | 186.945 | 1 | 19.2881 | -19.2881 | 36666 | 17374 | 16.048 | 0 | 167.6569 | 0 | 32 | 16 | 0 | 65 | 0 | 1 | 114 | 88.07% | 0% | 0% | 11.93% | 0% | 0% | 0% | 100% | 147.6515 | 0 | 0 | 20.0054 | 0 | 0 | 0 | 167.6569 | 128360.2757 | 916 | 36666 | 17394.0054 | 12823 | 0 | 58161 | 254320.2811 | 130.2757 | 0 | 0 | 20.0054 | 0 | 0 | 0 | 150.2811 | 0 | 0 | 0 | 0 | 0 | 0 | 0 | 0 | 3 | 0 | 0 | 11 | 0 | 0 | 1 | 0 | 0% | 0% | 0% | 0% | 0% | 0% | 0% | 0% | 0 | 0 | 0 | 0 | 0 | 0 | 0 | 0 | 128230 | 916 | 36666 | 17374 | 12823 | 0 | 58161 | 254170 | 0 | 0 | 0 | 0 | 0 | 0 | 0 | 0 | 0 | 0 | 0 | 0 | 0 | 0 | 0 | 0 | 0 | 0 | 0 | 0 | 0 | 0 | 0 | 0 | 128230 | 916 | 36666 | 17374 | 12823 | 0 | 58161 | 254170 | 0 | 0
2021-08-11 | 128230 | 100% | 916 | 100% | 54040 | 100% | 36666 | 100% | 17374 | 100% | 12823 | 100% | 0 |  | 58161 | 100% | 254170 | 100% | NO | 762.0927 | 26.0197 | 736.073 | 26.0197 | 0 | 0 | 0 | 0 | 0 | 0 | 397.3721 | 2.6527 | 106.1843 | 50.3149 | 37.1352 | 0 | 168.4335 | 762.0927 | 149.7119 | 2.6527 | 61.0714 | 14.6849 | 30.9882 | 0 | 168.4335 | 0 | 128230 | 916 | 36666 | 17374 | 12823 | 0 | 58161 | 254170 | 149.7119 | 2.6527 | 61.0714 | 14.6849 | 30.9882 | 0 | 168.4335 | 427.5427 | 0 | 0 | 0 | 36666 | 17374 | 61.0714 | 14.6849 | 427.5427 | 3 | 32 | 16 | 11 | 65 | 0 | 1 | 128 | 0% | 0% | 0% | 0% | 0% | 0% | 0% | 0% | 0 | 0 | 0 | 0 | 0 | 0 | 0 | 0 | 128230 | 916 | 36666 | 17374 | 12823 | 0 | 58161 | 254170 | 0 | 0 | 0 | 0 | 0 | 0 | 0 | 0 | 0 | 0 | 0 | 0 | 0 | 0 | 0 | 0 | 0 | 0 | 0 | 0 | 0 | 0 | 1 | 0 | 0% | 0% | 0% | 0% | 0% | 0% | 0% | 0% | 0 | 0 | 0 | 0 | 0 | 0 | 0 | 0 | 128230 | 916 | 36666 | 17374 | 12823 | 0 | 58161 | 254170 | 0 | 0 | 0 | 0 | 0 | 0 | 0 | 0 | 0 | 0 | 0 | 0 | 0 | 0 | 0 | 0 | 0 | 0 | 0 | 0 | 0 | 0 | 0 | 0 | 128230 | 916 | 36666 | 17374 | 12823 | 0 | 58161 | 254170 | 0 | 0
2021-08-12 | 128230 | 100% | 916 | 100% | 54040 | 100% | 36666 | 100% | 17374 | 100% | 12823 | 100% | 0 |  | 58161 | 100% | 254170 | 100% | NO | 396.3837 | 26.0197 | 370.364 | 26.0197 | 0 | 0 | 0 | 0 | 0 | 0 | 212.8702 | 1.3348 | 53.4279 | 25.3165 | 18.685 | 0 | 84.7493 | 396.3837 | -34.79 | 1.3348 | 8.3151 | -10.3134 | 12.538 | 0 | 84.7493 | 0 | 128195.21 | 916 | 36666 | 17363.6866 | 12823 | 0 | 58161 | 254124.8966 | 0 | 1.3348 | 8.3151 | 0 | 12.538 | 0 | 84.7493 | 106.9372 | 1 | 8.3151 | -8.3151 | 36666 | 17372.0017 | 0 | 0 | 98.6221 | 0 | 32 | 0 | 0 | 65 | 0 | 1 | 98 | 70.35% | 0% | 20.12% | 9.532% | 0% | 0% | 0% | 100% | 69.3823 | 0 | 19.8391 | 9.4007 | 0 | 0 | 0 | 98.6221 | 128264.5923 | 916 | 36685.8391 | 17381.4023 | 12823 | 0 | 58161 | 254231.8338 | 34.5923 | 0 | 19.8391 | 7.4023 | 0 | 0 | 0 | 61.8338 | 0 | 0 | 0 | 0 | 0 | 0 | 0 | 0 | 3 | 0 | 16 | 11 | 0 | 0 | 1 | 0 | 0% | 0% | 0% | 0% | 0% | 0% | 0% | 0% | 0 | 0 | 0 | 0 | 0 | 0 | 0 | 0 | 128230 | 916 | 36666 | 17374 | 12823 | 0 | 58161 | 254170 | 0 | 0 | 0 | 0 | 0 | 0 | 0 | 0 | 0 | 0 | 0 | 0 | 0 | 0 | 0 | 0 | 0 | 0 | 0 | 0 | 0 | 0 | 0 | 0 | 128230 | 916 | 36666 | 17374 | 12823 | 0 | 58161 | 254170 | 0 | 0
2021-08-13 | 128230 | 100% | 916 | 100% | 54040 | 100% | 36666 | 100% | 17374 | 100% | 12823 | 100% | 0 |  | 58161 | 100% | 254170 | 100% | NO | 609.351 | 26.0197 | 583.3313 | 26.0197 | 0 | 0 | 0 | 0 | 0 | 0 | 320.3132 | 2.1023 | 84.1501 | 39.8741 | 29.4293 | 0 | 133.482 | 609.351 | 72.653 | 2.1023 | 39.0372 | 4.2442 | 23.2823 | 0 | 133.482 | 0 | 128230 | 916 | 36666 | 17374 | 12823 | 0 | 58161 | 254170 | 72.653 | 2.1023 | 39.0372 | 4.2442 | 23.2823 | 0 | 133.482 | 274.801 | 0 | 0 | 0 | 36666 | 17374 | 39.0372 | 4.2442 | 274.801 | 3 | 32 | 16 | 11 | 65 | 0 | 1 | 128 | 0% | 0% | 0% | 0% | 0% | 0% | 0% | 0% | 0 | 0 | 0 | 0 | 0 | 0 | 0 | 0 | 128230 | 916 | 36666 | 17374 | 12823 | 0 | 58161 | 254170 | 0 | 0 | 0 | 0 | 0 | 0 | 0 | 0 | 0 | 0 | 0 | 0 | 0 | 0 | 0 | 0 | 0 | 0 | 0 | 0 | 0 | 0 | 1 | 0 | 0% | 0% | 0% | 0% | 0% | 0% | 0% | 0% | 0 | 0 | 0 | 0 | 0 | 0 | 0 | 0 | 128230 | 916 | 36666 | 17374 | 12823 | 0 | 58161 | 254170 | 0 | 0 | 0 | 0 | 0 | 0 | 0 | 0 | 0 | 0 | 0 | 0 | 0 | 0 | 0 | 0 | 0 | 0 | 0 | 0 | 0 | 0 | 0 | 0 | 128230 | 916 | 36666 | 17374 | 12823 | 0 | 58161 | 254170 | 0 | 0
2021-08-14 | 128230 | 100% | 916 | 100% | 54040 | 100% | 36666 | 100% | 17374 | 100% | 12823 | 100% | 0 |  | 58161 | 100% | 254170 | 100% | NO | 518.3091 | 26.0197 | 492.2893 | 26.0197 | 0 | 0 | 0 | 0 | 0 | 0 | 274.3821 | 1.7742 | 71.0166 | 33.6508 | 24.8362 | 0 | 112.6492 | 518.3091 | 26.7219 | 1.7742 | 25.9037 | -1.9791 | 18.6892 | 0 | 112.6492 | 0 | 128230 | 916 | 36666 | 17372.0209 | 12823 | 0 | 58161 | 254168.0209 | 26.7219 | 1.7742 | 25.9037 | 0 | 18.6892 | 0 | 112.6492 | 185.7381 | 1 | 1.9791 | -1.9791 | 36666 | 17374 | 23.9246 | 0 | 183.7591 | 3 | 32 | 16 | 0 | 65 | 0 | 1 | 117 | 0% | 0% | 0% | 100% | 0% | 0% | 0% | 100% | 0 | 0 | 0 | 183.7591 | 0 | 0 | 0 | 183.7591 | 128230 | 916 | 36666 | 17557.7591 | 12823 | 0 | 58161 | 254353.7591 | 0 | 0 | 0 | 183.7591 | 0 | 0 | 0 | 183.7591 | 0 | 0 | 0 | 0 | 0 | 0 | 0 | 0 | 0 | 0 | 0 | 11 | 0 | 0 | 1 | 0 | 0% | 0% | 0% | 0% | 0% | 0% | 0% | 0% | 0 | 0 | 0 | 0 | 0 | 0 | 0 | 0 | 128230 | 916 | 36666 | 17374 | 12823 | 0 | 58161 | 254170 | 0 | 0 | 0 | 0 | 0 | 0 | 0 | 0 | 0 | 0 | 0 | 0 | 0 | 0 | 0 | 0 | 0 | 0 | 0 | 0 | 0 | 0 | 0 | 0 | 128230 | 916 | 36666 | 17374 | 12823 | 0 | 58161 | 254170 | 0 | 0
2021-08-15 | 128230 | 100% | 916 | 100% | 54040 | 100% | 36666 | 100% | 17374 | 100% | 12823 | 100% | 0 |  | 58161 | 100% | 254170 | 100% | NO | 518.7781 | 26.0197 | 492.7584 | 26.0197 | 0 | 0 | 0 | 0 | 0 | 0 | 274.6188 | 1.7758 | 71.0842 | 33.6829 | 24.8599 | 0 | 112.7565 | 518.7781 | 26.9585 | 1.7758 | 25.9714 | -1.947 | 18.7129 | 0 | 112.7565 | 0 | 128230 | 916 | 36666 | 17372.053 | 12823 | 0 | 58161 | 254168.053 | 26.9585 | 1.7758 | 25.9714 | 0 | 18.7129 | 0 | 112.7565 | 186.1752 | 1 | 1.947 | -1.947 | 36666 | 17374 | 24.0244 | 0 | 184.2281 | 3 | 32 | 16 | 0 | 65 | 0 | 1 | 117 | 0% | 0% | 0% | 100% | 0% | 0% | 0% | 100% | 0 | 0 | 0 | 184.2281 | 0 | 0 | 0 | 184.2281 | 128230 | 916 | 36666 | 17558.2281 | 12823 | 0 | 58161 | 254354.2281 | 0 | 0 | 0 | 184.2281 | 0 | 0 | 0 | 184.2281 | 0 | 0 | 0 | 0 | 0 | 0 | 0 | 0 | 0 | 0 | 0 | 11 | 0 | 0 | 1 | 0 | 0% | 0% | 0% | 0% | 0% | 0% | 0% | 0% | 0 | 0 | 0 | 0 | 0 | 0 | 0 | 0 | 128230 | 916 | 36666 | 17374 | 12823 | 0 | 58161 | 254170 | 0 | 0 | 0 | 0 | 0 | 0 | 0 | 0 | 0 | 0 | 0 | 0 | 0 | 0 | 0 | 0 | 0 | 0 | 0 | 0 | 0 | 0 | 0 | 0 | 128230 | 916 | 36666 | 17374 | 12823 | 0 | 58161 | 254170 | 0 | 0
2021-08-16 | 128230 | 100% | 916 | 100% | 54040 | 100% | 36666 | 100% | 17374 | 100% | 12823 | 100% | 0 |  | 58161 | 100% | 254170 | 100% | NO | 874.5644 | 26.0197 | 848.5447 | 26.0197 | 0 | 0 | 0 | 0 | 0 | 0 | 454.1147 | 3.0581 | 122.4092 | 58.003 | 42.8095 | 0 | 194.1701 | 874.5644 | 206.4544 | 3.0581 | 77.2963 | 22.373 | 36.6625 | 0 | 194.1701 | 0 | 128230 | 916 | 36666 | 17374 | 12823 | 0 | 58161 | 254170 | 206.4544 | 3.0581 | 77.2963 | 22.373 | 36.6625 | 0 | 194.1701 | 540.0144 | 0 | 0 | 0 | 36666 | 17374 | 77.2963 | 22.373 | 540.0144 | 3 | 32 | 16 | 11 | 65 | 0 | 1 | 128 | 0% | 0% | 0% | 0% | 0% | 0% | 0% | 0% | 0 | 0 | 0 | 0 | 0 | 0 | 0 | 0 | 128230 | 916 | 36666 | 17374 | 12823 | 0 | 58161 | 254170 | 0 | 0 | 0 | 0 | 0 | 0 | 0 | 0 | 0 | 0 | 0 | 0 | 0 | 0 | 0 | 0 | 0 | 0 | 0 | 0 | 0 | 0 | 1 | 0 | 0% | 0% | 0% | 0% | 0% | 0% | 0% | 0% | 0 | 0 | 0 | 0 | 0 | 0 | 0 | 0 | 128230 | 916 | 36666 | 17374 | 12823 | 0 | 58161 | 254170 | 0 | 0 | 0 | 0 | 0 | 0 | 0 | 0 | 0 | 0 | 0 | 0 | 0 | 0 | 0 | 0 | 0 | 0 | 0 | 0 | 0 | 0 | 0 | 0 | 128230 | 916 | 36666 | 17374 | 12823 | 0 | 58161 | 254170 | 0 | 0
2021-08-17 | 128230 | 100% | 916 | 100% | 54040 | 100% | 36666 | 100% | 17374 | 100% | 12823 | 100% | 0 |  | 58161 | 100% | 254170 | 100% | YES | 10790.1621 | 26.0197 | 10764.1423 | 26.0197 | 0 | 0 | 0 | 0 | 0 | 0 | 5456.5819 | 38.7928 | 1552.8113 | 735.7918 | 543.0562 | 0 | 2463.1282 | 10790.1621 | 5208.9216 | 38.7928 | 1507.6985 | 700.1619 | 536.9092 | 0 | 2463.1282 | 0 | 128230 | 916 | 36666 | 17374 | 12823 | 0 | 58161 | 254170 | 5208.9216 | 38.7928 | 1507.6985 | 700.1619 | 536.9092 | 0 | 2463.1282 | 10455.6121 | 0 | 0 | 0 | 36666 | 17374 | 1507.6985 | 700.1619 | 10455.6121 | 3 | 32 | 16 | 11 | 65 | 0 | 1 | 128 | 0% | 0% | 0% | 0% | 0% | 0% | 0% | 0% | 0 | 0 | 0 | 0 | 0 | 0 | 0 | 0 | 128230 | 916 | 36666 | 17374 | 12823 | 0 | 58161 | 254170 | 0 | 0 | 0 | 0 | 0 | 0 | 0 | 0 | 0 | 0 | 0 | 0 | 0 | 0 | 0 | 0 | 0 | 0 | 0 | 0 | 0 | 0 | 1 | 0 | 0% | 0% | 0% | 0% | 0% | 0% | 0% | 0% | 0 | 0 | 0 | 0 | 0 | 0 | 0 | 0 | 128230 | 916 | 36666 | 17374 | 12823 | 0 | 58161 | 254170 | 0 | 0 | 0 | 0 | 0 | 0 | 0 | 0 | 0 | 0 | 0 | 0 | 0 | 0 | 0 | 0 | 0 | 0 | 0 | 0 | 0 | 0 | 0 | 0 | 128230 | 916 | 36666 | 17374 | 12823 | 0 | 58161 | 254170 | 0 | 0
2021-08-18 | 128230 | 100% | 916 | 100% | 54040 | 100% | 36666 | 100% | 17374 | 100% | 12823 | 100% | 0 |  | 58161 | 100% | 254170 | 100% | YES | 5391.1157 | 26.0197 | 5365.096 | 26.0197 | 0 | 0 | 0 | 0 | 0 | 0 | 2732.7367 | 19.3352 | 773.9568 | 366.7356 | 270.6717 | 0 | 1227.6797 | 5391.1157 | 2485.0765 | 19.3352 | 728.844 | 331.1056 | 264.5247 | 0 | 1227.6797 | 0 | 128230 | 916 | 36666 | 17374 | 12823 | 0 | 58161 | 254170 | 2485.0765 | 19.3352 | 728.844 | 331.1056 | 264.5247 | 0 | 1227.6797 | 5056.5657 | 0 | 0 | 0 | 36666 | 17374 | 728.844 | 331.1056 | 5056.5657 | 3 | 32 | 16 | 11 | 65 | 0 | 1 | 128 | 0% | 0% | 0% | 0% | 0% | 0% | 0% | 0% | 0 | 0 | 0 | 0 | 0 | 0 | 0 | 0 | 128230 | 916 | 36666 | 17374 | 12823 | 0 | 58161 | 254170 | 0 | 0 | 0 | 0 | 0 | 0 | 0 | 0 | 0 | 0 | 0 | 0 | 0 | 0 | 0 | 0 | 0 | 0 | 0 | 0 | 0 | 0 | 1 | 0 | 0% | 0% | 0% | 0% | 0% | 0% | 0% | 0% | 0 | 0 | 0 | 0 | 0 | 0 | 0 | 0 | 128230 | 916 | 36666 | 17374 | 12823 | 0 | 58161 | 254170 | 0 | 0 | 0 | 0 | 0 | 0 | 0 | 0 | 0 | 0 | 0 | 0 | 0 | 0 | 0 | 0 | 0 | 0 | 0 | 0 | 0 | 0 | 0 | 0 | 128230 | 916 | 36666 | 17374 | 12823 | 0 | 58161 | 254170 | 0 | 0
2021-08-19 | 128230 | 100% | 916 | 100% | 54040 | 100% | 36666 | 100% | 17374 | 100% | 12823 | 100% | 0 |  | 58161 | 100% | 254170 | 100% | YES | 2421.8512 | 26.0197 | 2395.8314 | 26.0197 | 0 | 0 | 0 | 0 | 0 | 0 | 1234.7283 | 8.6343 | 345.6173 | 163.769 | 120.8709 | 0 | 548.2313 | 2421.8512 | 987.0681 | 8.6343 | 300.5045 | 128.1391 | 114.7239 | 0 | 548.2313 | 0 | 128230 | 916 | 36666 | 17374 | 12823 | 0 | 58161 | 254170 | 987.0681 | 8.6343 | 300.5045 | 128.1391 | 114.7239 | 0 | 548.2313 | 2087.3012 | 0 | 0 | 0 | 36666 | 17374 | 300.5045 | 128.1391 | 2087.3012 | 3 | 32 | 16 | 11 | 65 | 0 | 1 | 128 | 0% | 0% | 0% | 0% | 0% | 0% | 0% | 0% | 0 | 0 | 0 | 0 | 0 | 0 | 0 | 0 | 128230 | 916 | 36666 | 17374 | 12823 | 0 | 58161 | 254170 | 0 | 0 | 0 | 0 | 0 | 0 | 0 | 0 | 0 | 0 | 0 | 0 | 0 | 0 | 0 | 0 | 0 | 0 | 0 | 0 | 0 | 0 | 1 | 0 | 0% | 0% | 0% | 0% | 0% | 0% | 0% | 0% | 0 | 0 | 0 | 0 | 0 | 0 | 0 | 0 | 128230 | 916 | 36666 | 17374 | 12823 | 0 | 58161 | 254170 | 0 | 0 | 0 | 0 | 0 | 0 | 0 | 0 | 0 | 0 | 0 | 0 | 0 | 0 | 0 | 0 | 0 | 0 | 0 | 0 | 0 | 0 | 0 | 0 | 128230 | 916 | 36666 | 17374 | 12823 | 0 | 58161 | 254170 | 0 | 0
2021-08-20 | 128230 | 100% | 916 | 100% | 54040 | 100% | 36666 | 100% | 17374 | 100% | 12823 | 100% | 0 |  | 58161 | 100% | 254170 | 100% | YES | 1872.1928 | 26.0197 | 1846.1731 | 26.0197 | 0 | 0 | 0 | 0 | 0 | 0 | 957.423 | 6.6534 | 266.3248 | 126.1967 | 93.1403 | 0 | 422.4545 | 1872.1928 | 709.7628 | 6.6534 | 221.212 | 90.5668 | 86.9933 | 0 | 422.4545 | 0 | 128230 | 916 | 36666 | 17374 | 12823 | 0 | 58161 | 254170 | 709.7628 | 6.6534 | 221.212 | 90.5668 | 86.9933 | 0 | 422.4545 | 1537.6428 | 0 | 0 | 0 | 36666 | 17374 | 221.212 | 90.5668 | 1537.6428 | 3 | 32 | 16 | 11 | 65 | 0 | 1 | 128 | 0% | 0% | 0% | 0% | 0% | 0% | 0% | 0% | 0 | 0 | 0 | 0 | 0 | 0 | 0 | 0 | 128230 | 916 | 36666 | 17374 | 12823 | 0 | 58161 | 254170 | 0 | 0 | 0 | 0 | 0 | 0 | 0 | 0 | 0 | 0 | 0 | 0 | 0 | 0 | 0 | 0 | 0 | 0 | 0 | 0 | 0 | 0 | 1 | 0 | 0% | 0% | 0% | 0% | 0% | 0% | 0% | 0% | 0 | 0 | 0 | 0 | 0 | 0 | 0 | 0 | 128230 | 916 | 36666 | 17374 | 12823 | 0 | 58161 | 254170 | 0 | 0 | 0 | 0 | 0 | 0 | 0 | 0 | 0 | 0 | 0 | 0 | 0 | 0 | 0 | 0 | 0 | 0 | 0 | 0 | 0 | 0 | 0 | 0 | 128230 | 916 | 36666 | 17374 | 12823 | 0 | 58161 | 254170 | 0 | 0
2021-08-21 | 128230 | 100% | 916 | 100% | 54040 | 100% | 36666 | 100% | 17374 | 100% | 12823 | 100% | 0 |  | 58161 | 100% | 254170 | 100% | YES | 1222.9554 | 26.0197 | 1196.9356 | 26.0197 | 0 | 0 | 0 | 0 | 0 | 0 | 629.8796 | 4.3136 | 172.6673 | 81.8175 | 60.386 | 0 | 273.8914 | 1222.9554 | 382.2194 | 4.3136 | 127.5544 | 46.1876 | 54.239 | 0 | 273.8914 | 0 | 128230 | 916 | 36666 | 17374 | 12823 | 0 | 58161 | 254170 | 382.2194 | 4.3136 | 127.5544 | 46.1876 | 54.239 | 0 | 273.8914 | 888.4054 | 0 | 0 | 0 | 36666 | 17374 | 127.5544 | 46.1876 | 888.4054 | 3 | 32 | 16 | 11 | 65 | 0 | 1 | 128 | 0% | 0% | 0% | 0% | 0% | 0% | 0% | 0% | 0 | 0 | 0 | 0 | 0 | 0 | 0 | 0 | 128230 | 916 | 36666 | 17374 | 12823 | 0 | 58161 | 254170 | 0 | 0 | 0 | 0 | 0 | 0 | 0 | 0 | 0 | 0 | 0 | 0 | 0 | 0 | 0 | 0 | 0 | 0 | 0 | 0 | 0 | 0 | 1 | 0 | 0% | 0% | 0% | 0% | 0% | 0% | 0% | 0% | 0 | 0 | 0 | 0 | 0 | 0 | 0 | 0 | 128230 | 916 | 36666 | 17374 | 12823 | 0 | 58161 | 254170 | 0 | 0 | 0 | 0 | 0 | 0 | 0 | 0 | 0 | 0 | 0 | 0 | 0 | 0 | 0 | 0 | 0 | 0 | 0 | 0 | 0 | 0 | 0 | 0 | 128230 | 916 | 36666 | 17374 | 12823 | 0 | 58161 | 254170 | 0 | 0
2021-08-22 | 128230 | 100% | 916 | 100% | 54040 | 100% | 36666 | 100% | 17374 | 100% | 12823 | 100% | 0 |  | 58161 | 100% | 254170 | 100% | YES | 1963.0646 | 26.0197 | 1937.0449 | 26.0197 | 0 | 0 | 0 | 0 | 0 | 0 | 1003.2683 | 6.9809 | 279.4338 | 132.4083 | 97.7249 | 0 | 443.2485 | 1963.0646 | 755.6081 | 6.9809 | 234.321 | 96.7784 | 91.5778 | 0 | 443.2485 | 0 | 128230 | 916 | 36666 | 17374 | 12823 | 0 | 58161 | 254170 | 755.6081 | 6.9809 | 234.321 | 96.7784 | 91.5778 | 0 | 443.2485 | 1628.5146 | 0 | 0 | 0 | 36666 | 17374 | 234.321 | 96.7784 | 1628.5146 | 3 | 32 | 16 | 11 | 65 | 0 | 1 | 128 | 0% | 0% | 0% | 0% | 0% | 0% | 0% | 0% | 0 | 0 | 0 | 0 | 0 | 0 | 0 | 0 | 128230 | 916 | 36666 | 17374 | 12823 | 0 | 58161 | 254170 | 0 | 0 | 0 | 0 | 0 | 0 | 0 | 0 | 0 | 0 | 0 | 0 | 0 | 0 | 0 | 0 | 0 | 0 | 0 | 0 | 0 | 0 | 1 | 0 | 0% | 0% | 0% | 0% | 0% | 0% | 0% | 0% | 0 | 0 | 0 | 0 | 0 | 0 | 0 | 0 | 128230 | 916 | 36666 | 17374 | 12823 | 0 | 58161 | 254170 | 0 | 0 | 0 | 0 | 0 | 0 | 0 | 0 | 0 | 0 | 0 | 0 | 0 | 0 | 0 | 0 | 0 | 0 | 0 | 0 | 0 | 0 | 0 | 0 | 128230 | 916 | 36666 | 17374 | 12823 | 0 | 58161 | 254170 | 0 | 0
2021-08-23 | 128230 | 100% | 916 | 100% | 54040 | 100% | 36666 | 100% | 17374 | 100% | 12823 | 100% | 0 |  | 58161 | 100% | 254170 | 100% | YES | 1103.116 | 26.0197 | 1077.0963 | 26.0197 | 0 | 0 | 0 | 0 | 0 | 0 | 569.4201 | 3.8817 | 155.3795 | 73.6258 | 54.34 | 0 | 246.4689 | 1103.116 | 321.7598 | 3.8817 | 110.2667 | 37.9959 | 48.193 | 0 | 246.4689 | 0 | 128230 | 916 | 36666 | 17374 | 12823 | 0 | 58161 | 254170 | 321.7598 | 3.8817 | 110.2667 | 37.9959 | 48.193 | 0 | 246.4689 | 768.566 | 0 | 0 | 0 | 36666 | 17374 | 110.2667 | 37.9959 | 768.566 | 3 | 32 | 16 | 11 | 65 | 0 | 1 | 128 | 0% | 0% | 0% | 0% | 0% | 0% | 0% | 0% | 0 | 0 | 0 | 0 | 0 | 0 | 0 | 0 | 128230 | 916 | 36666 | 17374 | 12823 | 0 | 58161 | 254170 | 0 | 0 | 0 | 0 | 0 | 0 | 0 | 0 | 0 | 0 | 0 | 0 | 0 | 0 | 0 | 0 | 0 | 0 | 0 | 0 | 0 | 0 | 1 | 0 | 0% | 0% | 0% | 0% | 0% | 0% | 0% | 0% | 0 | 0 | 0 | 0 | 0 | 0 | 0 | 0 | 128230 | 916 | 36666 | 17374 | 12823 | 0 | 58161 | 254170 | 0 | 0 | 0 | 0 | 0 | 0 | 0 | 0 | 0 | 0 | 0 | 0 | 0 | 0 | 0 | 0 | 0 | 0 | 0 | 0 | 0 | 0 | 0 | 0 | 128230 | 916 | 36666 | 17374 | 12823 | 0 | 58161 | 254170 | 0 | 0
2021-08-24 | 128230 | 100% | 916 | 100% | 54040 | 100% | 36666 | 100% | 17374 | 100% | 12823 | 100% | 0 |  | 58161 | 100% | 254170 | 100% | YES | -680.3832 | 26.0197 | -706.4029 | 26.0197 | 0 | 0 | 0 | 0 | 0 | 0 | -330.364 | -2.5458 | -101.9041 | -48.2868 | -35.6384 | 0 | -161.6442 | -680.3832 | -578.0242 | -2.5458 | -147.0169 | -83.9167 | -41.7854 | 0 | -161.6442 | 0 | 127651.9758 | 913.4542 | 36518.9831 | 17290.0833 | 12781.2146 | 0 | 57999.3558 | 253155.0668 | 0 | 0 | 0 | 0 | 0 | 0 | 0 | 0 | 0 | 0 | 0 | 36518.9831 | 17290.0833 | 0 | 0 | 0 | 0 | 0 | 0 | 0 | 0 | 0 | 0 | 0 | 0% | 0% | 0% | 0% | 0% | 0% | 0% | 0% | 0 | 0 | 0 | 0 | 0 | 0 | 0 | 0 | 127651.9758 | 913.4542 | 36518.9831 | 17290.0833 | 12781.2146 | 0 | 57999.3558 | 253155.0668 | 0 | 0 | 0 | 0 | 0 | 0 | 0 | 0 | 578.0242 | 2.5458 | 147.0169 | 83.9167 | 41.7854 | 0 | 161.6442 | 1014.9332 | 0 | 0 | 0 | 0 | 0 | 0 | 0 | 0 | 0% | 0% | 0% | 0% | 0% | 0% | 0% | 0% | 0 | 0 | 0 | 0 | 0 | 0 | 0 | 0 | 127651.9758 | 913.4542 | 36518.9831 | 17290.0833 | 12781.2146 | 0 | 57999.3558 | 253155.0668 | 0 | 0 | 0 | 0 | 0 | 0 | 0 | 0 | 578.0242 | 2.5458 | 147.0169 | 83.9167 | 41.7854 | 0 | 161.6442 | 1014.9332 | 0 | 0 | 0 | 0 | 0 | 0 | 0 | 0 | 128230 | 916 | 36666 | 17374 | 12823 | 0 | 58161 | 254170 | 0 | 0
2021-08-25 | 128230 | 100% | 916 | 100% | 54040 | 100% | 36666 | 100% | 17374 | 100% | 12823 | 100% | 0 |  | 58161 | 100% | 254170 | 100% | YES | 955.263 | 26.0197 | 929.2433 | 26.0197 | 0 | 0 | 0 | 0 | 0 | 0 | 494.8275 | 3.3489 | 134.0506 | 63.5192 | 46.8808 | 0 | 212.6361 | 955.263 | 247.1673 | 3.3489 | 88.9377 | 27.8893 | 40.7338 | 0 | 212.6361 | 0 | 128230 | 916 | 36666 | 17374 | 12823 | 0 | 58161 | 254170 | 247.1673 | 3.3489 | 88.9377 | 27.8893 | 40.7338 | 0 | 212.6361 | 620.7131 | 0 | 0 | 0 | 36666 | 17374 | 88.9377 | 27.8893 | 620.7131 | 3 | 32 | 16 | 11 | 65 | 0 | 1 | 128 | 0% | 0% | 0% | 0% | 0% | 0% | 0% | 0% | 0 | 0 | 0 | 0 | 0 | 0 | 0 | 0 | 128230 | 916 | 36666 | 17374 | 12823 | 0 | 58161 | 254170 | 0 | 0 | 0 | 0 | 0 | 0 | 0 | 0 | 0 | 0 | 0 | 0 | 0 | 0 | 0 | 0 | 0 | 0 | 0 | 0 | 0 | 0 | 1 | 0 | 0% | 0% | 0% | 0% | 0% | 0% | 0% | 0% | 0 | 0 | 0 | 0 | 0 | 0 | 0 | 0 | 128230 | 916 | 36666 | 17374 | 12823 | 0 | 58161 | 254170 | 0 | 0 | 0 | 0 | 0 | 0 | 0 | 0 | 0 | 0 | 0 | 0 | 0 | 0 | 0 | 0 | 0 | 0 | 0 | 0 | 0 | 0 | 0 | 0 | 128230 | 916 | 36666 | 17374 | 12823 | 0 | 58161 | 254170 | 0 | 0
2021-08-26 | 128230 | 100% | 916 | 100% | 54040 | 100% | 36666 | 100% | 17374 | 100% | 12823 | 100% | 0 |  | 58161 | 100% | 254170 | 100% | YES | 664.0259 | 26.0197 | 638.0061 | 26.0197 | 0 | 0 | 0 | 0 | 0 | 0 | 347.8969 | 2.2993 | 92.0373 | 43.6114 | 32.1877 | 0 | 145.9931 | 664.0259 | 100.2367 | 2.2993 | 46.9245 | 7.9815 | 26.0407 | 0 | 145.9931 | 0 | 128230 | 916 | 36666 | 17374 | 12823 | 0 | 58161 | 254170 | 100.2367 | 2.2993 | 46.9245 | 7.9815 | 26.0407 | 0 | 145.9931 | 329.4759 | 0 | 0 | 0 | 36666 | 17374 | 46.9245 | 7.9815 | 329.4759 | 3 | 32 | 16 | 11 | 65 | 0 | 1 | 128 | 0% | 0% | 0% | 0% | 0% | 0% | 0% | 0% | 0 | 0 | 0 | 0 | 0 | 0 | 0 | 0 | 128230 | 916 | 36666 | 17374 | 12823 | 0 | 58161 | 254170 | 0 | 0 | 0 | 0 | 0 | 0 | 0 | 0 | 0 | 0 | 0 | 0 | 0 | 0 | 0 | 0 | 0 | 0 | 0 | 0 | 0 | 0 | 1 | 0 | 0% | 0% | 0% | 0% | 0% | 0% | 0% | 0% | 0 | 0 | 0 | 0 | 0 | 0 | 0 | 0 | 128230 | 916 | 36666 | 17374 | 12823 | 0 | 58161 | 254170 | 0 | 0 | 0 | 0 | 0 | 0 | 0 | 0 | 0 | 0 | 0 | 0 | 0 | 0 | 0 | 0 | 0 | 0 | 0 | 0 | 0 | 0 | 0 | 0 | 128230 | 916 | 36666 | 17374 | 12823 | 0 | 58161 | 254170 | 0 | 0
2021-08-27 | 128230 | 100% | 916 | 100% | 54040 | 100% | 36666 | 100% | 17374 | 100% | 12823 | 100% | 0 |  | 58161 | 100% | 254170 | 100% | YES | 753.8755 | 26.0197 | 727.8557 | 26.0197 | 0 | 0 | 0 | 0 | 0 | 0 | 393.2265 | 2.6231 | 104.9989 | 49.7532 | 36.7207 | 0 | 166.5532 | 753.8755 | 145.5663 | 2.6231 | 59.886 | 14.1233 | 30.5737 | 0 | 166.5532 | 0 | 128230 | 916 | 36666 | 17374 | 12823 | 0 | 58161 | 254170 | 145.5663 | 2.6231 | 59.886 | 14.1233 | 30.5737 | 0 | 166.5532 | 419.3255 | 0 | 0 | 0 | 36666 | 17374 | 59.886 | 14.1233 | 419.3255 | 3 | 32 | 16 | 11 | 65 | 0 | 1 | 128 | 0% | 0% | 0% | 0% | 0% | 0% | 0% | 0% | 0 | 0 | 0 | 0 | 0 | 0 | 0 | 0 | 128230 | 916 | 36666 | 17374 | 12823 | 0 | 58161 | 254170 | 0 | 0 | 0 | 0 | 0 | 0 | 0 | 0 | 0 | 0 | 0 | 0 | 0 | 0 | 0 | 0 | 0 | 0 | 0 | 0 | 0 | 0 | 1 | 0 | 0% | 0% | 0% | 0% | 0% | 0% | 0% | 0% | 0 | 0 | 0 | 0 | 0 | 0 | 0 | 0 | 128230 | 916 | 36666 | 17374 | 12823 | 0 | 58161 | 254170 | 0 | 0 | 0 | 0 | 0 | 0 | 0 | 0 | 0 | 0 | 0 | 0 | 0 | 0 | 0 | 0 | 0 | 0 | 0 | 0 | 0 | 0 | 0 | 0 | 128230 | 916 | 36666 | 17374 | 12823 | 0 | 58161 | 254170 | 0 | 0
2021-08-28 | 128230 | 100% | 916 | 100% | 54040 | 100% | 36666 | 100% | 17374 | 100% | 12823 | 100% | 0 |  | 58161 | 100% | 254170 | 100% | YES | 832.0621 | 26.0197 | 806.0423 | 26.0197 | 0 | 0 | 0 | 0 | 0 | 0 | 432.672 | 2.9049 | 116.2779 | 55.0977 | 40.6652 | 0 | 184.4444 | 832.0621 | 185.0118 | 2.9049 | 71.165 | 19.4678 | 34.5182 | 0 | 184.4444 | 0 | 128230 | 916 | 36666 | 17374 | 12823 | 0 | 58161 | 254170 | 185.0118 | 2.9049 | 71.165 | 19.4678 | 34.5182 | 0 | 184.4444 | 497.5121 | 0 | 0 | 0 | 36666 | 17374 | 71.165 | 19.4678 | 497.5121 | 3 | 32 | 16 | 11 | 65 | 0 | 1 | 128 | 0% | 0% | 0% | 0% | 0% | 0% | 0% | 0% | 0 | 0 | 0 | 0 | 0 | 0 | 0 | 0 | 128230 | 916 | 36666 | 17374 | 12823 | 0 | 58161 | 254170 | 0 | 0 | 0 | 0 | 0 | 0 | 0 | 0 | 0 | 0 | 0 | 0 | 0 | 0 | 0 | 0 | 0 | 0 | 0 | 0 | 0 | 0 | 1 | 0 | 0% | 0% | 0% | 0% | 0% | 0% | 0% | 0% | 0 | 0 | 0 | 0 | 0 | 0 | 0 | 0 | 128230 | 916 | 36666 | 17374 | 12823 | 0 | 58161 | 254170 | 0 | 0 | 0 | 0 | 0 | 0 | 0 | 0 | 0 | 0 | 0 | 0 | 0 | 0 | 0 | 0 | 0 | 0 | 0 | 0 | 0 | 0 | 0 | 0 | 128230 | 916 | 36666 | 17374 | 12823 | 0 | 58161 | 254170 | 0 | 0
2021-08-29 | 128230 | 100% | 916 | 100% | 54040 | 100% | 36666 | 100% | 17374 | 100% | 12823 | 100% | 0 |  | 58161 | 100% | 254170 | 100% | YES | 746.7128 | 26.0197 | 720.693 | 26.0197 | 0 | 0 | 0 | 0 | 0 | 0 | 389.6129 | 2.5973 | 103.9656 | 49.2636 | 36.3593 | 0 | 164.9141 | 746.7128 | 141.9527 | 2.5973 | 58.8527 | 13.6336 | 30.2123 | 0 | 164.9141 | 0 | 128230 | 916 | 36666 | 17374 | 12823 | 0 | 58161 | 254170 | 141.9527 | 2.5973 | 58.8527 | 13.6336 | 30.2123 | 0 | 164.9141 | 412.1628 | 0 | 0 | 0 | 36666 | 17374 | 58.8527 | 13.6336 | 412.1628 | 3 | 32 | 16 | 11 | 65 | 0 | 1 | 128 | 0% | 0% | 0% | 0% | 0% | 0% | 0% | 0% | 0 | 0 | 0 | 0 | 0 | 0 | 0 | 0 | 128230 | 916 | 36666 | 17374 | 12823 | 0 | 58161 | 254170 | 0 | 0 | 0 | 0 | 0 | 0 | 0 | 0 | 0 | 0 | 0 | 0 | 0 | 0 | 0 | 0 | 0 | 0 | 0 | 0 | 0 | 0 | 1 | 0 | 0% | 0% | 0% | 0% | 0% | 0% | 0% | 0% | 0 | 0 | 0 | 0 | 0 | 0 | 0 | 0 | 128230 | 916 | 36666 | 17374 | 12823 | 0 | 58161 | 254170 | 0 | 0 | 0 | 0 | 0 | 0 | 0 | 0 | 0 | 0 | 0 | 0 | 0 | 0 | 0 | 0 | 0 | 0 | 0 | 0 | 0 | 0 | 0 | 0 | 128230 | 916 | 36666 | 17374 | 12823 | 0 | 58161 | 254170 | 0 | 0
2021-08-30 | 128230 | 100% | 916 | 100% | 54040 | 100% | 36666 | 100% | 17374 | 100% | 12823 | 100% | 0 |  | 58161 | 100% | 254170 | 100% | YES | 569.3964 | 26.0197 | 543.3767 | 26.0197 | 0 | 0 | 0 | 0 | 0 | 0 | 300.1559 | 1.9583 | 78.3863 | 37.143 | 27.4136 | 0 | 124.3393 | 569.3964 | 52.4957 | 1.9583 | 33.2735 | 1.513 | 21.2666 | 0 | 124.3393 | 0 | 128230 | 916 | 36666 | 17374 | 12823 | 0 | 58161 | 254170 | 52.4957 | 1.9583 | 33.2735 | 1.513 | 21.2666 | 0 | 124.3393 | 234.8464 | 0 | 0 | 0 | 36666 | 17374 | 33.2735 | 1.513 | 234.8464 | 3 | 32 | 16 | 11 | 65 | 0 | 1 | 128 | 0% | 0% | 0% | 0% | 0% | 0% | 0% | 0% | 0 | 0 | 0 | 0 | 0 | 0 | 0 | 0 | 128230 | 916 | 36666 | 17374 | 12823 | 0 | 58161 | 254170 | 0 | 0 | 0 | 0 | 0 | 0 | 0 | 0 | 0 | 0 | 0 | 0 | 0 | 0 | 0 | 0 | 0 | 0 | 0 | 0 | 0 | 0 | 1 | 0 | 0% | 0% | 0% | 0% | 0% | 0% | 0% | 0% | 0 | 0 | 0 | 0 | 0 | 0 | 0 | 0 | 128230 | 916 | 36666 | 17374 | 12823 | 0 | 58161 | 254170 | 0 | 0 | 0 | 0 | 0 | 0 | 0 | 0 | 0 | 0 | 0 | 0 | 0 | 0 | 0 | 0 | 0 | 0 | 0 | 0 | 0 | 0 | 0 | 0 | 128230 | 916 | 36666 | 17374 | 12823 | 0 | 58161 | 254170 | 0 | 0
2021-08-31 | 128230 | 100% | 916 | 100% | 54040 | 100% | 36666 | 100% | 17374 | 100% | 12823 | 100% | 0 |  | 58161 | 100% | 254170 | 100% | YES | 2521.8065 | 26.0197 | 2495.7867 | 26.0197 | 0 | 0 | 0 | 0 | 0 | 0 | 1285.1563 | 8.9945 | 360.0367 | 170.6016 | 125.9137 | 0 | 571.1038 | 2521.8065 | 1037.4961 | 8.9945 | 314.9238 | 134.9716 | 119.7666 | 0 | 571.1038 | 0 | 128230 | 916 | 36666 | 17374 | 12823 | 0 | 58161 | 254170 | 1037.4961 | 8.9945 | 314.9238 | 134.9716 | 119.7666 | 0 | 571.1038 | 2187.2565 | 0 | 0 | 0 | 36666 | 17374 | 314.9238 | 134.9716 | 2187.2565 | 3 | 32 | 16 | 11 | 65 | 0 | 1 | 128 | 0% | 0% | 0% | 0% | 0% | 0% | 0% | 0% | 0 | 0 | 0 | 0 | 0 | 0 | 0 | 0 | 128230 | 916 | 36666 | 17374 | 12823 | 0 | 58161 | 254170 | 0 | 0 | 0 | 0 | 0 | 0 | 0 | 0 | 0 | 0 | 0 | 0 | 0 | 0 | 0 | 0 | 0 | 0 | 0 | 0 | 0 | 0 | 1 | 0 | 0% | 0% | 0% | 0% | 0% | 0% | 0% | 0% | 0 | 0 | 0 | 0 | 0 | 0 | 0 | 0 | 128230 | 916 | 36666 | 17374 | 12823 | 0 | 58161 | 254170 | 0 | 0 | 0 | 0 | 0 | 0 | 0 | 0 | 0 | 0 | 0 | 0 | 0 | 0 | 0 | 0 | 0 | 0 | 0 | 0 | 0 | 0 | 0 | 0 | 128230 | 916 | 36666 | 17374 | 12823 | 0 | 58161 | 254170 | 0 | 0
2021-09-01 | 128230 | 100% | 916 | 100% | 54040 | 100% | 36666 | 100% | 17374 | 100% | 12823 | 100% | 0 |  | 58161 | 100% | 254170 | 100% | YES | 3532.4236 | 26.2375 | 3506.1861 | 26.2375 | 0 | 0 | 0 | 0 | 0 | 0 | 1795.1254 | 12.6359 | 505.7946 | 239.6682 | 176.8888 | 0 | 802.3106 | 3532.4236 | 1557.5925 | 12.6359 | 454.8509 | 213.3678 | 175.7073 | 0 | 802.3106 | 0 | 128230 | 916 | 36666 | 17374 | 12823 | 0 | 58161 | 254170 | 1557.5925 | 12.6359 | 454.8509 | 213.3678 | 175.7073 | 0 | 802.3106 | 3216.465 | 0 | 0 | 0 | 36666 | 17374 | 454.8509 | 213.3678 | 3216.465 | 3 | 32 | 16 | 11 | 65 | 0 | 1 | 128 | 0% | 0% | 0% | 0% | 0% | 0% | 0% | 0% | 0 | 0 | 0 | 0 | 0 | 0 | 0 | 0 | 128230 | 916 | 36666 | 17374 | 12823 | 0 | 58161 | 254170 | 0 | 0 | 0 | 0 | 0 | 0 | 0 | 0 | 0 | 0 | 0 | 0 | 0 | 0 | 0 | 0 | 0 | 0 | 0 | 0 | 0 | 0 | 1 | 0 | 0% | 0% | 0% | 0% | 0% | 0% | 0% | 0% | 0 | 0 | 0 | 0 | 0 | 0 | 0 | 0 | 128230 | 916 | 36666 | 17374 | 12823 | 0 | 58161 | 254170 | 0 | 0 | 0 | 0 | 0 | 0 | 0 | 0 | 0 | 0 | 0 | 0 | 0 | 0 | 0 | 0 | 0 | 0 | 0 | 0 | 0 | 0 | 0 | 0 | 128230 | 916 | 36666 | 17374 | 12823 | 0 | 58161 | 254170 | 0 | 0
2021-09-02 | 128230 | 100% | 916 | 100% | 54040 | 100% | 36666 | 100% | 17374 | 100% | 12823 | 100% | 0 |  | 58161 | 100% | 254170 | 100% | YES | 1362.7234 | 26.2375 | 1336.4859 | 26.2375 | 0 | 0 | 0 | 0 | 0 | 0 | 700.5011 | 4.8165 | 192.7985 | 91.3566 | 67.4264 | 0 | 305.8243 | 1362.7234 | 462.9682 | 4.8165 | 141.8547 | 65.0561 | 66.2448 | 0 | 305.8243 | 0 | 128230 | 916 | 36666 | 17374 | 12823 | 0 | 58161 | 254170 | 462.9682 | 4.8165 | 141.8547 | 65.0561 | 66.2448 | 0 | 305.8243 | 1046.7648 | 0 | 0 | 0 | 36666 | 17374 | 141.8547 | 65.0561 | 1046.7648 | 3 | 32 | 16 | 11 | 65 | 0 | 1 | 128 | 0% | 0% | 0% | 0% | 0% | 0% | 0% | 0% | 0 | 0 | 0 | 0 | 0 | 0 | 0 | 0 | 128230 | 916 | 36666 | 17374 | 12823 | 0 | 58161 | 254170 | 0 | 0 | 0 | 0 | 0 | 0 | 0 | 0 | 0 | 0 | 0 | 0 | 0 | 0 | 0 | 0 | 0 | 0 | 0 | 0 | 0 | 0 | 1 | 0 | 0% | 0% | 0% | 0% | 0% | 0% | 0% | 0% | 0 | 0 | 0 | 0 | 0 | 0 | 0 | 0 | 128230 | 916 | 36666 | 17374 | 12823 | 0 | 58161 | 254170 | 0 | 0 | 0 | 0 | 0 | 0 | 0 | 0 | 0 | 0 | 0 | 0 | 0 | 0 | 0 | 0 | 0 | 0 | 0 | 0 | 0 | 0 | 0 | 0 | 128230 | 916 | 36666 | 17374 | 12823 | 0 | 58161 | 254170 | 0 | 0
2021-09-03 | 128230 | 100% | 916 | 100% | 54040 | 100% | 36666 | 100% | 17374 | 100% | 12823 | 100% | 0 |  | 58161 | 100% | 254170 | 100% | YES | 956.6818 | 26.2375 | 930.4443 | 26.2375 | 0 | 0 | 0 | 0 | 0 | 0 | 495.6511 | 3.3532 | 134.2238 | 63.6013 | 46.9414 | 0 | 212.9109 | 956.6818 | 258.1183 | 3.3532 | 83.2801 | 37.3008 | 45.7598 | 0 | 212.9109 | 0 | 128230 | 916 | 36666 | 17374 | 12823 | 0 | 58161 | 254170 | 258.1183 | 3.3532 | 83.2801 | 37.3008 | 45.7598 | 0 | 212.9109 | 640.7232 | 0 | 0 | 0 | 36666 | 17374 | 83.2801 | 37.3008 | 640.7232 | 3 | 32 | 16 | 11 | 65 | 0 | 1 | 128 | 0% | 0% | 0% | 0% | 0% | 0% | 0% | 0% | 0 | 0 | 0 | 0 | 0 | 0 | 0 | 0 | 128230 | 916 | 36666 | 17374 | 12823 | 0 | 58161 | 254170 | 0 | 0 | 0 | 0 | 0 | 0 | 0 | 0 | 0 | 0 | 0 | 0 | 0 | 0 | 0 | 0 | 0 | 0 | 0 | 0 | 0 | 0 | 1 | 0 | 0% | 0% | 0% | 0% | 0% | 0% | 0% | 0% | 0 | 0 | 0 | 0 | 0 | 0 | 0 | 0 | 128230 | 916 | 36666 | 17374 | 12823 | 0 | 58161 | 254170 | 0 | 0 | 0 | 0 | 0 | 0 | 0 | 0 | 0 | 0 | 0 | 0 | 0 | 0 | 0 | 0 | 0 | 0 | 0 | 0 | 0 | 0 | 0 | 0 | 128230 | 916 | 36666 | 17374 | 12823 | 0 | 58161 | 254170 | 0 | 0
2021-09-04 | 128230 | 100% | 916 | 100% | 54040 | 100% | 36666 | 100% | 17374 | 100% | 12823 | 100% | 0 |  | 58161 | 100% | 254170 | 100% | YES | 952.929 | 26.2375 | 926.6916 | 26.2375 | 0 | 0 | 0 | 0 | 0 | 0 | 493.7579 | 3.3397 | 133.6825 | 63.3448 | 46.752 | 0 | 212.0522 | 952.929 | 256.225 | 3.3397 | 82.7387 | 37.0443 | 45.5705 | 0 | 212.0522 | 0 | 128230 | 916 | 36666 | 17374 | 12823 | 0 | 58161 | 254170 | 256.225 | 3.3397 | 82.7387 | 37.0443 | 45.5705 | 0 | 212.0522 | 636.9704 | 0 | 0 | 0 | 36666 | 17374 | 82.7387 | 37.0443 | 636.9704 | 3 | 32 | 16 | 11 | 65 | 0 | 1 | 128 | 0% | 0% | 0% | 0% | 0% | 0% | 0% | 0% | 0 | 0 | 0 | 0 | 0 | 0 | 0 | 0 | 128230 | 916 | 36666 | 17374 | 12823 | 0 | 58161 | 254170 | 0 | 0 | 0 | 0 | 0 | 0 | 0 | 0 | 0 | 0 | 0 | 0 | 0 | 0 | 0 | 0 | 0 | 0 | 0 | 0 | 0 | 0 | 1 | 0 | 0% | 0% | 0% | 0% | 0% | 0% | 0% | 0% | 0 | 0 | 0 | 0 | 0 | 0 | 0 | 0 | 128230 | 916 | 36666 | 17374 | 12823 | 0 | 58161 | 254170 | 0 | 0 | 0 | 0 | 0 | 0 | 0 | 0 | 0 | 0 | 0 | 0 | 0 | 0 | 0 | 0 | 0 | 0 | 0 | 0 | 0 | 0 | 0 | 0 | 128230 | 916 | 36666 | 17374 | 12823 | 0 | 58161 | 254170 | 0 | 0
2021-09-05 | 128230 | 100% | 916 | 100% | 54040 | 100% | 36666 | 100% | 17374 | 100% | 12823 | 100% | 0 |  | 58161 | 100% | 254170 | 100% | YES | 788.7978 | 26.2375 | 762.5603 | 26.2375 | 0 | 0 | 0 | 0 | 0 | 0 | 410.9529 | 2.7482 | 110.0053 | 52.1254 | 38.4715 | 0 | 174.4945 | 788.7978 | 173.42 | 2.7482 | 59.0615 | 25.825 | 37.29 | 0 | 174.4945 | 0 | 128230 | 916 | 36666 | 17374 | 12823 | 0 | 58161 | 254170 | 173.42 | 2.7482 | 59.0615 | 25.825 | 37.29 | 0 | 174.4945 | 472.8392 | 0 | 0 | 0 | 36666 | 17374 | 59.0615 | 25.825 | 472.8392 | 3 | 32 | 16 | 11 | 65 | 0 | 1 | 128 | 0% | 0% | 0% | 0% | 0% | 0% | 0% | 0% | 0 | 0 | 0 | 0 | 0 | 0 | 0 | 0 | 128230 | 916 | 36666 | 17374 | 12823 | 0 | 58161 | 254170 | 0 | 0 | 0 | 0 | 0 | 0 | 0 | 0 | 0 | 0 | 0 | 0 | 0 | 0 | 0 | 0 | 0 | 0 | 0 | 0 | 0 | 0 | 1 | 0 | 0% | 0% | 0% | 0% | 0% | 0% | 0% | 0% | 0 | 0 | 0 | 0 | 0 | 0 | 0 | 0 | 128230 | 916 | 36666 | 17374 | 12823 | 0 | 58161 | 254170 | 0 | 0 | 0 | 0 | 0 | 0 | 0 | 0 | 0 | 0 | 0 | 0 | 0 | 0 | 0 | 0 | 0 | 0 | 0 | 0 | 0 | 0 | 0 | 0 | 128230 | 916 | 36666 | 17374 | 12823 | 0 | 58161 | 254170 | 0 | 0
2021-09-06 | 128230 | 100% | 916 | 100% | 54040 | 100% | 36666 | 100% | 17374 | 100% | 12823 | 100% | 0 |  | 58161 | 100% | 254170 | 100% | YES | 1040.3316 | 26.2375 | 1014.0941 | 26.2375 | 0 | 0 | 0 | 0 | 0 | 0 | 537.8529 | 3.6547 | 146.291 | 69.3192 | 51.1615 | 0 | 232.0523 | 1040.3316 | 300.32 | 3.6547 | 95.3472 | 43.0188 | 49.98 | 0 | 232.0523 | 0 | 128230 | 916 | 36666 | 17374 | 12823 | 0 | 58161 | 254170 | 300.32 | 3.6547 | 95.3472 | 43.0188 | 49.98 | 0 | 232.0523 | 724.373 | 0 | 0 | 0 | 36666 | 17374 | 95.3472 | 43.0188 | 724.373 | 3 | 32 | 16 | 11 | 65 | 0 | 1 | 128 | 0% | 0% | 0% | 0% | 0% | 0% | 0% | 0% | 0 | 0 | 0 | 0 | 0 | 0 | 0 | 0 | 128230 | 916 | 36666 | 17374 | 12823 | 0 | 58161 | 254170 | 0 | 0 | 0 | 0 | 0 | 0 | 0 | 0 | 0 | 0 | 0 | 0 | 0 | 0 | 0 | 0 | 0 | 0 | 0 | 0 | 0 | 0 | 1 | 0 | 0% | 0% | 0% | 0% | 0% | 0% | 0% | 0% | 0 | 0 | 0 | 0 | 0 | 0 | 0 | 0 | 128230 | 916 | 36666 | 17374 | 12823 | 0 | 58161 | 254170 | 0 | 0 | 0 | 0 | 0 | 0 | 0 | 0 | 0 | 0 | 0 | 0 | 0 | 0 | 0 | 0 | 0 | 0 | 0 | 0 | 0 | 0 | 0 | 0 | 128230 | 916 | 36666 | 17374 | 12823 | 0 | 58161 | 254170 | 0 | 0
2021-09-07 | 128230 | 100% | 916 | 100% | 54040 | 100% | 36666 | 100% | 17374 | 100% | 12823 | 100% | 0 |  | 58161 | 100% | 254170 | 100% | YES | 1213.971 | 26.2375 | 1187.7335 | 26.2375 | 0 | 0 | 0 | 0 | 0 | 0 | 625.4548 | 4.2805 | 171.3398 | 81.1885 | 59.9217 | 0 | 271.7857 | 1213.971 | 387.922 | 4.2805 | 120.3961 | 54.888 | 58.7402 | 0 | 271.7857 | 0 | 128230 | 916 | 36666 | 17374 | 12823 | 0 | 58161 | 254170 | 387.922 | 4.2805 | 120.3961 | 54.888 | 58.7402 | 0 | 271.7857 | 898.0124 | 0 | 0 | 0 | 36666 | 17374 | 120.3961 | 54.888 | 898.0124 | 3 | 32 | 16 | 11 | 65 | 0 | 1 | 128 | 0% | 0% | 0% | 0% | 0% | 0% | 0% | 0% | 0 | 0 | 0 | 0 | 0 | 0 | 0 | 0 | 128230 | 916 | 36666 | 17374 | 12823 | 0 | 58161 | 254170 | 0 | 0 | 0 | 0 | 0 | 0 | 0 | 0 | 0 | 0 | 0 | 0 | 0 | 0 | 0 | 0 | 0 | 0 | 0 | 0 | 0 | 0 | 1 | 0 | 0% | 0% | 0% | 0% | 0% | 0% | 0% | 0% | 0 | 0 | 0 | 0 | 0 | 0 | 0 | 0 | 128230 | 916 | 36666 | 17374 | 12823 | 0 | 58161 | 254170 | 0 | 0 | 0 | 0 | 0 | 0 | 0 | 0 | 0 | 0 | 0 | 0 | 0 | 0 | 0 | 0 | 0 | 0 | 0 | 0 | 0 | 0 | 0 | 0 | 128230 | 916 | 36666 | 17374 | 12823 | 0 | 58161 | 254170 | 0 | 0
2021-09-08 | 128230 | 100% | 916 | 100% | 54040 | 100% | 36666 | 100% | 17374 | 100% | 12823 | 100% | 0 |  | 58161 | 100% | 254170 | 100% | YES | 1210.3336 | 26.2375 | 1184.0961 | 26.2375 | 0 | 0 | 0 | 0 | 0 | 0 | 623.6197 | 4.2673 | 170.8151 | 80.9399 | 59.7382 | 0 | 270.9534 | 1210.3336 | 386.0869 | 4.2673 | 119.8713 | 54.6394 | 58.5567 | 0 | 270.9534 | 0 | 128230 | 916 | 36666 | 17374 | 12823 | 0 | 58161 | 254170 | 386.0869 | 4.2673 | 119.8713 | 54.6394 | 58.5567 | 0 | 270.9534 | 894.375 | 0 | 0 | 0 | 36666 | 17374 | 119.8713 | 54.6394 | 894.375 | 3 | 32 | 16 | 11 | 65 | 0 | 1 | 128 | 0% | 0% | 0% | 0% | 0% | 0% | 0% | 0% | 0 | 0 | 0 | 0 | 0 | 0 | 0 | 0 | 128230 | 916 | 36666 | 17374 | 12823 | 0 | 58161 | 254170 | 0 | 0 | 0 | 0 | 0 | 0 | 0 | 0 | 0 | 0 | 0 | 0 | 0 | 0 | 0 | 0 | 0 | 0 | 0 | 0 | 0 | 0 | 1 | 0 | 0% | 0% | 0% | 0% | 0% | 0% | 0% | 0% | 0 | 0 | 0 | 0 | 0 | 0 | 0 | 0 | 128230 | 916 | 36666 | 17374 | 12823 | 0 | 58161 | 254170 | 0 | 0 | 0 | 0 | 0 | 0 | 0 | 0 | 0 | 0 | 0 | 0 | 0 | 0 | 0 | 0 | 0 | 0 | 0 | 0 | 0 | 0 | 0 | 0 | 128230 | 916 | 36666 | 17374 | 12823 | 0 | 58161 | 254170 | 0 | 0
2021-09-09 | 128230 | 100% | 916 | 100% | 54040 | 100% | 36666 | 100% | 17374 | 100% | 12823 | 100% | 0 |  | 58161 | 100% | 254170 | 100% | YES | 652.9383 | 26.2375 | 626.7008 | 26.2375 | 0 | 0 | 0 | 0 | 0 | 0 | 342.4111 | 2.2586 | 90.4065 | 42.8387 | 31.6174 | 0 | 143.4062 | 652.9383 | 104.8782 | 2.2586 | 39.4627 | 16.5382 | 30.4358 | 0 | 143.4062 | 0 | 128230 | 916 | 36666 | 17374 | 12823 | 0 | 58161 | 254170 | 104.8782 | 2.2586 | 39.4627 | 16.5382 | 30.4358 | 0 | 143.4062 | 336.9797 | 0 | 0 | 0 | 36666 | 17374 | 39.4627 | 16.5382 | 336.9797 | 3 | 32 | 16 | 11 | 65 | 0 | 1 | 128 | 0% | 0% | 0% | 0% | 0% | 0% | 0% | 0% | 0 | 0 | 0 | 0 | 0 | 0 | 0 | 0 | 128230 | 916 | 36666 | 17374 | 12823 | 0 | 58161 | 254170 | 0 | 0 | 0 | 0 | 0 | 0 | 0 | 0 | 0 | 0 | 0 | 0 | 0 | 0 | 0 | 0 | 0 | 0 | 0 | 0 | 0 | 0 | 1 | 0 | 0% | 0% | 0% | 0% | 0% | 0% | 0% | 0% | 0 | 0 | 0 | 0 | 0 | 0 | 0 | 0 | 128230 | 916 | 36666 | 17374 | 12823 | 0 | 58161 | 254170 | 0 | 0 | 0 | 0 | 0 | 0 | 0 | 0 | 0 | 0 | 0 | 0 | 0 | 0 | 0 | 0 | 0 | 0 | 0 | 0 | 0 | 0 | 0 | 0 | 128230 | 916 | 36666 | 17374 | 12823 | 0 | 58161 | 254170 | 0 | 0
2021-09-10 | 128230 | 100% | 916 | 100% | 54040 | 100% | 36666 | 100% | 17374 | 100% | 12823 | 100% | 0 |  | 58161 | 100% | 254170 | 100% | YES | 715.4537 | 26.2375 | 689.2162 | 26.2375 | 0 | 0 | 0 | 0 | 0 | 0 | 373.9504 | 2.4839 | 99.4248 | 47.1119 | 34.7713 | 0 | 157.7114 | 715.4537 | 136.4176 | 2.4839 | 48.4811 | 20.8115 | 33.5898 | 0 | 157.7114 | 0 | 128230 | 916 | 36666 | 17374 | 12823 | 0 | 58161 | 254170 | 136.4176 | 2.4839 | 48.4811 | 20.8115 | 33.5898 | 0 | 157.7114 | 399.4951 | 0 | 0 | 0 | 36666 | 17374 | 48.4811 | 20.8115 | 399.4951 | 3 | 32 | 16 | 11 | 65 | 0 | 1 | 128 | 0% | 0% | 0% | 0% | 0% | 0% | 0% | 0% | 0 | 0 | 0 | 0 | 0 | 0 | 0 | 0 | 128230 | 916 | 36666 | 17374 | 12823 | 0 | 58161 | 254170 | 0 | 0 | 0 | 0 | 0 | 0 | 0 | 0 | 0 | 0 | 0 | 0 | 0 | 0 | 0 | 0 | 0 | 0 | 0 | 0 | 0 | 0 | 1 | 0 | 0% | 0% | 0% | 0% | 0% | 0% | 0% | 0% | 0 | 0 | 0 | 0 | 0 | 0 | 0 | 0 | 128230 | 916 | 36666 | 17374 | 12823 | 0 | 58161 | 254170 | 0 | 0 | 0 | 0 | 0 | 0 | 0 | 0 | 0 | 0 | 0 | 0 | 0 | 0 | 0 | 0 | 0 | 0 | 0 | 0 | 0 | 0 | 0 | 0 | 128230 | 916 | 36666 | 17374 | 12823 | 0 | 58161 | 254170 | 0 | 0
2021-09-11 | 128230 | 100% | 916 | 100% | 54040 | 100% | 36666 | 100% | 17374 | 100% | 12823 | 100% | 0 |  | 58161 | 100% | 254170 | 100% | YES | 681.8703 | 26.2375 | 655.6328 | 26.2375 | 0 | 0 | 0 | 0 | 0 | 0 | 357.0074 | 2.3628 | 94.5801 | 44.8163 | 33.077 | 0 | 150.0266 | 681.8703 | 119.4746 | 2.3628 | 43.6364 | 18.5159 | 31.8955 | 0 | 150.0266 | 0 | 128230 | 916 | 36666 | 17374 | 12823 | 0 | 58161 | 254170 | 119.4746 | 2.3628 | 43.6364 | 18.5159 | 31.8955 | 0 | 150.0266 | 365.9117 | 0 | 0 | 0 | 36666 | 17374 | 43.6364 | 18.5159 | 365.9117 | 3 | 32 | 16 | 11 | 65 | 0 | 1 | 128 | 0% | 0% | 0% | 0% | 0% | 0% | 0% | 0% | 0 | 0 | 0 | 0 | 0 | 0 | 0 | 0 | 128230 | 916 | 36666 | 17374 | 12823 | 0 | 58161 | 254170 | 0 | 0 | 0 | 0 | 0 | 0 | 0 | 0 | 0 | 0 | 0 | 0 | 0 | 0 | 0 | 0 | 0 | 0 | 0 | 0 | 0 | 0 | 1 | 0 | 0% | 0% | 0% | 0% | 0% | 0% | 0% | 0% | 0 | 0 | 0 | 0 | 0 | 0 | 0 | 0 | 128230 | 916 | 36666 | 17374 | 12823 | 0 | 58161 | 254170 | 0 | 0 | 0 | 0 | 0 | 0 | 0 | 0 | 0 | 0 | 0 | 0 | 0 | 0 | 0 | 0 | 0 | 0 | 0 | 0 | 0 | 0 | 0 | 0 | 128230 | 916 | 36666 | 17374 | 12823 | 0 | 58161 | 254170 | 0 | 0
2021-09-12 | 128230 | 100% | 916 | 100% | 54040 | 100% | 36666 | 100% | 17374 | 100% | 12823 | 100% | 0 |  | 58161 | 100% | 254170 | 100% | YES | 691.2521 | 26.2375 | 665.0147 | 26.2375 | 0 | 0 | 0 | 0 | 0 | 0 | 361.7406 | 2.3966 | 95.9335 | 45.4576 | 33.5503 | 0 | 152.1734 | 691.2521 | 124.2077 | 2.3966 | 44.9898 | 19.1572 | 32.3688 | 0 | 152.1734 | 0 | 128230 | 916 | 36666 | 17374 | 12823 | 0 | 58161 | 254170 | 124.2077 | 2.3966 | 44.9898 | 19.1572 | 32.3688 | 0 | 152.1734 | 375.2935 | 0 | 0 | 0 | 36666 | 17374 | 44.9898 | 19.1572 | 375.2935 | 3 | 32 | 16 | 11 | 65 | 0 | 1 | 128 | 0% | 0% | 0% | 0% | 0% | 0% | 0% | 0% | 0 | 0 | 0 | 0 | 0 | 0 | 0 | 0 | 128230 | 916 | 36666 | 17374 | 12823 | 0 | 58161 | 254170 | 0 | 0 | 0 | 0 | 0 | 0 | 0 | 0 | 0 | 0 | 0 | 0 | 0 | 0 | 0 | 0 | 0 | 0 | 0 | 0 | 0 | 0 | 1 | 0 | 0% | 0% | 0% | 0% | 0% | 0% | 0% | 0% | 0 | 0 | 0 | 0 | 0 | 0 | 0 | 0 | 128230 | 916 | 36666 | 17374 | 12823 | 0 | 58161 | 254170 | 0 | 0 | 0 | 0 | 0 | 0 | 0 | 0 | 0 | 0 | 0 | 0 | 0 | 0 | 0 | 0 | 0 | 0 | 0 | 0 | 0 | 0 | 0 | 0 | 128230 | 916 | 36666 | 17374 | 12823 | 0 | 58161 | 254170 | 0 | 0
2021-09-13 | 128230 | 100% | 916 | 100% | 54040 | 100% | 36666 | 100% | 17374 | 100% | 12823 | 100% | 0 |  | 58161 | 100% | 254170 | 100% | YES | 568.5525 | 26.2375 | 542.315 | 26.2375 | 0 | 0 | 0 | 0 | 0 | 0 | 299.838 | 1.9544 | 78.2332 | 37.0704 | 27.3601 | 0 | 124.0964 | 568.5525 | 62.3052 | 1.9544 | 27.2894 | 10.7699 | 26.1785 | 0 | 124.0964 | 0 | 128230 | 916 | 36666 | 17374 | 12823 | 0 | 58161 | 254170 | 62.3052 | 1.9544 | 27.2894 | 10.7699 | 26.1785 | 0 | 124.0964 | 252.5939 | 0 | 0 | 0 | 36666 | 17374 | 27.2894 | 10.7699 | 252.5939 | 3 | 32 | 16 | 11 | 65 | 0 | 1 | 128 | 0% | 0% | 0% | 0% | 0% | 0% | 0% | 0% | 0 | 0 | 0 | 0 | 0 | 0 | 0 | 0 | 128230 | 916 | 36666 | 17374 | 12823 | 0 | 58161 | 254170 | 0 | 0 | 0 | 0 | 0 | 0 | 0 | 0 | 0 | 0 | 0 | 0 | 0 | 0 | 0 | 0 | 0 | 0 | 0 | 0 | 0 | 0 | 1 | 0 | 0% | 0% | 0% | 0% | 0% | 0% | 0% | 0% | 0 | 0 | 0 | 0 | 0 | 0 | 0 | 0 | 128230 | 916 | 36666 | 17374 | 12823 | 0 | 58161 | 254170 | 0 | 0 | 0 | 0 | 0 | 0 | 0 | 0 | 0 | 0 | 0 | 0 | 0 | 0 | 0 | 0 | 0 | 0 | 0 | 0 | 0 | 0 | 0 | 0 | 128230 | 916 | 36666 | 17374 | 12823 | 0 | 58161 | 254170 | 0 | 0
2021-09-14 | 128230 | 100% | 916 | 100% | 54040 | 100% | 36666 | 100% | 17374 | 100% | 12823 | 100% | 0 |  | 58161 | 100% | 254170 | 100% | YES | 389.8794 | 26.2375 | 363.6419 | 26.2375 | 0 | 0 | 0 | 0 | 0 | 0 | 209.6966 | 1.3105 | 52.4582 | 24.857 | 18.3459 | 0 | 83.2111 | 389.8794 | -27.8363 | 1.3105 | 1.5144 | -1.4434 | 17.1644 | 0 | 83.2111 | 0 | 128202.1637 | 916 | 36666 | 17372.5566 | 12823 | 0 | 58161 | 254140.7203 | 0 | 1.3105 | 1.5144 | 0 | 17.1644 | 0 | 83.2111 | 103.2005 | 1 | 1.4434 | -1.4434 | 36666 | 17374 | 0.071002 | 0 | 101.7571 | 0 | 32 | 16 | 0 | 65 | 0 | 1 | 114 | 88.07% | 0% | 0% | 11.93% | 0% | 0% | 0% | 100% | 89.615 | 0 | 0 | 12.142 | 0 | 0 | 0 | 101.7571 | 128291.7788 | 916 | 36666 | 17386.142 | 12823 | 0 | 58161 | 254243.9208 | 61.7788 | 0 | 0 | 12.142 | 0 | 0 | 0 | 73.9208 | 0 | 0 | 0 | 0 | 0 | 0 | 0 | 0 | 3 | 0 | 0 | 11 | 0 | 0 | 1 | 0 | 0% | 0% | 0% | 0% | 0% | 0% | 0% | 0% | 0 | 0 | 0 | 0 | 0 | 0 | 0 | 0 | 128230 | 916 | 36666 | 17374 | 12823 | 0 | 58161 | 254170 | 0 | 0 | 0 | 0 | 0 | 0 | 0 | 0 | 0 | 0 | 0 | 0 | 0 | 0 | 0 | 0 | 0 | 0 | 0 | 0 | 0 | 0 | 0 | 0 | 128230 | 916 | 36666 | 17374 | 12823 | 0 | 58161 | 254170 | 0 | 0
2021-09-15 | 128230 | 100% | 916 | 100% | 54040 | 100% | 36666 | 100% | 17374 | 100% | 12823 | 100% | 0 |  | 58161 | 100% | 254170 | 100% | YES | 1408.0988 | 26.2375 | 1381.8613 | 26.2375 | 0 | 0 | 0 | 0 | 0 | 0 | 723.3932 | 4.9801 | 199.3442 | 94.4583 | 69.7156 | 0 | 316.2074 | 1408.0988 | 485.8604 | 4.9801 | 148.4005 | 68.1578 | 68.534 | 0 | 316.2074 | 0 | 128230 | 916 | 36666 | 17374 | 12823 | 0 | 58161 | 254170 | 485.8604 | 4.9801 | 148.4005 | 68.1578 | 68.534 | 0 | 316.2074 | 1092.1402 | 0 | 0 | 0 | 36666 | 17374 | 148.4005 | 68.1578 | 1092.1402 | 3 | 32 | 16 | 11 | 65 | 0 | 1 | 128 | 0% | 0% | 0% | 0% | 0% | 0% | 0% | 0% | 0 | 0 | 0 | 0 | 0 | 0 | 0 | 0 | 128230 | 916 | 36666 | 17374 | 12823 | 0 | 58161 | 254170 | 0 | 0 | 0 | 0 | 0 | 0 | 0 | 0 | 0 | 0 | 0 | 0 | 0 | 0 | 0 | 0 | 0 | 0 | 0 | 0 | 0 | 0 | 1 | 0 | 0% | 0% | 0% | 0% | 0% | 0% | 0% | 0% | 0 | 0 | 0 | 0 | 0 | 0 | 0 | 0 | 128230 | 916 | 36666 | 17374 | 12823 | 0 | 58161 | 254170 | 0 | 0 | 0 | 0 | 0 | 0 | 0 | 0 | 0 | 0 | 0 | 0 | 0 | 0 | 0 | 0 | 0 | 0 | 0 | 0 | 0 | 0 | 0 | 0 | 128230 | 916 | 36666 | 17374 | 12823 | 0 | 58161 | 254170 | 0 | 0
2021-09-16 | 128230 | 100% | 916 | 100% | 54040 | 100% | 36666 | 100% | 17374 | 100% | 12823 | 100% | 0 |  | 58161 | 100% | 254170 | 100% | YES | 1098.0045 | 26.2375 | 1071.767 | 26.2375 | 0 | 0 | 0 | 0 | 0 | 0 | 566.9491 | 3.8625 | 154.6107 | 73.2615 | 54.0712 | 0 | 245.2494 | 1098.0045 | 329.4163 | 3.8625 | 103.667 | 46.961 | 52.8896 | 0 | 245.2494 | 0 | 128230 | 916 | 36666 | 17374 | 12823 | 0 | 58161 | 254170 | 329.4163 | 3.8625 | 103.667 | 46.961 | 52.8896 | 0 | 245.2494 | 782.0459 | 0 | 0 | 0 | 36666 | 17374 | 103.667 | 46.961 | 782.0459 | 3 | 32 | 16 | 11 | 65 | 0 | 1 | 128 | 0% | 0% | 0% | 0% | 0% | 0% | 0% | 0% | 0 | 0 | 0 | 0 | 0 | 0 | 0 | 0 | 128230 | 916 | 36666 | 17374 | 12823 | 0 | 58161 | 254170 | 0 | 0 | 0 | 0 | 0 | 0 | 0 | 0 | 0 | 0 | 0 | 0 | 0 | 0 | 0 | 0 | 0 | 0 | 0 | 0 | 0 | 0 | 1 | 0 | 0% | 0% | 0% | 0% | 0% | 0% | 0% | 0% | 0 | 0 | 0 | 0 | 0 | 0 | 0 | 0 | 128230 | 916 | 36666 | 17374 | 12823 | 0 | 58161 | 254170 | 0 | 0 | 0 | 0 | 0 | 0 | 0 | 0 | 0 | 0 | 0 | 0 | 0 | 0 | 0 | 0 | 0 | 0 | 0 | 0 | 0 | 0 | 0 | 0 | 128230 | 916 | 36666 | 17374 | 12823 | 0 | 58161 | 254170 | 0 | 0
2021-09-17 | 128230 | 100% | 916 | 100% | 54040 | 100% | 36666 | 100% | 17374 | 100% | 12823 | 100% | 0 |  | 58161 | 100% | 254170 | 100% | YES | 679.727 | 26.2375 | 653.4895 | 26.2375 | 0 | 0 | 0 | 0 | 0 | 0 | 355.9261 | 2.3551 | 94.2709 | 44.6698 | 32.9689 | 0 | 149.5362 | 679.727 | 118.3933 | 2.3551 | 43.3272 | 18.3693 | 31.7873 | 0 | 149.5362 | 0 | 128230 | 916 | 36666 | 17374 | 12823 | 0 | 58161 | 254170 | 118.3933 | 2.3551 | 43.3272 | 18.3693 | 31.7873 | 0 | 149.5362 | 363.7684 | 0 | 0 | 0 | 36666 | 17374 | 43.3272 | 18.3693 | 363.7684 | 3 | 32 | 16 | 11 | 65 | 0 | 1 | 128 | 0% | 0% | 0% | 0% | 0% | 0% | 0% | 0% | 0 | 0 | 0 | 0 | 0 | 0 | 0 | 0 | 128230 | 916 | 36666 | 17374 | 12823 | 0 | 58161 | 254170 | 0 | 0 | 0 | 0 | 0 | 0 | 0 | 0 | 0 | 0 | 0 | 0 | 0 | 0 | 0 | 0 | 0 | 0 | 0 | 0 | 0 | 0 | 1 | 0 | 0% | 0% | 0% | 0% | 0% | 0% | 0% | 0% | 0 | 0 | 0 | 0 | 0 | 0 | 0 | 0 | 128230 | 916 | 36666 | 17374 | 12823 | 0 | 58161 | 254170 | 0 | 0 | 0 | 0 | 0 | 0 | 0 | 0 | 0 | 0 | 0 | 0 | 0 | 0 | 0 | 0 | 0 | 0 | 0 | 0 | 0 | 0 | 0 | 0 | 128230 | 916 | 36666 | 17374 | 12823 | 0 | 58161 | 254170 | 0 | 0
2021-09-18 | 128230 | 100% | 916 | 100% | 54040 | 100% | 36666 | 100% | 17374 | 100% | 12823 | 100% | 0 |  | 58161 | 100% | 254170 | 100% | YES | 713.7685 | 26.2375 | 687.531 | 26.2375 | 0 | 0 | 0 | 0 | 0 | 0 | 373.1002 | 2.4778 | 99.1817 | 46.9967 | 34.6863 | 0 | 157.3258 | 713.7685 | 135.5674 | 2.4778 | 48.238 | 20.6963 | 33.5047 | 0 | 157.3258 | 0 | 128230 | 916 | 36666 | 17374 | 12823 | 0 | 58161 | 254170 | 135.5674 | 2.4778 | 48.238 | 20.6963 | 33.5047 | 0 | 157.3258 | 397.8099 | 0 | 0 | 0 | 36666 | 17374 | 48.238 | 20.6963 | 397.8099 | 3 | 32 | 16 | 11 | 65 | 0 | 1 | 128 | 0% | 0% | 0% | 0% | 0% | 0% | 0% | 0% | 0 | 0 | 0 | 0 | 0 | 0 | 0 | 0 | 128230 | 916 | 36666 | 17374 | 12823 | 0 | 58161 | 254170 | 0 | 0 | 0 | 0 | 0 | 0 | 0 | 0 | 0 | 0 | 0 | 0 | 0 | 0 | 0 | 0 | 0 | 0 | 0 | 0 | 0 | 0 | 1 | 0 | 0% | 0% | 0% | 0% | 0% | 0% | 0% | 0% | 0 | 0 | 0 | 0 | 0 | 0 | 0 | 0 | 128230 | 916 | 36666 | 17374 | 12823 | 0 | 58161 | 254170 | 0 | 0 | 0 | 0 | 0 | 0 | 0 | 0 | 0 | 0 | 0 | 0 | 0 | 0 | 0 | 0 | 0 | 0 | 0 | 0 | 0 | 0 | 0 | 0 | 128230 | 916 | 36666 | 17374 | 12823 | 0 | 58161 | 254170 | 0 | 0
2021-09-19 | 128230 | 100% | 916 | 100% | 54040 | 100% | 36666 | 100% | 17374 | 100% | 12823 | 100% | 0 |  | 58161 | 100% | 254170 | 100% | YES | 710.954 | 26.2375 | 684.7165 | 26.2375 | 0 | 0 | 0 | 0 | 0 | 0 | 371.6803 | 2.4676 | 98.7757 | 46.8044 | 34.5443 | 0 | 156.6817 | 710.954 | 134.1474 | 2.4676 | 47.8319 | 20.5039 | 33.3628 | 0 | 156.6817 | 0 | 128230 | 916 | 36666 | 17374 | 12823 | 0 | 58161 | 254170 | 134.1474 | 2.4676 | 47.8319 | 20.5039 | 33.3628 | 0 | 156.6817 | 394.9954 | 0 | 0 | 0 | 36666 | 17374 | 47.8319 | 20.5039 | 394.9954 | 3 | 32 | 16 | 11 | 65 | 0 | 1 | 128 | 0% | 0% | 0% | 0% | 0% | 0% | 0% | 0% | 0 | 0 | 0 | 0 | 0 | 0 | 0 | 0 | 128230 | 916 | 36666 | 17374 | 12823 | 0 | 58161 | 254170 | 0 | 0 | 0 | 0 | 0 | 0 | 0 | 0 | 0 | 0 | 0 | 0 | 0 | 0 | 0 | 0 | 0 | 0 | 0 | 0 | 0 | 0 | 1 | 0 | 0% | 0% | 0% | 0% | 0% | 0% | 0% | 0% | 0 | 0 | 0 | 0 | 0 | 0 | 0 | 0 | 128230 | 916 | 36666 | 17374 | 12823 | 0 | 58161 | 254170 | 0 | 0 | 0 | 0 | 0 | 0 | 0 | 0 | 0 | 0 | 0 | 0 | 0 | 0 | 0 | 0 | 0 | 0 | 0 | 0 | 0 | 0 | 0 | 0 | 128230 | 916 | 36666 | 17374 | 12823 | 0 | 58161 | 254170 | 0 | 0
2021-09-20 | 128230 | 100% | 916 | 100% | 54040 | 100% | 36666 | 100% | 17374 | 100% | 12823 | 100% | 0 |  | 58161 | 100% | 254170 | 100% | YES | 2606.247 | 26.2375 | 2580.0095 | 26.2375 | 0 | 0 | 0 | 0 | 0 | 0 | 1327.8648 | 9.2981 | 372.1864 | 176.3587 | 130.1627 | 0 | 590.3763 | 2606.247 | 1090.332 | 9.2981 | 321.2427 | 150.0582 | 128.9812 | 0 | 590.3763 | 0 | 128230 | 916 | 36666 | 17374 | 12823 | 0 | 58161 | 254170 | 1090.332 | 9.2981 | 321.2427 | 150.0582 | 128.9812 | 0 | 590.3763 | 2290.2884 | 0 | 0 | 0 | 36666 | 17374 | 321.2427 | 150.0582 | 2290.2884 | 3 | 32 | 16 | 11 | 65 | 0 | 1 | 128 | 0% | 0% | 0% | 0% | 0% | 0% | 0% | 0% | 0 | 0 | 0 | 0 | 0 | 0 | 0 | 0 | 128230 | 916 | 36666 | 17374 | 12823 | 0 | 58161 | 254170 | 0 | 0 | 0 | 0 | 0 | 0 | 0 | 0 | 0 | 0 | 0 | 0 | 0 | 0 | 0 | 0 | 0 | 0 | 0 | 0 | 0 | 0 | 1 | 0 | 0% | 0% | 0% | 0% | 0% | 0% | 0% | 0% | 0 | 0 | 0 | 0 | 0 | 0 | 0 | 0 | 128230 | 916 | 36666 | 17374 | 12823 | 0 | 58161 | 254170 | 0 | 0 | 0 | 0 | 0 | 0 | 0 | 0 | 0 | 0 | 0 | 0 | 0 | 0 | 0 | 0 | 0 | 0 | 0 | 0 | 0 | 0 | 0 | 0 | 128230 | 916 | 36666 | 17374 | 12823 | 0 | 58161 | 254170 | 0 | 0
2021-09-21 | 128230 | 100% | 916 | 100% | 54040 | 100% | 36666 | 100% | 17374 | 100% | 12823 | 100% | 0 |  | 58161 | 100% | 254170 | 100% | YES | 2930.7316 | 26.2375 | 2904.4941 | 26.2375 | 0 | 0 | 0 | 0 | 0 | 0 | 1491.5689 | 10.4675 | 418.9959 | 198.5391 | 146.5331 | 0 | 664.6271 | 2930.7316 | 1254.036 | 10.4675 | 368.0521 | 172.2386 | 145.3516 | 0 | 664.6271 | 0 | 128230 | 916 | 36666 | 17374 | 12823 | 0 | 58161 | 254170 | 1254.036 | 10.4675 | 368.0521 | 172.2386 | 145.3516 | 0 | 664.6271 | 2614.773 | 0 | 0 | 0 | 36666 | 17374 | 368.0521 | 172.2386 | 2614.773 | 3 | 32 | 16 | 11 | 65 | 0 | 1 | 128 | 0% | 0% | 0% | 0% | 0% | 0% | 0% | 0% | 0 | 0 | 0 | 0 | 0 | 0 | 0 | 0 | 128230 | 916 | 36666 | 17374 | 12823 | 0 | 58161 | 254170 | 0 | 0 | 0 | 0 | 0 | 0 | 0 | 0 | 0 | 0 | 0 | 0 | 0 | 0 | 0 | 0 | 0 | 0 | 0 | 0 | 0 | 0 | 1 | 0 | 0% | 0% | 0% | 0% | 0% | 0% | 0% | 0% | 0 | 0 | 0 | 0 | 0 | 0 | 0 | 0 | 128230 | 916 | 36666 | 17374 | 12823 | 0 | 58161 | 254170 | 0 | 0 | 0 | 0 | 0 | 0 | 0 | 0 | 0 | 0 | 0 | 0 | 0 | 0 | 0 | 0 | 0 | 0 | 0 | 0 | 0 | 0 | 0 | 0 | 128230 | 916 | 36666 | 17374 | 12823 | 0 | 58161 | 254170 | 0 | 0
2021-09-22 | 128230 | 100% | 916 | 100% | 54040 | 100% | 36666 | 100% | 17374 | 100% | 12823 | 100% | 0 |  | 58161 | 100% | 254170 | 100% | YES | 1250.9534 | 26.2375 | 1224.7159 | 26.2375 | 0 | 0 | 0 | 0 | 0 | 0 | 644.1126 | 4.4137 | 176.6748 | 83.7165 | 61.7875 | 0 | 280.2483 | 1250.9534 | 406.5797 | 4.4137 | 125.7311 | 57.416 | 60.606 | 0 | 280.2483 | 0 | 128230 | 916 | 36666 | 17374 | 12823 | 0 | 58161 | 254170 | 406.5797 | 4.4137 | 125.7311 | 57.416 | 60.606 | 0 | 280.2483 | 934.9948 | 0 | 0 | 0 | 36666 | 17374 | 125.7311 | 57.416 | 934.9948 | 3 | 32 | 16 | 11 | 65 | 0 | 1 | 128 | 0% | 0% | 0% | 0% | 0% | 0% | 0% | 0% | 0 | 0 | 0 | 0 | 0 | 0 | 0 | 0 | 128230 | 916 | 36666 | 17374 | 12823 | 0 | 58161 | 254170 | 0 | 0 | 0 | 0 | 0 | 0 | 0 | 0 | 0 | 0 | 0 | 0 | 0 | 0 | 0 | 0 | 0 | 0 | 0 | 0 | 0 | 0 | 1 | 0 | 0% | 0% | 0% | 0% | 0% | 0% | 0% | 0% | 0 | 0 | 0 | 0 | 0 | 0 | 0 | 0 | 128230 | 916 | 36666 | 17374 | 12823 | 0 | 58161 | 254170 | 0 | 0 | 0 | 0 | 0 | 0 | 0 | 0 | 0 | 0 | 0 | 0 | 0 | 0 | 0 | 0 | 0 | 0 | 0 | 0 | 0 | 0 | 0 | 0 | 128230 | 916 | 36666 | 17374 | 12823 | 0 | 58161 | 254170 | 0 | 0
2021-09-23 | 128230 | 100% | 916 | 100% | 54040 | 100% | 36666 | 100% | 17374 | 100% | 12823 | 100% | 0 |  | 58161 | 100% | 254170 | 100% | YES | 1226.5606 | 26.2375 | 1200.3232 | 26.2375 | 0 | 0 | 0 | 0 | 0 | 0 | 631.8064 | 4.3258 | 173.156 | 82.0491 | 60.5569 | 0 | 274.6665 | 1226.5606 | 394.2735 | 4.3258 | 122.2122 | 55.7486 | 59.3754 | 0 | 274.6665 | 0 | 128230 | 916 | 36666 | 17374 | 12823 | 0 | 58161 | 254170 | 394.2735 | 4.3258 | 122.2122 | 55.7486 | 59.3754 | 0 | 274.6665 | 910.6021 | 0 | 0 | 0 | 36666 | 17374 | 122.2122 | 55.7486 | 910.6021 | 3 | 32 | 16 | 11 | 65 | 0 | 1 | 128 | 0% | 0% | 0% | 0% | 0% | 0% | 0% | 0% | 0 | 0 | 0 | 0 | 0 | 0 | 0 | 0 | 128230 | 916 | 36666 | 17374 | 12823 | 0 | 58161 | 254170 | 0 | 0 | 0 | 0 | 0 | 0 | 0 | 0 | 0 | 0 | 0 | 0 | 0 | 0 | 0 | 0 | 0 | 0 | 0 | 0 | 0 | 0 | 1 | 0 | 0% | 0% | 0% | 0% | 0% | 0% | 0% | 0% | 0 | 0 | 0 | 0 | 0 | 0 | 0 | 0 | 128230 | 916 | 36666 | 17374 | 12823 | 0 | 58161 | 254170 | 0 | 0 | 0 | 0 | 0 | 0 | 0 | 0 | 0 | 0 | 0 | 0 | 0 | 0 | 0 | 0 | 0 | 0 | 0 | 0 | 0 | 0 | 0 | 0 | 128230 | 916 | 36666 | 17374 | 12823 | 0 | 58161 | 254170 | 0 | 0
2021-09-24 | 128230 | 100% | 916 | 100% | 54040 | 100% | 36666 | 100% | 17374 | 100% | 12823 | 100% | 0 |  | 58161 | 100% | 254170 | 100% | YES | 657.705 | 26.2375 | 631.4675 | 26.2375 | 0 | 0 | 0 | 0 | 0 | 0 | 344.8159 | 2.2757 | 91.0941 | 43.1645 | 31.8578 | 0 | 144.4969 | 657.705 | 107.2831 | 2.2757 | 40.1504 | 16.864 | 30.6763 | 0 | 144.4969 | 0 | 128230 | 916 | 36666 | 17374 | 12823 | 0 | 58161 | 254170 | 107.2831 | 2.2757 | 40.1504 | 16.864 | 30.6763 | 0 | 144.4969 | 341.7464 | 0 | 0 | 0 | 36666 | 17374 | 40.1504 | 16.864 | 341.7464 | 3 | 32 | 16 | 11 | 65 | 0 | 1 | 128 | 0% | 0% | 0% | 0% | 0% | 0% | 0% | 0% | 0 | 0 | 0 | 0 | 0 | 0 | 0 | 0 | 128230 | 916 | 36666 | 17374 | 12823 | 0 | 58161 | 254170 | 0 | 0 | 0 | 0 | 0 | 0 | 0 | 0 | 0 | 0 | 0 | 0 | 0 | 0 | 0 | 0 | 0 | 0 | 0 | 0 | 0 | 0 | 1 | 0 | 0% | 0% | 0% | 0% | 0% | 0% | 0% | 0% | 0 | 0 | 0 | 0 | 0 | 0 | 0 | 0 | 128230 | 916 | 36666 | 17374 | 12823 | 0 | 58161 | 254170 | 0 | 0 | 0 | 0 | 0 | 0 | 0 | 0 | 0 | 0 | 0 | 0 | 0 | 0 | 0 | 0 | 0 | 0 | 0 | 0 | 0 | 0 | 0 | 0 | 128230 | 916 | 36666 | 17374 | 12823 | 0 | 58161 | 254170 | 0 | 0
2021-09-25 | 128230 | 100% | 916 | 100% | 54040 | 100% | 36666 | 100% | 17374 | 100% | 12823 | 100% | 0 |  | 58161 | 100% | 254170 | 100% | YES | 765.4443 | 26.2375 | 739.2068 | 26.2375 | 0 | 0 | 0 | 0 | 0 | 0 | 399.1709 | 2.664 | 106.6363 | 50.5291 | 37.2933 | 0 | 169.1506 | 765.4443 | 161.6381 | 2.664 | 55.6926 | 24.2286 | 36.1118 | 0 | 169.1506 | 0 | 128230 | 916 | 36666 | 17374 | 12823 | 0 | 58161 | 254170 | 161.6381 | 2.664 | 55.6926 | 24.2286 | 36.1118 | 0 | 169.1506 | 449.4857 | 0 | 0 | 0 | 36666 | 17374 | 55.6926 | 24.2286 | 449.4857 | 3 | 32 | 16 | 11 | 65 | 0 | 1 | 128 | 0% | 0% | 0% | 0% | 0% | 0% | 0% | 0% | 0 | 0 | 0 | 0 | 0 | 0 | 0 | 0 | 128230 | 916 | 36666 | 17374 | 12823 | 0 | 58161 | 254170 | 0 | 0 | 0 | 0 | 0 | 0 | 0 | 0 | 0 | 0 | 0 | 0 | 0 | 0 | 0 | 0 | 0 | 0 | 0 | 0 | 0 | 0 | 1 | 0 | 0% | 0% | 0% | 0% | 0% | 0% | 0% | 0% | 0 | 0 | 0 | 0 | 0 | 0 | 0 | 0 | 128230 | 916 | 36666 | 17374 | 12823 | 0 | 58161 | 254170 | 0 | 0 | 0 | 0 | 0 | 0 | 0 | 0 | 0 | 0 | 0 | 0 | 0 | 0 | 0 | 0 | 0 | 0 | 0 | 0 | 0 | 0 | 0 | 0 | 128230 | 916 | 36666 | 17374 | 12823 | 0 | 58161 | 254170 | 0 | 0
2021-09-26 | 128230 | 100% | 916 | 100% | 54040 | 100% | 36666 | 100% | 17374 | 100% | 12823 | 100% | 0 |  | 58161 | 100% | 254170 | 100% | YES | 628.9136 | 26.2375 | 602.6761 | 26.2375 | 0 | 0 | 0 | 0 | 0 | 0 | 330.2905 | 2.172 | 86.9407 | 41.1964 | 30.4053 | 0 | 137.9087 | 628.9136 | 92.7576 | 2.172 | 35.997 | 14.8959 | 29.2238 | 0 | 137.9087 | 0 | 128230 | 916 | 36666 | 17374 | 12823 | 0 | 58161 | 254170 | 92.7576 | 2.172 | 35.997 | 14.8959 | 29.2238 | 0 | 137.9087 | 312.955 | 0 | 0 | 0 | 36666 | 17374 | 35.997 | 14.8959 | 312.955 | 3 | 32 | 16 | 11 | 65 | 0 | 1 | 128 | 0% | 0% | 0% | 0% | 0% | 0% | 0% | 0% | 0 | 0 | 0 | 0 | 0 | 0 | 0 | 0 | 128230 | 916 | 36666 | 17374 | 12823 | 0 | 58161 | 254170 | 0 | 0 | 0 | 0 | 0 | 0 | 0 | 0 | 0 | 0 | 0 | 0 | 0 | 0 | 0 | 0 | 0 | 0 | 0 | 0 | 0 | 0 | 1 | 0 | 0% | 0% | 0% | 0% | 0% | 0% | 0% | 0% | 0 | 0 | 0 | 0 | 0 | 0 | 0 | 0 | 128230 | 916 | 36666 | 17374 | 12823 | 0 | 58161 | 254170 | 0 | 0 | 0 | 0 | 0 | 0 | 0 | 0 | 0 | 0 | 0 | 0 | 0 | 0 | 0 | 0 | 0 | 0 | 0 | 0 | 0 | 0 | 0 | 0 | 128230 | 916 | 36666 | 17374 | 12823 | 0 | 58161 | 254170 | 0 | 0
2021-09-27 | 128230 | 100% | 916 | 100% | 54040 | 100% | 36666 | 100% | 17374 | 100% | 12823 | 100% | 0 |  | 58161 | 100% | 254170 | 100% | YES | 1015.6972 | 26.2375 | 989.4597 | 26.2375 | 0 | 0 | 0 | 0 | 0 | 0 | 525.4247 | 3.5659 | 142.7373 | 67.6353 | 49.9187 | 0 | 226.4153 | 1015.6972 | 287.8918 | 3.5659 | 91.7935 | 41.3349 | 48.7372 | 0 | 226.4153 | 0 | 128230 | 916 | 36666 | 17374 | 12823 | 0 | 58161 | 254170 | 287.8918 | 3.5659 | 91.7935 | 41.3349 | 48.7372 | 0 | 226.4153 | 699.7386 | 0 | 0 | 0 | 36666 | 17374 | 91.7935 | 41.3349 | 699.7386 | 3 | 32 | 16 | 11 | 65 | 0 | 1 | 128 | 0% | 0% | 0% | 0% | 0% | 0% | 0% | 0% | 0 | 0 | 0 | 0 | 0 | 0 | 0 | 0 | 128230 | 916 | 36666 | 17374 | 12823 | 0 | 58161 | 254170 | 0 | 0 | 0 | 0 | 0 | 0 | 0 | 0 | 0 | 0 | 0 | 0 | 0 | 0 | 0 | 0 | 0 | 0 | 0 | 0 | 0 | 0 | 1 | 0 | 0% | 0% | 0% | 0% | 0% | 0% | 0% | 0% | 0 | 0 | 0 | 0 | 0 | 0 | 0 | 0 | 128230 | 916 | 36666 | 17374 | 12823 | 0 | 58161 | 254170 | 0 | 0 | 0 | 0 | 0 | 0 | 0 | 0 | 0 | 0 | 0 | 0 | 0 | 0 | 0 | 0 | 0 | 0 | 0 | 0 | 0 | 0 | 0 | 0 | 128230 | 916 | 36666 | 17374 | 12823 | 0 | 58161 | 254170 | 0 | 0
2021-09-28 | 128230 | 100% | 916 | 100% | 54040 | 100% | 36666 | 100% | 17374 | 100% | 12823 | 100% | 0 |  | 58161 | 100% | 254170 | 100% | YES | 593.4648 | 26.2375 | 567.2273 | 26.2375 | 0 | 0 | 0 | 0 | 0 | 0 | 312.4064 | 2.0442 | 81.827 | 38.7733 | 28.6169 | 0 | 129.797 | 593.4648 | 74.8736 | 2.0442 | 30.8832 | 12.4728 | 27.4354 | 0 | 129.797 | 0 | 128230 | 916 | 36666 | 17374 | 12823 | 0 | 58161 | 254170 | 74.8736 | 2.0442 | 30.8832 | 12.4728 | 27.4354 | 0 | 129.797 | 277.5062 | 0 | 0 | 0 | 36666 | 17374 | 30.8832 | 12.4728 | 277.5062 | 3 | 32 | 16 | 11 | 65 | 0 | 1 | 128 | 0% | 0% | 0% | 0% | 0% | 0% | 0% | 0% | 0 | 0 | 0 | 0 | 0 | 0 | 0 | 0 | 128230 | 916 | 36666 | 17374 | 12823 | 0 | 58161 | 254170 | 0 | 0 | 0 | 0 | 0 | 0 | 0 | 0 | 0 | 0 | 0 | 0 | 0 | 0 | 0 | 0 | 0 | 0 | 0 | 0 | 0 | 0 | 1 | 0 | 0% | 0% | 0% | 0% | 0% | 0% | 0% | 0% | 0 | 0 | 0 | 0 | 0 | 0 | 0 | 0 | 128230 | 916 | 36666 | 17374 | 12823 | 0 | 58161 | 254170 | 0 | 0 | 0 | 0 | 0 | 0 | 0 | 0 | 0 | 0 | 0 | 0 | 0 | 0 | 0 | 0 | 0 | 0 | 0 | 0 | 0 | 0 | 0 | 0 | 128230 | 916 | 36666 | 17374 | 12823 | 0 | 58161 | 254170 | 0 | 0
2021-09-29 | 128230 | 100% | 916 | 100% | 54040 | 100% | 36666 | 100% | 17374 | 100% | 12823 | 100% | 0 |  | 58161 | 100% | 254170 | 100% | YES | 782.9017 | 26.2375 | 756.6643 | 26.2375 | 0 | 0 | 0 | 0 | 0 | 0 | 407.9783 | 2.7269 | 109.1547 | 51.7224 | 38.1741 | 0 | 173.1453 | 782.9017 | 170.4454 | 2.7269 | 58.211 | 25.4219 | 36.9926 | 0 | 173.1453 | 0 | 128230 | 916 | 36666 | 17374 | 12823 | 0 | 58161 | 254170 | 170.4454 | 2.7269 | 58.211 | 25.4219 | 36.9926 | 0 | 173.1453 | 466.9431 | 0 | 0 | 0 | 36666 | 17374 | 58.211 | 25.4219 | 466.9431 | 3 | 32 | 16 | 11 | 65 | 0 | 1 | 128 | 0% | 0% | 0% | 0% | 0% | 0% | 0% | 0% | 0 | 0 | 0 | 0 | 0 | 0 | 0 | 0 | 128230 | 916 | 36666 | 17374 | 12823 | 0 | 58161 | 254170 | 0 | 0 | 0 | 0 | 0 | 0 | 0 | 0 | 0 | 0 | 0 | 0 | 0 | 0 | 0 | 0 | 0 | 0 | 0 | 0 | 0 | 0 | 1 | 0 | 0% | 0% | 0% | 0% | 0% | 0% | 0% | 0% | 0 | 0 | 0 | 0 | 0 | 0 | 0 | 0 | 128230 | 916 | 36666 | 17374 | 12823 | 0 | 58161 | 254170 | 0 | 0 | 0 | 0 | 0 | 0 | 0 | 0 | 0 | 0 | 0 | 0 | 0 | 0 | 0 | 0 | 0 | 0 | 0 | 0 | 0 | 0 | 0 | 0 | 128230 | 916 | 36666 | 17374 | 12823 | 0 | 58161 | 254170 | 0 | 0
2021-09-30 | 128230 | 100% | 916 | 100% | 54040 | 100% | 36666 | 100% | 17374 | 100% | 12823 | 100% | 0 |  | 58161 | 100% | 254170 | 100% | YES | 605.5601 | 26.2375 | 579.3226 | 26.2375 | 0 | 0 | 0 | 0 | 0 | 0 | 318.5086 | 2.0878 | 83.5718 | 39.6001 | 29.2271 | 0 | 132.5648 | 605.5601 | 80.9757 | 2.0878 | 32.6281 | 13.2996 | 28.0456 | 0 | 132.5648 | 0 | 128230 | 916 | 36666 | 17374 | 12823 | 0 | 58161 | 254170 | 80.9757 | 2.0878 | 32.6281 | 13.2996 | 28.0456 | 0 | 132.5648 | 289.6015 | 0 | 0 | 0 | 36666 | 17374 | 32.6281 | 13.2996 | 289.6015 | 3 | 32 | 16 | 11 | 65 | 0 | 1 | 128 | 0% | 0% | 0% | 0% | 0% | 0% | 0% | 0% | 0 | 0 | 0 | 0 | 0 | 0 | 0 | 0 | 128230 | 916 | 36666 | 17374 | 12823 | 0 | 58161 | 254170 | 0 | 0 | 0 | 0 | 0 | 0 | 0 | 0 | 0 | 0 | 0 | 0 | 0 | 0 | 0 | 0 | 0 | 0 | 0 | 0 | 0 | 0 | 1 | 0 | 0% | 0% | 0% | 0% | 0% | 0% | 0% | 0% | 0 | 0 | 0 | 0 | 0 | 0 | 0 | 0 | 128230 | 916 | 36666 | 17374 | 12823 | 0 | 58161 | 254170 | 0 | 0 | 0 | 0 | 0 | 0 | 0 | 0 | 0 | 0 | 0 | 0 | 0 | 0 | 0 | 0 | 0 | 0 | 0 | 0 | 0 | 0 | 0 | 0 | 128230 | 916 | 36666 | 17374 | 12823 | 0 | 58161 | 254170 | 0 | 0
2021-10-01 | 128230 | 100% | 916 | 100% | 54040 | 100% | 36666 | 100% | 17374 | 100% | 12823 | 100% | 0 |  | 58161 | 100% | 254170 | 100% | YES | 761.9791 | 26.0633 | 735.9158 | 26.0633 | 0 | 0 | 0 | 0 | 0 | 0 | 397.3364 | 2.6522 | 106.1616 | 50.3041 | 37.1273 | 0 | 168.3975 | 761.9791 | 161.338 | 2.6522 | 61.0488 | 24.6788 | 36.802 | 0 | 168.3975 | 0 | 128230 | 916 | 36666 | 17374 | 12823 | 0 | 58161 | 254170 | 161.338 | 2.6522 | 61.0488 | 24.6788 | 36.802 | 0 | 168.3975 | 454.9172 | 0 | 0 | 0 | 36666 | 17374 | 61.0488 | 24.6788 | 454.9172 | 3 | 32 | 16 | 11 | 65 | 0 | 1 | 128 | 0% | 0% | 0% | 0% | 0% | 0% | 0% | 0% | 0 | 0 | 0 | 0 | 0 | 0 | 0 | 0 | 128230 | 916 | 36666 | 17374 | 12823 | 0 | 58161 | 254170 | 0 | 0 | 0 | 0 | 0 | 0 | 0 | 0 | 0 | 0 | 0 | 0 | 0 | 0 | 0 | 0 | 0 | 0 | 0 | 0 | 0 | 0 | 1 | 0 | 0% | 0% | 0% | 0% | 0% | 0% | 0% | 0% | 0 | 0 | 0 | 0 | 0 | 0 | 0 | 0 | 128230 | 916 | 36666 | 17374 | 12823 | 0 | 58161 | 254170 | 0 | 0 | 0 | 0 | 0 | 0 | 0 | 0 | 0 | 0 | 0 | 0 | 0 | 0 | 0 | 0 | 0 | 0 | 0 | 0 | 0 | 0 | 0 | 0 | 128230 | 916 | 36666 | 17374 | 12823 | 0 | 58161 | 254170 | 0 | 0
2021-10-02 | 128230 | 100% | 916 | 100% | 54040 | 100% | 36666 | 100% | 17374 | 100% | 12823 | 100% | 0 |  | 58161 | 100% | 254170 | 100% | YES | 567.8007 | 26.0633 | 541.7375 | 26.0633 | 0 | 0 | 0 | 0 | 0 | 0 | 299.3725 | 1.9524 | 78.1498 | 37.0309 | 27.3309 | 0 | 123.9642 | 567.8007 | 63.3741 | 1.9524 | 33.037 | 11.4056 | 27.0056 | 0 | 123.9642 | 0 | 128230 | 916 | 36666 | 17374 | 12823 | 0 | 58161 | 254170 | 63.3741 | 1.9524 | 33.037 | 11.4056 | 27.0056 | 0 | 123.9642 | 260.7389 | 0 | 0 | 0 | 36666 | 17374 | 33.037 | 11.4056 | 260.7389 | 3 | 32 | 16 | 11 | 65 | 0 | 1 | 128 | 0% | 0% | 0% | 0% | 0% | 0% | 0% | 0% | 0 | 0 | 0 | 0 | 0 | 0 | 0 | 0 | 128230 | 916 | 36666 | 17374 | 12823 | 0 | 58161 | 254170 | 0 | 0 | 0 | 0 | 0 | 0 | 0 | 0 | 0 | 0 | 0 | 0 | 0 | 0 | 0 | 0 | 0 | 0 | 0 | 0 | 0 | 0 | 1 | 0 | 0% | 0% | 0% | 0% | 0% | 0% | 0% | 0% | 0 | 0 | 0 | 0 | 0 | 0 | 0 | 0 | 128230 | 916 | 36666 | 17374 | 12823 | 0 | 58161 | 254170 | 0 | 0 | 0 | 0 | 0 | 0 | 0 | 0 | 0 | 0 | 0 | 0 | 0 | 0 | 0 | 0 | 0 | 0 | 0 | 0 | 0 | 0 | 0 | 0 | 128230 | 916 | 36666 | 17374 | 12823 | 0 | 58161 | 254170 | 0 | 0
2021-10-03 | 128230 | 100% | 916 | 100% | 54040 | 100% | 36666 | 100% | 17374 | 100% | 12823 | 100% | 0 |  | 58161 | 100% | 254170 | 100% | YES | 1037.7035 | 26.0633 | 1011.6402 | 26.0633 | 0 | 0 | 0 | 0 | 0 | 0 | 536.4407 | 3.6458 | 145.937 | 69.1515 | 51.0377 | 0 | 231.4908 | 1037.7035 | 300.4423 | 3.6458 | 100.8241 | 43.5262 | 50.7124 | 0 | 231.4908 | 0 | 128230 | 916 | 36666 | 17374 | 12823 | 0 | 58161 | 254170 | 300.4423 | 3.6458 | 100.8241 | 43.5262 | 50.7124 | 0 | 231.4908 | 730.6416 | 0 | 0 | 0 | 36666 | 17374 | 100.8241 | 43.5262 | 730.6416 | 3 | 32 | 16 | 11 | 65 | 0 | 1 | 128 | 0% | 0% | 0% | 0% | 0% | 0% | 0% | 0% | 0 | 0 | 0 | 0 | 0 | 0 | 0 | 0 | 128230 | 916 | 36666 | 17374 | 12823 | 0 | 58161 | 254170 | 0 | 0 | 0 | 0 | 0 | 0 | 0 | 0 | 0 | 0 | 0 | 0 | 0 | 0 | 0 | 0 | 0 | 0 | 0 | 0 | 0 | 0 | 1 | 0 | 0% | 0% | 0% | 0% | 0% | 0% | 0% | 0% | 0 | 0 | 0 | 0 | 0 | 0 | 0 | 0 | 128230 | 916 | 36666 | 17374 | 12823 | 0 | 58161 | 254170 | 0 | 0 | 0 | 0 | 0 | 0 | 0 | 0 | 0 | 0 | 0 | 0 | 0 | 0 | 0 | 0 | 0 | 0 | 0 | 0 | 0 | 0 | 0 | 0 | 128230 | 916 | 36666 | 17374 | 12823 | 0 | 58161 | 254170 | 0 | 0
2021-10-04 | 128230 | 100% | 916 | 100% | 54040 | 100% | 36666 | 100% | 17374 | 100% | 12823 | 100% | 0 |  | 58161 | 100% | 254170 | 100% | YES | 1794.6646 | 26.0633 | 1768.6013 | 26.0633 | 0 | 0 | 0 | 0 | 0 | 0 | 918.3312 | 6.3738 | 255.1345 | 120.8942 | 89.2268 | 0 | 404.704 | 1794.6646 | 682.3328 | 6.3738 | 210.0217 | 95.2689 | 88.9015 | 0 | 404.704 | 0 | 128230 | 916 | 36666 | 17374 | 12823 | 0 | 58161 | 254170 | 682.3328 | 6.3738 | 210.0217 | 95.2689 | 88.9015 | 0 | 404.704 | 1487.6027 | 0 | 0 | 0 | 36666 | 17374 | 210.0217 | 95.2689 | 1487.6027 | 3 | 32 | 16 | 11 | 65 | 0 | 1 | 128 | 0% | 0% | 0% | 0% | 0% | 0% | 0% | 0% | 0 | 0 | 0 | 0 | 0 | 0 | 0 | 0 | 128230 | 916 | 36666 | 17374 | 12823 | 0 | 58161 | 254170 | 0 | 0 | 0 | 0 | 0 | 0 | 0 | 0 | 0 | 0 | 0 | 0 | 0 | 0 | 0 | 0 | 0 | 0 | 0 | 0 | 0 | 0 | 1 | 0 | 0% | 0% | 0% | 0% | 0% | 0% | 0% | 0% | 0 | 0 | 0 | 0 | 0 | 0 | 0 | 0 | 128230 | 916 | 36666 | 17374 | 12823 | 0 | 58161 | 254170 | 0 | 0 | 0 | 0 | 0 | 0 | 0 | 0 | 0 | 0 | 0 | 0 | 0 | 0 | 0 | 0 | 0 | 0 | 0 | 0 | 0 | 0 | 0 | 0 | 128230 | 916 | 36666 | 17374 | 12823 | 0 | 58161 | 254170 | 0 | 0
2021-10-05 | 128230 | 100% | 916 | 100% | 54040 | 100% | 36666 | 100% | 17374 | 100% | 12823 | 100% | 0 |  | 58161 | 100% | 254170 | 100% | YES | 3061.3 | 26.0633 | 3035.2367 | 26.0633 | 0 | 0 | 0 | 0 | 0 | 0 | 1557.355 | 10.9387 | 437.8565 | 207.4761 | 153.1292 | 0 | 694.5446 | 3061.3 | 1321.3566 | 10.9387 | 392.7437 | 181.8508 | 152.8039 | 0 | 694.5446 | 0 | 128230 | 916 | 36666 | 17374 | 12823 | 0 | 58161 | 254170 | 1321.3566 | 10.9387 | 392.7437 | 181.8508 | 152.8039 | 0 | 694.5446 | 2754.2382 | 0 | 0 | 0 | 36666 | 17374 | 392.7437 | 181.8508 | 2754.2382 | 3 | 32 | 16 | 11 | 65 | 0 | 1 | 128 | 0% | 0% | 0% | 0% | 0% | 0% | 0% | 0% | 0 | 0 | 0 | 0 | 0 | 0 | 0 | 0 | 128230 | 916 | 36666 | 17374 | 12823 | 0 | 58161 | 254170 | 0 | 0 | 0 | 0 | 0 | 0 | 0 | 0 | 0 | 0 | 0 | 0 | 0 | 0 | 0 | 0 | 0 | 0 | 0 | 0 | 0 | 0 | 1 | 0 | 0% | 0% | 0% | 0% | 0% | 0% | 0% | 0% | 0 | 0 | 0 | 0 | 0 | 0 | 0 | 0 | 128230 | 916 | 36666 | 17374 | 12823 | 0 | 58161 | 254170 | 0 | 0 | 0 | 0 | 0 | 0 | 0 | 0 | 0 | 0 | 0 | 0 | 0 | 0 | 0 | 0 | 0 | 0 | 0 | 0 | 0 | 0 | 0 | 0 | 128230 | 916 | 36666 | 17374 | 12823 | 0 | 58161 | 254170 | 0 | 0
2021-10-06 | 128230 | 100% | 916 | 100% | 54040 | 100% | 36666 | 100% | 17374 | 100% | 12823 | 100% | 0 |  | 58161 | 100% | 254170 | 100% | YES | 3540.4582 | 26.0633 | 3514.3949 | 26.0633 | 0 | 0 | 0 | 0 | 0 | 0 | 1799.0926 | 12.6655 | 506.9788 | 240.2294 | 177.3029 | 0 | 804.189 | 3540.4582 | 1563.0942 | 12.6655 | 461.866 | 214.604 | 176.9776 | 0 | 804.189 | 0 | 128230 | 916 | 36666 | 17374 | 12823 | 0 | 58161 | 254170 | 1563.0942 | 12.6655 | 461.866 | 214.604 | 176.9776 | 0 | 804.189 | 3233.3964 | 0 | 0 | 0 | 36666 | 17374 | 461.866 | 214.604 | 3233.3964 | 3 | 32 | 16 | 11 | 65 | 0 | 1 | 128 | 0% | 0% | 0% | 0% | 0% | 0% | 0% | 0% | 0 | 0 | 0 | 0 | 0 | 0 | 0 | 0 | 128230 | 916 | 36666 | 17374 | 12823 | 0 | 58161 | 254170 | 0 | 0 | 0 | 0 | 0 | 0 | 0 | 0 | 0 | 0 | 0 | 0 | 0 | 0 | 0 | 0 | 0 | 0 | 0 | 0 | 0 | 0 | 1 | 0 | 0% | 0% | 0% | 0% | 0% | 0% | 0% | 0% | 0 | 0 | 0 | 0 | 0 | 0 | 0 | 0 | 128230 | 916 | 36666 | 17374 | 12823 | 0 | 58161 | 254170 | 0 | 0 | 0 | 0 | 0 | 0 | 0 | 0 | 0 | 0 | 0 | 0 | 0 | 0 | 0 | 0 | 0 | 0 | 0 | 0 | 0 | 0 | 0 | 0 | 128230 | 916 | 36666 | 17374 | 12823 | 0 | 58161 | 254170 | 0 | 0
2021-10-07 | 128230 | 100% | 916 | 100% | 54040 | 100% | 36666 | 100% | 17374 | 100% | 12823 | 100% | 0 |  | 58161 | 100% | 254170 | 100% | YES | 4858.934 | 26.0633 | 4832.8707 | 26.0633 | 0 | 0 | 0 | 0 | 0 | 0 | 2464.27 | 17.4171 | 697.1792 | 330.3549 | 243.8207 | 0 | 1105.8921 | 4858.934 | 2228.2716 | 17.4171 | 652.0664 | 304.7295 | 243.4954 | 0 | 1105.8921 | 0 | 128230 | 916 | 36666 | 17374 | 12823 | 0 | 58161 | 254170 | 2228.2716 | 17.4171 | 652.0664 | 304.7295 | 243.4954 | 0 | 1105.8921 | 4551.8721 | 0 | 0 | 0 | 36666 | 17374 | 652.0664 | 304.7295 | 4551.8721 | 3 | 32 | 16 | 11 | 65 | 0 | 1 | 128 | 0% | 0% | 0% | 0% | 0% | 0% | 0% | 0% | 0 | 0 | 0 | 0 | 0 | 0 | 0 | 0 | 128230 | 916 | 36666 | 17374 | 12823 | 0 | 58161 | 254170 | 0 | 0 | 0 | 0 | 0 | 0 | 0 | 0 | 0 | 0 | 0 | 0 | 0 | 0 | 0 | 0 | 0 | 0 | 0 | 0 | 0 | 0 | 1 | 0 | 0% | 0% | 0% | 0% | 0% | 0% | 0% | 0% | 0 | 0 | 0 | 0 | 0 | 0 | 0 | 0 | 128230 | 916 | 36666 | 17374 | 12823 | 0 | 58161 | 254170 | 0 | 0 | 0 | 0 | 0 | 0 | 0 | 0 | 0 | 0 | 0 | 0 | 0 | 0 | 0 | 0 | 0 | 0 | 0 | 0 | 0 | 0 | 0 | 0 | 128230 | 916 | 36666 | 17374 | 12823 | 0 | 58161 | 254170 | 0 | 0
2021-10-08 | 128230 | 100% | 916 | 100% | 54040 | 100% | 36666 | 100% | 17374 | 100% | 12823 | 100% | 0 |  | 58161 | 100% | 254170 | 100% | YES | 3335.5378 | 26.0633 | 3309.4745 | 26.0633 | 0 | 0 | 0 | 0 | 0 | 0 | 1695.7093 | 11.927 | 477.4174 | 226.2219 | 166.9646 | 0 | 757.2977 | 3335.5378 | 1459.7109 | 11.927 | 432.3046 | 200.5965 | 166.6393 | 0 | 757.2977 | 0 | 128230 | 916 | 36666 | 17374 | 12823 | 0 | 58161 | 254170 | 1459.7109 | 11.927 | 432.3046 | 200.5965 | 166.6393 | 0 | 757.2977 | 3028.476 | 0 | 0 | 0 | 36666 | 17374 | 432.3046 | 200.5965 | 3028.476 | 3 | 32 | 16 | 11 | 65 | 0 | 1 | 128 | 0% | 0% | 0% | 0% | 0% | 0% | 0% | 0% | 0 | 0 | 0 | 0 | 0 | 0 | 0 | 0 | 128230 | 916 | 36666 | 17374 | 12823 | 0 | 58161 | 254170 | 0 | 0 | 0 | 0 | 0 | 0 | 0 | 0 | 0 | 0 | 0 | 0 | 0 | 0 | 0 | 0 | 0 | 0 | 0 | 0 | 0 | 0 | 1 | 0 | 0% | 0% | 0% | 0% | 0% | 0% | 0% | 0% | 0 | 0 | 0 | 0 | 0 | 0 | 0 | 0 | 128230 | 916 | 36666 | 17374 | 12823 | 0 | 58161 | 254170 | 0 | 0 | 0 | 0 | 0 | 0 | 0 | 0 | 0 | 0 | 0 | 0 | 0 | 0 | 0 | 0 | 0 | 0 | 0 | 0 | 0 | 0 | 0 | 0 | 128230 | 916 | 36666 | 17374 | 12823 | 0 | 58161 | 254170 | 0 | 0
2021-10-09 | 128230 | 100% | 916 | 100% | 54040 | 100% | 36666 | 100% | 17374 | 100% | 12823 | 100% | 0 |  | 58161 | 100% | 254170 | 100% | YES | 1730.1457 | 26.0633 | 1704.0824 | 26.0633 | 0 | 0 | 0 | 0 | 0 | 0 | 885.7812 | 6.1413 | 245.8271 | 116.484 | 85.9718 | 0 | 389.9403 | 1730.1457 | 649.7827 | 6.1413 | 200.7143 | 90.8586 | 85.6465 | 0 | 389.9403 | 0 | 128230 | 916 | 36666 | 17374 | 12823 | 0 | 58161 | 254170 | 649.7827 | 6.1413 | 200.7143 | 90.8586 | 85.6465 | 0 | 389.9403 | 1423.0839 | 0 | 0 | 0 | 36666 | 17374 | 200.7143 | 90.8586 | 1423.0839 | 3 | 32 | 16 | 11 | 65 | 0 | 1 | 128 | 0% | 0% | 0% | 0% | 0% | 0% | 0% | 0% | 0 | 0 | 0 | 0 | 0 | 0 | 0 | 0 | 128230 | 916 | 36666 | 17374 | 12823 | 0 | 58161 | 254170 | 0 | 0 | 0 | 0 | 0 | 0 | 0 | 0 | 0 | 0 | 0 | 0 | 0 | 0 | 0 | 0 | 0 | 0 | 0 | 0 | 0 | 0 | 1 | 0 | 0% | 0% | 0% | 0% | 0% | 0% | 0% | 0% | 0 | 0 | 0 | 0 | 0 | 0 | 0 | 0 | 128230 | 916 | 36666 | 17374 | 12823 | 0 | 58161 | 254170 | 0 | 0 | 0 | 0 | 0 | 0 | 0 | 0 | 0 | 0 | 0 | 0 | 0 | 0 | 0 | 0 | 0 | 0 | 0 | 0 | 0 | 0 | 0 | 0 | 128230 | 916 | 36666 | 17374 | 12823 | 0 | 58161 | 254170 | 0 | 0
2021-10-10 | 128230 | 100% | 916 | 100% | 54040 | 100% | 36666 | 100% | 17374 | 100% | 12823 | 100% | 0 |  | 58161 | 100% | 254170 | 100% | YES | 1274.8483 | 26.0633 | 1248.785 | 26.0633 | 0 | 0 | 0 | 0 | 0 | 0 | 656.0814 | 4.5005 | 180.147 | 85.3617 | 63.0018 | 0 | 285.7559 | 1274.8483 | 420.083 | 4.5005 | 135.0341 | 59.7364 | 62.6765 | 0 | 285.7559 | 0 | 128230 | 916 | 36666 | 17374 | 12823 | 0 | 58161 | 254170 | 420.083 | 4.5005 | 135.0341 | 59.7364 | 62.6765 | 0 | 285.7559 | 967.7865 | 0 | 0 | 0 | 36666 | 17374 | 135.0341 | 59.7364 | 967.7865 | 3 | 32 | 16 | 11 | 65 | 0 | 1 | 128 | 0% | 0% | 0% | 0% | 0% | 0% | 0% | 0% | 0 | 0 | 0 | 0 | 0 | 0 | 0 | 0 | 128230 | 916 | 36666 | 17374 | 12823 | 0 | 58161 | 254170 | 0 | 0 | 0 | 0 | 0 | 0 | 0 | 0 | 0 | 0 | 0 | 0 | 0 | 0 | 0 | 0 | 0 | 0 | 0 | 0 | 0 | 0 | 1 | 0 | 0% | 0% | 0% | 0% | 0% | 0% | 0% | 0% | 0 | 0 | 0 | 0 | 0 | 0 | 0 | 0 | 128230 | 916 | 36666 | 17374 | 12823 | 0 | 58161 | 254170 | 0 | 0 | 0 | 0 | 0 | 0 | 0 | 0 | 0 | 0 | 0 | 0 | 0 | 0 | 0 | 0 | 0 | 0 | 0 | 0 | 0 | 0 | 0 | 0 | 128230 | 916 | 36666 | 17374 | 12823 | 0 | 58161 | 254170 | 0 | 0
2021-10-11 | 128230 | 100% | 916 | 100% | 54040 | 100% | 36666 | 100% | 17374 | 100% | 12823 | 100% | 0 |  | 58161 | 100% | 254170 | 100% | YES | 1207.02 | 26.0633 | 1180.9567 | 26.0633 | 0 | 0 | 0 | 0 | 0 | 0 | 621.8617 | 4.256 | 170.3622 | 80.7253 | 59.5798 | 0 | 270.235 | 1207.02 | 385.8633 | 4.256 | 125.2494 | 55.1 | 59.2545 | 0 | 270.235 | 0 | 128230 | 916 | 36666 | 17374 | 12823 | 0 | 58161 | 254170 | 385.8633 | 4.256 | 125.2494 | 55.1 | 59.2545 | 0 | 270.235 | 899.9582 | 0 | 0 | 0 | 36666 | 17374 | 125.2494 | 55.1 | 899.9582 | 3 | 32 | 16 | 11 | 65 | 0 | 1 | 128 | 0% | 0% | 0% | 0% | 0% | 0% | 0% | 0% | 0 | 0 | 0 | 0 | 0 | 0 | 0 | 0 | 128230 | 916 | 36666 | 17374 | 12823 | 0 | 58161 | 254170 | 0 | 0 | 0 | 0 | 0 | 0 | 0 | 0 | 0 | 0 | 0 | 0 | 0 | 0 | 0 | 0 | 0 | 0 | 0 | 0 | 0 | 0 | 1 | 0 | 0% | 0% | 0% | 0% | 0% | 0% | 0% | 0% | 0 | 0 | 0 | 0 | 0 | 0 | 0 | 0 | 128230 | 916 | 36666 | 17374 | 12823 | 0 | 58161 | 254170 | 0 | 0 | 0 | 0 | 0 | 0 | 0 | 0 | 0 | 0 | 0 | 0 | 0 | 0 | 0 | 0 | 0 | 0 | 0 | 0 | 0 | 0 | 0 | 0 | 128230 | 916 | 36666 | 17374 | 12823 | 0 | 58161 | 254170 | 0 | 0
2021-10-12 | 128230 | 100% | 916 | 100% | 54040 | 100% | 36666 | 100% | 17374 | 100% | 12823 | 100% | 0 |  | 58161 | 100% | 254170 | 100% | YES | 1056.5423 | 26.0633 | 1030.4791 | 26.0633 | 0 | 0 | 0 | 0 | 0 | 0 | 545.945 | 3.7137 | 148.6546 | 70.4392 | 51.9882 | 0 | 235.8016 | 1056.5423 | 309.9466 | 3.7137 | 103.5418 | 44.8139 | 51.6629 | 0 | 235.8016 | 0 | 128230 | 916 | 36666 | 17374 | 12823 | 0 | 58161 | 254170 | 309.9466 | 3.7137 | 103.5418 | 44.8139 | 51.6629 | 0 | 235.8016 | 749.4805 | 0 | 0 | 0 | 36666 | 17374 | 103.5418 | 44.8139 | 749.4805 | 3 | 32 | 16 | 11 | 65 | 0 | 1 | 128 | 0% | 0% | 0% | 0% | 0% | 0% | 0% | 0% | 0 | 0 | 0 | 0 | 0 | 0 | 0 | 0 | 128230 | 916 | 36666 | 17374 | 12823 | 0 | 58161 | 254170 | 0 | 0 | 0 | 0 | 0 | 0 | 0 | 0 | 0 | 0 | 0 | 0 | 0 | 0 | 0 | 0 | 0 | 0 | 0 | 0 | 0 | 0 | 1 | 0 | 0% | 0% | 0% | 0% | 0% | 0% | 0% | 0% | 0 | 0 | 0 | 0 | 0 | 0 | 0 | 0 | 128230 | 916 | 36666 | 17374 | 12823 | 0 | 58161 | 254170 | 0 | 0 | 0 | 0 | 0 | 0 | 0 | 0 | 0 | 0 | 0 | 0 | 0 | 0 | 0 | 0 | 0 | 0 | 0 | 0 | 0 | 0 | 0 | 0 | 128230 | 916 | 36666 | 17374 | 12823 | 0 | 58161 | 254170 | 0 | 0
2021-10-13 | 128230 | 100% | 916 | 100% | 54040 | 100% | 36666 | 100% | 17374 | 100% | 12823 | 100% | 0 |  | 58161 | 100% | 254170 | 100% | YES | 857.7059 | 26.0633 | 831.6426 | 26.0633 | 0 | 0 | 0 | 0 | 0 | 0 | 445.631 | 2.9971 | 119.9709 | 56.8476 | 41.9568 | 0 | 190.3024 | 857.7059 | 209.6326 | 2.9971 | 74.8581 | 31.2223 | 41.6315 | 0 | 190.3024 | 0 | 128230 | 916 | 36666 | 17374 | 12823 | 0 | 58161 | 254170 | 209.6326 | 2.9971 | 74.8581 | 31.2223 | 41.6315 | 0 | 190.3024 | 550.644 | 0 | 0 | 0 | 36666 | 17374 | 74.8581 | 31.2223 | 550.644 | 3 | 32 | 16 | 11 | 65 | 0 | 1 | 128 | 0% | 0% | 0% | 0% | 0% | 0% | 0% | 0% | 0 | 0 | 0 | 0 | 0 | 0 | 0 | 0 | 128230 | 916 | 36666 | 17374 | 12823 | 0 | 58161 | 254170 | 0 | 0 | 0 | 0 | 0 | 0 | 0 | 0 | 0 | 0 | 0 | 0 | 0 | 0 | 0 | 0 | 0 | 0 | 0 | 0 | 0 | 0 | 1 | 0 | 0% | 0% | 0% | 0% | 0% | 0% | 0% | 0% | 0 | 0 | 0 | 0 | 0 | 0 | 0 | 0 | 128230 | 916 | 36666 | 17374 | 12823 | 0 | 58161 | 254170 | 0 | 0 | 0 | 0 | 0 | 0 | 0 | 0 | 0 | 0 | 0 | 0 | 0 | 0 | 0 | 0 | 0 | 0 | 0 | 0 | 0 | 0 | 0 | 0 | 128230 | 916 | 36666 | 17374 | 12823 | 0 | 58161 | 254170 | 0 | 0
2021-10-14 | 128230 | 100% | 916 | 100% | 54040 | 100% | 36666 | 100% | 17374 | 100% | 12823 | 100% | 0 |  | 58161 | 100% | 254170 | 100% | YES | 997.1577 | 26.0633 | 971.0944 | 26.0633 | 0 | 0 | 0 | 0 | 0 | 0 | 515.9851 | 3.4997 | 140.0879 | 66.38 | 48.9922 | 0 | 222.2128 | 997.1577 | 279.9867 | 3.4997 | 94.9751 | 40.7546 | 48.6669 | 0 | 222.2128 | 0 | 128230 | 916 | 36666 | 17374 | 12823 | 0 | 58161 | 254170 | 279.9867 | 3.4997 | 94.9751 | 40.7546 | 48.6669 | 0 | 222.2128 | 690.0958 | 0 | 0 | 0 | 36666 | 17374 | 94.9751 | 40.7546 | 690.0958 | 3 | 32 | 16 | 11 | 65 | 0 | 1 | 128 | 0% | 0% | 0% | 0% | 0% | 0% | 0% | 0% | 0 | 0 | 0 | 0 | 0 | 0 | 0 | 0 | 128230 | 916 | 36666 | 17374 | 12823 | 0 | 58161 | 254170 | 0 | 0 | 0 | 0 | 0 | 0 | 0 | 0 | 0 | 0 | 0 | 0 | 0 | 0 | 0 | 0 | 0 | 0 | 0 | 0 | 0 | 0 | 1 | 0 | 0% | 0% | 0% | 0% | 0% | 0% | 0% | 0% | 0 | 0 | 0 | 0 | 0 | 0 | 0 | 0 | 128230 | 916 | 36666 | 17374 | 12823 | 0 | 58161 | 254170 | 0 | 0 | 0 | 0 | 0 | 0 | 0 | 0 | 0 | 0 | 0 | 0 | 0 | 0 | 0 | 0 | 0 | 0 | 0 | 0 | 0 | 0 | 0 | 0 | 128230 | 916 | 36666 | 17374 | 12823 | 0 | 58161 | 254170 | 0 | 0
2021-10-15 | 128230 | 100% | 916 | 100% | 54040 | 100% | 36666 | 100% | 17374 | 100% | 12823 | 100% | 0 |  | 58161 | 100% | 254170 | 100% | YES | 862.7511 | 26.0633 | 836.6878 | 26.0633 | 0 | 0 | 0 | 0 | 0 | 0 | 448.1764 | 3.0153 | 120.6987 | 57.1925 | 42.2113 | 0 | 191.4569 | 862.7511 | 212.178 | 3.0153 | 75.5859 | 31.5672 | 41.886 | 0 | 191.4569 | 0 | 128230 | 916 | 36666 | 17374 | 12823 | 0 | 58161 | 254170 | 212.178 | 3.0153 | 75.5859 | 31.5672 | 41.886 | 0 | 191.4569 | 555.6893 | 0 | 0 | 0 | 36666 | 17374 | 75.5859 | 31.5672 | 555.6893 | 3 | 32 | 16 | 11 | 65 | 0 | 1 | 128 | 0% | 0% | 0% | 0% | 0% | 0% | 0% | 0% | 0 | 0 | 0 | 0 | 0 | 0 | 0 | 0 | 128230 | 916 | 36666 | 17374 | 12823 | 0 | 58161 | 254170 | 0 | 0 | 0 | 0 | 0 | 0 | 0 | 0 | 0 | 0 | 0 | 0 | 0 | 0 | 0 | 0 | 0 | 0 | 0 | 0 | 0 | 0 | 1 | 0 | 0% | 0% | 0% | 0% | 0% | 0% | 0% | 0% | 0 | 0 | 0 | 0 | 0 | 0 | 0 | 0 | 128230 | 916 | 36666 | 17374 | 12823 | 0 | 58161 | 254170 | 0 | 0 | 0 | 0 | 0 | 0 | 0 | 0 | 0 | 0 | 0 | 0 | 0 | 0 | 0 | 0 | 0 | 0 | 0 | 0 | 0 | 0 | 0 | 0 | 128230 | 916 | 36666 | 17374 | 12823 | 0 | 58161 | 254170 | 0 | 0
2021-10-16 | 128230 | 100% | 916 | 100% | 54040 | 100% | 36666 | 100% | 17374 | 100% | 12823 | 100% | 0 |  | 58161 | 100% | 254170 | 100% | YES | 622.7855 | 26.0633 | 596.7222 | 26.0633 | 0 | 0 | 0 | 0 | 0 | 0 | 327.1125 | 2.1505 | 86.0818 | 40.7894 | 30.1049 | 0 | 136.5462 | 622.7855 | 91.1141 | 2.1505 | 40.969 | 15.1641 | 29.7796 | 0 | 136.5462 | 0 | 128230 | 916 | 36666 | 17374 | 12823 | 0 | 58161 | 254170 | 91.1141 | 2.1505 | 40.969 | 15.1641 | 29.7796 | 0 | 136.5462 | 315.7236 | 0 | 0 | 0 | 36666 | 17374 | 40.969 | 15.1641 | 315.7236 | 3 | 32 | 16 | 11 | 65 | 0 | 1 | 128 | 0% | 0% | 0% | 0% | 0% | 0% | 0% | 0% | 0 | 0 | 0 | 0 | 0 | 0 | 0 | 0 | 128230 | 916 | 36666 | 17374 | 12823 | 0 | 58161 | 254170 | 0 | 0 | 0 | 0 | 0 | 0 | 0 | 0 | 0 | 0 | 0 | 0 | 0 | 0 | 0 | 0 | 0 | 0 | 0 | 0 | 0 | 0 | 1 | 0 | 0% | 0% | 0% | 0% | 0% | 0% | 0% | 0% | 0 | 0 | 0 | 0 | 0 | 0 | 0 | 0 | 128230 | 916 | 36666 | 17374 | 12823 | 0 | 58161 | 254170 | 0 | 0 | 0 | 0 | 0 | 0 | 0 | 0 | 0 | 0 | 0 | 0 | 0 | 0 | 0 | 0 | 0 | 0 | 0 | 0 | 0 | 0 | 0 | 0 | 128230 | 916 | 36666 | 17374 | 12823 | 0 | 58161 | 254170 | 0 | 0
2021-10-17 | 128230 | 100% | 916 | 100% | 54040 | 100% | 36666 | 100% | 17374 | 100% | 12823 | 100% | 0 |  | 58161 | 100% | 254170 | 100% | YES | 890.0915 | 26.0633 | 864.0282 | 26.0633 | 0 | 0 | 0 | 0 | 0 | 0 | 461.9697 | 3.1139 | 124.6428 | 59.0614 | 43.5906 | 0 | 197.7131 | 890.0915 | 225.9713 | 3.1139 | 79.53 | 33.436 | 43.2653 | 0 | 197.7131 | 0 | 128230 | 916 | 36666 | 17374 | 12823 | 0 | 58161 | 254170 | 225.9713 | 3.1139 | 79.53 | 33.436 | 43.2653 | 0 | 197.7131 | 583.0296 | 0 | 0 | 0 | 36666 | 17374 | 79.53 | 33.436 | 583.0296 | 3 | 32 | 16 | 11 | 65 | 0 | 1 | 128 | 0% | 0% | 0% | 0% | 0% | 0% | 0% | 0% | 0 | 0 | 0 | 0 | 0 | 0 | 0 | 0 | 128230 | 916 | 36666 | 17374 | 12823 | 0 | 58161 | 254170 | 0 | 0 | 0 | 0 | 0 | 0 | 0 | 0 | 0 | 0 | 0 | 0 | 0 | 0 | 0 | 0 | 0 | 0 | 0 | 0 | 0 | 0 | 1 | 0 | 0% | 0% | 0% | 0% | 0% | 0% | 0% | 0% | 0 | 0 | 0 | 0 | 0 | 0 | 0 | 0 | 128230 | 916 | 36666 | 17374 | 12823 | 0 | 58161 | 254170 | 0 | 0 | 0 | 0 | 0 | 0 | 0 | 0 | 0 | 0 | 0 | 0 | 0 | 0 | 0 | 0 | 0 | 0 | 0 | 0 | 0 | 0 | 0 | 0 | 128230 | 916 | 36666 | 17374 | 12823 | 0 | 58161 | 254170 | 0 | 0
2021-10-18 | 128230 | 100% | 916 | 100% | 54040 | 100% | 36666 | 100% | 17374 | 100% | 12823 | 100% | 0 |  | 58161 | 100% | 254170 | 100% | YES | 683.4751 | 26.0633 | 657.4118 | 26.0633 | 0 | 0 | 0 | 0 | 0 | 0 | 357.7307 | 2.3692 | 94.8368 | 44.9379 | 33.1667 | 0 | 150.4337 | 683.4751 | 121.7323 | 2.3692 | 49.7239 | 19.3126 | 32.8414 | 0 | 150.4337 | 0 | 128230 | 916 | 36666 | 17374 | 12823 | 0 | 58161 | 254170 | 121.7323 | 2.3692 | 49.7239 | 19.3126 | 32.8414 | 0 | 150.4337 | 376.4132 | 0 | 0 | 0 | 36666 | 17374 | 49.7239 | 19.3126 | 376.4132 | 3 | 32 | 16 | 11 | 65 | 0 | 1 | 128 | 0% | 0% | 0% | 0% | 0% | 0% | 0% | 0% | 0 | 0 | 0 | 0 | 0 | 0 | 0 | 0 | 128230 | 916 | 36666 | 17374 | 12823 | 0 | 58161 | 254170 | 0 | 0 | 0 | 0 | 0 | 0 | 0 | 0 | 0 | 0 | 0 | 0 | 0 | 0 | 0 | 0 | 0 | 0 | 0 | 0 | 0 | 0 | 1 | 0 | 0% | 0% | 0% | 0% | 0% | 0% | 0% | 0% | 0 | 0 | 0 | 0 | 0 | 0 | 0 | 0 | 128230 | 916 | 36666 | 17374 | 12823 | 0 | 58161 | 254170 | 0 | 0 | 0 | 0 | 0 | 0 | 0 | 0 | 0 | 0 | 0 | 0 | 0 | 0 | 0 | 0 | 0 | 0 | 0 | 0 | 0 | 0 | 0 | 0 | 128230 | 916 | 36666 | 17374 | 12823 | 0 | 58161 | 254170 | 0 | 0
2021-10-19 | 128230 | 100% | 916 | 100% | 54040 | 100% | 36666 | 100% | 17374 | 100% | 12823 | 100% | 0 |  | 58161 | 100% | 254170 | 100% | YES | 1006.5018 | 26.0633 | 980.4385 | 26.0633 | 0 | 0 | 0 | 0 | 0 | 0 | 520.6993 | 3.5334 | 141.4359 | 67.0187 | 49.4636 | 0 | 224.351 | 1006.5018 | 284.7009 | 3.5334 | 96.3231 | 41.3934 | 49.1383 | 0 | 224.351 | 0 | 128230 | 916 | 36666 | 17374 | 12823 | 0 | 58161 | 254170 | 284.7009 | 3.5334 | 96.3231 | 41.3934 | 49.1383 | 0 | 224.351 | 699.4399 | 0 | 0 | 0 | 36666 | 17374 | 96.3231 | 41.3934 | 699.4399 | 3 | 32 | 16 | 11 | 65 | 0 | 1 | 128 | 0% | 0% | 0% | 0% | 0% | 0% | 0% | 0% | 0 | 0 | 0 | 0 | 0 | 0 | 0 | 0 | 128230 | 916 | 36666 | 17374 | 12823 | 0 | 58161 | 254170 | 0 | 0 | 0 | 0 | 0 | 0 | 0 | 0 | 0 | 0 | 0 | 0 | 0 | 0 | 0 | 0 | 0 | 0 | 0 | 0 | 0 | 0 | 1 | 0 | 0% | 0% | 0% | 0% | 0% | 0% | 0% | 0% | 0 | 0 | 0 | 0 | 0 | 0 | 0 | 0 | 128230 | 916 | 36666 | 17374 | 12823 | 0 | 58161 | 254170 | 0 | 0 | 0 | 0 | 0 | 0 | 0 | 0 | 0 | 0 | 0 | 0 | 0 | 0 | 0 | 0 | 0 | 0 | 0 | 0 | 0 | 0 | 0 | 0 | 128230 | 916 | 36666 | 17374 | 12823 | 0 | 58161 | 254170 | 0 | 0
2021-10-20 | 128230 | 100% | 916 | 100% | 54040 | 100% | 36666 | 100% | 17374 | 100% | 12823 | 100% | 0 |  | 58161 | 100% | 254170 | 100% | YES | 827.3344 | 26.0633 | 801.2711 | 26.0633 | 0 | 0 | 0 | 0 | 0 | 0 | 430.3084 | 2.8877 | 115.5896 | 54.7715 | 40.4245 | 0 | 183.3526 | 827.3344 | 194.31 | 2.8877 | 70.4768 | 29.1462 | 40.0992 | 0 | 183.3526 | 0 | 128230 | 916 | 36666 | 17374 | 12823 | 0 | 58161 | 254170 | 194.31 | 2.8877 | 70.4768 | 29.1462 | 40.0992 | 0 | 183.3526 | 520.2725 | 0 | 0 | 0 | 36666 | 17374 | 70.4768 | 29.1462 | 520.2725 | 3 | 32 | 16 | 11 | 65 | 0 | 1 | 128 | 0% | 0% | 0% | 0% | 0% | 0% | 0% | 0% | 0 | 0 | 0 | 0 | 0 | 0 | 0 | 0 | 128230 | 916 | 36666 | 17374 | 12823 | 0 | 58161 | 254170 | 0 | 0 | 0 | 0 | 0 | 0 | 0 | 0 | 0 | 0 | 0 | 0 | 0 | 0 | 0 | 0 | 0 | 0 | 0 | 0 | 0 | 0 | 1 | 0 | 0% | 0% | 0% | 0% | 0% | 0% | 0% | 0% | 0 | 0 | 0 | 0 | 0 | 0 | 0 | 0 | 128230 | 916 | 36666 | 17374 | 12823 | 0 | 58161 | 254170 | 0 | 0 | 0 | 0 | 0 | 0 | 0 | 0 | 0 | 0 | 0 | 0 | 0 | 0 | 0 | 0 | 0 | 0 | 0 | 0 | 0 | 0 | 0 | 0 | 128230 | 916 | 36666 | 17374 | 12823 | 0 | 58161 | 254170 | 0 | 0
2021-10-21 | 128230 | 100% | 916 | 100% | 54040 | 100% | 36666 | 100% | 17374 | 100% | 12823 | 100% | 0 |  | 58161 | 100% | 254170 | 100% | YES | 891.1054 | 26.0633 | 865.0422 | 26.0633 | 0 | 0 | 0 | 0 | 0 | 0 | 462.4813 | 3.1175 | 124.7891 | 59.1307 | 43.6418 | 0 | 197.9451 | 891.1054 | 226.4829 | 3.1175 | 79.6762 | 33.5054 | 43.3165 | 0 | 197.9451 | 0 | 128230 | 916 | 36666 | 17374 | 12823 | 0 | 58161 | 254170 | 226.4829 | 3.1175 | 79.6762 | 33.5054 | 43.3165 | 0 | 197.9451 | 584.0436 | 0 | 0 | 0 | 36666 | 17374 | 79.6762 | 33.5054 | 584.0436 | 3 | 32 | 16 | 11 | 65 | 0 | 1 | 128 | 0% | 0% | 0% | 0% | 0% | 0% | 0% | 0% | 0 | 0 | 0 | 0 | 0 | 0 | 0 | 0 | 128230 | 916 | 36666 | 17374 | 12823 | 0 | 58161 | 254170 | 0 | 0 | 0 | 0 | 0 | 0 | 0 | 0 | 0 | 0 | 0 | 0 | 0 | 0 | 0 | 0 | 0 | 0 | 0 | 0 | 0 | 0 | 1 | 0 | 0% | 0% | 0% | 0% | 0% | 0% | 0% | 0% | 0 | 0 | 0 | 0 | 0 | 0 | 0 | 0 | 128230 | 916 | 36666 | 17374 | 12823 | 0 | 58161 | 254170 | 0 | 0 | 0 | 0 | 0 | 0 | 0 | 0 | 0 | 0 | 0 | 0 | 0 | 0 | 0 | 0 | 0 | 0 | 0 | 0 | 0 | 0 | 0 | 0 | 128230 | 916 | 36666 | 17374 | 12823 | 0 | 58161 | 254170 | 0 | 0
2021-10-22 | 128230 | 100% | 916 | 100% | 54040 | 100% | 36666 | 100% | 17374 | 100% | 12823 | 100% | 0 |  | 58161 | 100% | 254170 | 100% | YES | 918.7565 | 26.0633 | 892.6932 | 26.0633 | 0 | 0 | 0 | 0 | 0 | 0 | 476.4314 | 3.2172 | 128.7779 | 61.0208 | 45.0368 | 0 | 204.2725 | 918.7565 | 240.433 | 3.2172 | 83.6651 | 35.3955 | 44.7115 | 0 | 204.2725 | 0 | 128230 | 916 | 36666 | 17374 | 12823 | 0 | 58161 | 254170 | 240.433 | 3.2172 | 83.6651 | 35.3955 | 44.7115 | 0 | 204.2725 | 611.6947 | 0 | 0 | 0 | 36666 | 17374 | 83.6651 | 35.3955 | 611.6947 | 3 | 32 | 16 | 11 | 65 | 0 | 1 | 128 | 0% | 0% | 0% | 0% | 0% | 0% | 0% | 0% | 0 | 0 | 0 | 0 | 0 | 0 | 0 | 0 | 128230 | 916 | 36666 | 17374 | 12823 | 0 | 58161 | 254170 | 0 | 0 | 0 | 0 | 0 | 0 | 0 | 0 | 0 | 0 | 0 | 0 | 0 | 0 | 0 | 0 | 0 | 0 | 0 | 0 | 0 | 0 | 1 | 0 | 0% | 0% | 0% | 0% | 0% | 0% | 0% | 0% | 0 | 0 | 0 | 0 | 0 | 0 | 0 | 0 | 128230 | 916 | 36666 | 17374 | 12823 | 0 | 58161 | 254170 | 0 | 0 | 0 | 0 | 0 | 0 | 0 | 0 | 0 | 0 | 0 | 0 | 0 | 0 | 0 | 0 | 0 | 0 | 0 | 0 | 0 | 0 | 0 | 0 | 128230 | 916 | 36666 | 17374 | 12823 | 0 | 58161 | 254170 | 0 | 0
2021-10-23 | 128230 | 100% | 916 | 100% | 54040 | 100% | 36666 | 100% | 17374 | 100% | 12823 | 100% | 0 |  | 58161 | 100% | 254170 | 100% | YES | 847.7975 | 26.0633 | 821.7342 | 26.0633 | 0 | 0 | 0 | 0 | 0 | 0 | 440.6322 | 2.9614 | 118.5415 | 56.1703 | 41.4569 | 0 | 188.0351 | 847.7975 | 204.6338 | 2.9614 | 73.4287 | 30.545 | 41.1316 | 0 | 188.0351 | 0 | 128230 | 916 | 36666 | 17374 | 12823 | 0 | 58161 | 254170 | 204.6338 | 2.9614 | 73.4287 | 30.545 | 41.1316 | 0 | 188.0351 | 540.7356 | 0 | 0 | 0 | 36666 | 17374 | 73.4287 | 30.545 | 540.7356 | 3 | 32 | 16 | 11 | 65 | 0 | 1 | 128 | 0% | 0% | 0% | 0% | 0% | 0% | 0% | 0% | 0 | 0 | 0 | 0 | 0 | 0 | 0 | 0 | 128230 | 916 | 36666 | 17374 | 12823 | 0 | 58161 | 254170 | 0 | 0 | 0 | 0 | 0 | 0 | 0 | 0 | 0 | 0 | 0 | 0 | 0 | 0 | 0 | 0 | 0 | 0 | 0 | 0 | 0 | 0 | 1 | 0 | 0% | 0% | 0% | 0% | 0% | 0% | 0% | 0% | 0 | 0 | 0 | 0 | 0 | 0 | 0 | 0 | 128230 | 916 | 36666 | 17374 | 12823 | 0 | 58161 | 254170 | 0 | 0 | 0 | 0 | 0 | 0 | 0 | 0 | 0 | 0 | 0 | 0 | 0 | 0 | 0 | 0 | 0 | 0 | 0 | 0 | 0 | 0 | 0 | 0 | 128230 | 916 | 36666 | 17374 | 12823 | 0 | 58161 | 254170 | 0 | 0
2021-10-24 | 128230 | 100% | 916 | 100% | 54040 | 100% | 36666 | 100% | 17374 | 100% | 12823 | 100% | 0 |  | 58161 | 100% | 254170 | 100% | NO | 753.4384 | 26.0633 | 727.3751 | 26.0633 | 0 | 0 | 0 | 0 | 0 | 0 | 393.0276 | 2.6214 | 104.9295 | 49.7203 | 36.6964 | 0 | 166.4432 | 753.4384 | 157.0292 | 2.6214 | 59.8167 | 24.095 | 36.3711 | 0 | 166.4432 | 0 | 128230 | 916 | 36666 | 17374 | 12823 | 0 | 58161 | 254170 | 157.0292 | 2.6214 | 59.8167 | 24.095 | 36.3711 | 0 | 166.4432 | 446.3765 | 0 | 0 | 0 | 36666 | 17374 | 59.8167 | 24.095 | 446.3765 | 3 | 32 | 16 | 11 | 65 | 0 | 1 | 128 | 0% | 0% | 0% | 0% | 0% | 0% | 0% | 0% | 0 | 0 | 0 | 0 | 0 | 0 | 0 | 0 | 128230 | 916 | 36666 | 17374 | 12823 | 0 | 58161 | 254170 | 0 | 0 | 0 | 0 | 0 | 0 | 0 | 0 | 0 | 0 | 0 | 0 | 0 | 0 | 0 | 0 | 0 | 0 | 0 | 0 | 0 | 0 | 1 | 0 | 0% | 0% | 0% | 0% | 0% | 0% | 0% | 0% | 0 | 0 | 0 | 0 | 0 | 0 | 0 | 0 | 128230 | 916 | 36666 | 17374 | 12823 | 0 | 58161 | 254170 | 0 | 0 | 0 | 0 | 0 | 0 | 0 | 0 | 0 | 0 | 0 | 0 | 0 | 0 | 0 | 0 | 0 | 0 | 0 | 0 | 0 | 0 | 0 | 0 | 128230 | 916 | 36666 | 17374 | 12823 | 0 | 58161 | 254170 | 0 | 0
2021-10-25 | 128230 | 100% | 916 | 100% | 54040 | 100% | 36666 | 100% | 17374 | 100% | 12823 | 100% | 0 |  | 58161 | 100% | 254170 | 100% | NO | 409.8575 | 26.0633 | 383.7942 | 26.0633 | 0 | 0 | 0 | 0 | 0 | 0 | 219.6894 | 1.3832 | 55.3653 | 26.2346 | 19.3626 | 0 | 87.8225 | 409.8575 | -16.3091 | 1.3832 | 10.2525 | 0.60926 | 19.0373 | 0 | 87.8225 | 0 | 128213.6909 | 916 | 36666 | 17374 | 12823 | 0 | 58161 | 254153.6909 | 0 | 1.3832 | 10.2525 | 0.60926 | 19.0373 | 0 | 87.8225 | 119.1047 | 0 | 0 | 0 | 36666 | 17374 | 10.2525 | 0.60926 | 119.1047 | 0 | 32 | 16 | 11 | 65 | 0 | 1 | 125 | 100% | 0% | 0% | 0% | 0% | 0% | 0% | 100% | 119.1047 | 0 | 0 | 0 | 0 | 0 | 0 | 119.1047 | 128332.7957 | 916 | 36666 | 17374 | 12823 | 0 | 58161 | 254272.7957 | 102.7957 | 0 | 0 | 0 | 0 | 0 | 0 | 102.7957 | 0 | 0 | 0 | 0 | 0 | 0 | 0 | 0 | 3 | 0 | 0 | 0 | 0 | 0 | 1 | 0 | 0% | 0% | 0% | 0% | 0% | 0% | 0% | 0% | 0 | 0 | 0 | 0 | 0 | 0 | 0 | 0 | 128230 | 916 | 36666 | 17374 | 12823 | 0 | 58161 | 254170 | 0 | 0 | 0 | 0 | 0 | 0 | 0 | 0 | 0 | 0 | 0 | 0 | 0 | 0 | 0 | 0 | 0 | 0 | 0 | 0 | 0 | 0 | 0 | 0 | 128230 | 916 | 36666 | 17374 | 12823 | 0 | 58161 | 254170 | 0 | 0
2021-10-26 | 128230 | 100% | 916 | 100% | 54040 | 100% | 36666 | 100% | 17374 | 100% | 12823 | 100% | 0 |  | 58161 | 100% | 254170 | 100% | NO | 869.4565 | 26.0633 | 843.3932 | 26.0633 | 0 | 0 | 0 | 0 | 0 | 0 | 451.5593 | 3.0395 | 121.666 | 57.6508 | 42.5496 | 0 | 192.9913 | 869.4565 | 215.5608 | 3.0395 | 76.5532 | 32.0255 | 42.2243 | 0 | 192.9913 | 0 | 128230 | 916 | 36666 | 17374 | 12823 | 0 | 58161 | 254170 | 215.5608 | 3.0395 | 76.5532 | 32.0255 | 42.2243 | 0 | 192.9913 | 562.3946 | 0 | 0 | 0 | 36666 | 17374 | 76.5532 | 32.0255 | 562.3946 | 3 | 32 | 16 | 11 | 65 | 0 | 1 | 128 | 0% | 0% | 0% | 0% | 0% | 0% | 0% | 0% | 0 | 0 | 0 | 0 | 0 | 0 | 0 | 0 | 128230 | 916 | 36666 | 17374 | 12823 | 0 | 58161 | 254170 | 0 | 0 | 0 | 0 | 0 | 0 | 0 | 0 | 0 | 0 | 0 | 0 | 0 | 0 | 0 | 0 | 0 | 0 | 0 | 0 | 0 | 0 | 1 | 0 | 0% | 0% | 0% | 0% | 0% | 0% | 0% | 0% | 0 | 0 | 0 | 0 | 0 | 0 | 0 | 0 | 128230 | 916 | 36666 | 17374 | 12823 | 0 | 58161 | 254170 | 0 | 0 | 0 | 0 | 0 | 0 | 0 | 0 | 0 | 0 | 0 | 0 | 0 | 0 | 0 | 0 | 0 | 0 | 0 | 0 | 0 | 0 | 0 | 0 | 128230 | 916 | 36666 | 17374 | 12823 | 0 | 58161 | 254170 | 0 | 0
2021-10-27 | 128230 | 100% | 916 | 100% | 54040 | 100% | 36666 | 100% | 17374 | 100% | 12823 | 100% | 0 |  | 58161 | 100% | 254170 | 100% | NO | 780.2574 | 26.0633 | 754.1941 | 26.0633 | 0 | 0 | 0 | 0 | 0 | 0 | 406.5579 | 2.718 | 108.7984 | 51.5536 | 38.0495 | 0 | 172.5801 | 780.2574 | 170.5595 | 2.718 | 63.6855 | 25.9282 | 37.7242 | 0 | 172.5801 | 0 | 128230 | 916 | 36666 | 17374 | 12823 | 0 | 58161 | 254170 | 170.5595 | 2.718 | 63.6855 | 25.9282 | 37.7242 | 0 | 172.5801 | 473.1956 | 0 | 0 | 0 | 36666 | 17374 | 63.6855 | 25.9282 | 473.1956 | 3 | 32 | 16 | 11 | 65 | 0 | 1 | 128 | 0% | 0% | 0% | 0% | 0% | 0% | 0% | 0% | 0 | 0 | 0 | 0 | 0 | 0 | 0 | 0 | 128230 | 916 | 36666 | 17374 | 12823 | 0 | 58161 | 254170 | 0 | 0 | 0 | 0 | 0 | 0 | 0 | 0 | 0 | 0 | 0 | 0 | 0 | 0 | 0 | 0 | 0 | 0 | 0 | 0 | 0 | 0 | 1 | 0 | 0% | 0% | 0% | 0% | 0% | 0% | 0% | 0% | 0 | 0 | 0 | 0 | 0 | 0 | 0 | 0 | 128230 | 916 | 36666 | 17374 | 12823 | 0 | 58161 | 254170 | 0 | 0 | 0 | 0 | 0 | 0 | 0 | 0 | 0 | 0 | 0 | 0 | 0 | 0 | 0 | 0 | 0 | 0 | 0 | 0 | 0 | 0 | 0 | 0 | 128230 | 916 | 36666 | 17374 | 12823 | 0 | 58161 | 254170 | 0 | 0
2021-10-28 | 128230 | 100% | 916 | 100% | 54040 | 100% | 36666 | 100% | 17374 | 100% | 12823 | 100% | 0 |  | 58161 | 100% | 254170 | 100% | NO | 974.2073 | 26.0633 | 948.1441 | 26.0633 | 0 | 0 | 0 | 0 | 0 | 0 | 504.4066 | 3.417 | 136.7772 | 64.8112 | 47.8343 | 0 | 216.9611 | 974.2073 | 268.4082 | 3.417 | 91.6643 | 39.1859 | 47.509 | 0 | 216.9611 | 0 | 128230 | 916 | 36666 | 17374 | 12823 | 0 | 58161 | 254170 | 268.4082 | 3.417 | 91.6643 | 39.1859 | 47.509 | 0 | 216.9611 | 667.1455 | 0 | 0 | 0 | 36666 | 17374 | 91.6643 | 39.1859 | 667.1455 | 3 | 32 | 16 | 11 | 65 | 0 | 1 | 128 | 0% | 0% | 0% | 0% | 0% | 0% | 0% | 0% | 0 | 0 | 0 | 0 | 0 | 0 | 0 | 0 | 128230 | 916 | 36666 | 17374 | 12823 | 0 | 58161 | 254170 | 0 | 0 | 0 | 0 | 0 | 0 | 0 | 0 | 0 | 0 | 0 | 0 | 0 | 0 | 0 | 0 | 0 | 0 | 0 | 0 | 0 | 0 | 1 | 0 | 0% | 0% | 0% | 0% | 0% | 0% | 0% | 0% | 0 | 0 | 0 | 0 | 0 | 0 | 0 | 0 | 128230 | 916 | 36666 | 17374 | 12823 | 0 | 58161 | 254170 | 0 | 0 | 0 | 0 | 0 | 0 | 0 | 0 | 0 | 0 | 0 | 0 | 0 | 0 | 0 | 0 | 0 | 0 | 0 | 0 | 0 | 0 | 0 | 0 | 128230 | 916 | 36666 | 17374 | 12823 | 0 | 58161 | 254170 | 0 | 0
2021-10-29 | 128230 | 100% | 916 | 100% | 54040 | 100% | 36666 | 100% | 17374 | 100% | 12823 | 100% | 0 |  | 58161 | 100% | 254170 | 100% | NO | 861.951 | 26.0633 | 835.8877 | 26.0633 | 0 | 0 | 0 | 0 | 0 | 0 | 447.7727 | 3.0124 | 120.5833 | 57.1378 | 42.1709 | 0 | 191.2738 | 861.951 | 211.7743 | 3.0124 | 75.4705 | 31.5125 | 41.8456 | 0 | 191.2738 | 0 | 128230 | 916 | 36666 | 17374 | 12823 | 0 | 58161 | 254170 | 211.7743 | 3.0124 | 75.4705 | 31.5125 | 41.8456 | 0 | 191.2738 | 554.8892 | 0 | 0 | 0 | 36666 | 17374 | 75.4705 | 31.5125 | 554.8892 | 3 | 32 | 16 | 11 | 65 | 0 | 1 | 128 | 0% | 0% | 0% | 0% | 0% | 0% | 0% | 0% | 0 | 0 | 0 | 0 | 0 | 0 | 0 | 0 | 128230 | 916 | 36666 | 17374 | 12823 | 0 | 58161 | 254170 | 0 | 0 | 0 | 0 | 0 | 0 | 0 | 0 | 0 | 0 | 0 | 0 | 0 | 0 | 0 | 0 | 0 | 0 | 0 | 0 | 0 | 0 | 1 | 0 | 0% | 0% | 0% | 0% | 0% | 0% | 0% | 0% | 0 | 0 | 0 | 0 | 0 | 0 | 0 | 0 | 128230 | 916 | 36666 | 17374 | 12823 | 0 | 58161 | 254170 | 0 | 0 | 0 | 0 | 0 | 0 | 0 | 0 | 0 | 0 | 0 | 0 | 0 | 0 | 0 | 0 | 0 | 0 | 0 | 0 | 0 | 0 | 0 | 0 | 128230 | 916 | 36666 | 17374 | 12823 | 0 | 58161 | 254170 | 0 | 0
2021-10-30 | 128230 | 100% | 916 | 100% | 54040 | 100% | 36666 | 100% | 17374 | 100% | 12823 | 100% | 0 |  | 58161 | 100% | 254170 | 100% | NO | 685.4627 | 26.0633 | 659.3994 | 26.0633 | 0 | 0 | 0 | 0 | 0 | 0 | 358.7335 | 2.3764 | 95.1235 | 45.0738 | 33.267 | 0 | 150.8885 | 685.4627 | 122.7351 | 2.3764 | 50.0107 | 19.4485 | 32.9417 | 0 | 150.8885 | 0 | 128230 | 916 | 36666 | 17374 | 12823 | 0 | 58161 | 254170 | 122.7351 | 2.3764 | 50.0107 | 19.4485 | 32.9417 | 0 | 150.8885 | 378.4009 | 0 | 0 | 0 | 36666 | 17374 | 50.0107 | 19.4485 | 378.4009 | 3 | 32 | 16 | 11 | 65 | 0 | 1 | 128 | 0% | 0% | 0% | 0% | 0% | 0% | 0% | 0% | 0 | 0 | 0 | 0 | 0 | 0 | 0 | 0 | 128230 | 916 | 36666 | 17374 | 12823 | 0 | 58161 | 254170 | 0 | 0 | 0 | 0 | 0 | 0 | 0 | 0 | 0 | 0 | 0 | 0 | 0 | 0 | 0 | 0 | 0 | 0 | 0 | 0 | 0 | 0 | 1 | 0 | 0% | 0% | 0% | 0% | 0% | 0% | 0% | 0% | 0 | 0 | 0 | 0 | 0 | 0 | 0 | 0 | 128230 | 916 | 36666 | 17374 | 12823 | 0 | 58161 | 254170 | 0 | 0 | 0 | 0 | 0 | 0 | 0 | 0 | 0 | 0 | 0 | 0 | 0 | 0 | 0 | 0 | 0 | 0 | 0 | 0 | 0 | 0 | 0 | 0 | 128230 | 916 | 36666 | 17374 | 12823 | 0 | 58161 | 254170 | 0 | 0
2021-10-31 | 128230 | 100% | 916 | 100% | 54040 | 100% | 36666 | 100% | 17374 | 100% | 12823 | 100% | 0 |  | 58161 | 100% | 254170 | 100% | NO | 714.5464 | 26.0633 | 688.4831 | 26.0633 | 0 | 0 | 0 | 0 | 0 | 0 | 373.4064 | 2.4812 | 99.319 | 47.0618 | 34.7343 | 0 | 157.5436 | 714.5464 | 137.4079 | 2.4812 | 54.2062 | 21.4365 | 34.409 | 0 | 157.5436 | 0 | 128230 | 916 | 36666 | 17374 | 12823 | 0 | 58161 | 254170 | 137.4079 | 2.4812 | 54.2062 | 21.4365 | 34.409 | 0 | 157.5436 | 407.4845 | 0 | 0 | 0 | 36666 | 17374 | 54.2062 | 21.4365 | 407.4845 | 3 | 32 | 16 | 11 | 65 | 0 | 1 | 128 | 0% | 0% | 0% | 0% | 0% | 0% | 0% | 0% | 0 | 0 | 0 | 0 | 0 | 0 | 0 | 0 | 128230 | 916 | 36666 | 17374 | 12823 | 0 | 58161 | 254170 | 0 | 0 | 0 | 0 | 0 | 0 | 0 | 0 | 0 | 0 | 0 | 0 | 0 | 0 | 0 | 0 | 0 | 0 | 0 | 0 | 0 | 0 | 1 | 0 | 0% | 0% | 0% | 0% | 0% | 0% | 0% | 0% | 0 | 0 | 0 | 0 | 0 | 0 | 0 | 0 | 128230 | 916 | 36666 | 17374 | 12823 | 0 | 58161 | 254170 | 0 | 0 | 0 | 0 | 0 | 0 | 0 | 0 | 0 | 0 | 0 | 0 | 0 | 0 | 0 | 0 | 0 | 0 | 0 | 0 | 0 | 0 | 0 | 0 | 128230 | 916 | 36666 | 17374 | 12823 | 0 | 58161 | 254170 | 0 | 0
2021-11-01 | 128230 | 100% | 916 | 100% | 54040 | 100% | 36666 | 100% | 17374 | 100% | 12823 | 100% | 0 |  | 58161 | 100% | 254170 | 100% | NO | 736.0094 | 25.1343 | 710.8751 | 25.1343 | 0 | 0 | 0 | 0 | 0 | 0 | 383.7742 | 2.5619 | 102.5493 | 48.5925 | 35.864 | 0 | 162.6675 | 736.0094 | 154.8343 | 2.5619 | 60.5053 | 24.1333 | 34.348 | 0 | 162.6675 | 0 | 128230 | 916 | 36666 | 17374 | 12823 | 0 | 58161 | 254170 | 154.8343 | 2.5619 | 60.5053 | 24.1333 | 34.348 | 0 | 162.6675 | 439.0503 | 0 | 0 | 0 | 36666 | 17374 | 60.5053 | 24.1333 | 439.0503 | 3 | 32 | 16 | 11 | 65 | 0 | 1 | 128 | 0% | 0% | 0% | 0% | 0% | 0% | 0% | 0% | 0 | 0 | 0 | 0 | 0 | 0 | 0 | 0 | 128230 | 916 | 36666 | 17374 | 12823 | 0 | 58161 | 254170 | 0 | 0 | 0 | 0 | 0 | 0 | 0 | 0 | 0 | 0 | 0 | 0 | 0 | 0 | 0 | 0 | 0 | 0 | 0 | 0 | 0 | 0 | 1 | 0 | 0% | 0% | 0% | 0% | 0% | 0% | 0% | 0% | 0 | 0 | 0 | 0 | 0 | 0 | 0 | 0 | 128230 | 916 | 36666 | 17374 | 12823 | 0 | 58161 | 254170 | 0 | 0 | 0 | 0 | 0 | 0 | 0 | 0 | 0 | 0 | 0 | 0 | 0 | 0 | 0 | 0 | 0 | 0 | 0 | 0 | 0 | 0 | 0 | 0 | 128230 | 916 | 36666 | 17374 | 12823 | 0 | 58161 | 254170 | 0 | 0
2021-11-02 | 128230 | 100% | 916 | 100% | 54040 | 100% | 36666 | 100% | 17374 | 100% | 12823 | 100% | 0 |  | 58161 | 100% | 254170 | 100% | NO | 503.8094 | 25.1343 | 478.6751 | 25.1343 | 0 | 0 | 0 | 0 | 0 | 0 | 266.6282 | 1.7251 | 69.0526 | 32.7202 | 24.1494 | 0 | 109.5339 | 503.8094 | 37.6883 | 1.7251 | 27.0087 | 8.2611 | 22.6334 | 0 | 109.5339 | 0 | 128230 | 916 | 36666 | 17374 | 12823 | 0 | 58161 | 254170 | 37.6883 | 1.7251 | 27.0087 | 8.2611 | 22.6334 | 0 | 109.5339 | 206.8504 | 0 | 0 | 0 | 36666 | 17374 | 27.0087 | 8.2611 | 206.8504 | 3 | 32 | 16 | 11 | 65 | 0 | 1 | 128 | 0% | 0% | 0% | 0% | 0% | 0% | 0% | 0% | 0 | 0 | 0 | 0 | 0 | 0 | 0 | 0 | 128230 | 916 | 36666 | 17374 | 12823 | 0 | 58161 | 254170 | 0 | 0 | 0 | 0 | 0 | 0 | 0 | 0 | 0 | 0 | 0 | 0 | 0 | 0 | 0 | 0 | 0 | 0 | 0 | 0 | 0 | 0 | 1 | 0 | 0% | 0% | 0% | 0% | 0% | 0% | 0% | 0% | 0 | 0 | 0 | 0 | 0 | 0 | 0 | 0 | 128230 | 916 | 36666 | 17374 | 12823 | 0 | 58161 | 254170 | 0 | 0 | 0 | 0 | 0 | 0 | 0 | 0 | 0 | 0 | 0 | 0 | 0 | 0 | 0 | 0 | 0 | 0 | 0 | 0 | 0 | 0 | 0 | 0 | 128230 | 916 | 36666 | 17374 | 12823 | 0 | 58161 | 254170 | 0 | 0
2021-11-03 | 128230 | 100% | 916 | 100% | 54040 | 100% | 36666 | 100% | 17374 | 100% | 12823 | 100% | 0 |  | 58161 | 100% | 254170 | 100% | NO | 916.2839 | 25.1343 | 891.1496 | 25.1343 | 0 | 0 | 0 | 0 | 0 | 0 | 474.7236 | 3.2116 | 128.5553 | 60.9153 | 44.9589 | 0 | 203.9192 | 916.2839 | 245.7836 | 3.2116 | 86.5113 | 36.4561 | 43.4429 | 0 | 203.9192 | 0 | 128230 | 916 | 36666 | 17374 | 12823 | 0 | 58161 | 254170 | 245.7836 | 3.2116 | 86.5113 | 36.4561 | 43.4429 | 0 | 203.9192 | 619.3248 | 0 | 0 | 0 | 36666 | 17374 | 86.5113 | 36.4561 | 619.3248 | 3 | 32 | 16 | 11 | 65 | 0 | 1 | 128 | 0% | 0% | 0% | 0% | 0% | 0% | 0% | 0% | 0 | 0 | 0 | 0 | 0 | 0 | 0 | 0 | 128230 | 916 | 36666 | 17374 | 12823 | 0 | 58161 | 254170 | 0 | 0 | 0 | 0 | 0 | 0 | 0 | 0 | 0 | 0 | 0 | 0 | 0 | 0 | 0 | 0 | 0 | 0 | 0 | 0 | 0 | 0 | 1 | 0 | 0% | 0% | 0% | 0% | 0% | 0% | 0% | 0% | 0 | 0 | 0 | 0 | 0 | 0 | 0 | 0 | 128230 | 916 | 36666 | 17374 | 12823 | 0 | 58161 | 254170 | 0 | 0 | 0 | 0 | 0 | 0 | 0 | 0 | 0 | 0 | 0 | 0 | 0 | 0 | 0 | 0 | 0 | 0 | 0 | 0 | 0 | 0 | 0 | 0 | 128230 | 916 | 36666 | 17374 | 12823 | 0 | 58161 | 254170 | 0 | 0
2021-11-04 | 128230 | 100% | 916 | 100% | 54040 | 100% | 36666 | 100% | 17374 | 100% | 12823 | 100% | 0 |  | 58161 | 100% | 254170 | 100% | NO | 539.3885 | 25.1343 | 514.2542 | 25.1343 | 0 | 0 | 0 | 0 | 0 | 0 | 284.578 | 1.8533 | 74.1852 | 35.1523 | 25.9444 | 0 | 117.6753 | 539.3885 | 55.6381 | 1.8533 | 32.1412 | 10.6931 | 24.4283 | 0 | 117.6753 | 0 | 128230 | 916 | 36666 | 17374 | 12823 | 0 | 58161 | 254170 | 55.6381 | 1.8533 | 32.1412 | 10.6931 | 24.4283 | 0 | 117.6753 | 242.4295 | 0 | 0 | 0 | 36666 | 17374 | 32.1412 | 10.6931 | 242.4295 | 3 | 32 | 16 | 11 | 65 | 0 | 1 | 128 | 0% | 0% | 0% | 0% | 0% | 0% | 0% | 0% | 0 | 0 | 0 | 0 | 0 | 0 | 0 | 0 | 128230 | 916 | 36666 | 17374 | 12823 | 0 | 58161 | 254170 | 0 | 0 | 0 | 0 | 0 | 0 | 0 | 0 | 0 | 0 | 0 | 0 | 0 | 0 | 0 | 0 | 0 | 0 | 0 | 0 | 0 | 0 | 1 | 0 | 0% | 0% | 0% | 0% | 0% | 0% | 0% | 0% | 0 | 0 | 0 | 0 | 0 | 0 | 0 | 0 | 128230 | 916 | 36666 | 17374 | 12823 | 0 | 58161 | 254170 | 0 | 0 | 0 | 0 | 0 | 0 | 0 | 0 | 0 | 0 | 0 | 0 | 0 | 0 | 0 | 0 | 0 | 0 | 0 | 0 | 0 | 0 | 0 | 0 | 128230 | 916 | 36666 | 17374 | 12823 | 0 | 58161 | 254170 | 0 | 0
2021-11-05 | 128230 | 100% | 916 | 100% | 54040 | 100% | 36666 | 100% | 17374 | 100% | 12823 | 100% | 0 |  | 58161 | 100% | 254170 | 100% | NO | 602.1366 | 25.1343 | 577.0023 | 25.1343 | 0 | 0 | 0 | 0 | 0 | 0 | 316.2347 | 2.0795 | 83.2371 | 39.4415 | 29.11 | 0 | 132.0338 | 602.1366 | 87.2948 | 2.0795 | 41.1931 | 14.9823 | 27.594 | 0 | 132.0338 | 0 | 128230 | 916 | 36666 | 17374 | 12823 | 0 | 58161 | 254170 | 87.2948 | 2.0795 | 41.1931 | 14.9823 | 27.594 | 0 | 132.0338 | 305.1775 | 0 | 0 | 0 | 36666 | 17374 | 41.1931 | 14.9823 | 305.1775 | 3 | 32 | 16 | 11 | 65 | 0 | 1 | 128 | 0% | 0% | 0% | 0% | 0% | 0% | 0% | 0% | 0 | 0 | 0 | 0 | 0 | 0 | 0 | 0 | 128230 | 916 | 36666 | 17374 | 12823 | 0 | 58161 | 254170 | 0 | 0 | 0 | 0 | 0 | 0 | 0 | 0 | 0 | 0 | 0 | 0 | 0 | 0 | 0 | 0 | 0 | 0 | 0 | 0 | 0 | 0 | 1 | 0 | 0% | 0% | 0% | 0% | 0% | 0% | 0% | 0% | 0 | 0 | 0 | 0 | 0 | 0 | 0 | 0 | 128230 | 916 | 36666 | 17374 | 12823 | 0 | 58161 | 254170 | 0 | 0 | 0 | 0 | 0 | 0 | 0 | 0 | 0 | 0 | 0 | 0 | 0 | 0 | 0 | 0 | 0 | 0 | 0 | 0 | 0 | 0 | 0 | 0 | 128230 | 916 | 36666 | 17374 | 12823 | 0 | 58161 | 254170 | 0 | 0
2021-11-06 | 128230 | 100% | 916 | 100% | 54040 | 100% | 36666 | 100% | 17374 | 100% | 12823 | 100% | 0 |  | 58161 | 100% | 254170 | 100% | NO | 474.7975 | 25.1343 | 449.6633 | 25.1343 | 0 | 0 | 0 | 0 | 0 | 0 | 251.9916 | 1.6205 | 64.8674 | 30.7371 | 22.6857 | 0 | 102.8952 | 474.7975 | 23.0516 | 1.6205 | 22.8235 | 6.278 | 21.1697 | 0 | 102.8952 | 0 | 128230 | 916 | 36666 | 17374 | 12823 | 0 | 58161 | 254170 | 23.0516 | 1.6205 | 22.8235 | 6.278 | 21.1697 | 0 | 102.8952 | 177.8385 | 0 | 0 | 0 | 36666 | 17374 | 22.8235 | 6.278 | 177.8385 | 3 | 32 | 16 | 11 | 65 | 0 | 1 | 128 | 0% | 0% | 0% | 0% | 0% | 0% | 0% | 0% | 0 | 0 | 0 | 0 | 0 | 0 | 0 | 0 | 128230 | 916 | 36666 | 17374 | 12823 | 0 | 58161 | 254170 | 0 | 0 | 0 | 0 | 0 | 0 | 0 | 0 | 0 | 0 | 0 | 0 | 0 | 0 | 0 | 0 | 0 | 0 | 0 | 0 | 0 | 0 | 1 | 0 | 0% | 0% | 0% | 0% | 0% | 0% | 0% | 0% | 0 | 0 | 0 | 0 | 0 | 0 | 0 | 0 | 128230 | 916 | 36666 | 17374 | 12823 | 0 | 58161 | 254170 | 0 | 0 | 0 | 0 | 0 | 0 | 0 | 0 | 0 | 0 | 0 | 0 | 0 | 0 | 0 | 0 | 0 | 0 | 0 | 0 | 0 | 0 | 0 | 0 | 128230 | 916 | 36666 | 17374 | 12823 | 0 | 58161 | 254170 | 0 | 0
2021-11-07 | 128230 | 100% | 916 | 100% | 54040 | 100% | 36666 | 100% | 17374 | 100% | 12823 | 100% | 0 |  | 58161 | 100% | 254170 | 100% | NO | 678.5266 | 25.1343 | 653.3923 | 25.1343 | 0 | 0 | 0 | 0 | 0 | 0 | 354.7739 | 2.3548 | 94.2569 | 44.6632 | 32.964 | 0 | 149.5139 | 678.5266 | 125.8339 | 2.3548 | 52.213 | 20.204 | 31.4479 | 0 | 149.5139 | 0 | 128230 | 916 | 36666 | 17374 | 12823 | 0 | 58161 | 254170 | 125.8339 | 2.3548 | 52.213 | 20.204 | 31.4479 | 0 | 149.5139 | 381.5675 | 0 | 0 | 0 | 36666 | 17374 | 52.213 | 20.204 | 381.5675 | 3 | 32 | 16 | 11 | 65 | 0 | 1 | 128 | 0% | 0% | 0% | 0% | 0% | 0% | 0% | 0% | 0 | 0 | 0 | 0 | 0 | 0 | 0 | 0 | 128230 | 916 | 36666 | 17374 | 12823 | 0 | 58161 | 254170 | 0 | 0 | 0 | 0 | 0 | 0 | 0 | 0 | 0 | 0 | 0 | 0 | 0 | 0 | 0 | 0 | 0 | 0 | 0 | 0 | 0 | 0 | 1 | 0 | 0% | 0% | 0% | 0% | 0% | 0% | 0% | 0% | 0 | 0 | 0 | 0 | 0 | 0 | 0 | 0 | 128230 | 916 | 36666 | 17374 | 12823 | 0 | 58161 | 254170 | 0 | 0 | 0 | 0 | 0 | 0 | 0 | 0 | 0 | 0 | 0 | 0 | 0 | 0 | 0 | 0 | 0 | 0 | 0 | 0 | 0 | 0 | 0 | 0 | 128230 | 916 | 36666 | 17374 | 12823 | 0 | 58161 | 254170 | 0 | 0
2021-11-08 | 128230 | 100% | 916 | 100% | 54040 | 100% | 36666 | 100% | 17374 | 100% | 12823 | 100% | 0 |  | 58161 | 100% | 254170 | 100% | NO | 622.5612 | 25.1343 | 597.4269 | 25.1343 | 0 | 0 | 0 | 0 | 0 | 0 | 326.5391 | 2.1531 | 86.1835 | 40.8376 | 30.1405 | 0 | 136.7075 | 622.5612 | 97.5991 | 2.1531 | 44.1395 | 16.3785 | 28.6244 | 0 | 136.7075 | 0 | 128230 | 916 | 36666 | 17374 | 12823 | 0 | 58161 | 254170 | 97.5991 | 2.1531 | 44.1395 | 16.3785 | 28.6244 | 0 | 136.7075 | 325.6021 | 0 | 0 | 0 | 36666 | 17374 | 44.1395 | 16.3785 | 325.6021 | 3 | 32 | 16 | 11 | 65 | 0 | 1 | 128 | 0% | 0% | 0% | 0% | 0% | 0% | 0% | 0% | 0 | 0 | 0 | 0 | 0 | 0 | 0 | 0 | 128230 | 916 | 36666 | 17374 | 12823 | 0 | 58161 | 254170 | 0 | 0 | 0 | 0 | 0 | 0 | 0 | 0 | 0 | 0 | 0 | 0 | 0 | 0 | 0 | 0 | 0 | 0 | 0 | 0 | 0 | 0 | 1 | 0 | 0% | 0% | 0% | 0% | 0% | 0% | 0% | 0% | 0 | 0 | 0 | 0 | 0 | 0 | 0 | 0 | 128230 | 916 | 36666 | 17374 | 12823 | 0 | 58161 | 254170 | 0 | 0 | 0 | 0 | 0 | 0 | 0 | 0 | 0 | 0 | 0 | 0 | 0 | 0 | 0 | 0 | 0 | 0 | 0 | 0 | 0 | 0 | 0 | 0 | 128230 | 916 | 36666 | 17374 | 12823 | 0 | 58161 | 254170 | 0 | 0
2021-11-09 | 128230 | 100% | 916 | 100% | 54040 | 100% | 36666 | 100% | 17374 | 100% | 12823 | 100% | 0 |  | 58161 | 100% | 254170 | 100% | NO | 527.1921 | 25.1343 | 502.0579 | 25.1343 | 0 | 0 | 0 | 0 | 0 | 0 | 278.4249 | 1.8094 | 72.4258 | 34.3186 | 25.3291 | 0 | 114.8845 | 527.1921 | 49.485 | 1.8094 | 30.3818 | 9.8594 | 23.813 | 0 | 114.8845 | 0 | 128230 | 916 | 36666 | 17374 | 12823 | 0 | 58161 | 254170 | 49.485 | 1.8094 | 30.3818 | 9.8594 | 23.813 | 0 | 114.8845 | 230.2331 | 0 | 0 | 0 | 36666 | 17374 | 30.3818 | 9.8594 | 230.2331 | 3 | 32 | 16 | 11 | 65 | 0 | 1 | 128 | 0% | 0% | 0% | 0% | 0% | 0% | 0% | 0% | 0 | 0 | 0 | 0 | 0 | 0 | 0 | 0 | 128230 | 916 | 36666 | 17374 | 12823 | 0 | 58161 | 254170 | 0 | 0 | 0 | 0 | 0 | 0 | 0 | 0 | 0 | 0 | 0 | 0 | 0 | 0 | 0 | 0 | 0 | 0 | 0 | 0 | 0 | 0 | 1 | 0 | 0% | 0% | 0% | 0% | 0% | 0% | 0% | 0% | 0 | 0 | 0 | 0 | 0 | 0 | 0 | 0 | 128230 | 916 | 36666 | 17374 | 12823 | 0 | 58161 | 254170 | 0 | 0 | 0 | 0 | 0 | 0 | 0 | 0 | 0 | 0 | 0 | 0 | 0 | 0 | 0 | 0 | 0 | 0 | 0 | 0 | 0 | 0 | 0 | 0 | 128230 | 916 | 36666 | 17374 | 12823 | 0 | 58161 | 254170 | 0 | 0
2021-11-10 | 128230 | 100% | 916 | 100% | 54040 | 100% | 36666 | 100% | 17374 | 100% | 12823 | 100% | 0 |  | 58161 | 100% | 254170 | 100% | NO | 678.4548 | 25.1343 | 653.3205 | 25.1343 | 0 | 0 | 0 | 0 | 0 | 0 | 354.7376 | 2.3545 | 94.2466 | 44.6583 | 32.9603 | 0 | 149.4975 | 678.4548 | 125.7977 | 2.3545 | 52.2026 | 20.1991 | 31.4443 | 0 | 149.4975 | 0 | 128230 | 916 | 36666 | 17374 | 12823 | 0 | 58161 | 254170 | 125.7977 | 2.3545 | 52.2026 | 20.1991 | 31.4443 | 0 | 149.4975 | 381.4958 | 0 | 0 | 0 | 36666 | 17374 | 52.2026 | 20.1991 | 381.4958 | 3 | 32 | 16 | 11 | 65 | 0 | 1 | 128 | 0% | 0% | 0% | 0% | 0% | 0% | 0% | 0% | 0 | 0 | 0 | 0 | 0 | 0 | 0 | 0 | 128230 | 916 | 36666 | 17374 | 12823 | 0 | 58161 | 254170 | 0 | 0 | 0 | 0 | 0 | 0 | 0 | 0 | 0 | 0 | 0 | 0 | 0 | 0 | 0 | 0 | 0 | 0 | 0 | 0 | 0 | 0 | 1 | 0 | 0% | 0% | 0% | 0% | 0% | 0% | 0% | 0% | 0 | 0 | 0 | 0 | 0 | 0 | 0 | 0 | 128230 | 916 | 36666 | 17374 | 12823 | 0 | 58161 | 254170 | 0 | 0 | 0 | 0 | 0 | 0 | 0 | 0 | 0 | 0 | 0 | 0 | 0 | 0 | 0 | 0 | 0 | 0 | 0 | 0 | 0 | 0 | 0 | 0 | 128230 | 916 | 36666 | 17374 | 12823 | 0 | 58161 | 254170 | 0 | 0
2021-11-11 | 128230 | 100% | 916 | 100% | 54040 | 100% | 36666 | 100% | 17374 | 100% | 12823 | 100% | 0 |  | 58161 | 100% | 254170 | 100% | NO | 1519.64 | 25.1343 | 1494.5057 | 25.1343 | 0 | 0 | 0 | 0 | 0 | 0 | 779.1197 | 5.386 | 215.5941 | 102.1582 | 75.3985 | 0 | 341.9835 | 1519.64 | 550.1797 | 5.386 | 173.5502 | 77.699 | 73.8825 | 0 | 341.9835 | 0 | 128230 | 916 | 36666 | 17374 | 12823 | 0 | 58161 | 254170 | 550.1797 | 5.386 | 173.5502 | 77.699 | 73.8825 | 0 | 341.9835 | 1222.681 | 0 | 0 | 0 | 36666 | 17374 | 173.5502 | 77.699 | 1222.681 | 3 | 32 | 16 | 11 | 65 | 0 | 1 | 128 | 0% | 0% | 0% | 0% | 0% | 0% | 0% | 0% | 0 | 0 | 0 | 0 | 0 | 0 | 0 | 0 | 128230 | 916 | 36666 | 17374 | 12823 | 0 | 58161 | 254170 | 0 | 0 | 0 | 0 | 0 | 0 | 0 | 0 | 0 | 0 | 0 | 0 | 0 | 0 | 0 | 0 | 0 | 0 | 0 | 0 | 0 | 0 | 1 | 0 | 0% | 0% | 0% | 0% | 0% | 0% | 0% | 0% | 0 | 0 | 0 | 0 | 0 | 0 | 0 | 0 | 128230 | 916 | 36666 | 17374 | 12823 | 0 | 58161 | 254170 | 0 | 0 | 0 | 0 | 0 | 0 | 0 | 0 | 0 | 0 | 0 | 0 | 0 | 0 | 0 | 0 | 0 | 0 | 0 | 0 | 0 | 0 | 0 | 0 | 128230 | 916 | 36666 | 17374 | 12823 | 0 | 58161 | 254170 | 0 | 0
2021-11-12 | 128230 | 100% | 916 | 100% | 54040 | 100% | 36666 | 100% | 17374 | 100% | 12823 | 100% | 0 |  | 58161 | 100% | 254170 | 100% | NO | 1262.6883 | 25.1343 | 1237.5541 | 25.1343 | 0 | 0 | 0 | 0 | 0 | 0 | 649.4863 | 4.46 | 178.5268 | 84.594 | 62.4352 | 0 | 283.186 | 1262.6883 | 420.5464 | 4.46 | 136.4829 | 60.1349 | 60.9192 | 0 | 283.186 | 0 | 128230 | 916 | 36666 | 17374 | 12823 | 0 | 58161 | 254170 | 420.5464 | 4.46 | 136.4829 | 60.1349 | 60.9192 | 0 | 283.186 | 965.7293 | 0 | 0 | 0 | 36666 | 17374 | 136.4829 | 60.1349 | 965.7293 | 3 | 32 | 16 | 11 | 65 | 0 | 1 | 128 | 0% | 0% | 0% | 0% | 0% | 0% | 0% | 0% | 0 | 0 | 0 | 0 | 0 | 0 | 0 | 0 | 128230 | 916 | 36666 | 17374 | 12823 | 0 | 58161 | 254170 | 0 | 0 | 0 | 0 | 0 | 0 | 0 | 0 | 0 | 0 | 0 | 0 | 0 | 0 | 0 | 0 | 0 | 0 | 0 | 0 | 0 | 0 | 1 | 0 | 0% | 0% | 0% | 0% | 0% | 0% | 0% | 0% | 0 | 0 | 0 | 0 | 0 | 0 | 0 | 0 | 128230 | 916 | 36666 | 17374 | 12823 | 0 | 58161 | 254170 | 0 | 0 | 0 | 0 | 0 | 0 | 0 | 0 | 0 | 0 | 0 | 0 | 0 | 0 | 0 | 0 | 0 | 0 | 0 | 0 | 0 | 0 | 0 | 0 | 128230 | 916 | 36666 | 17374 | 12823 | 0 | 58161 | 254170 | 0 | 0
2021-11-13 | 128230 | 100% | 916 | 100% | 54040 | 100% | 36666 | 100% | 17374 | 100% | 12823 | 100% | 0 |  | 58161 | 100% | 254170 | 100% | NO | 447.9158 | 25.1343 | 422.7815 | 25.1343 | 0 | 0 | 0 | 0 | 0 | 0 | 238.4296 | 1.5237 | 60.9895 | 28.8996 | 21.3295 | 0 | 96.7439 | 447.9158 | 9.4897 | 1.5237 | 18.9456 | 4.4404 | 19.8135 | 0 | 96.7439 | 0 | 128230 | 916 | 36666 | 17374 | 12823 | 0 | 58161 | 254170 | 9.4897 | 1.5237 | 18.9456 | 4.4404 | 19.8135 | 0 | 96.7439 | 150.9567 | 0 | 0 | 0 | 36666 | 17374 | 18.9456 | 4.4404 | 150.9567 | 3 | 32 | 16 | 11 | 65 | 0 | 1 | 128 | 0% | 0% | 0% | 0% | 0% | 0% | 0% | 0% | 0 | 0 | 0 | 0 | 0 | 0 | 0 | 0 | 128230 | 916 | 36666 | 17374 | 12823 | 0 | 58161 | 254170 | 0 | 0 | 0 | 0 | 0 | 0 | 0 | 0 | 0 | 0 | 0 | 0 | 0 | 0 | 0 | 0 | 0 | 0 | 0 | 0 | 0 | 0 | 1 | 0 | 0% | 0% | 0% | 0% | 0% | 0% | 0% | 0% | 0 | 0 | 0 | 0 | 0 | 0 | 0 | 0 | 128230 | 916 | 36666 | 17374 | 12823 | 0 | 58161 | 254170 | 0 | 0 | 0 | 0 | 0 | 0 | 0 | 0 | 0 | 0 | 0 | 0 | 0 | 0 | 0 | 0 | 0 | 0 | 0 | 0 | 0 | 0 | 0 | 0 | 128230 | 916 | 36666 | 17374 | 12823 | 0 | 58161 | 254170 | 0 | 0
2021-11-14 | 128230 | 100% | 916 | 100% | 54040 | 100% | 36666 | 100% | 17374 | 100% | 12823 | 100% | 0 |  | 58161 | 100% | 254170 | 100% | NO | 677.6602 | 25.1343 | 652.5259 | 25.1343 | 0 | 0 | 0 | 0 | 0 | 0 | 354.3368 | 2.3516 | 94.1319 | 44.6039 | 32.9202 | 0 | 149.3157 | 677.6602 | 125.3968 | 2.3516 | 52.088 | 20.1448 | 31.4042 | 0 | 149.3157 | 0 | 128230 | 916 | 36666 | 17374 | 12823 | 0 | 58161 | 254170 | 125.3968 | 2.3516 | 52.088 | 20.1448 | 31.4042 | 0 | 149.3157 | 380.7012 | 0 | 0 | 0 | 36666 | 17374 | 52.088 | 20.1448 | 380.7012 | 3 | 32 | 16 | 11 | 65 | 0 | 1 | 128 | 0% | 0% | 0% | 0% | 0% | 0% | 0% | 0% | 0 | 0 | 0 | 0 | 0 | 0 | 0 | 0 | 128230 | 916 | 36666 | 17374 | 12823 | 0 | 58161 | 254170 | 0 | 0 | 0 | 0 | 0 | 0 | 0 | 0 | 0 | 0 | 0 | 0 | 0 | 0 | 0 | 0 | 0 | 0 | 0 | 0 | 0 | 0 | 1 | 0 | 0% | 0% | 0% | 0% | 0% | 0% | 0% | 0% | 0 | 0 | 0 | 0 | 0 | 0 | 0 | 0 | 128230 | 916 | 36666 | 17374 | 12823 | 0 | 58161 | 254170 | 0 | 0 | 0 | 0 | 0 | 0 | 0 | 0 | 0 | 0 | 0 | 0 | 0 | 0 | 0 | 0 | 0 | 0 | 0 | 0 | 0 | 0 | 0 | 0 | 128230 | 916 | 36666 | 17374 | 12823 | 0 | 58161 | 254170 | 0 | 0
2021-11-15 | 128230 | 100% | 916 | 100% | 54040 | 100% | 36666 | 100% | 17374 | 100% | 12823 | 100% | 0 |  | 58161 | 100% | 254170 | 100% | NO | 1103.9202 | 25.1343 | 1078.786 | 25.1343 | 0 | 0 | 0 | 0 | 0 | 0 | 569.387 | 3.8878 | 155.6233 | 73.7413 | 54.4253 | 0 | 246.8555 | 1103.9202 | 340.4471 | 3.8878 | 113.5793 | 49.2822 | 52.9092 | 0 | 246.8555 | 0 | 128230 | 916 | 36666 | 17374 | 12823 | 0 | 58161 | 254170 | 340.4471 | 3.8878 | 113.5793 | 49.2822 | 52.9092 | 0 | 246.8555 | 806.9612 | 0 | 0 | 0 | 36666 | 17374 | 113.5793 | 49.2822 | 806.9612 | 3 | 32 | 16 | 11 | 65 | 0 | 1 | 128 | 0% | 0% | 0% | 0% | 0% | 0% | 0% | 0% | 0 | 0 | 0 | 0 | 0 | 0 | 0 | 0 | 128230 | 916 | 36666 | 17374 | 12823 | 0 | 58161 | 254170 | 0 | 0 | 0 | 0 | 0 | 0 | 0 | 0 | 0 | 0 | 0 | 0 | 0 | 0 | 0 | 0 | 0 | 0 | 0 | 0 | 0 | 0 | 1 | 0 | 0% | 0% | 0% | 0% | 0% | 0% | 0% | 0% | 0 | 0 | 0 | 0 | 0 | 0 | 0 | 0 | 128230 | 916 | 36666 | 17374 | 12823 | 0 | 58161 | 254170 | 0 | 0 | 0 | 0 | 0 | 0 | 0 | 0 | 0 | 0 | 0 | 0 | 0 | 0 | 0 | 0 | 0 | 0 | 0 | 0 | 0 | 0 | 0 | 0 | 128230 | 916 | 36666 | 17374 | 12823 | 0 | 58161 | 254170 | 0 | 0
2021-11-16 | 128230 | 100% | 916 | 100% | 54040 | 100% | 36666 | 100% | 17374 | 100% | 12823 | 100% | 0 |  | 58161 | 100% | 254170 | 100% | NO | 985.7811 | 25.1343 | 960.6468 | 25.1343 | 0 | 0 | 0 | 0 | 0 | 0 | 509.7853 | 3.4621 | 138.5808 | 65.6658 | 48.4651 | 0 | 219.8221 | 985.7811 | 280.8453 | 3.4621 | 96.5369 | 41.2067 | 46.9491 | 0 | 219.8221 | 0 | 128230 | 916 | 36666 | 17374 | 12823 | 0 | 58161 | 254170 | 280.8453 | 3.4621 | 96.5369 | 41.2067 | 46.9491 | 0 | 219.8221 | 688.8221 | 0 | 0 | 0 | 36666 | 17374 | 96.5369 | 41.2067 | 688.8221 | 3 | 32 | 16 | 11 | 65 | 0 | 1 | 128 | 0% | 0% | 0% | 0% | 0% | 0% | 0% | 0% | 0 | 0 | 0 | 0 | 0 | 0 | 0 | 0 | 128230 | 916 | 36666 | 17374 | 12823 | 0 | 58161 | 254170 | 0 | 0 | 0 | 0 | 0 | 0 | 0 | 0 | 0 | 0 | 0 | 0 | 0 | 0 | 0 | 0 | 0 | 0 | 0 | 0 | 0 | 0 | 1 | 0 | 0% | 0% | 0% | 0% | 0% | 0% | 0% | 0% | 0 | 0 | 0 | 0 | 0 | 0 | 0 | 0 | 128230 | 916 | 36666 | 17374 | 12823 | 0 | 58161 | 254170 | 0 | 0 | 0 | 0 | 0 | 0 | 0 | 0 | 0 | 0 | 0 | 0 | 0 | 0 | 0 | 0 | 0 | 0 | 0 | 0 | 0 | 0 | 0 | 0 | 128230 | 916 | 36666 | 17374 | 12823 | 0 | 58161 | 254170 | 0 | 0
2021-11-17 | 128230 | 100% | 916 | 100% | 54040 | 100% | 36666 | 100% | 17374 | 100% | 12823 | 100% | 0 |  | 58161 | 100% | 254170 | 100% | NO | 602.5339 | 25.1343 | 577.3996 | 25.1343 | 0 | 0 | 0 | 0 | 0 | 0 | 316.4352 | 2.0809 | 83.2944 | 39.4686 | 29.1301 | 0 | 132.1247 | 602.5339 | 87.4952 | 2.0809 | 41.2505 | 15.0095 | 27.6141 | 0 | 132.1247 | 0 | 128230 | 916 | 36666 | 17374 | 12823 | 0 | 58161 | 254170 | 87.4952 | 2.0809 | 41.2505 | 15.0095 | 27.6141 | 0 | 132.1247 | 305.5748 | 0 | 0 | 0 | 36666 | 17374 | 41.2505 | 15.0095 | 305.5748 | 3 | 32 | 16 | 11 | 65 | 0 | 1 | 128 | 0% | 0% | 0% | 0% | 0% | 0% | 0% | 0% | 0 | 0 | 0 | 0 | 0 | 0 | 0 | 0 | 128230 | 916 | 36666 | 17374 | 12823 | 0 | 58161 | 254170 | 0 | 0 | 0 | 0 | 0 | 0 | 0 | 0 | 0 | 0 | 0 | 0 | 0 | 0 | 0 | 0 | 0 | 0 | 0 | 0 | 0 | 0 | 1 | 0 | 0% | 0% | 0% | 0% | 0% | 0% | 0% | 0% | 0 | 0 | 0 | 0 | 0 | 0 | 0 | 0 | 128230 | 916 | 36666 | 17374 | 12823 | 0 | 58161 | 254170 | 0 | 0 | 0 | 0 | 0 | 0 | 0 | 0 | 0 | 0 | 0 | 0 | 0 | 0 | 0 | 0 | 0 | 0 | 0 | 0 | 0 | 0 | 0 | 0 | 128230 | 916 | 36666 | 17374 | 12823 | 0 | 58161 | 254170 | 0 | 0
2021-11-18 | 128230 | 100% | 916 | 100% | 54040 | 100% | 36666 | 100% | 17374 | 100% | 12823 | 100% | 0 |  | 58161 | 100% | 254170 | 100% | NO | 416.233 | 25.1343 | 391.0987 | 25.1343 | 0 | 0 | 0 | 0 | 0 | 0 | 222.4455 | 1.4095 | 56.419 | 26.7339 | 19.7311 | 0 | 89.494 | 416.233 | -6.4945 | 1.4095 | 14.3751 | 2.2747 | 18.2151 | 0 | 89.494 | 0 | 128223.5055 | 916 | 36666 | 17374 | 12823 | 0 | 58161 | 254163.5055 | 0 | 1.4095 | 14.3751 | 2.2747 | 18.2151 | 0 | 89.494 | 125.7684 | 0 | 0 | 0 | 36666 | 17374 | 14.3751 | 2.2747 | 125.7684 | 0 | 32 | 16 | 11 | 65 | 0 | 1 | 125 | 100% | 0% | 0% | 0% | 0% | 0% | 0% | 100% | 125.7684 | 0 | 0 | 0 | 0 | 0 | 0 | 125.7684 | 128349.2739 | 916 | 36666 | 17374 | 12823 | 0 | 58161 | 254289.2739 | 119.2739 | 0 | 0 | 0 | 0 | 0 | 0 | 119.2739 | 0 | 0 | 0 | 0 | 0 | 0 | 0 | 0 | 3 | 0 | 0 | 0 | 0 | 0 | 1 | 0 | 0% | 0% | 0% | 0% | 0% | 0% | 0% | 0% | 0 | 0 | 0 | 0 | 0 | 0 | 0 | 0 | 128230 | 916 | 36666 | 17374 | 12823 | 0 | 58161 | 254170 | 0 | 0 | 0 | 0 | 0 | 0 | 0 | 0 | 0 | 0 | 0 | 0 | 0 | 0 | 0 | 0 | 0 | 0 | 0 | 0 | 0 | 0 | 0 | 0 | 128230 | 916 | 36666 | 17374 | 12823 | 0 | 58161 | 254170 | 0 | 0
2021-11-19 | 128230 | 100% | 916 | 100% | 54040 | 100% | 36666 | 100% | 17374 | 100% | 12823 | 100% | 0 |  | 58161 | 100% | 254170 | 100% | NO | 962.1447 | 25.1343 | 937.0104 | 25.1343 | 0 | 0 | 0 | 0 | 0 | 0 | 497.8606 | 3.3769 | 135.171 | 64.0501 | 47.2726 | 0 | 214.4134 | 962.1447 | 268.9206 | 3.3769 | 93.1271 | 39.591 | 45.7566 | 0 | 214.4134 | 0 | 128230 | 916 | 36666 | 17374 | 12823 | 0 | 58161 | 254170 | 268.9206 | 3.3769 | 93.1271 | 39.591 | 45.7566 | 0 | 214.4134 | 665.1856 | 0 | 0 | 0 | 36666 | 17374 | 93.1271 | 39.591 | 665.1856 | 3 | 32 | 16 | 11 | 65 | 0 | 1 | 128 | 0% | 0% | 0% | 0% | 0% | 0% | 0% | 0% | 0 | 0 | 0 | 0 | 0 | 0 | 0 | 0 | 128230 | 916 | 36666 | 17374 | 12823 | 0 | 58161 | 254170 | 0 | 0 | 0 | 0 | 0 | 0 | 0 | 0 | 0 | 0 | 0 | 0 | 0 | 0 | 0 | 0 | 0 | 0 | 0 | 0 | 0 | 0 | 1 | 0 | 0% | 0% | 0% | 0% | 0% | 0% | 0% | 0% | 0 | 0 | 0 | 0 | 0 | 0 | 0 | 0 | 128230 | 916 | 36666 | 17374 | 12823 | 0 | 58161 | 254170 | 0 | 0 | 0 | 0 | 0 | 0 | 0 | 0 | 0 | 0 | 0 | 0 | 0 | 0 | 0 | 0 | 0 | 0 | 0 | 0 | 0 | 0 | 0 | 0 | 128230 | 916 | 36666 | 17374 | 12823 | 0 | 58161 | 254170 | 0 | 0
2021-11-20 | 128230 | 100% | 916 | 100% | 54040 | 100% | 36666 | 100% | 17374 | 100% | 12823 | 100% | 0 |  | 58161 | 100% | 254170 | 100% | NO | 416.7021 | 25.1343 | 391.5678 | 25.1343 | 0 | 0 | 0 | 0 | 0 | 0 | 222.6821 | 1.4112 | 56.4867 | 26.7659 | 19.7548 | 0 | 89.6013 | 416.7021 | -6.2578 | 1.4112 | 14.4428 | 2.3068 | 18.2387 | 0 | 89.6013 | 0 | 128223.7422 | 916 | 36666 | 17374 | 12823 | 0 | 58161 | 254163.7422 | 0 | 1.4112 | 14.4428 | 2.3068 | 18.2387 | 0 | 89.6013 | 126.0008 | 0 | 0 | 0 | 36666 | 17374 | 14.4428 | 2.3068 | 126.0008 | 0 | 32 | 16 | 11 | 65 | 0 | 1 | 125 | 100% | 0% | 0% | 0% | 0% | 0% | 0% | 100% | 126.0008 | 0 | 0 | 0 | 0 | 0 | 0 | 126.0008 | 128349.743 | 916 | 36666 | 17374 | 12823 | 0 | 58161 | 254289.743 | 119.743 | 0 | 0 | 0 | 0 | 0 | 0 | 119.743 | 0 | 0 | 0 | 0 | 0 | 0 | 0 | 0 | 3 | 0 | 0 | 0 | 0 | 0 | 1 | 0 | 0% | 0% | 0% | 0% | 0% | 0% | 0% | 0% | 0 | 0 | 0 | 0 | 0 | 0 | 0 | 0 | 128230 | 916 | 36666 | 17374 | 12823 | 0 | 58161 | 254170 | 0 | 0 | 0 | 0 | 0 | 0 | 0 | 0 | 0 | 0 | 0 | 0 | 0 | 0 | 0 | 0 | 0 | 0 | 0 | 0 | 0 | 0 | 0 | 0 | 128230 | 916 | 36666 | 17374 | 12823 | 0 | 58161 | 254170 | 0 | 0
2021-11-21 | 128230 | 100% | 916 | 100% | 54040 | 100% | 36666 | 100% | 17374 | 100% | 12823 | 100% | 0 |  | 58161 | 100% | 254170 | 100% | NO | 1720.8465 | 25.1343 | 1695.7123 | 25.1343 | 0 | 0 | 0 | 0 | 0 | 0 | 880.6294 | 6.1112 | 244.6197 | 115.9118 | 85.5495 | 0 | 388.025 | 1720.8465 | 651.6894 | 6.1112 | 202.5758 | 91.4527 | 84.0335 | 0 | 388.025 | 0 | 128230 | 916 | 36666 | 17374 | 12823 | 0 | 58161 | 254170 | 651.6894 | 6.1112 | 202.5758 | 91.4527 | 84.0335 | 0 | 388.025 | 1423.8875 | 0 | 0 | 0 | 36666 | 17374 | 202.5758 | 91.4527 | 1423.8875 | 3 | 32 | 16 | 11 | 65 | 0 | 1 | 128 | 0% | 0% | 0% | 0% | 0% | 0% | 0% | 0% | 0 | 0 | 0 | 0 | 0 | 0 | 0 | 0 | 128230 | 916 | 36666 | 17374 | 12823 | 0 | 58161 | 254170 | 0 | 0 | 0 | 0 | 0 | 0 | 0 | 0 | 0 | 0 | 0 | 0 | 0 | 0 | 0 | 0 | 0 | 0 | 0 | 0 | 0 | 0 | 1 | 0 | 0% | 0% | 0% | 0% | 0% | 0% | 0% | 0% | 0 | 0 | 0 | 0 | 0 | 0 | 0 | 0 | 128230 | 916 | 36666 | 17374 | 12823 | 0 | 58161 | 254170 | 0 | 0 | 0 | 0 | 0 | 0 | 0 | 0 | 0 | 0 | 0 | 0 | 0 | 0 | 0 | 0 | 0 | 0 | 0 | 0 | 0 | 0 | 0 | 0 | 128230 | 916 | 36666 | 17374 | 12823 | 0 | 58161 | 254170 | 0 | 0
2021-11-22 | 128230 | 100% | 916 | 100% | 54040 | 100% | 36666 | 100% | 17374 | 100% | 12823 | 100% | 0 |  | 58161 | 100% | 254170 | 100% | NO | 687.1138 | 25.1343 | 661.9795 | 25.1343 | 0 | 0 | 0 | 0 | 0 | 0 | 359.1062 | 2.3857 | 95.4957 | 45.2502 | 33.3972 | 0 | 151.4789 | 687.1138 | 130.1662 | 2.3857 | 53.4518 | 20.791 | 31.8812 | 0 | 151.4789 | 0 | 128230 | 916 | 36666 | 17374 | 12823 | 0 | 58161 | 254170 | 130.1662 | 2.3857 | 53.4518 | 20.791 | 31.8812 | 0 | 151.4789 | 390.1548 | 0 | 0 | 0 | 36666 | 17374 | 53.4518 | 20.791 | 390.1548 | 3 | 32 | 16 | 11 | 65 | 0 | 1 | 128 | 0% | 0% | 0% | 0% | 0% | 0% | 0% | 0% | 0 | 0 | 0 | 0 | 0 | 0 | 0 | 0 | 128230 | 916 | 36666 | 17374 | 12823 | 0 | 58161 | 254170 | 0 | 0 | 0 | 0 | 0 | 0 | 0 | 0 | 0 | 0 | 0 | 0 | 0 | 0 | 0 | 0 | 0 | 0 | 0 | 0 | 0 | 0 | 1 | 0 | 0% | 0% | 0% | 0% | 0% | 0% | 0% | 0% | 0 | 0 | 0 | 0 | 0 | 0 | 0 | 0 | 128230 | 916 | 36666 | 17374 | 12823 | 0 | 58161 | 254170 | 0 | 0 | 0 | 0 | 0 | 0 | 0 | 0 | 0 | 0 | 0 | 0 | 0 | 0 | 0 | 0 | 0 | 0 | 0 | 0 | 0 | 0 | 0 | 0 | 128230 | 916 | 36666 | 17374 | 12823 | 0 | 58161 | 254170 | 0 | 0
2021-11-23 | 128230 | 100% | 916 | 100% | 54040 | 100% | 36666 | 100% | 17374 | 100% | 12823 | 100% | 0 |  | 58161 | 100% | 254170 | 100% | NO | 721.4888 | 25.1343 | 696.3546 | 25.1343 | 0 | 0 | 0 | 0 | 0 | 0 | 376.4485 | 2.5096 | 100.4546 | 47.5999 | 35.1314 | 0 | 159.3448 | 721.4888 | 147.5086 | 2.5096 | 58.4106 | 23.1408 | 33.6154 | 0 | 159.3448 | 0 | 128230 | 916 | 36666 | 17374 | 12823 | 0 | 58161 | 254170 | 147.5086 | 2.5096 | 58.4106 | 23.1408 | 33.6154 | 0 | 159.3448 | 424.5298 | 0 | 0 | 0 | 36666 | 17374 | 58.4106 | 23.1408 | 424.5298 | 3 | 32 | 16 | 11 | 65 | 0 | 1 | 128 | 0% | 0% | 0% | 0% | 0% | 0% | 0% | 0% | 0 | 0 | 0 | 0 | 0 | 0 | 0 | 0 | 128230 | 916 | 36666 | 17374 | 12823 | 0 | 58161 | 254170 | 0 | 0 | 0 | 0 | 0 | 0 | 0 | 0 | 0 | 0 | 0 | 0 | 0 | 0 | 0 | 0 | 0 | 0 | 0 | 0 | 0 | 0 | 1 | 0 | 0% | 0% | 0% | 0% | 0% | 0% | 0% | 0% | 0 | 0 | 0 | 0 | 0 | 0 | 0 | 0 | 128230 | 916 | 36666 | 17374 | 12823 | 0 | 58161 | 254170 | 0 | 0 | 0 | 0 | 0 | 0 | 0 | 0 | 0 | 0 | 0 | 0 | 0 | 0 | 0 | 0 | 0 | 0 | 0 | 0 | 0 | 0 | 0 | 0 | 128230 | 916 | 36666 | 17374 | 12823 | 0 | 58161 | 254170 | 0 | 0
2021-11-24 | 128230 | 100% | 916 | 100% | 54040 | 100% | 36666 | 100% | 17374 | 100% | 12823 | 100% | 0 |  | 58161 | 100% | 254170 | 100% | NO | 601.2455 | 25.1343 | 576.1112 | 25.1343 | 0 | 0 | 0 | 0 | 0 | 0 | 315.7852 | 2.0762 | 83.1085 | 39.3806 | 29.0651 | 0 | 131.8299 | 601.2455 | 86.8452 | 2.0762 | 41.0646 | 14.9214 | 27.5491 | 0 | 131.8299 | 0 | 128230 | 916 | 36666 | 17374 | 12823 | 0 | 58161 | 254170 | 86.8452 | 2.0762 | 41.0646 | 14.9214 | 27.5491 | 0 | 131.8299 | 304.2864 | 0 | 0 | 0 | 36666 | 17374 | 41.0646 | 14.9214 | 304.2864 | 3 | 32 | 16 | 11 | 65 | 0 | 1 | 128 | 0% | 0% | 0% | 0% | 0% | 0% | 0% | 0% | 0 | 0 | 0 | 0 | 0 | 0 | 0 | 0 | 128230 | 916 | 36666 | 17374 | 12823 | 0 | 58161 | 254170 | 0 | 0 | 0 | 0 | 0 | 0 | 0 | 0 | 0 | 0 | 0 | 0 | 0 | 0 | 0 | 0 | 0 | 0 | 0 | 0 | 0 | 0 | 1 | 0 | 0% | 0% | 0% | 0% | 0% | 0% | 0% | 0% | 0 | 0 | 0 | 0 | 0 | 0 | 0 | 0 | 128230 | 916 | 36666 | 17374 | 12823 | 0 | 58161 | 254170 | 0 | 0 | 0 | 0 | 0 | 0 | 0 | 0 | 0 | 0 | 0 | 0 | 0 | 0 | 0 | 0 | 0 | 0 | 0 | 0 | 0 | 0 | 0 | 0 | 128230 | 916 | 36666 | 17374 | 12823 | 0 | 58161 | 254170 | 0 | 0
2021-11-25 | 128230 | 100% | 916 | 100% | 54040 | 100% | 36666 | 100% | 17374 | 100% | 12823 | 100% | 0 |  | 58161 | 100% | 254170 | 100% | NO | 513.4772 | 25.1343 | 488.343 | 25.1343 | 0 | 0 | 0 | 0 | 0 | 0 | 271.5057 | 1.7599 | 70.4473 | 33.3811 | 24.6371 | 0 | 111.7461 | 513.4772 | 42.5657 | 1.7599 | 28.4033 | 8.922 | 23.1211 | 0 | 111.7461 | 0 | 128230 | 916 | 36666 | 17374 | 12823 | 0 | 58161 | 254170 | 42.5657 | 1.7599 | 28.4033 | 8.922 | 23.1211 | 0 | 111.7461 | 216.5182 | 0 | 0 | 0 | 36666 | 17374 | 28.4033 | 8.922 | 216.5182 | 3 | 32 | 16 | 11 | 65 | 0 | 1 | 128 | 0% | 0% | 0% | 0% | 0% | 0% | 0% | 0% | 0 | 0 | 0 | 0 | 0 | 0 | 0 | 0 | 128230 | 916 | 36666 | 17374 | 12823 | 0 | 58161 | 254170 | 0 | 0 | 0 | 0 | 0 | 0 | 0 | 0 | 0 | 0 | 0 | 0 | 0 | 0 | 0 | 0 | 0 | 0 | 0 | 0 | 0 | 0 | 1 | 0 | 0% | 0% | 0% | 0% | 0% | 0% | 0% | 0% | 0 | 0 | 0 | 0 | 0 | 0 | 0 | 0 | 128230 | 916 | 36666 | 17374 | 12823 | 0 | 58161 | 254170 | 0 | 0 | 0 | 0 | 0 | 0 | 0 | 0 | 0 | 0 | 0 | 0 | 0 | 0 | 0 | 0 | 0 | 0 | 0 | 0 | 0 | 0 | 0 | 0 | 128230 | 916 | 36666 | 17374 | 12823 | 0 | 58161 | 254170 | 0 | 0
2021-11-26 | 128230 | 100% | 916 | 100% | 54040 | 100% | 36666 | 100% | 17374 | 100% | 12823 | 100% | 0 |  | 58161 | 100% | 254170 | 100% | NO | 418.6726 | 25.1343 | 393.5384 | 25.1343 | 0 | 0 | 0 | 0 | 0 | 0 | 223.6763 | 1.4183 | 56.771 | 26.9006 | 19.8542 | 0 | 90.0523 | 418.6726 | -5.2636 | 1.4183 | 14.727 | 2.4415 | 18.3382 | 0 | 90.0523 | 0 | 128224.7364 | 916 | 36666 | 17374 | 12823 | 0 | 58161 | 254164.7364 | 0 | 1.4183 | 14.727 | 2.4415 | 18.3382 | 0 | 90.0523 | 126.9773 | 0 | 0 | 0 | 36666 | 17374 | 14.727 | 2.4415 | 126.9773 | 0 | 32 | 16 | 11 | 65 | 0 | 1 | 125 | 100% | 0% | 0% | 0% | 0% | 0% | 0% | 100% | 126.9773 | 0 | 0 | 0 | 0 | 0 | 0 | 126.9773 | 128351.7136 | 916 | 36666 | 17374 | 12823 | 0 | 58161 | 254291.7136 | 121.7136 | 0 | 0 | 0 | 0 | 0 | 0 | 121.7136 | 0 | 0 | 0 | 0 | 0 | 0 | 0 | 0 | 3 | 0 | 0 | 0 | 0 | 0 | 1 | 0 | 0% | 0% | 0% | 0% | 0% | 0% | 0% | 0% | 0 | 0 | 0 | 0 | 0 | 0 | 0 | 0 | 128230 | 916 | 36666 | 17374 | 12823 | 0 | 58161 | 254170 | 0 | 0 | 0 | 0 | 0 | 0 | 0 | 0 | 0 | 0 | 0 | 0 | 0 | 0 | 0 | 0 | 0 | 0 | 0 | 0 | 0 | 0 | 0 | 0 | 128230 | 916 | 36666 | 17374 | 12823 | 0 | 58161 | 254170 | 0 | 0
2021-11-27 | 128230 | 100% | 916 | 100% | 54040 | 100% | 36666 | 100% | 17374 | 100% | 12823 | 100% | 0 |  | 58161 | 100% | 254170 | 100% | NO | 612.5037 | 25.1343 | 587.3694 | 25.1343 | 0 | 0 | 0 | 0 | 0 | 0 | 321.465 | 2.1168 | 84.7326 | 40.1501 | 29.6331 | 0 | 134.4061 | 612.5037 | 92.525 | 2.1168 | 42.6887 | 15.691 | 28.117 | 0 | 134.4061 | 0 | 128230 | 916 | 36666 | 17374 | 12823 | 0 | 58161 | 254170 | 92.525 | 2.1168 | 42.6887 | 15.691 | 28.117 | 0 | 134.4061 | 315.5446 | 0 | 0 | 0 | 36666 | 17374 | 42.6887 | 15.691 | 315.5446 | 3 | 32 | 16 | 11 | 65 | 0 | 1 | 128 | 0% | 0% | 0% | 0% | 0% | 0% | 0% | 0% | 0 | 0 | 0 | 0 | 0 | 0 | 0 | 0 | 128230 | 916 | 36666 | 17374 | 12823 | 0 | 58161 | 254170 | 0 | 0 | 0 | 0 | 0 | 0 | 0 | 0 | 0 | 0 | 0 | 0 | 0 | 0 | 0 | 0 | 0 | 0 | 0 | 0 | 0 | 0 | 1 | 0 | 0% | 0% | 0% | 0% | 0% | 0% | 0% | 0% | 0 | 0 | 0 | 0 | 0 | 0 | 0 | 0 | 128230 | 916 | 36666 | 17374 | 12823 | 0 | 58161 | 254170 | 0 | 0 | 0 | 0 | 0 | 0 | 0 | 0 | 0 | 0 | 0 | 0 | 0 | 0 | 0 | 0 | 0 | 0 | 0 | 0 | 0 | 0 | 0 | 0 | 128230 | 916 | 36666 | 17374 | 12823 | 0 | 58161 | 254170 | 0 | 0
2021-11-28 | 128230 | 100% | 916 | 100% | 54040 | 100% | 36666 | 100% | 17374 | 100% | 12823 | 100% | 0 |  | 58161 | 100% | 254170 | 100% | NO | 439.3126 | 25.1343 | 414.1784 | 25.1343 | 0 | 0 | 0 | 0 | 0 | 0 | 234.0893 | 1.4927 | 59.7485 | 28.3115 | 20.8955 | 0 | 94.7753 | 439.3126 | 5.1493 | 1.4927 | 17.7045 | 3.8524 | 19.3795 | 0 | 94.7753 | 0 | 128230 | 916 | 36666 | 17374 | 12823 | 0 | 58161 | 254170 | 5.1493 | 1.4927 | 17.7045 | 3.8524 | 19.3795 | 0 | 94.7753 | 142.3536 | 0 | 0 | 0 | 36666 | 17374 | 17.7045 | 3.8524 | 142.3536 | 3 | 32 | 16 | 11 | 65 | 0 | 1 | 128 | 0% | 0% | 0% | 0% | 0% | 0% | 0% | 0% | 0 | 0 | 0 | 0 | 0 | 0 | 0 | 0 | 128230 | 916 | 36666 | 17374 | 12823 | 0 | 58161 | 254170 | 0 | 0 | 0 | 0 | 0 | 0 | 0 | 0 | 0 | 0 | 0 | 0 | 0 | 0 | 0 | 0 | 0 | 0 | 0 | 0 | 0 | 0 | 1 | 0 | 0% | 0% | 0% | 0% | 0% | 0% | 0% | 0% | 0 | 0 | 0 | 0 | 0 | 0 | 0 | 0 | 128230 | 916 | 36666 | 17374 | 12823 | 0 | 58161 | 254170 | 0 | 0 | 0 | 0 | 0 | 0 | 0 | 0 | 0 | 0 | 0 | 0 | 0 | 0 | 0 | 0 | 0 | 0 | 0 | 0 | 0 | 0 | 0 | 0 | 128230 | 916 | 36666 | 17374 | 12823 | 0 | 58161 | 254170 | 0 | 0
2021-11-29 | 128230 | 100% | 916 | 100% | 54040 | 100% | 36666 | 100% | 17374 | 100% | 12823 | 100% | 0 |  | 58161 | 100% | 254170 | 100% | NO | 507.8482 | 25.1343 | 482.7139 | 25.1343 | 0 | 0 | 0 | 0 | 0 | 0 | 268.6658 | 1.7396 | 69.6352 | 32.9963 | 24.3531 | 0 | 110.458 | 507.8482 | 39.7258 | 1.7396 | 27.5913 | 8.5372 | 22.8371 | 0 | 110.458 | 0 | 128230 | 916 | 36666 | 17374 | 12823 | 0 | 58161 | 254170 | 39.7258 | 1.7396 | 27.5913 | 8.5372 | 22.8371 | 0 | 110.458 | 210.8891 | 0 | 0 | 0 | 36666 | 17374 | 27.5913 | 8.5372 | 210.8891 | 3 | 32 | 16 | 11 | 65 | 0 | 1 | 128 | 0% | 0% | 0% | 0% | 0% | 0% | 0% | 0% | 0 | 0 | 0 | 0 | 0 | 0 | 0 | 0 | 128230 | 916 | 36666 | 17374 | 12823 | 0 | 58161 | 254170 | 0 | 0 | 0 | 0 | 0 | 0 | 0 | 0 | 0 | 0 | 0 | 0 | 0 | 0 | 0 | 0 | 0 | 0 | 0 | 0 | 0 | 0 | 1 | 0 | 0% | 0% | 0% | 0% | 0% | 0% | 0% | 0% | 0 | 0 | 0 | 0 | 0 | 0 | 0 | 0 | 128230 | 916 | 36666 | 17374 | 12823 | 0 | 58161 | 254170 | 0 | 0 | 0 | 0 | 0 | 0 | 0 | 0 | 0 | 0 | 0 | 0 | 0 | 0 | 0 | 0 | 0 | 0 | 0 | 0 | 0 | 0 | 0 | 0 | 128230 | 916 | 36666 | 17374 | 12823 | 0 | 58161 | 254170 | 0 | 0
2021-11-30 | 128230 | 100% | 916 | 100% | 54040 | 100% | 36666 | 100% | 17374 | 100% | 12823 | 100% | 0 |  | 58161 | 100% | 254170 | 100% | NO | 517.23 | 25.1343 | 492.0957 | 25.1343 | 0 | 0 | 0 | 0 | 0 | 0 | 273.3989 | 1.7735 | 70.9886 | 33.6376 | 24.8265 | 0 | 112.6049 | 517.23 | 44.459 | 1.7735 | 28.9447 | 9.1785 | 23.3104 | 0 | 112.6049 | 0 | 128230 | 916 | 36666 | 17374 | 12823 | 0 | 58161 | 254170 | 44.459 | 1.7735 | 28.9447 | 9.1785 | 23.3104 | 0 | 112.6049 | 220.2709 | 0 | 0 | 0 | 36666 | 17374 | 28.9447 | 9.1785 | 220.2709 | 3 | 32 | 16 | 11 | 65 | 0 | 1 | 128 | 0% | 0% | 0% | 0% | 0% | 0% | 0% | 0% | 0 | 0 | 0 | 0 | 0 | 0 | 0 | 0 | 128230 | 916 | 36666 | 17374 | 12823 | 0 | 58161 | 254170 | 0 | 0 | 0 | 0 | 0 | 0 | 0 | 0 | 0 | 0 | 0 | 0 | 0 | 0 | 0 | 0 | 0 | 0 | 0 | 0 | 0 | 0 | 1 | 0 | 0% | 0% | 0% | 0% | 0% | 0% | 0% | 0% | 0 | 0 | 0 | 0 | 0 | 0 | 0 | 0 | 128230 | 916 | 36666 | 17374 | 12823 | 0 | 58161 | 254170 | 0 | 0 | 0 | 0 | 0 | 0 | 0 | 0 | 0 | 0 | 0 | 0 | 0 | 0 | 0 | 0 | 0 | 0 | 0 | 0 | 0 | 0 | 0 | 0 | 128230 | 916 | 36666 | 17374 | 12823 | 0 | 58161 | 254170 | 0 | 0
2021-12-01 | 128230 | 100% | 916 | 100% | 54040 | 100% | 36666 | 100% | 17374 | 100% | 12823 | 100% | 0 |  | 58161 | 100% | 254170 | 100% | NO | 586.7571 | 26.0001 | 560.757 | 25.5117 | 0 | 0 | 0 | 0.48846 | 0 | 0 | 308.4163 | 2.0209 | 80.8936 | 38.331 | 28.7789 | 0 | 128.3164 | 586.7571 | 94.514 | 2.0209 | 41.3047 | 14.3936 | 28.7789 | 0 | 128.3164 | 0 | 128230 | 916 | 36666 | 17374 | 12823 | 0 | 58161 | 254170 | 94.514 | 2.0209 | 41.3047 | 14.3936 | 28.7789 | 0 | 128.3164 | 309.3285 | 0 | 0 | 0 | 36666 | 17374 | 41.3047 | 14.3936 | 309.3285 | 3 | 32 | 16 | 11 | 65 | 0 | 1 | 128 | 0% | 0% | 0% | 0% | 0% | 0% | 0% | 0% | 0 | 0 | 0 | 0 | 0 | 0 | 0 | 0 | 128230 | 916 | 36666 | 17374 | 12823 | 0 | 58161 | 254170 | 0 | 0 | 0 | 0 | 0 | 0 | 0 | 0 | 0 | 0 | 0 | 0 | 0 | 0 | 0 | 0 | 0 | 0 | 0 | 0 | 0 | 0 | 1 | 0 | 0% | 0% | 0% | 0% | 0% | 0% | 0% | 0% | 0 | 0 | 0 | 0 | 0 | 0 | 0 | 0 | 128230 | 916 | 36666 | 17374 | 12823 | 0 | 58161 | 254170 | 0 | 0 | 0 | 0 | 0 | 0 | 0 | 0 | 0 | 0 | 0 | 0 | 0 | 0 | 0 | 0 | 0 | 0 | 0 | 0 | 0 | 0 | 0 | 0 | 128230 | 916 | 36666 | 17374 | 12823 | 0 | 58161 | 254170 | 0 | 0
2021-12-02 | 128230 | 100% | 916 | 100% | 54040 | 100% | 36666 | 100% | 17374 | 100% | 12823 | 100% | 0 |  | 58161 | 100% | 254170 | 100% | NO | 392.457 | 26.0001 | 366.4568 | 25.5117 | 0 | 0 | 0 | 0.48846 | 0 | 0 | 210.3909 | 1.3207 | 52.8643 | 25.0495 | 18.9764 | 0 | 83.8553 | 392.457 | -3.5114 | 1.3207 | 13.2754 | 1.112 | 18.9764 | 0 | 83.8553 | 0 | 128226.4886 | 916 | 36666 | 17374 | 12823 | 0 | 58161 | 254166.4886 | 0 | 1.3207 | 13.2754 | 1.112 | 18.9764 | 0 | 83.8553 | 118.5398 | 0 | 0 | 0 | 36666 | 17374 | 13.2754 | 1.112 | 118.5398 | 0 | 32 | 16 | 11 | 65 | 0 | 1 | 125 | 100% | 0% | 0% | 0% | 0% | 0% | 0% | 100% | 118.5398 | 0 | 0 | 0 | 0 | 0 | 0 | 118.5398 | 128345.0284 | 916 | 36666 | 17374 | 12823 | 0 | 58161 | 254285.0284 | 115.0284 | 0 | 0 | 0 | 0 | 0 | 0 | 115.0284 | 0 | 0 | 0 | 0 | 0 | 0 | 0 | 0 | 3 | 0 | 0 | 0 | 0 | 0 | 1 | 0 | 0% | 0% | 0% | 0% | 0% | 0% | 0% | 0% | 0 | 0 | 0 | 0 | 0 | 0 | 0 | 0 | 128230 | 916 | 36666 | 17374 | 12823 | 0 | 58161 | 254170 | 0 | 0 | 0 | 0 | 0 | 0 | 0 | 0 | 0 | 0 | 0 | 0 | 0 | 0 | 0 | 0 | 0 | 0 | 0 | 0 | 0 | 0 | 0 | 0 | 128230 | 916 | 36666 | 17374 | 12823 | 0 | 58161 | 254170 | 0 | 0
2021-12-03 | 128230 | 100% | 916 | 100% | 54040 | 100% | 36666 | 100% | 17374 | 100% | 12823 | 100% | 0 |  | 58161 | 100% | 254170 | 100% | NO | 577.3753 | 26.0001 | 551.3751 | 25.5117 | 0 | 0 | 0 | 0.48846 | 0 | 0 | 303.6831 | 1.9871 | 79.5402 | 37.6897 | 28.3056 | 0 | 126.1696 | 577.3753 | 89.7808 | 1.9871 | 39.9513 | 13.7523 | 28.3056 | 0 | 126.1696 | 0 | 128230 | 916 | 36666 | 17374 | 12823 | 0 | 58161 | 254170 | 89.7808 | 1.9871 | 39.9513 | 13.7523 | 28.3056 | 0 | 126.1696 | 299.9467 | 0 | 0 | 0 | 36666 | 17374 | 39.9513 | 13.7523 | 299.9467 | 3 | 32 | 16 | 11 | 65 | 0 | 1 | 128 | 0% | 0% | 0% | 0% | 0% | 0% | 0% | 0% | 0 | 0 | 0 | 0 | 0 | 0 | 0 | 0 | 128230 | 916 | 36666 | 17374 | 12823 | 0 | 58161 | 254170 | 0 | 0 | 0 | 0 | 0 | 0 | 0 | 0 | 0 | 0 | 0 | 0 | 0 | 0 | 0 | 0 | 0 | 0 | 0 | 0 | 0 | 0 | 1 | 0 | 0% | 0% | 0% | 0% | 0% | 0% | 0% | 0% | 0 | 0 | 0 | 0 | 0 | 0 | 0 | 0 | 128230 | 916 | 36666 | 17374 | 12823 | 0 | 58161 | 254170 | 0 | 0 | 0 | 0 | 0 | 0 | 0 | 0 | 0 | 0 | 0 | 0 | 0 | 0 | 0 | 0 | 0 | 0 | 0 | 0 | 0 | 0 | 0 | 0 | 128230 | 916 | 36666 | 17374 | 12823 | 0 | 58161 | 254170 | 0 | 0
2021-12-04 | 128230 | 100% | 916 | 100% | 54040 | 100% | 36666 | 100% | 17374 | 100% | 12823 | 100% | 0 |  | 58161 | 100% | 254170 | 100% | NO | 671.2417 | 26.0001 | 645.2416 | 25.5117 | 0 | 0 | 0 | 0.48846 | 0 | 0 | 351.0392 | 2.3254 | 93.0811 | 44.106 | 33.0412 | 0 | 147.6488 | 671.2417 | 137.1369 | 2.3254 | 53.4923 | 20.1686 | 33.0412 | 0 | 147.6488 | 0 | 128230 | 916 | 36666 | 17374 | 12823 | 0 | 58161 | 254170 | 137.1369 | 2.3254 | 53.4923 | 20.1686 | 33.0412 | 0 | 147.6488 | 393.8132 | 0 | 0 | 0 | 36666 | 17374 | 53.4923 | 20.1686 | 393.8132 | 3 | 32 | 16 | 11 | 65 | 0 | 1 | 128 | 0% | 0% | 0% | 0% | 0% | 0% | 0% | 0% | 0 | 0 | 0 | 0 | 0 | 0 | 0 | 0 | 128230 | 916 | 36666 | 17374 | 12823 | 0 | 58161 | 254170 | 0 | 0 | 0 | 0 | 0 | 0 | 0 | 0 | 0 | 0 | 0 | 0 | 0 | 0 | 0 | 0 | 0 | 0 | 0 | 0 | 0 | 0 | 1 | 0 | 0% | 0% | 0% | 0% | 0% | 0% | 0% | 0% | 0 | 0 | 0 | 0 | 0 | 0 | 0 | 0 | 128230 | 916 | 36666 | 17374 | 12823 | 0 | 58161 | 254170 | 0 | 0 | 0 | 0 | 0 | 0 | 0 | 0 | 0 | 0 | 0 | 0 | 0 | 0 | 0 | 0 | 0 | 0 | 0 | 0 | 0 | 0 | 0 | 0 | 128230 | 916 | 36666 | 17374 | 12823 | 0 | 58161 | 254170 | 0 | 0
2021-12-05 | 128230 | 100% | 916 | 100% | 54040 | 100% | 36666 | 100% | 17374 | 100% | 12823 | 100% | 0 |  | 58161 | 100% | 254170 | 100% | NO | 678.2781 | 26.0001 | 652.2779 | 25.5117 | 0 | 0 | 0 | 0.48846 | 0 | 0 | 354.5891 | 2.3507 | 94.0962 | 44.587 | 33.3962 | 0 | 149.2589 | 678.2781 | 140.6867 | 2.3507 | 54.5074 | 20.6496 | 33.3962 | 0 | 149.2589 | 0 | 128230 | 916 | 36666 | 17374 | 12823 | 0 | 58161 | 254170 | 140.6867 | 2.3507 | 54.5074 | 20.6496 | 33.3962 | 0 | 149.2589 | 400.8495 | 0 | 0 | 0 | 36666 | 17374 | 54.5074 | 20.6496 | 400.8495 | 3 | 32 | 16 | 11 | 65 | 0 | 1 | 128 | 0% | 0% | 0% | 0% | 0% | 0% | 0% | 0% | 0 | 0 | 0 | 0 | 0 | 0 | 0 | 0 | 128230 | 916 | 36666 | 17374 | 12823 | 0 | 58161 | 254170 | 0 | 0 | 0 | 0 | 0 | 0 | 0 | 0 | 0 | 0 | 0 | 0 | 0 | 0 | 0 | 0 | 0 | 0 | 0 | 0 | 0 | 0 | 1 | 0 | 0% | 0% | 0% | 0% | 0% | 0% | 0% | 0% | 0 | 0 | 0 | 0 | 0 | 0 | 0 | 0 | 128230 | 916 | 36666 | 17374 | 12823 | 0 | 58161 | 254170 | 0 | 0 | 0 | 0 | 0 | 0 | 0 | 0 | 0 | 0 | 0 | 0 | 0 | 0 | 0 | 0 | 0 | 0 | 0 | 0 | 0 | 0 | 0 | 0 | 128230 | 916 | 36666 | 17374 | 12823 | 0 | 58161 | 254170 | 0 | 0
2021-12-06 | 128230 | 100% | 916 | 100% | 54040 | 100% | 36666 | 100% | 17374 | 100% | 12823 | 100% | 0 |  | 58161 | 100% | 254170 | 100% | NO | 496.6434 | 26.0001 | 470.6433 | 25.5117 | 0 | 0 | 0 | 0.48846 | 0 | 0 | 262.9535 | 1.6961 | 67.894 | 32.1712 | 24.2326 | 0 | 107.696 | 496.6434 | 49.0512 | 1.6961 | 28.3051 | 8.2338 | 24.2326 | 0 | 107.696 | 0 | 128230 | 916 | 36666 | 17374 | 12823 | 0 | 58161 | 254170 | 49.0512 | 1.6961 | 28.3051 | 8.2338 | 24.2326 | 0 | 107.696 | 219.2149 | 0 | 0 | 0 | 36666 | 17374 | 28.3051 | 8.2338 | 219.2149 | 3 | 32 | 16 | 11 | 65 | 0 | 1 | 128 | 0% | 0% | 0% | 0% | 0% | 0% | 0% | 0% | 0 | 0 | 0 | 0 | 0 | 0 | 0 | 0 | 128230 | 916 | 36666 | 17374 | 12823 | 0 | 58161 | 254170 | 0 | 0 | 0 | 0 | 0 | 0 | 0 | 0 | 0 | 0 | 0 | 0 | 0 | 0 | 0 | 0 | 0 | 0 | 0 | 0 | 0 | 0 | 1 | 0 | 0% | 0% | 0% | 0% | 0% | 0% | 0% | 0% | 0 | 0 | 0 | 0 | 0 | 0 | 0 | 0 | 128230 | 916 | 36666 | 17374 | 12823 | 0 | 58161 | 254170 | 0 | 0 | 0 | 0 | 0 | 0 | 0 | 0 | 0 | 0 | 0 | 0 | 0 | 0 | 0 | 0 | 0 | 0 | 0 | 0 | 0 | 0 | 0 | 0 | 128230 | 916 | 36666 | 17374 | 12823 | 0 | 58161 | 254170 | 0 | 0
2021-12-07 | 128230 | 100% | 916 | 100% | 54040 | 100% | 36666 | 100% | 17374 | 100% | 12823 | 100% | 0 |  | 58161 | 100% | 254170 | 100% | NO | 895.0463 | 26.0001 | 869.0462 | 25.5117 | 0 | 0 | 0 | 0.48846 | 0 | 0 | 463.9497 | 3.1319 | 125.3667 | 59.4044 | 44.3323 | 0 | 198.8614 | 895.0463 | 250.0474 | 3.1319 | 85.7779 | 35.4669 | 44.3323 | 0 | 198.8614 | 0 | 128230 | 916 | 36666 | 17374 | 12823 | 0 | 58161 | 254170 | 250.0474 | 3.1319 | 85.7779 | 35.4669 | 44.3323 | 0 | 198.8614 | 617.6177 | 0 | 0 | 0 | 36666 | 17374 | 85.7779 | 35.4669 | 617.6177 | 3 | 32 | 16 | 11 | 65 | 0 | 1 | 128 | 0% | 0% | 0% | 0% | 0% | 0% | 0% | 0% | 0 | 0 | 0 | 0 | 0 | 0 | 0 | 0 | 128230 | 916 | 36666 | 17374 | 12823 | 0 | 58161 | 254170 | 0 | 0 | 0 | 0 | 0 | 0 | 0 | 0 | 0 | 0 | 0 | 0 | 0 | 0 | 0 | 0 | 0 | 0 | 0 | 0 | 0 | 0 | 1 | 0 | 0% | 0% | 0% | 0% | 0% | 0% | 0% | 0% | 0 | 0 | 0 | 0 | 0 | 0 | 0 | 0 | 128230 | 916 | 36666 | 17374 | 12823 | 0 | 58161 | 254170 | 0 | 0 | 0 | 0 | 0 | 0 | 0 | 0 | 0 | 0 | 0 | 0 | 0 | 0 | 0 | 0 | 0 | 0 | 0 | 0 | 0 | 0 | 0 | 0 | 128230 | 916 | 36666 | 17374 | 12823 | 0 | 58161 | 254170 | 0 | 0
2021-12-08 | 128230 | 100% | 916 | 100% | 54040 | 100% | 36666 | 100% | 17374 | 100% | 12823 | 100% | 0 |  | 58161 | 100% | 254170 | 100% | NO | 886.6509 | 26.0001 | 860.6508 | 25.5117 | 0 | 0 | 0 | 0.48846 | 0 | 0 | 459.7142 | 3.1017 | 124.1556 | 58.8305 | 43.9087 | 0 | 196.9403 | 886.6509 | 245.8119 | 3.1017 | 84.5668 | 34.8931 | 43.9087 | 0 | 196.9403 | 0 | 128230 | 916 | 36666 | 17374 | 12823 | 0 | 58161 | 254170 | 245.8119 | 3.1017 | 84.5668 | 34.8931 | 43.9087 | 0 | 196.9403 | 609.2224 | 0 | 0 | 0 | 36666 | 17374 | 84.5668 | 34.8931 | 609.2224 | 3 | 32 | 16 | 11 | 65 | 0 | 1 | 128 | 0% | 0% | 0% | 0% | 0% | 0% | 0% | 0% | 0 | 0 | 0 | 0 | 0 | 0 | 0 | 0 | 128230 | 916 | 36666 | 17374 | 12823 | 0 | 58161 | 254170 | 0 | 0 | 0 | 0 | 0 | 0 | 0 | 0 | 0 | 0 | 0 | 0 | 0 | 0 | 0 | 0 | 0 | 0 | 0 | 0 | 0 | 0 | 1 | 0 | 0% | 0% | 0% | 0% | 0% | 0% | 0% | 0% | 0 | 0 | 0 | 0 | 0 | 0 | 0 | 0 | 128230 | 916 | 36666 | 17374 | 12823 | 0 | 58161 | 254170 | 0 | 0 | 0 | 0 | 0 | 0 | 0 | 0 | 0 | 0 | 0 | 0 | 0 | 0 | 0 | 0 | 0 | 0 | 0 | 0 | 0 | 0 | 0 | 0 | 128230 | 916 | 36666 | 17374 | 12823 | 0 | 58161 | 254170 | 0 | 0
2021-12-09 | 128230 | 100% | 916 | 100% | 54040 | 100% | 36666 | 100% | 17374 | 100% | 12823 | 100% | 0 |  | 58161 | 100% | 254170 | 100% | NO | 794.6609 | 26.0001 | 768.6607 | 25.5117 | 0 | 0 | 0 | 0.48846 | 0 | 0 | 413.3048 | 2.7702 | 110.8853 | 52.5424 | 39.2678 | 0 | 175.8904 | 794.6609 | 199.4024 | 2.7702 | 71.2965 | 28.605 | 39.2678 | 0 | 175.8904 | 0 | 128230 | 916 | 36666 | 17374 | 12823 | 0 | 58161 | 254170 | 199.4024 | 2.7702 | 71.2965 | 28.605 | 39.2678 | 0 | 175.8904 | 517.2323 | 0 | 0 | 0 | 36666 | 17374 | 71.2965 | 28.605 | 517.2323 | 3 | 32 | 16 | 11 | 65 | 0 | 1 | 128 | 0% | 0% | 0% | 0% | 0% | 0% | 0% | 0% | 0 | 0 | 0 | 0 | 0 | 0 | 0 | 0 | 128230 | 916 | 36666 | 17374 | 12823 | 0 | 58161 | 254170 | 0 | 0 | 0 | 0 | 0 | 0 | 0 | 0 | 0 | 0 | 0 | 0 | 0 | 0 | 0 | 0 | 0 | 0 | 0 | 0 | 0 | 0 | 1 | 0 | 0% | 0% | 0% | 0% | 0% | 0% | 0% | 0% | 0 | 0 | 0 | 0 | 0 | 0 | 0 | 0 | 128230 | 916 | 36666 | 17374 | 12823 | 0 | 58161 | 254170 | 0 | 0 | 0 | 0 | 0 | 0 | 0 | 0 | 0 | 0 | 0 | 0 | 0 | 0 | 0 | 0 | 0 | 0 | 0 | 0 | 0 | 0 | 0 | 0 | 128230 | 916 | 36666 | 17374 | 12823 | 0 | 58161 | 254170 | 0 | 0
2021-12-10 | 128230 | 100% | 916 | 100% | 54040 | 100% | 36666 | 100% | 17374 | 100% | 12823 | 100% | 0 |  | 58161 | 100% | 254170 | 100% | NO | 1074.3355 | 26.0001 | 1048.3354 | 25.5117 | 0 | 0 | 0 | 0.48846 | 0 | 0 | 554.402 | 3.7781 | 151.2305 | 71.6598 | 53.3775 | 0 | 239.8876 | 1074.3355 | 340.4996 | 3.7781 | 111.6417 | 47.7224 | 53.3775 | 0 | 239.8876 | 0 | 128230 | 916 | 36666 | 17374 | 12823 | 0 | 58161 | 254170 | 340.4996 | 3.7781 | 111.6417 | 47.7224 | 53.3775 | 0 | 239.8876 | 796.907 | 0 | 0 | 0 | 36666 | 17374 | 111.6417 | 47.7224 | 796.907 | 3 | 32 | 16 | 11 | 65 | 0 | 1 | 128 | 0% | 0% | 0% | 0% | 0% | 0% | 0% | 0% | 0 | 0 | 0 | 0 | 0 | 0 | 0 | 0 | 128230 | 916 | 36666 | 17374 | 12823 | 0 | 58161 | 254170 | 0 | 0 | 0 | 0 | 0 | 0 | 0 | 0 | 0 | 0 | 0 | 0 | 0 | 0 | 0 | 0 | 0 | 0 | 0 | 0 | 0 | 0 | 1 | 0 | 0% | 0% | 0% | 0% | 0% | 0% | 0% | 0% | 0 | 0 | 0 | 0 | 0 | 0 | 0 | 0 | 128230 | 916 | 36666 | 17374 | 12823 | 0 | 58161 | 254170 | 0 | 0 | 0 | 0 | 0 | 0 | 0 | 0 | 0 | 0 | 0 | 0 | 0 | 0 | 0 | 0 | 0 | 0 | 0 | 0 | 0 | 0 | 0 | 0 | 128230 | 916 | 36666 | 17374 | 12823 | 0 | 58161 | 254170 | 0 | 0
2021-12-11 | 128230 | 100% | 916 | 100% | 54040 | 100% | 36666 | 100% | 17374 | 100% | 12823 | 100% | 0 |  | 58161 | 100% | 254170 | 100% | NO | 897.6812 | 26.0001 | 871.6811 | 25.5117 | 0 | 0 | 0 | 0.48846 | 0 | 0 | 465.279 | 3.1414 | 125.7468 | 59.5845 | 44.4652 | 0 | 199.4643 | 897.6812 | 251.3767 | 3.1414 | 86.158 | 35.6471 | 44.4652 | 0 | 199.4643 | 0 | 128230 | 916 | 36666 | 17374 | 12823 | 0 | 58161 | 254170 | 251.3767 | 3.1414 | 86.158 | 35.6471 | 44.4652 | 0 | 199.4643 | 620.2527 | 0 | 0 | 0 | 36666 | 17374 | 86.158 | 35.6471 | 620.2527 | 3 | 32 | 16 | 11 | 65 | 0 | 1 | 128 | 0% | 0% | 0% | 0% | 0% | 0% | 0% | 0% | 0 | 0 | 0 | 0 | 0 | 0 | 0 | 0 | 128230 | 916 | 36666 | 17374 | 12823 | 0 | 58161 | 254170 | 0 | 0 | 0 | 0 | 0 | 0 | 0 | 0 | 0 | 0 | 0 | 0 | 0 | 0 | 0 | 0 | 0 | 0 | 0 | 0 | 0 | 0 | 1 | 0 | 0% | 0% | 0% | 0% | 0% | 0% | 0% | 0% | 0 | 0 | 0 | 0 | 0 | 0 | 0 | 0 | 128230 | 916 | 36666 | 17374 | 12823 | 0 | 58161 | 254170 | 0 | 0 | 0 | 0 | 0 | 0 | 0 | 0 | 0 | 0 | 0 | 0 | 0 | 0 | 0 | 0 | 0 | 0 | 0 | 0 | 0 | 0 | 0 | 0 | 128230 | 916 | 36666 | 17374 | 12823 | 0 | 58161 | 254170 | 0 | 0
2021-12-12 | 128230 | 100% | 916 | 100% | 54040 | 100% | 36666 | 100% | 17374 | 100% | 12823 | 100% | 0 |  | 58161 | 100% | 254170 | 100% | NO | 1053.2747 | 26.0001 | 1027.2745 | 25.5117 | 0 | 0 | 0 | 0.48846 | 0 | 0 | 543.7767 | 3.7022 | 148.1923 | 70.2202 | 52.315 | 0 | 235.0683 | 1053.2747 | 329.8743 | 3.7022 | 108.6035 | 46.2828 | 52.315 | 0 | 235.0683 | 0 | 128230 | 916 | 36666 | 17374 | 12823 | 0 | 58161 | 254170 | 329.8743 | 3.7022 | 108.6035 | 46.2828 | 52.315 | 0 | 235.0683 | 775.8461 | 0 | 0 | 0 | 36666 | 17374 | 108.6035 | 46.2828 | 775.8461 | 3 | 32 | 16 | 11 | 65 | 0 | 1 | 128 | 0% | 0% | 0% | 0% | 0% | 0% | 0% | 0% | 0 | 0 | 0 | 0 | 0 | 0 | 0 | 0 | 128230 | 916 | 36666 | 17374 | 12823 | 0 | 58161 | 254170 | 0 | 0 | 0 | 0 | 0 | 0 | 0 | 0 | 0 | 0 | 0 | 0 | 0 | 0 | 0 | 0 | 0 | 0 | 0 | 0 | 0 | 0 | 1 | 0 | 0% | 0% | 0% | 0% | 0% | 0% | 0% | 0% | 0 | 0 | 0 | 0 | 0 | 0 | 0 | 0 | 128230 | 916 | 36666 | 17374 | 12823 | 0 | 58161 | 254170 | 0 | 0 | 0 | 0 | 0 | 0 | 0 | 0 | 0 | 0 | 0 | 0 | 0 | 0 | 0 | 0 | 0 | 0 | 0 | 0 | 0 | 0 | 0 | 0 | 128230 | 916 | 36666 | 17374 | 12823 | 0 | 58161 | 254170 | 0 | 0
2021-12-13 | 128230 | 100% | 916 | 100% | 54040 | 100% | 36666 | 100% | 17374 | 100% | 12823 | 100% | 0 |  | 58161 | 100% | 254170 | 100% | NO | 490.0761 | 26.0001 | 464.076 | 25.5117 | 0 | 0 | 0 | 0.48846 | 0 | 0 | 259.6403 | 1.6725 | 66.9466 | 31.7223 | 23.9013 | 0 | 106.1932 | 490.0761 | 45.738 | 1.6725 | 27.3578 | 7.7849 | 23.9013 | 0 | 106.1932 | 0 | 128230 | 916 | 36666 | 17374 | 12823 | 0 | 58161 | 254170 | 45.738 | 1.6725 | 27.3578 | 7.7849 | 23.9013 | 0 | 106.1932 | 212.6476 | 0 | 0 | 0 | 36666 | 17374 | 27.3578 | 7.7849 | 212.6476 | 3 | 32 | 16 | 11 | 65 | 0 | 1 | 128 | 0% | 0% | 0% | 0% | 0% | 0% | 0% | 0% | 0 | 0 | 0 | 0 | 0 | 0 | 0 | 0 | 128230 | 916 | 36666 | 17374 | 12823 | 0 | 58161 | 254170 | 0 | 0 | 0 | 0 | 0 | 0 | 0 | 0 | 0 | 0 | 0 | 0 | 0 | 0 | 0 | 0 | 0 | 0 | 0 | 0 | 0 | 0 | 1 | 0 | 0% | 0% | 0% | 0% | 0% | 0% | 0% | 0% | 0 | 0 | 0 | 0 | 0 | 0 | 0 | 0 | 128230 | 916 | 36666 | 17374 | 12823 | 0 | 58161 | 254170 | 0 | 0 | 0 | 0 | 0 | 0 | 0 | 0 | 0 | 0 | 0 | 0 | 0 | 0 | 0 | 0 | 0 | 0 | 0 | 0 | 0 | 0 | 0 | 0 | 128230 | 916 | 36666 | 17374 | 12823 | 0 | 58161 | 254170 | 0 | 0
2021-12-14 | 128230 | 100% | 916 | 100% | 54040 | 100% | 36666 | 100% | 17374 | 100% | 12823 | 100% | 0 |  | 58161 | 100% | 254170 | 100% | NO | 754.7881 | 26.0001 | 728.788 | 25.5117 | 0 | 0 | 0 | 0.48846 | 0 | 0 | 393.1888 | 2.6265 | 105.1333 | 49.8169 | 37.2562 | 0 | 166.7665 | 754.7881 | 179.2864 | 2.6265 | 65.5445 | 25.8795 | 37.2562 | 0 | 166.7665 | 0 | 128230 | 916 | 36666 | 17374 | 12823 | 0 | 58161 | 254170 | 179.2864 | 2.6265 | 65.5445 | 25.8795 | 37.2562 | 0 | 166.7665 | 477.3596 | 0 | 0 | 0 | 36666 | 17374 | 65.5445 | 25.8795 | 477.3596 | 3 | 32 | 16 | 11 | 65 | 0 | 1 | 128 | 0% | 0% | 0% | 0% | 0% | 0% | 0% | 0% | 0 | 0 | 0 | 0 | 0 | 0 | 0 | 0 | 128230 | 916 | 36666 | 17374 | 12823 | 0 | 58161 | 254170 | 0 | 0 | 0 | 0 | 0 | 0 | 0 | 0 | 0 | 0 | 0 | 0 | 0 | 0 | 0 | 0 | 0 | 0 | 0 | 0 | 0 | 0 | 1 | 0 | 0% | 0% | 0% | 0% | 0% | 0% | 0% | 0% | 0 | 0 | 0 | 0 | 0 | 0 | 0 | 0 | 128230 | 916 | 36666 | 17374 | 12823 | 0 | 58161 | 254170 | 0 | 0 | 0 | 0 | 0 | 0 | 0 | 0 | 0 | 0 | 0 | 0 | 0 | 0 | 0 | 0 | 0 | 0 | 0 | 0 | 0 | 0 | 0 | 0 | 128230 | 916 | 36666 | 17374 | 12823 | 0 | 58161 | 254170 | 0 | 0
2021-12-15 | 128230 | 100% | 916 | 100% | 54040 | 100% | 36666 | 100% | 17374 | 100% | 12823 | 100% | 0 |  | 58161 | 100% | 254170 | 100% | NO | 492.4216 | 26.0001 | 466.4214 | 25.5117 | 0 | 0 | 0 | 0.48846 | 0 | 0 | 260.8236 | 1.6809 | 67.2849 | 31.8826 | 24.0196 | 0 | 106.7299 | 492.4216 | 46.9212 | 1.6809 | 27.6961 | 7.9452 | 24.0196 | 0 | 106.7299 | 0 | 128230 | 916 | 36666 | 17374 | 12823 | 0 | 58161 | 254170 | 46.9212 | 1.6809 | 27.6961 | 7.9452 | 24.0196 | 0 | 106.7299 | 214.993 | 0 | 0 | 0 | 36666 | 17374 | 27.6961 | 7.9452 | 214.993 | 3 | 32 | 16 | 11 | 65 | 0 | 1 | 128 | 0% | 0% | 0% | 0% | 0% | 0% | 0% | 0% | 0 | 0 | 0 | 0 | 0 | 0 | 0 | 0 | 128230 | 916 | 36666 | 17374 | 12823 | 0 | 58161 | 254170 | 0 | 0 | 0 | 0 | 0 | 0 | 0 | 0 | 0 | 0 | 0 | 0 | 0 | 0 | 0 | 0 | 0 | 0 | 0 | 0 | 0 | 0 | 1 | 0 | 0% | 0% | 0% | 0% | 0% | 0% | 0% | 0% | 0 | 0 | 0 | 0 | 0 | 0 | 0 | 0 | 128230 | 916 | 36666 | 17374 | 12823 | 0 | 58161 | 254170 | 0 | 0 | 0 | 0 | 0 | 0 | 0 | 0 | 0 | 0 | 0 | 0 | 0 | 0 | 0 | 0 | 0 | 0 | 0 | 0 | 0 | 0 | 0 | 0 | 128230 | 916 | 36666 | 17374 | 12823 | 0 | 58161 | 254170 | 0 | 0
2021-12-16 | 128230 | 100% | 916 | 100% | 54040 | 100% | 36666 | 100% | 17374 | 100% | 12823 | 100% | 0 |  | 58161 | 100% | 254170 | 100% | NO | 522.4434 | 26.0001 | 496.4433 | 25.5117 | 0 | 0 | 0 | 0.48846 | 0 | 0 | 275.9697 | 1.7891 | 71.6158 | 33.9348 | 25.5343 | 0 | 113.5997 | 522.4434 | 62.0674 | 1.7891 | 32.027 | 9.9974 | 25.5343 | 0 | 113.5997 | 0 | 128230 | 916 | 36666 | 17374 | 12823 | 0 | 58161 | 254170 | 62.0674 | 1.7891 | 32.027 | 9.9974 | 25.5343 | 0 | 113.5997 | 245.0149 | 0 | 0 | 0 | 36666 | 17374 | 32.027 | 9.9974 | 245.0149 | 3 | 32 | 16 | 11 | 65 | 0 | 1 | 128 | 0% | 0% | 0% | 0% | 0% | 0% | 0% | 0% | 0 | 0 | 0 | 0 | 0 | 0 | 0 | 0 | 128230 | 916 | 36666 | 17374 | 12823 | 0 | 58161 | 254170 | 0 | 0 | 0 | 0 | 0 | 0 | 0 | 0 | 0 | 0 | 0 | 0 | 0 | 0 | 0 | 0 | 0 | 0 | 0 | 0 | 0 | 0 | 1 | 0 | 0% | 0% | 0% | 0% | 0% | 0% | 0% | 0% | 0 | 0 | 0 | 0 | 0 | 0 | 0 | 0 | 128230 | 916 | 36666 | 17374 | 12823 | 0 | 58161 | 254170 | 0 | 0 | 0 | 0 | 0 | 0 | 0 | 0 | 0 | 0 | 0 | 0 | 0 | 0 | 0 | 0 | 0 | 0 | 0 | 0 | 0 | 0 | 0 | 0 | 128230 | 916 | 36666 | 17374 | 12823 | 0 | 58161 | 254170 | 0 | 0
2021-12-17 | 128230 | 100% | 916 | 100% | 54040 | 100% | 36666 | 100% | 17374 | 100% | 12823 | 100% | 0 |  | 58161 | 100% | 254170 | 100% | NO | 759.5273 | 26.0001 | 733.5271 | 25.5117 | 0 | 0 | 0 | 0.48846 | 0 | 0 | 395.5797 | 2.6435 | 105.817 | 50.1409 | 37.4953 | 0 | 167.8509 | 759.5273 | 181.6774 | 2.6435 | 66.2282 | 26.2034 | 37.4953 | 0 | 167.8509 | 0 | 128230 | 916 | 36666 | 17374 | 12823 | 0 | 58161 | 254170 | 181.6774 | 2.6435 | 66.2282 | 26.2034 | 37.4953 | 0 | 167.8509 | 482.0987 | 0 | 0 | 0 | 36666 | 17374 | 66.2282 | 26.2034 | 482.0987 | 3 | 32 | 16 | 11 | 65 | 0 | 1 | 128 | 0% | 0% | 0% | 0% | 0% | 0% | 0% | 0% | 0 | 0 | 0 | 0 | 0 | 0 | 0 | 0 | 128230 | 916 | 36666 | 17374 | 12823 | 0 | 58161 | 254170 | 0 | 0 | 0 | 0 | 0 | 0 | 0 | 0 | 0 | 0 | 0 | 0 | 0 | 0 | 0 | 0 | 0 | 0 | 0 | 0 | 0 | 0 | 1 | 0 | 0% | 0% | 0% | 0% | 0% | 0% | 0% | 0% | 0 | 0 | 0 | 0 | 0 | 0 | 0 | 0 | 128230 | 916 | 36666 | 17374 | 12823 | 0 | 58161 | 254170 | 0 | 0 | 0 | 0 | 0 | 0 | 0 | 0 | 0 | 0 | 0 | 0 | 0 | 0 | 0 | 0 | 0 | 0 | 0 | 0 | 0 | 0 | 0 | 0 | 128230 | 916 | 36666 | 17374 | 12823 | 0 | 58161 | 254170 | 0 | 0
2021-12-18 | 128230 | 100% | 916 | 100% | 54040 | 100% | 36666 | 100% | 17374 | 100% | 12823 | 100% | 0 |  | 58161 | 100% | 254170 | 100% | NO | 1213.3311 | 26.0001 | 1187.331 | 25.5117 | 0 | 0 | 0 | 0.48846 | 0 | 0 | 624.5259 | 4.279 | 171.2817 | 81.161 | 60.3899 | 0 | 271.6936 | 1213.3311 | 410.6236 | 4.279 | 131.6929 | 57.2236 | 60.3899 | 0 | 271.6936 | 0 | 128230 | 916 | 36666 | 17374 | 12823 | 0 | 58161 | 254170 | 410.6236 | 4.279 | 131.6929 | 57.2236 | 60.3899 | 0 | 271.6936 | 935.9026 | 0 | 0 | 0 | 36666 | 17374 | 131.6929 | 57.2236 | 935.9026 | 3 | 32 | 16 | 11 | 65 | 0 | 1 | 128 | 0% | 0% | 0% | 0% | 0% | 0% | 0% | 0% | 0 | 0 | 0 | 0 | 0 | 0 | 0 | 0 | 128230 | 916 | 36666 | 17374 | 12823 | 0 | 58161 | 254170 | 0 | 0 | 0 | 0 | 0 | 0 | 0 | 0 | 0 | 0 | 0 | 0 | 0 | 0 | 0 | 0 | 0 | 0 | 0 | 0 | 0 | 0 | 1 | 0 | 0% | 0% | 0% | 0% | 0% | 0% | 0% | 0% | 0 | 0 | 0 | 0 | 0 | 0 | 0 | 0 | 128230 | 916 | 36666 | 17374 | 12823 | 0 | 58161 | 254170 | 0 | 0 | 0 | 0 | 0 | 0 | 0 | 0 | 0 | 0 | 0 | 0 | 0 | 0 | 0 | 0 | 0 | 0 | 0 | 0 | 0 | 0 | 0 | 0 | 128230 | 916 | 36666 | 17374 | 12823 | 0 | 58161 | 254170 | 0 | 0
2021-12-19 | 128230 | 100% | 916 | 100% | 54040 | 100% | 36666 | 100% | 17374 | 100% | 12823 | 100% | 0 |  | 58161 | 100% | 254170 | 100% | NO | 1053.7438 | 26.0001 | 1027.7436 | 25.5117 | 0 | 0 | 0 | 0.48846 | 0 | 0 | 544.0133 | 3.7039 | 148.26 | 70.2523 | 52.3386 | 0 | 235.1757 | 1053.7438 | 330.111 | 3.7039 | 108.6712 | 46.3148 | 52.3386 | 0 | 235.1757 | 0 | 128230 | 916 | 36666 | 17374 | 12823 | 0 | 58161 | 254170 | 330.111 | 3.7039 | 108.6712 | 46.3148 | 52.3386 | 0 | 235.1757 | 776.3152 | 0 | 0 | 0 | 36666 | 17374 | 108.6712 | 46.3148 | 776.3152 | 3 | 32 | 16 | 11 | 65 | 0 | 1 | 128 | 0% | 0% | 0% | 0% | 0% | 0% | 0% | 0% | 0 | 0 | 0 | 0 | 0 | 0 | 0 | 0 | 128230 | 916 | 36666 | 17374 | 12823 | 0 | 58161 | 254170 | 0 | 0 | 0 | 0 | 0 | 0 | 0 | 0 | 0 | 0 | 0 | 0 | 0 | 0 | 0 | 0 | 0 | 0 | 0 | 0 | 0 | 0 | 1 | 0 | 0% | 0% | 0% | 0% | 0% | 0% | 0% | 0% | 0 | 0 | 0 | 0 | 0 | 0 | 0 | 0 | 128230 | 916 | 36666 | 17374 | 12823 | 0 | 58161 | 254170 | 0 | 0 | 0 | 0 | 0 | 0 | 0 | 0 | 0 | 0 | 0 | 0 | 0 | 0 | 0 | 0 | 0 | 0 | 0 | 0 | 0 | 0 | 0 | 0 | 128230 | 916 | 36666 | 17374 | 12823 | 0 | 58161 | 254170 | 0 | 0
2021-12-20 | 128230 | 100% | 916 | 100% | 54040 | 100% | 36666 | 100% | 17374 | 100% | 12823 | 100% | 0 |  | 58161 | 100% | 254170 | 100% | NO | 766.0463 | 26.0001 | 740.0462 | 25.5117 | 0 | 0 | 0 | 0.48846 | 0 | 0 | 398.8686 | 2.667 | 106.7574 | 50.5865 | 37.8241 | 0 | 169.3427 | 766.0463 | 184.9662 | 2.667 | 67.1686 | 26.649 | 37.8241 | 0 | 169.3427 | 0 | 128230 | 916 | 36666 | 17374 | 12823 | 0 | 58161 | 254170 | 184.9662 | 2.667 | 67.1686 | 26.649 | 37.8241 | 0 | 169.3427 | 488.6178 | 0 | 0 | 0 | 36666 | 17374 | 67.1686 | 26.649 | 488.6178 | 3 | 32 | 16 | 11 | 65 | 0 | 1 | 128 | 0% | 0% | 0% | 0% | 0% | 0% | 0% | 0% | 0 | 0 | 0 | 0 | 0 | 0 | 0 | 0 | 128230 | 916 | 36666 | 17374 | 12823 | 0 | 58161 | 254170 | 0 | 0 | 0 | 0 | 0 | 0 | 0 | 0 | 0 | 0 | 0 | 0 | 0 | 0 | 0 | 0 | 0 | 0 | 0 | 0 | 0 | 0 | 1 | 0 | 0% | 0% | 0% | 0% | 0% | 0% | 0% | 0% | 0 | 0 | 0 | 0 | 0 | 0 | 0 | 0 | 128230 | 916 | 36666 | 17374 | 12823 | 0 | 58161 | 254170 | 0 | 0 | 0 | 0 | 0 | 0 | 0 | 0 | 0 | 0 | 0 | 0 | 0 | 0 | 0 | 0 | 0 | 0 | 0 | 0 | 0 | 0 | 0 | 0 | 128230 | 916 | 36666 | 17374 | 12823 | 0 | 58161 | 254170 | 0 | 0
2021-12-21 | 128230 | 100% | 916 | 100% | 54040 | 100% | 36666 | 100% | 17374 | 100% | 12823 | 100% | 0 |  | 58161 | 100% | 254170 | 100% | NO | 488.1998 | 26.0001 | 462.1996 | 25.5117 | 0 | 0 | 0 | 0.48846 | 0 | 0 | 258.6936 | 1.6657 | 66.6759 | 31.594 | 23.8067 | 0 | 105.7638 | 488.1998 | 44.7913 | 1.6657 | 27.0871 | 7.6566 | 23.8067 | 0 | 105.7638 | 0 | 128230 | 916 | 36666 | 17374 | 12823 | 0 | 58161 | 254170 | 44.7913 | 1.6657 | 27.0871 | 7.6566 | 23.8067 | 0 | 105.7638 | 210.7712 | 0 | 0 | 0 | 36666 | 17374 | 27.0871 | 7.6566 | 210.7712 | 3 | 32 | 16 | 11 | 65 | 0 | 1 | 128 | 0% | 0% | 0% | 0% | 0% | 0% | 0% | 0% | 0 | 0 | 0 | 0 | 0 | 0 | 0 | 0 | 128230 | 916 | 36666 | 17374 | 12823 | 0 | 58161 | 254170 | 0 | 0 | 0 | 0 | 0 | 0 | 0 | 0 | 0 | 0 | 0 | 0 | 0 | 0 | 0 | 0 | 0 | 0 | 0 | 0 | 0 | 0 | 1 | 0 | 0% | 0% | 0% | 0% | 0% | 0% | 0% | 0% | 0 | 0 | 0 | 0 | 0 | 0 | 0 | 0 | 128230 | 916 | 36666 | 17374 | 12823 | 0 | 58161 | 254170 | 0 | 0 | 0 | 0 | 0 | 0 | 0 | 0 | 0 | 0 | 0 | 0 | 0 | 0 | 0 | 0 | 0 | 0 | 0 | 0 | 0 | 0 | 0 | 0 | 128230 | 916 | 36666 | 17374 | 12823 | 0 | 58161 | 254170 | 0 | 0
2021-12-22 | 128230 | 100% | 916 | 100% | 54040 | 100% | 36666 | 100% | 17374 | 100% | 12823 | 100% | 0 |  | 58161 | 100% | 254170 | 100% | NO | 671.7108 | 26.0001 | 645.7107 | 25.5117 | 0 | 0 | 0 | 0.48846 | 0 | 0 | 351.2759 | 2.3271 | 93.1488 | 44.1381 | 33.0649 | 0 | 147.7561 | 671.7108 | 137.3735 | 2.3271 | 53.56 | 20.2007 | 33.0649 | 0 | 147.7561 | 0 | 128230 | 916 | 36666 | 17374 | 12823 | 0 | 58161 | 254170 | 137.3735 | 2.3271 | 53.56 | 20.2007 | 33.0649 | 0 | 147.7561 | 394.2822 | 0 | 0 | 0 | 36666 | 17374 | 53.56 | 20.2007 | 394.2822 | 3 | 32 | 16 | 11 | 65 | 0 | 1 | 128 | 0% | 0% | 0% | 0% | 0% | 0% | 0% | 0% | 0 | 0 | 0 | 0 | 0 | 0 | 0 | 0 | 128230 | 916 | 36666 | 17374 | 12823 | 0 | 58161 | 254170 | 0 | 0 | 0 | 0 | 0 | 0 | 0 | 0 | 0 | 0 | 0 | 0 | 0 | 0 | 0 | 0 | 0 | 0 | 0 | 0 | 0 | 0 | 1 | 0 | 0% | 0% | 0% | 0% | 0% | 0% | 0% | 0% | 0 | 0 | 0 | 0 | 0 | 0 | 0 | 0 | 128230 | 916 | 36666 | 17374 | 12823 | 0 | 58161 | 254170 | 0 | 0 | 0 | 0 | 0 | 0 | 0 | 0 | 0 | 0 | 0 | 0 | 0 | 0 | 0 | 0 | 0 | 0 | 0 | 0 | 0 | 0 | 0 | 0 | 128230 | 916 | 36666 | 17374 | 12823 | 0 | 58161 | 254170 | 0 | 0
2021-12-23 | 128230 | 100% | 916 | 100% | 54040 | 100% | 36666 | 100% | 17374 | 100% | 12823 | 100% | 0 |  | 58161 | 100% | 254170 | 100% | NO | 605.9898 | 26.0001 | 579.9897 | 25.5117 | 0 | 0 | 0 | 0.48846 | 0 | 0 | 318.1193 | 2.0902 | 83.668 | 39.6457 | 29.7492 | 0 | 132.7174 | 605.9898 | 104.217 | 2.0902 | 44.0792 | 15.7083 | 29.7492 | 0 | 132.7174 | 0 | 128230 | 916 | 36666 | 17374 | 12823 | 0 | 58161 | 254170 | 104.217 | 2.0902 | 44.0792 | 15.7083 | 29.7492 | 0 | 132.7174 | 328.5613 | 0 | 0 | 0 | 36666 | 17374 | 44.0792 | 15.7083 | 328.5613 | 3 | 32 | 16 | 11 | 65 | 0 | 1 | 128 | 0% | 0% | 0% | 0% | 0% | 0% | 0% | 0% | 0 | 0 | 0 | 0 | 0 | 0 | 0 | 0 | 128230 | 916 | 36666 | 17374 | 12823 | 0 | 58161 | 254170 | 0 | 0 | 0 | 0 | 0 | 0 | 0 | 0 | 0 | 0 | 0 | 0 | 0 | 0 | 0 | 0 | 0 | 0 | 0 | 0 | 0 | 0 | 1 | 0 | 0% | 0% | 0% | 0% | 0% | 0% | 0% | 0% | 0 | 0 | 0 | 0 | 0 | 0 | 0 | 0 | 128230 | 916 | 36666 | 17374 | 12823 | 0 | 58161 | 254170 | 0 | 0 | 0 | 0 | 0 | 0 | 0 | 0 | 0 | 0 | 0 | 0 | 0 | 0 | 0 | 0 | 0 | 0 | 0 | 0 | 0 | 0 | 0 | 0 | 128230 | 916 | 36666 | 17374 | 12823 | 0 | 58161 | 254170 | 0 | 0
2021-12-24 | 128230 | 100% | 916 | 100% | 54040 | 100% | 36666 | 100% | 17374 | 100% | 12823 | 100% | 0 |  | 58161 | 100% | 254170 | 100% | NO | 606.4589 | 26.0001 | 580.4588 | 25.5117 | 0 | 0 | 0 | 0.48846 | 0 | 0 | 318.356 | 2.0919 | 83.7357 | 39.6777 | 29.7729 | 0 | 132.8247 | 606.4589 | 104.4536 | 2.0919 | 44.1469 | 15.7403 | 29.7729 | 0 | 132.8247 | 0 | 128230 | 916 | 36666 | 17374 | 12823 | 0 | 58161 | 254170 | 104.4536 | 2.0919 | 44.1469 | 15.7403 | 29.7729 | 0 | 132.8247 | 329.0304 | 0 | 0 | 0 | 36666 | 17374 | 44.1469 | 15.7403 | 329.0304 | 3 | 32 | 16 | 11 | 65 | 0 | 1 | 128 | 0% | 0% | 0% | 0% | 0% | 0% | 0% | 0% | 0 | 0 | 0 | 0 | 0 | 0 | 0 | 0 | 128230 | 916 | 36666 | 17374 | 12823 | 0 | 58161 | 254170 | 0 | 0 | 0 | 0 | 0 | 0 | 0 | 0 | 0 | 0 | 0 | 0 | 0 | 0 | 0 | 0 | 0 | 0 | 0 | 0 | 0 | 0 | 1 | 0 | 0% | 0% | 0% | 0% | 0% | 0% | 0% | 0% | 0 | 0 | 0 | 0 | 0 | 0 | 0 | 0 | 128230 | 916 | 36666 | 17374 | 12823 | 0 | 58161 | 254170 | 0 | 0 | 0 | 0 | 0 | 0 | 0 | 0 | 0 | 0 | 0 | 0 | 0 | 0 | 0 | 0 | 0 | 0 | 0 | 0 | 0 | 0 | 0 | 0 | 128230 | 916 | 36666 | 17374 | 12823 | 0 | 58161 | 254170 | 0 | 0
2021-12-25 | 128230 | 100% | 916 | 100% | 54040 | 100% | 36666 | 100% | 17374 | 100% | 12823 | 100% | 0 |  | 58161 | 100% | 254170 | 100% | NO | 631.562 | 26.0001 | 605.5618 | 25.5117 | 0 | 0 | 0 | 0.48846 | 0 | 0 | 331.0206 | 2.1824 | 87.357 | 41.3937 | 31.0393 | 0 | 138.569 | 631.562 | 117.1182 | 2.1824 | 47.7682 | 17.4563 | 31.0393 | 0 | 138.569 | 0 | 128230 | 916 | 36666 | 17374 | 12823 | 0 | 58161 | 254170 | 117.1182 | 2.1824 | 47.7682 | 17.4563 | 31.0393 | 0 | 138.569 | 354.1334 | 0 | 0 | 0 | 36666 | 17374 | 47.7682 | 17.4563 | 354.1334 | 3 | 32 | 16 | 11 | 65 | 0 | 1 | 128 | 0% | 0% | 0% | 0% | 0% | 0% | 0% | 0% | 0 | 0 | 0 | 0 | 0 | 0 | 0 | 0 | 128230 | 916 | 36666 | 17374 | 12823 | 0 | 58161 | 254170 | 0 | 0 | 0 | 0 | 0 | 0 | 0 | 0 | 0 | 0 | 0 | 0 | 0 | 0 | 0 | 0 | 0 | 0 | 0 | 0 | 0 | 0 | 1 | 0 | 0% | 0% | 0% | 0% | 0% | 0% | 0% | 0% | 0 | 0 | 0 | 0 | 0 | 0 | 0 | 0 | 128230 | 916 | 36666 | 17374 | 12823 | 0 | 58161 | 254170 | 0 | 0 | 0 | 0 | 0 | 0 | 0 | 0 | 0 | 0 | 0 | 0 | 0 | 0 | 0 | 0 | 0 | 0 | 0 | 0 | 0 | 0 | 0 | 0 | 128230 | 916 | 36666 | 17374 | 12823 | 0 | 58161 | 254170 | 0 | 0
2021-12-26 | 128230 | 100% | 916 | 100% | 54040 | 100% | 36666 | 100% | 17374 | 100% | 12823 | 100% | 0 |  | 58161 | 100% | 254170 | 100% | NO | 601.768 | 26.0001 | 575.7679 | 25.5117 | 0 | 0 | 0 | 0.48846 | 0 | 0 | 315.9894 | 2.075 | 83.059 | 39.3571 | 29.5362 | 0 | 131.7513 | 601.768 | 102.087 | 2.075 | 43.4702 | 15.4197 | 29.5362 | 0 | 131.7513 | 0 | 128230 | 916 | 36666 | 17374 | 12823 | 0 | 58161 | 254170 | 102.087 | 2.075 | 43.4702 | 15.4197 | 29.5362 | 0 | 131.7513 | 324.3395 | 0 | 0 | 0 | 36666 | 17374 | 43.4702 | 15.4197 | 324.3395 | 3 | 32 | 16 | 11 | 65 | 0 | 1 | 128 | 0% | 0% | 0% | 0% | 0% | 0% | 0% | 0% | 0 | 0 | 0 | 0 | 0 | 0 | 0 | 0 | 128230 | 916 | 36666 | 17374 | 12823 | 0 | 58161 | 254170 | 0 | 0 | 0 | 0 | 0 | 0 | 0 | 0 | 0 | 0 | 0 | 0 | 0 | 0 | 0 | 0 | 0 | 0 | 0 | 0 | 0 | 0 | 1 | 0 | 0% | 0% | 0% | 0% | 0% | 0% | 0% | 0% | 0 | 0 | 0 | 0 | 0 | 0 | 0 | 0 | 128230 | 916 | 36666 | 17374 | 12823 | 0 | 58161 | 254170 | 0 | 0 | 0 | 0 | 0 | 0 | 0 | 0 | 0 | 0 | 0 | 0 | 0 | 0 | 0 | 0 | 0 | 0 | 0 | 0 | 0 | 0 | 0 | 0 | 128230 | 916 | 36666 | 17374 | 12823 | 0 | 58161 | 254170 | 0 | 0
2021-12-27 | 128230 | 100% | 916 | 100% | 54040 | 100% | 36666 | 100% | 17374 | 100% | 12823 | 100% | 0 |  | 58161 | 100% | 254170 | 100% | NO | 705.4853 | 26.0001 | 679.4852 | 25.5117 | 0 | 0 | 0 | 0.48846 | 0 | 0 | 368.3153 | 2.4488 | 98.021 | 46.4468 | 34.7688 | 0 | 155.4847 | 705.4853 | 154.4129 | 2.4488 | 58.4322 | 22.5094 | 34.7688 | 0 | 155.4847 | 0 | 128230 | 916 | 36666 | 17374 | 12823 | 0 | 58161 | 254170 | 154.4129 | 2.4488 | 58.4322 | 22.5094 | 34.7688 | 0 | 155.4847 | 428.0568 | 0 | 0 | 0 | 36666 | 17374 | 58.4322 | 22.5094 | 428.0568 | 3 | 32 | 16 | 11 | 65 | 0 | 1 | 128 | 0% | 0% | 0% | 0% | 0% | 0% | 0% | 0% | 0 | 0 | 0 | 0 | 0 | 0 | 0 | 0 | 128230 | 916 | 36666 | 17374 | 12823 | 0 | 58161 | 254170 | 0 | 0 | 0 | 0 | 0 | 0 | 0 | 0 | 0 | 0 | 0 | 0 | 0 | 0 | 0 | 0 | 0 | 0 | 0 | 0 | 0 | 0 | 1 | 0 | 0% | 0% | 0% | 0% | 0% | 0% | 0% | 0% | 0 | 0 | 0 | 0 | 0 | 0 | 0 | 0 | 128230 | 916 | 36666 | 17374 | 12823 | 0 | 58161 | 254170 | 0 | 0 | 0 | 0 | 0 | 0 | 0 | 0 | 0 | 0 | 0 | 0 | 0 | 0 | 0 | 0 | 0 | 0 | 0 | 0 | 0 | 0 | 0 | 0 | 128230 | 916 | 36666 | 17374 | 12823 | 0 | 58161 | 254170 | 0 | 0
2021-12-28 | 128230 | 100% | 916 | 100% | 54040 | 100% | 36666 | 100% | 17374 | 100% | 12823 | 100% | 0 |  | 58161 | 100% | 254170 | 100% | NO | 768.3918 | 26.0001 | 742.3916 | 25.5117 | 0 | 0 | 0 | 0.48846 | 0 | 0 | 400.0519 | 2.6755 | 107.0958 | 50.7468 | 37.9425 | 0 | 169.8794 | 768.3918 | 186.1495 | 2.6755 | 67.507 | 26.8094 | 37.9425 | 0 | 169.8794 | 0 | 128230 | 916 | 36666 | 17374 | 12823 | 0 | 58161 | 254170 | 186.1495 | 2.6755 | 67.507 | 26.8094 | 37.9425 | 0 | 169.8794 | 490.9632 | 0 | 0 | 0 | 36666 | 17374 | 67.507 | 26.8094 | 490.9632 | 3 | 32 | 16 | 11 | 65 | 0 | 1 | 128 | 0% | 0% | 0% | 0% | 0% | 0% | 0% | 0% | 0 | 0 | 0 | 0 | 0 | 0 | 0 | 0 | 128230 | 916 | 36666 | 17374 | 12823 | 0 | 58161 | 254170 | 0 | 0 | 0 | 0 | 0 | 0 | 0 | 0 | 0 | 0 | 0 | 0 | 0 | 0 | 0 | 0 | 0 | 0 | 0 | 0 | 0 | 0 | 1 | 0 | 0% | 0% | 0% | 0% | 0% | 0% | 0% | 0% | 0 | 0 | 0 | 0 | 0 | 0 | 0 | 0 | 128230 | 916 | 36666 | 17374 | 12823 | 0 | 58161 | 254170 | 0 | 0 | 0 | 0 | 0 | 0 | 0 | 0 | 0 | 0 | 0 | 0 | 0 | 0 | 0 | 0 | 0 | 0 | 0 | 0 | 0 | 0 | 0 | 0 | 128230 | 916 | 36666 | 17374 | 12823 | 0 | 58161 | 254170 | 0 | 0
2021-12-29 | 128230 | 100% | 916 | 100% | 54040 | 100% | 36666 | 100% | 17374 | 100% | 12823 | 100% | 0 |  | 58161 | 100% | 254170 | 100% | NO | 1942.6843 | 26.0001 | 1916.6842 | 25.5117 | 0 | 0 | 0 | 0.48846 | 0 | 0 | 992.4882 | 6.9075 | 276.4966 | 131.0165 | 97.1861 | 0 | 438.5894 | 1942.6843 | 778.5858 | 6.9075 | 236.9078 | 107.0791 | 97.1861 | 0 | 438.5894 | 0 | 128230 | 916 | 36666 | 17374 | 12823 | 0 | 58161 | 254170 | 778.5858 | 6.9075 | 236.9078 | 107.0791 | 97.1861 | 0 | 438.5894 | 1665.2558 | 0 | 0 | 0 | 36666 | 17374 | 236.9078 | 107.0791 | 1665.2558 | 3 | 32 | 16 | 11 | 65 | 0 | 1 | 128 | 0% | 0% | 0% | 0% | 0% | 0% | 0% | 0% | 0 | 0 | 0 | 0 | 0 | 0 | 0 | 0 | 128230 | 916 | 36666 | 17374 | 12823 | 0 | 58161 | 254170 | 0 | 0 | 0 | 0 | 0 | 0 | 0 | 0 | 0 | 0 | 0 | 0 | 0 | 0 | 0 | 0 | 0 | 0 | 0 | 0 | 0 | 0 | 1 | 0 | 0% | 0% | 0% | 0% | 0% | 0% | 0% | 0% | 0 | 0 | 0 | 0 | 0 | 0 | 0 | 0 | 128230 | 916 | 36666 | 17374 | 12823 | 0 | 58161 | 254170 | 0 | 0 | 0 | 0 | 0 | 0 | 0 | 0 | 0 | 0 | 0 | 0 | 0 | 0 | 0 | 0 | 0 | 0 | 0 | 0 | 0 | 0 | 0 | 0 | 128230 | 916 | 36666 | 17374 | 12823 | 0 | 58161 | 254170 | 0 | 0
2021-12-30 | 128230 | 100% | 916 | 100% | 54040 | 100% | 36666 | 100% | 17374 | 100% | 12823 | 100% | 0 |  | 58161 | 100% | 254170 | 100% | NO | 3361.1666 | 26.0001 | 3335.1665 | 25.5117 | 0 | 0 | 0 | 0.48846 | 0 | 0 | 1708.1194 | 12.0196 | 481.1237 | 227.9781 | 168.7492 | 0 | 763.1767 | 3361.1666 | 1494.217 | 12.0196 | 441.5349 | 204.0406 | 168.7492 | 0 | 763.1767 | 0 | 128230 | 916 | 36666 | 17374 | 12823 | 0 | 58161 | 254170 | 1494.217 | 12.0196 | 441.5349 | 204.0406 | 168.7492 | 0 | 763.1767 | 3083.7381 | 0 | 0 | 0 | 36666 | 17374 | 441.5349 | 204.0406 | 3083.7381 | 3 | 32 | 16 | 11 | 65 | 0 | 1 | 128 | 0% | 0% | 0% | 0% | 0% | 0% | 0% | 0% | 0 | 0 | 0 | 0 | 0 | 0 | 0 | 0 | 128230 | 916 | 36666 | 17374 | 12823 | 0 | 58161 | 254170 | 0 | 0 | 0 | 0 | 0 | 0 | 0 | 0 | 0 | 0 | 0 | 0 | 0 | 0 | 0 | 0 | 0 | 0 | 0 | 0 | 0 | 0 | 1 | 0 | 0% | 0% | 0% | 0% | 0% | 0% | 0% | 0% | 0 | 0 | 0 | 0 | 0 | 0 | 0 | 0 | 128230 | 916 | 36666 | 17374 | 12823 | 0 | 58161 | 254170 | 0 | 0 | 0 | 0 | 0 | 0 | 0 | 0 | 0 | 0 | 0 | 0 | 0 | 0 | 0 | 0 | 0 | 0 | 0 | 0 | 0 | 0 | 0 | 0 | 128230 | 916 | 36666 | 17374 | 12823 | 0 | 58161 | 254170 | 0 | 0
2021-12-31 | 128230 | 100% | 916 | 100% | 54040 | 100% | 36666 | 100% | 17374 | 100% | 12823 | 100% | 0 |  | 58161 | 100% | 254170 | 100% | NO | 1143.9517 | 26.0001 | 1117.9515 | 25.5117 | 0 | 0 | 0 | 0.48846 | 0 | 0 | 589.5237 | 4.029 | 161.2732 | 76.4185 | 56.8897 | 0 | 255.8177 | 1143.9517 | 375.6213 | 4.029 | 121.6844 | 52.4811 | 56.8897 | 0 | 255.8177 | 0 | 128230 | 916 | 36666 | 17374 | 12823 | 0 | 58161 | 254170 | 375.6213 | 4.029 | 121.6844 | 52.4811 | 56.8897 | 0 | 255.8177 | 866.5231 | 0 | 0 | 0 | 36666 | 17374 | 121.6844 | 52.4811 | 866.5231 | 3 | 32 | 16 | 11 | 65 | 0 | 1 | 128 | 0% | 0% | 0% | 0% | 0% | 0% | 0% | 0% | 0 | 0 | 0 | 0 | 0 | 0 | 0 | 0 | 128230 | 916 | 36666 | 17374 | 12823 | 0 | 58161 | 254170 | 0 | 0 | 0 | 0 | 0 | 0 | 0 | 0 | 0 | 0 | 0 | 0 | 0 | 0 | 0 | 0 | 0 | 0 | 0 | 0 | 0 | 0 | 1 | 0 | 0% | 0% | 0% | 0% | 0% | 0% | 0% | 0% | 0 | 0 | 0 | 0 | 0 | 0 | 0 | 0 | 128230 | 916 | 36666 | 17374 | 12823 | 0 | 58161 | 254170 | 0 | 0 | 0 | 0 | 0 | 0 | 0 | 0 | 0 | 0 | 0 | 0 | 0 | 0 | 0 | 0 | 0 | 0 | 0 | 0 | 0 | 0 | 0 | 0 | 128230 | 916 | 36666 | 17374 | 12823 | 0 | 58161 | 254170 | 0 | 0
2022-01-01
2022-01-02
2022-01-03
2022-01-04
2022-01-05
2022-01-06
2022-01-07
2022-01-08
2022-01-09
2022-01-10
2022-01-11
2022-01-12
2022-01-13
2022-01-14
2022-01-15
2022-01-16
2022-01-17
2022-01-18
2022-01-19
2022-01-20
2022-01-21
2022-01-22
2022-01-23
2022-01-24
2022-01-25
2022-01-26
2022-01-27
2022-01-28
2022-01-29
2022-01-30
2022-01-31
2022-02-01
2022-02-02
2022-02-03
2022-02-04
2022-02-05
2022-02-06
2022-02-07
2022-02-08
2022-02-09
2022-02-10
2022-02-11
2022-02-12
2022-02-13
2022-02-14
2022-02-15
2022-02-16
2022-02-17
2022-02-18
2022-02-19
2022-02-20
2022-02-21
2022-02-22
2022-02-23
2022-02-24
2022-02-25
2022-02-26
2022-02-27
2022-02-28
2022-03-01
2022-03-02
2022-03-03
2022-03-04
2022-03-05
2022-03-06
2022-03-07
2022-03-08
2022-03-09
2022-03-10
2022-03-11
2022-03-12
2022-03-13
2022-03-14
2022-03-15
2022-03-16
2022-03-17
2022-03-18
2022-03-19
2022-03-20
2022-03-21
2022-03-22
2022-03-23
2022-03-24
2022-03-25
2022-03-26
2022-03-27
2022-03-28
2022-03-29
2022-03-30
2022-03-31
2022-04-01
2022-04-02
2022-04-03
2022-04-04
2022-04-05
2022-04-06
2022-04-07
2022-04-08
2022-04-09
2022-04-10
2022-04-11
2022-04-12
2022-04-13
2022-04-14
2022-04-15
2022-04-16
2022-04-17
2022-04-18
2022-04-19
2022-04-20
2022-04-21
2022-04-22
2022-04-23
2022-04-24
2022-04-25
2022-04-26
2022-04-27
2022-04-28
2022-04-29
2022-04-30
2022-05-01
2022-05-02
2022-05-03
2022-05-04
2022-05-05
2022-05-06
2022-05-07
2022-05-08
2022-05-09
2022-05-10
2022-05-11
2022-05-12
2022-05-13
2022-05-14
2022-05-15
2022-05-16
2022-05-17
2022-05-18
2022-05-19
2022-05-20
2022-05-21
2022-05-22
2022-05-23
2022-05-24
2022-05-25
2022-05-26
2022-05-27
2022-05-28
2022-05-29
2022-05-30
2022-05-31 | 128230 | 100% | 916 | 100% | 54040 | 100% | 33775 | 100% | 20265 | 100% | 12823 | 100% | 0 |  | 58161 | 100% | 254170 | 100% | YES | 927.5696 | 0 | 927.5696 | 0 | 0 | 0 | 0 | 0 | 0 | 0 | 467.9634 | 3.3429 | 123.2587 | 73.9552 | 46.7963 | 0 | 212.2531 | 927.5696 | 467.9634 | 3.3429 | 123.2587 | 73.9552 | 46.7963 | 0 | 212.2531 | 0 | 128230 | 916 | 33775 | 20265 | 12823 | 0 | 58161 | 254170 | 467.9634 | 3.3429 | 123.2587 | 73.9552 | 46.7963 | 0 | 212.2531 | 927.5696 | 0 | 0 | 0 | 33775 | 20265 | 123.2587 | 73.9552 | 927.5696 | 3 | 32 | 16 | 11 | 65 | 0 | 1 | 128 | 0% | 0% | 0% | 0% | 0% | 0% | 0% | 0% | 0 | 0 | 0 | 0 | 0 | 0 | 0 | 0 | 128230 | 916 | 33775 | 20265 | 12823 | 0 | 58161 | 254170 | 0 | 0 | 0 | 0 | 0 | 0 | 0 | 0 | 0 | 0 | 0 | 0 | 0 | 0 | 0 | 0 | 0 | 0 | 0 | 0 | 0 | 0 | 1 | 0 | 0% | 0% | 0% | 0% | 0% | 0% | 0% | 0% | 0 | 0 | 0 | 0 | 0 | 0 | 0 | 0 | 128230 | 916 | 33775 | 20265 | 12823 | 0 | 58161 | 254170 | 0 | 0 | 0 | 0 | 0 | 0 | 0 | 0 | 0 | 0 | 0 | 0 | 0 | 0 | 0 | 0 | 0 | 0 | 0 | 0 | 0 | 0 | 0 | 0 | 128230 | 916 | 33775 | 20265 | 12823 | 0 | 58161 | 254170 | 0 | 0
2022-06-01 | 128230 | 100% | 916 | 100% | 54040 | 100% | 36666 | 100% | 17374 | 100% | 12823 | 100% | 0 |  | 58161 | 100% | 254170 | 100% | YES | 689.0126 | 18.8845 | 670.1282 | 18.8845 | 0 | 0 | 0 | 0 | 0 | 0 | 356.9674 | 2.4151 | 96.6712 | 45.8072 | 33.8083 | 0 | 153.3435 | 689.0126 | 94.1468 | 2.4151 | 34.9406 | 18.3957 | 21.7015 | 0 | 153.3435 | 0 | 128230 | 916 | 33809.9406 | 17374 | 12823 | 0 | 58161 | 251313.9406 | 94.1468 | 2.4151 | 0 | 2909.3957 | 21.7015 | 0 | 153.3435 | 3181.0026 | 2 | -2856.0594 | 2856.0594 | 36666 | 17374 | 0 | 53.3363 | 324.9432 | 3 | 32 | 0 | 11 | 65 | 0 | 1 | 112 | 0% | 0% | 100% | 0% | 0% | 0% | 0% | 100% | 0 | 0 | 324.9432 | 0 | 0 | 0 | 0 | 324.9432 | 128230 | 916 | 36990.9432 | 17374 | 12823 | 0 | 58161 | 254494.9432 | 0 | 0 | 324.9432 | 0 | 0 | 0 | 0 | 324.9432 | 0 | 0 | 0 | 0 | 0 | 0 | 0 | 0 | 0 | 0 | 16 | 0 | 0 | 0 | 1 | 0 | 0% | 0% | 0% | 0% | 0% | 0% | 0% | 0% | 0 | 0 | 0 | 0 | 0 | 0 | 0 | 0 | 128230 | 916 | 36666 | 17374 | 12823 | 0 | 58161 | 254170 | 0 | 0 | 0 | 0 | 0 | 0 | 0 | 0 | 0 | 0 | 0 | 0 | 0 | 0 | 0 | 0 | 0 | 0 | 0 | 0 | 0 | 0 | 0 | 0 | 128230 | 916 | 36666 | 17374 | 12823 | 0 | 58161 | 254170 | 0 | 0
2022-06-02 | 128230 | 100% | 916 | 100% | 54040 | 100% | 36666 | 100% | 17374 | 100% | 12823 | 100% | 0 |  | 58161 | 100% | 254170 | 100% | YES | 708.7869 | 21.0633 | 687.7236 | 21.0633 | 0 | 0 | 0 | 0 | 0 | 0 | 368.0232 | 2.4785 | 99.2095 | 47.0099 | 34.696 | 0 | 157.3698 | 708.7869 | 110.9414 | 2.4785 | 49.8312 | 19.7826 | 19.7167 | 0 | 157.3698 | 0 | 128230 | 916 | 36666 | 17374 | 12823 | 0 | 58161 | 254170 | 110.9414 | 2.4785 | 49.8312 | 19.7826 | 19.7167 | 0 | 157.3698 | 360.1203 | 0 | 0 | 0 | 36666 | 17374 | 49.8312 | 19.7826 | 360.1203 | 3 | 32 | 16 | 11 | 65 | 0 | 1 | 128 | 0% | 0% | 0% | 0% | 0% | 0% | 0% | 0% | 0 | 0 | 0 | 0 | 0 | 0 | 0 | 0 | 128230 | 916 | 36666 | 17374 | 12823 | 0 | 58161 | 254170 | 0 | 0 | 0 | 0 | 0 | 0 | 0 | 0 | 0 | 0 | 0 | 0 | 0 | 0 | 0 | 0 | 0 | 0 | 0 | 0 | 0 | 0 | 1 | 0 | 0% | 0% | 0% | 0% | 0% | 0% | 0% | 0% | 0 | 0 | 0 | 0 | 0 | 0 | 0 | 0 | 128230 | 916 | 36666 | 17374 | 12823 | 0 | 58161 | 254170 | 0 | 0 | 0 | 0 | 0 | 0 | 0 | 0 | 0 | 0 | 0 | 0 | 0 | 0 | 0 | 0 | 0 | 0 | 0 | 0 | 0 | 0 | 0 | 0 | 128230 | 916 | 36666 | 17374 | 12823 | 0 | 58161 | 254170 | 0 | 0
2022-06-03 | 128230 | 100% | 916 | 100% | 54040 | 100% | 36666 | 100% | 17374 | 100% | 12823 | 100% | 0 |  | 58161 | 100% | 254170 | 100% | NO | 900.986 | 29.5848 | 871.4012 | 29.5848 | 0 | 0 | 0 | 0 | 0 | 0 | 469.211 | 3.1404 | 125.7064 | 59.5653 | 43.9626 | 0 | 199.4003 | 900.986 | 223.8831 | 3.1404 | 72.6408 | 30.7607 | 35.2132 | 0 | 199.4003 | 0 | 128230 | 916 | 36666 | 17374 | 12823 | 0 | 58161 | 254170 | 223.8831 | 3.1404 | 72.6408 | 30.7607 | 35.2132 | 0 | 199.4003 | 565.0384 | 0 | 0 | 0 | 36666 | 17374 | 72.6408 | 30.7607 | 565.0384 | 3 | 32 | 16 | 11 | 65 | 0 | 1 | 128 | 0% | 0% | 0% | 0% | 0% | 0% | 0% | 0% | 0 | 0 | 0 | 0 | 0 | 0 | 0 | 0 | 128230 | 916 | 36666 | 17374 | 12823 | 0 | 58161 | 254170 | 0 | 0 | 0 | 0 | 0 | 0 | 0 | 0 | 0 | 0 | 0 | 0 | 0 | 0 | 0 | 0 | 0 | 0 | 0 | 0 | 0 | 0 | 1 | 0 | 0% | 0% | 0% | 0% | 0% | 0% | 0% | 0% | 0 | 0 | 0 | 0 | 0 | 0 | 0 | 0 | 128230 | 916 | 36666 | 17374 | 12823 | 0 | 58161 | 254170 | 0 | 0 | 0 | 0 | 0 | 0 | 0 | 0 | 0 | 0 | 0 | 0 | 0 | 0 | 0 | 0 | 0 | 0 | 0 | 0 | 0 | 0 | 0 | 0 | 128230 | 916 | 36666 | 17374 | 12823 | 0 | 58161 | 254170 | 0 | 0
2022-06-04 | 128230 | 100% | 916 | 100% | 54040 | 100% | 36666 | 100% | 17374 | 100% | 12823 | 100% | 0 |  | 58161 | 100% | 254170 | 100% | NO | 573.8049 | 31.8268 | 541.978 | 31.8268 | 0 | 0 | 0 | 0 | 0 | 0 | 305.2574 | 1.9532 | 78.1845 | 37.0474 | 27.3431 | 0 | 124.0193 | 573.8049 | 36.7593 | 1.9532 | 2.3664e-05 | 12.0849 | 8.9389 | 0 | 124.0193 | 0 | 128230 | 916 | 36666 | 17374 | 12823 | 0 | 58161 | 254170 | 36.7593 | 1.9532 | 2.3664e-05 | 12.0849 | 8.9389 | 0 | 124.0193 | 183.7556 | 0 | 0 | 0 | 36666 | 17374 | 2.3664e-05 | 12.0849 | 183.7556 | 3 | 32 | 16 | 11 | 65 | 0 | 1 | 128 | 0% | 0% | 0% | 0% | 0% | 0% | 0% | 0% | 0 | 0 | 0 | 0 | 0 | 0 | 0 | 0 | 128230 | 916 | 36666 | 17374 | 12823 | 0 | 58161 | 254170 | 0 | 0 | 0 | 0 | 0 | 0 | 0 | 0 | 0 | 0 | 0 | 0 | 0 | 0 | 0 | 0 | 0 | 0 | 0 | 0 | 0 | 0 | 1 | 0 | 0% | 0% | 0% | 0% | 0% | 0% | 0% | 0% | 0 | 0 | 0 | 0 | 0 | 0 | 0 | 0 | 128230 | 916 | 36666 | 17374 | 12823 | 0 | 58161 | 254170 | 0 | 0 | 0 | 0 | 0 | 0 | 0 | 0 | 0 | 0 | 0 | 0 | 0 | 0 | 0 | 0 | 0 | 0 | 0 | 0 | 0 | 0 | 0 | 0 | 128230 | 916 | 36666 | 17374 | 12823 | 0 | 58161 | 254170 | 0 | 0
2022-06-05 | 128230 | 100% | 916 | 100% | 54040 | 100% | 36666 | 100% | 17374 | 100% | 12823 | 100% | 0 |  | 58161 | 100% | 254170 | 100% | NO | 495.8948 | 31.9952 | 463.8996 | 31.9952 | 0 | 0 | 0 | 0 | 0 | 0 | 266.0348 | 1.6718 | 66.9211 | 31.7102 | 23.404 | 0 | 106.1528 | 495.8948 | -9 | 1.6718 | 17.1976 | 8.1411 | 3.7661 | 0 | 106.1528 | 0 | 128221 | 916 | 36666 | 17374 | 12823 | 0 | 58161 | 254161 | 0 | 1.6718 | 17.1976 | 8.1411 | 3.7661 | 0 | 106.1528 | 136.9294 | 0 | 0 | 0 | 36666 | 17374 | 17.1976 | 8.1411 | 136.9294 | 0 | 32 | 16 | 11 | 65 | 0 | 1 | 125 | 100% | 0% | 0% | 0% | 0% | 0% | 0% | 100% | 136.9294 | 0 | 0 | 0 | 0 | 0 | 0 | 136.9294 | 128357.9294 | 916 | 36666 | 17374 | 12823 | 0 | 58161 | 254297.9294 | 127.9294 | 0 | 0 | 0 | 0 | 0 | 0 | 127.9294 | 0 | 0 | 0 | 0 | 0 | 0 | 0 | 0 | 3 | 0 | 0 | 0 | 0 | 0 | 1 | 0 | 0% | 0% | 0% | 0% | 0% | 0% | 0% | 0% | 0 | 0 | 0 | 0 | 0 | 0 | 0 | 0 | 128230 | 916 | 36666 | 17374 | 12823 | 0 | 58161 | 254170 | 0 | 0 | 0 | 0 | 0 | 0 | 0 | 0 | 0 | 0 | 0 | 0 | 0 | 0 | 0 | 0 | 0 | 0 | 0 | 0 | 0 | 0 | 0 | 0 | 128230 | 916 | 36666 | 17374 | 12823 | 0 | 58161 | 254170 | 0 | 0
2022-06-06 | 128230 | 100% | 916 | 100% | 54040 | 100% | 36666 | 100% | 17374 | 100% | 12823 | 100% | 0 |  | 58161 | 100% | 254170 | 100% | NO | 1089.7278 | 9.3911 | 1080.3368 | 9.3911 | 0 | 0 | 0 | 0 | 0 | 0 | 554.4262 | 3.8934 | 155.847 | 73.8473 | 54.5035 | 0 | 247.2104 | 1089.7278 | 288.7208 | 3.8934 | 84.5635 | 45.6963 | 49.2404 | 0 | 247.2104 | 0 | 128230 | 916 | 36666 | 17374 | 12823 | 0 | 58161 | 254170 | 288.7208 | 3.8934 | 84.5635 | 45.6963 | 49.2404 | 0 | 247.2104 | 719.3248 | 0 | 0 | 0 | 36666 | 17374 | 84.5635 | 45.6963 | 719.3248 | 3 | 32 | 16 | 11 | 65 | 0 | 1 | 128 | 0% | 0% | 0% | 0% | 0% | 0% | 0% | 0% | 0 | 0 | 0 | 0 | 0 | 0 | 0 | 0 | 128230 | 916 | 36666 | 17374 | 12823 | 0 | 58161 | 254170 | 0 | 0 | 0 | 0 | 0 | 0 | 0 | 0 | 0 | 0 | 0 | 0 | 0 | 0 | 0 | 0 | 0 | 0 | 0 | 0 | 0 | 0 | 1 | 0 | 0% | 0% | 0% | 0% | 0% | 0% | 0% | 0% | 0 | 0 | 0 | 0 | 0 | 0 | 0 | 0 | 128230 | 916 | 36666 | 17374 | 12823 | 0 | 58161 | 254170 | 0 | 0 | 0 | 0 | 0 | 0 | 0 | 0 | 0 | 0 | 0 | 0 | 0 | 0 | 0 | 0 | 0 | 0 | 0 | 0 | 0 | 0 | 0 | 0 | 128230 | 916 | 36666 | 17374 | 12823 | 0 | 58161 | 254170 | 0 | 0
2022-06-07 | 128230 | 100% | 916 | 100% | 54040 | 100% | 36666 | 100% | 17374 | 100% | 12823 | 100% | 0 |  | 58161 | 100% | 254170 | 100% | NO | 1088.7601 | 9.4092 | 1079.3508 | 7.9155 | 0 | 0 | 0 | 1.4937 | 0 | 0 | 552.4533 | 3.8899 | 155.7048 | 73.7799 | 55.9475 | 0 | 246.9848 | 1088.7601 | 308.1995 | 3.8899 | 97.3736 | 46.6907 | 55.9475 | 0 | 246.9848 | 0 | 128230 | 916 | 36666 | 17374 | 12823 | 0 | 58161 | 254170 | 308.1995 | 3.8899 | 97.3736 | 46.6907 | 55.9475 | 0 | 246.9848 | 759.0859 | 0 | 0 | 0 | 36666 | 17374 | 97.3736 | 46.6907 | 759.0859 | 3 | 32 | 16 | 11 | 65 | 0 | 1 | 128 | 0% | 0% | 0% | 0% | 0% | 0% | 0% | 0% | 0 | 0 | 0 | 0 | 0 | 0 | 0 | 0 | 128230 | 916 | 36666 | 17374 | 12823 | 0 | 58161 | 254170 | 0 | 0 | 0 | 0 | 0 | 0 | 0 | 0 | 0 | 0 | 0 | 0 | 0 | 0 | 0 | 0 | 0 | 0 | 0 | 0 | 0 | 0 | 1 | 0 | 0% | 0% | 0% | 0% | 0% | 0% | 0% | 0% | 0 | 0 | 0 | 0 | 0 | 0 | 0 | 0 | 128230 | 916 | 36666 | 17374 | 12823 | 0 | 58161 | 254170 | 0 | 0 | 0 | 0 | 0 | 0 | 0 | 0 | 0 | 0 | 0 | 0 | 0 | 0 | 0 | 0 | 0 | 0 | 0 | 0 | 0 | 0 | 0 | 0 | 128230 | 916 | 36666 | 17374 | 12823 | 0 | 58161 | 254170 | 0 | 0
2022-06-08 | 128230 | 100% | 916 | 100% | 54040 | 100% | 36666 | 100% | 17374 | 100% | 12823 | 100% | 0 |  | 58161 | 100% | 254170 | 100% | NO | 898.7309 | 24.2445 | 874.4864 | 23.9469 | 0 | 0 | 0 | 0.29758 | 0 | 0 | 465.1295 | 3.1516 | 126.1515 | 59.7762 | 44.4158 | 0 | 200.1063 | 898.7309 | 225.4178 | 3.1516 | 89.9351 | 35.2281 | 44.4158 | 0 | 200.1063 | 0 | 128230 | 916 | 36666 | 17374 | 12823 | 0 | 58161 | 254170 | 225.4178 | 3.1516 | 89.9351 | 35.2281 | 44.4158 | 0 | 200.1063 | 598.2546 | 0 | 0 | 0 | 36666 | 17374 | 89.9351 | 35.2281 | 598.2546 | 3 | 32 | 16 | 11 | 65 | 0 | 1 | 128 | 0% | 0% | 0% | 0% | 0% | 0% | 0% | 0% | 0 | 0 | 0 | 0 | 0 | 0 | 0 | 0 | 128230 | 916 | 36666 | 17374 | 12823 | 0 | 58161 | 254170 | 0 | 0 | 0 | 0 | 0 | 0 | 0 | 0 | 0 | 0 | 0 | 0 | 0 | 0 | 0 | 0 | 0 | 0 | 0 | 0 | 0 | 0 | 1 | 0 | 0% | 0% | 0% | 0% | 0% | 0% | 0% | 0% | 0 | 0 | 0 | 0 | 0 | 0 | 0 | 0 | 128230 | 916 | 36666 | 17374 | 12823 | 0 | 58161 | 254170 | 0 | 0 | 0 | 0 | 0 | 0 | 0 | 0 | 0 | 0 | 0 | 0 | 0 | 0 | 0 | 0 | 0 | 0 | 0 | 0 | 0 | 0 | 0 | 0 | 128230 | 916 | 36666 | 17374 | 12823 | 0 | 58161 | 254170 | 0 | 0
2022-06-09 | 128230 | 100% | 916 | 100% | 54040 | 100% | 36666 | 100% | 17374 | 100% | 12823 | 100% | 0 |  | 58161 | 100% | 254170 | 100% | NO | 844.1645 | 24.4564 | 819.7081 | 24.4564 | 0 | 0 | 0 | 0 | 0 | 0 | 438.0031 | 2.9541 | 118.2493 | 56.0318 | 41.3547 | 0 | 187.5715 | 844.1645 | 191.6011 | 2.9541 | 60.6006 | 32.6407 | 40.3542 | 0 | 187.5715 | 0 | 128230 | 916 | 36666 | 17374 | 12823 | 0 | 58161 | 254170 | 191.6011 | 2.9541 | 60.6006 | 32.6407 | 40.3542 | 0 | 187.5715 | 515.7222 | 0 | 0 | 0 | 36666 | 17374 | 60.6006 | 32.6407 | 515.7222 | 3 | 32 | 16 | 11 | 65 | 0 | 1 | 128 | 0% | 0% | 0% | 0% | 0% | 0% | 0% | 0% | 0 | 0 | 0 | 0 | 0 | 0 | 0 | 0 | 128230 | 916 | 36666 | 17374 | 12823 | 0 | 58161 | 254170 | 0 | 0 | 0 | 0 | 0 | 0 | 0 | 0 | 0 | 0 | 0 | 0 | 0 | 0 | 0 | 0 | 0 | 0 | 0 | 0 | 0 | 0 | 1 | 0 | 0% | 0% | 0% | 0% | 0% | 0% | 0% | 0% | 0 | 0 | 0 | 0 | 0 | 0 | 0 | 0 | 128230 | 916 | 36666 | 17374 | 12823 | 0 | 58161 | 254170 | 0 | 0 | 0 | 0 | 0 | 0 | 0 | 0 | 0 | 0 | 0 | 0 | 0 | 0 | 0 | 0 | 0 | 0 | 0 | 0 | 0 | 0 | 0 | 0 | 128230 | 916 | 36666 | 17374 | 12823 | 0 | 58161 | 254170 | 0 | 0
2022-06-10 | 128230 | 100% | 916 | 100% | 54040 | 100% | 36666 | 100% | 17374 | 100% | 12823 | 100% | 0 |  | 58161 | 100% | 254170 | 100% | NO | 602.274 | 23.9461 | 578.3279 | 23.9461 | 0 | 0 | 0 | 0 | 0 | 0 | 315.7154 | 2.0842 | 83.4283 | 39.5321 | 29.1769 | 0 | 132.3371 | 602.274 | 81.4662 | 2.0842 | 37.7324 | 12.3508 | 27.8788 | 0 | 132.3371 | 0 | 128230 | 916 | 36666 | 17374 | 12823 | 0 | 58161 | 254170 | 81.4662 | 2.0842 | 37.7324 | 12.3508 | 27.8788 | 0 | 132.3371 | 293.8496 | 0 | 0 | 0 | 36666 | 17374 | 37.7324 | 12.3508 | 293.8496 | 3 | 32 | 16 | 11 | 65 | 0 | 1 | 128 | 0% | 0% | 0% | 0% | 0% | 0% | 0% | 0% | 0 | 0 | 0 | 0 | 0 | 0 | 0 | 0 | 128230 | 916 | 36666 | 17374 | 12823 | 0 | 58161 | 254170 | 0 | 0 | 0 | 0 | 0 | 0 | 0 | 0 | 0 | 0 | 0 | 0 | 0 | 0 | 0 | 0 | 0 | 0 | 0 | 0 | 0 | 0 | 1 | 0 | 0% | 0% | 0% | 0% | 0% | 0% | 0% | 0% | 0 | 0 | 0 | 0 | 0 | 0 | 0 | 0 | 128230 | 916 | 36666 | 17374 | 12823 | 0 | 58161 | 254170 | 0 | 0 | 0 | 0 | 0 | 0 | 0 | 0 | 0 | 0 | 0 | 0 | 0 | 0 | 0 | 0 | 0 | 0 | 0 | 0 | 0 | 0 | 0 | 0 | 128230 | 916 | 36666 | 17374 | 12823 | 0 | 58161 | 254170 | 0 | 0
2022-06-11 | 128230 | 100% | 916 | 100% | 54040 | 100% | 36666 | 100% | 17374 | 100% | 12823 | 100% | 0 |  | 58161 | 100% | 254170 | 100% | NO | 599.0079 | 21.6505 | 577.3574 | 21.6505 | 0 | 0 | 0 | 0 | 0 | 0 | 312.9301 | 2.0807 | 83.2883 | 39.4657 | 29.128 | 0 | 132.1151 | 599.0079 | 50.6005 | 2.0807 | 38.2 | 10.3296 | 19.2369 | 0 | 132.1151 | 0 | 128230 | 916 | 36666 | 17374 | 12823 | 0 | 58161 | 254170 | 50.6005 | 2.0807 | 38.2 | 10.3296 | 19.2369 | 0 | 132.1151 | 252.5628 | 0 | 0 | 0 | 36666 | 17374 | 38.2 | 10.3296 | 252.5628 | 3 | 32 | 16 | 11 | 65 | 0 | 1 | 128 | 0% | 0% | 0% | 0% | 0% | 0% | 0% | 0% | 0 | 0 | 0 | 0 | 0 | 0 | 0 | 0 | 128230 | 916 | 36666 | 17374 | 12823 | 0 | 58161 | 254170 | 0 | 0 | 0 | 0 | 0 | 0 | 0 | 0 | 0 | 0 | 0 | 0 | 0 | 0 | 0 | 0 | 0 | 0 | 0 | 0 | 0 | 0 | 1 | 0 | 0% | 0% | 0% | 0% | 0% | 0% | 0% | 0% | 0 | 0 | 0 | 0 | 0 | 0 | 0 | 0 | 128230 | 916 | 36666 | 17374 | 12823 | 0 | 58161 | 254170 | 0 | 0 | 0 | 0 | 0 | 0 | 0 | 0 | 0 | 0 | 0 | 0 | 0 | 0 | 0 | 0 | 0 | 0 | 0 | 0 | 0 | 0 | 0 | 0 | 128230 | 916 | 36666 | 17374 | 12823 | 0 | 58161 | 254170 | 0 | 0
2022-06-12 | 128230 | 100% | 916 | 100% | 54040 | 100% | 36666 | 100% | 17374 | 100% | 12823 | 100% | 0 |  | 58161 | 100% | 254170 | 100% | NO | 519.5617 | 22.2725 | 497.2892 | 22.1578 | 0 | 0 | 0 | 0.11468 | 0 | 0 | 273.0426 | 1.7922 | 71.7378 | 33.9926 | 25.2032 | 0 | 113.7933 | 519.5617 | 4.3604 | 1.7922 | 18.5563 | 1.8827 | 25.2032 | 0 | 113.7933 | 0 | 128230 | 916 | 36666 | 17374 | 12823 | 0 | 58161 | 254170 | 4.3604 | 1.7922 | 18.5563 | 1.8827 | 25.2032 | 0 | 113.7933 | 165.588 | 0 | 0 | 0 | 36666 | 17374 | 18.5563 | 1.8827 | 165.588 | 3 | 32 | 16 | 11 | 65 | 0 | 1 | 128 | 0% | 0% | 0% | 0% | 0% | 0% | 0% | 0% | 0 | 0 | 0 | 0 | 0 | 0 | 0 | 0 | 128230 | 916 | 36666 | 17374 | 12823 | 0 | 58161 | 254170 | 0 | 0 | 0 | 0 | 0 | 0 | 0 | 0 | 0 | 0 | 0 | 0 | 0 | 0 | 0 | 0 | 0 | 0 | 0 | 0 | 0 | 0 | 1 | 0 | 0% | 0% | 0% | 0% | 0% | 0% | 0% | 0% | 0 | 0 | 0 | 0 | 0 | 0 | 0 | 0 | 128230 | 916 | 36666 | 17374 | 12823 | 0 | 58161 | 254170 | 0 | 0 | 0 | 0 | 0 | 0 | 0 | 0 | 0 | 0 | 0 | 0 | 0 | 0 | 0 | 0 | 0 | 0 | 0 | 0 | 0 | 0 | 0 | 0 | 128230 | 916 | 36666 | 17374 | 12823 | 0 | 58161 | 254170 | 0 | 0
2022-06-13 | 128230 | 100% | 916 | 100% | 54040 | 100% | 36666 | 100% | 17374 | 100% | 12823 | 100% | 0 |  | 58161 | 100% | 254170 | 100% | NO | 1378.771 | 20.4224 | 1358.3486 | 20.4224 | 0 | 0 | 0 | 0 | 0 | 0 | 705.7159 | 4.8953 | 195.9524 | 92.851 | 68.5293 | 0 | 310.8271 | 1378.771 | 435.7141 | 4.8953 | 137.2676 | 67.3792 | 57.2481 | 0 | 310.8271 | 0 | 128230 | 916 | 36666 | 17374 | 12823 | 0 | 58161 | 254170 | 435.7141 | 4.8953 | 137.2676 | 67.3792 | 57.2481 | 0 | 310.8271 | 1013.3313 | 0 | 0 | 0 | 36666 | 17374 | 137.2676 | 67.3792 | 1013.3313 | 3 | 32 | 16 | 11 | 65 | 0 | 1 | 128 | 0% | 0% | 0% | 0% | 0% | 0% | 0% | 0% | 0 | 0 | 0 | 0 | 0 | 0 | 0 | 0 | 128230 | 916 | 36666 | 17374 | 12823 | 0 | 58161 | 254170 | 0 | 0 | 0 | 0 | 0 | 0 | 0 | 0 | 0 | 0 | 0 | 0 | 0 | 0 | 0 | 0 | 0 | 0 | 0 | 0 | 0 | 0 | 1 | 0 | 0% | 0% | 0% | 0% | 0% | 0% | 0% | 0% | 0 | 0 | 0 | 0 | 0 | 0 | 0 | 0 | 128230 | 916 | 36666 | 17374 | 12823 | 0 | 58161 | 254170 | 0 | 0 | 0 | 0 | 0 | 0 | 0 | 0 | 0 | 0 | 0 | 0 | 0 | 0 | 0 | 0 | 0 | 0 | 0 | 0 | 0 | 0 | 0 | 0 | 128230 | 916 | 36666 | 17374 | 12823 | 0 | 58161 | 254170 | 0 | 0
2022-06-14 | 128230 | 100% | 916 | 100% | 54040 | 100% | 36666 | 100% | 17374 | 100% | 12823 | 100% | 0 |  | 58161 | 100% | 254170 | 100% | NO | 884.5647 | 21.5989 | 862.9658 | 21.5989 | 0 | 0 | 0 | 0 | 0 | 0 | 456.9694 | 3.11 | 124.4895 | 58.9887 | 43.537 | 0 | 197.47 | 884.5647 | 183.1314 | 3.11 | 61.6213 | 21.7538 | 32.6363 | 0 | 197.47 | 0 | 128230 | 916 | 36666 | 17374 | 12823 | 0 | 58161 | 254170 | 183.1314 | 3.11 | 61.6213 | 21.7538 | 32.6363 | 0 | 197.47 | 499.7228 | 0 | 0 | 0 | 36666 | 17374 | 61.6213 | 21.7538 | 499.7228 | 3 | 32 | 16 | 11 | 65 | 0 | 1 | 128 | 0% | 0% | 0% | 0% | 0% | 0% | 0% | 0% | 0 | 0 | 0 | 0 | 0 | 0 | 0 | 0 | 128230 | 916 | 36666 | 17374 | 12823 | 0 | 58161 | 254170 | 0 | 0 | 0 | 0 | 0 | 0 | 0 | 0 | 0 | 0 | 0 | 0 | 0 | 0 | 0 | 0 | 0 | 0 | 0 | 0 | 0 | 0 | 1 | 0 | 0% | 0% | 0% | 0% | 0% | 0% | 0% | 0% | 0 | 0 | 0 | 0 | 0 | 0 | 0 | 0 | 128230 | 916 | 36666 | 17374 | 12823 | 0 | 58161 | 254170 | 0 | 0 | 0 | 0 | 0 | 0 | 0 | 0 | 0 | 0 | 0 | 0 | 0 | 0 | 0 | 0 | 0 | 0 | 0 | 0 | 0 | 0 | 0 | 0 | 128230 | 916 | 36666 | 17374 | 12823 | 0 | 58161 | 254170 | 0 | 0
2022-06-15 | 128230 | 100% | 916 | 100% | 54040 | 100% | 36666 | 100% | 17374 | 100% | 12823 | 100% | 0 |  | 58161 | 100% | 254170 | 100% | NO | 422.2623 | 22.5838 | 399.6784 | 22.5838 | 0 | 0 | 0 | 0 | 0 | 0 | 224.2235 | 1.4404 | 57.6567 | 27.3203 | 20.164 | 0 | 91.4573 | 422.2623 | -57.5322 | 1.4404 | -19.5055 | -9.31 | 6.6762 | 0 | 91.4573 | 2.8422e-14 | 128172.4678 | 916 | 36646.4945 | 17364.69 | 12823 | 0 | 58161 | 254083.6522 | 0 | 1.4404 | 0 | 0 | 6.6762 | 0 | 91.4573 | 99.5738 | 0 | 0 | 0 | 36646.4945 | 17364.69 | 0 | 0 | 99.5738 | 0 | 32 | 0 | 0 | 65 | 0 | 1 | 98 | 70.35% | 0% | 20.12% | 9.532% | 0% | 0% | 0% | 100% | 70.0519 | 0 | 20.0306 | 9.4914 | 0 | 0 | 0 | 99.5738 | 128242.5197 | 916 | 36666.525 | 17374.1813 | 12823 | 0 | 58161 | 254183.2261 | 12.5197 | 0 | 0.52503 | 0.18135 | 0 | 0 | 0 | 13.2261 | 0 | 0 | 0 | 0 | 0 | 0 | 0 | 0 | 3 | 0 | 16 | 11 | 0 | 0 | 1 | 0 | 0% | 0% | 0% | 0% | 0% | 0% | 0% | 0% | 0 | 0 | 0 | 0 | 0 | 0 | 0 | 0 | 128230 | 916 | 36666 | 17374 | 12823 | 0 | 58161 | 254170 | 0 | 0 | 0 | 0 | 0 | 0 | 0 | 0 | 0 | 0 | 0 | 0 | 0 | 0 | 0 | 0 | 0 | 0 | 0 | 0 | 0 | 0 | 0 | 0 | 128230 | 916 | 36666 | 17374 | 12823 | 0 | 58161 | 254170 | 0 | 0
2022-06-16 | 128230 | 100% | 916 | 100% | 54040 | 100% | 36666 | 100% | 17374 | 100% | 12823 | 100% | 0 |  | 58161 | 100% | 254170 | 100% | NO | 860.4833 | 23.3024 | 837.181 | 23.3024 | 0 | 0 | 0 | 0 | 0 | 0 | 445.6642 | 3.0171 | 120.7699 | 57.2262 | 42.2362 | 0 | 191.5697 | 860.4833 | 152.124 | 3.0171 | 58.5829 | 16.1674 | 26.8671 | 0 | 191.5697 | 0 | 128230 | 916 | 36666 | 17374 | 12823 | 0 | 58161 | 254170 | 152.124 | 3.0171 | 58.5829 | 16.1674 | 26.8671 | 0 | 191.5697 | 448.3282 | 0 | 0 | 0 | 36666 | 17374 | 58.5829 | 16.1674 | 448.3282 | 3 | 32 | 16 | 11 | 65 | 0 | 1 | 128 | 0% | 0% | 0% | 0% | 0% | 0% | 0% | 0% | 0 | 0 | 0 | 0 | 0 | 0 | 0 | 0 | 128230 | 916 | 36666 | 17374 | 12823 | 0 | 58161 | 254170 | 0 | 0 | 0 | 0 | 0 | 0 | 0 | 0 | 0 | 0 | 0 | 0 | 0 | 0 | 0 | 0 | 0 | 0 | 0 | 0 | 0 | 0 | 1 | 0 | 0% | 0% | 0% | 0% | 0% | 0% | 0% | 0% | 0 | 0 | 0 | 0 | 0 | 0 | 0 | 0 | 128230 | 916 | 36666 | 17374 | 12823 | 0 | 58161 | 254170 | 0 | 0 | 0 | 0 | 0 | 0 | 0 | 0 | 0 | 0 | 0 | 0 | 0 | 0 | 0 | 0 | 0 | 0 | 0 | 0 | 0 | 0 | 0 | 0 | 128230 | 916 | 36666 | 17374 | 12823 | 0 | 58161 | 254170 | 0 | 0
2022-06-17 | 128230 | 100% | 916 | 100% | 54040 | 100% | 36666 | 100% | 17374 | 100% | 12823 | 100% | 0 |  | 58161 | 100% | 254170 | 100% | NO | 477.8488 | 21.3899 | 456.4589 | 21.3899 | 0 | 0 | 0 | 0 | 0 | 0 | 251.6756 | 1.645 | 65.8477 | 31.2016 | 23.0286 | 0 | 104.4502 | 477.8488 | -22.7761 | 1.645 | 25.3186 | -5.4134 | 10.4798 | 0 | 104.4502 | 0 | 128207.2239 | 916 | 36666 | 17368.5866 | 12823 | 0 | 58161 | 254141.8105 | 0 | 1.645 | 25.3186 | 0 | 10.4798 | 0 | 104.4502 | 141.8937 | 1 | 5.4134 | -5.4134 | 36666 | 17374 | 19.9052 | 0 | 136.4803 | 0 | 32 | 16 | 0 | 65 | 0 | 1 | 114 | 88.07% | 0% | 0% | 11.93% | 0% | 0% | 0% | 100% | 120.1949 | 0 | 0 | 16.2853 | 0 | 0 | 0 | 136.4803 | 128327.4188 | 916 | 36666 | 17390.2853 | 12823 | 0 | 58161 | 254283.7042 | 97.4188 | 0 | 0 | 16.2853 | 0 | 0 | 0 | 113.7042 | 0 | 0 | 0 | 0 | 0 | 0 | 0 | 0 | 3 | 0 | 0 | 11 | 0 | 0 | 1 | 0 | 0% | 0% | 0% | 0% | 0% | 0% | 0% | 0% | 0 | 0 | 0 | 0 | 0 | 0 | 0 | 0 | 128230 | 916 | 36666 | 17374 | 12823 | 0 | 58161 | 254170 | 0 | 0 | 0 | 0 | 0 | 0 | 0 | 0 | 0 | 0 | 0 | 0 | 0 | 0 | 0 | 0 | 0 | 0 | 0 | 0 | 0 | 0 | 0 | 0 | 128230 | 916 | 36666 | 17374 | 12823 | 0 | 58161 | 254170 | 0 | 0
2022-06-18 | 128230 | 100% | 916 | 100% | 54040 | 100% | 36666 | 100% | 17374 | 100% | 12823 | 100% | 0 |  | 58161 | 100% | 254170 | 100% | NO | 703.0021 | 22.6107 | 680.3914 | 22.6107 | 0 | 0 | 0 | 0 | 0 | 0 | 365.8715 | 2.4521 | 98.1518 | 46.5087 | 34.3261 | 0 | 155.692 | 703.0021 | 108.1759 | 2.4521 | 39.0846 | 15.3931 | 29.0077 | 0 | 155.692 | 0 | 128230 | 916 | 36666 | 17374 | 12823 | 0 | 58161 | 254170 | 108.1759 | 2.4521 | 39.0846 | 15.3931 | 29.0077 | 0 | 155.692 | 349.8055 | 0 | 0 | 0 | 36666 | 17374 | 39.0846 | 15.3931 | 349.8055 | 3 | 32 | 16 | 11 | 65 | 0 | 1 | 128 | 0% | 0% | 0% | 0% | 0% | 0% | 0% | 0% | 0 | 0 | 0 | 0 | 0 | 0 | 0 | 0 | 128230 | 916 | 36666 | 17374 | 12823 | 0 | 58161 | 254170 | 0 | 0 | 0 | 0 | 0 | 0 | 0 | 0 | 0 | 0 | 0 | 0 | 0 | 0 | 0 | 0 | 0 | 0 | 0 | 0 | 0 | 0 | 1 | 0 | 0% | 0% | 0% | 0% | 0% | 0% | 0% | 0% | 0 | 0 | 0 | 0 | 0 | 0 | 0 | 0 | 128230 | 916 | 36666 | 17374 | 12823 | 0 | 58161 | 254170 | 0 | 0 | 0 | 0 | 0 | 0 | 0 | 0 | 0 | 0 | 0 | 0 | 0 | 0 | 0 | 0 | 0 | 0 | 0 | 0 | 0 | 0 | 0 | 0 | 128230 | 916 | 36666 | 17374 | 12823 | 0 | 58161 | 254170 | 0 | 0
2022-06-19 | 128042.3481 | 99.85% | 916 | 100% | 53971.6718 | 99.87% | 36625.2385 | 99.89% | 17346.4332 | 99.84% | 12812.7471 | 99.92% | 0 |  | 58161 | 100% | 253903.767 | 99.9% | NO | 118.4195 | 21.9509 | 96.4686 | 21.9509 | 0 | 0 | 0 | 0 | 0 | 0 | 70.6198 | 0.34766 | 13.9163 | 6.5942 | 4.8669 | 0 | 22.0746 | 118.4195 | -202.3895 | 0.34766 | -44.9755 | -29.5636 | -11.7267 | 0 | 22.0746 | 0 | 128027.6105 | 916 | 36621.0245 | 17344.4364 | 12811.2733 | 0 | 58161 | 253881.3447 | 0 | 0.34766 | 0 | 0 | 0 | 0 | 22.0746 | 22.4223 | 0 | 0 | 0 | 36621.0245 | 17344.4364 | 0 | 0 | 22.4223 | 0 | 32 | 0 | 0 | 0 | 0 | 1 | 33 | 65.73% | 0% | 18.79% | 8.905% | 6.573% | 0% | 0% | 100% | 14.7376 | 0 | 4.2141 | 1.9968 | 1.4738 | 0 | 0 | 22.4223 | 128042.3481 | 916 | 36625.2385 | 17346.4332 | 12812.7471 | 0 | 58161 | 253903.767 | 0 | 0 | 0 | 0 | 0 | 0 | 0 | 0 | 187.6519 | 0 | 40.7615 | 27.5668 | 10.2529 | 0 | 0 | 266.233 | 0 | 0 | 0 | 0 | 0 | 0 | 1 | 1 | 65.42% | 0.4673% | 18.71% | 8.864% | 6.542% | 0% | 0% | 100% | 0 | 0 | 0 | 0 | 0 | 0 | 0 | 0 | 128042.3481 | 916 | 36625.2385 | 17346.4332 | 12812.7471 | 0 | 58161 | 253903.767 | 0 | 0 | 0 | 0 | 0 | 0 | 0 | 0 | 187.6519 | 0 | 40.7615 | 27.5668 | 10.2529 | 0 | 0 | 266.233 | 0 | 0 | 0 | 0 | 0 | 0 | 0 | 0 | 128042.3481 | 916 | 36625.2385 | 17346.4332 | 12812.7471 | 0 | 58161 | 253903.767 | 0 | 0
2022-06-20 | 128127.4883 | 99.92% | 916 | 100% | 54020.8276 | 99.96% | 36666 | 100% | 17354.8276 | 99.89% | 12823 | 100% | 0 |  | 58161 | 100% | 254048.3159 | 99.95% | NO | 542.7341 | 5.6597 | 537.0743 | 5.6597 | 0 | 0 | 0 | 0 | 0 | 0 | 276.6164 | 1.9356 | 77.4772 | 36.7122 | 27.0957 | 0 | 122.8972 | 542.7341 | -6.8886 | 1.9356 | 18.8535 | -4.0336 | 11.7849 | 0 | 122.8972 | 0 | 128035.4595 | 916 | 36644.092 | 17342.3996 | 12823 | 0 | 58161 | 253921.9511 | 0 | 1.9356 | 0 | 0 | 1.532 | 0 | 122.8972 | 126.3648 | 0 | 0 | 0 | 36644.092 | 17342.3996 | 0 | 0 | 126.3648 | 0 | 32 | 0 | 0 | 65 | 0 | 1 | 98 | 70.35% | 0% | 20.12% | 9.532% | 0% | 0% | 0% | 100% | 88.8997 | 0 | 25.4199 | 12.0451 | 0 | 0 | 0 | 126.3648 | 128124.3592 | 916 | 36669.512 | 17354.4447 | 12823 | 0 | 58161 | 254048.3159 | 0 | 0 | 3.512 | 0 | 0 | 0 | 0 | 3.512 | 105.6408 | 0 | 0 | 19.5553 | 0 | 0 | 0 | 125.1961 | 0 | 0 | 16 | 0 | 0 | 0 | 1 | 17 | 80.47% | 0.5749% | 0% | 10.9% | 8.047% | 0% | 0% | 100% | 2.8262 | 0.020189 | 0 | 0.38293 | 0.28262 | 0 | 0 | 3.512 | 128127.1855 | 916.0202 | 36666 | 17354.8276 | 12823.2826 | 0 | 58161 | 254048.3159 | 0 | 0.020189 | 0 | 0 | 0.28262 | 0 | 0 | 0.30281 | 102.8145 | 0 | 0 | 19.1724 | 0 | 0 | 0 | 121.9869 | 0.30281 | 0 | 0 | 0 | 0 | 0 | 0 | 0.30281 | 128127.4883 | 916 | 36666 | 17354.8276 | 12823 | 0 | 58161 | 254048.3159 | 0 | 0
2022-06-21 | 128030.2722 | 99.84% | 916 | 100% | 53995.7032 | 99.92% | 36657.6096 | 99.98% | 17338.0936 | 99.79% | 12823 | 100% | 0 |  | 58161 | 100% | 253925.9754 | 99.9% | NO | 312.3511 | 0 | 312.3511 | 0 | 0 | 0 | 0 | 0 | 0 | 0 | 157.5826 | 1.1257 | 45.0591 | 21.351 | 15.7583 | 0 | 71.4744 | 312.3511 | -148.6322 | 1.1257 | -23.0923 | -23.7004 | 0.48435 | 0 | 71.4744 | 0 | 127978.8561 | 916 | 36642.9077 | 17331.1272 | 12823 | 0 | 58161 | 253852.891 | 0 | 1.1257 | 0 | 0 | 0.48435 | 0 | 71.4744 | 73.0844 | 0 | 0 | 0 | 36642.9077 | 17331.1272 | 0 | 0 | 73.0844 | 0 | 32 | 0 | 0 | 65 | 0 | 1 | 98 | 70.35% | 0% | 20.12% | 9.532% | 0% | 0% | 0% | 100% | 51.4161 | 0 | 14.7019 | 6.9664 | 0 | 0 | 0 | 73.0844 | 128030.2722 | 916 | 36657.6096 | 17338.0936 | 12823 | 0 | 58161 | 253925.9754 | 0 | 0 | 0 | 0 | 0 | 0 | 0 | 0 | 199.7278 | 0 | 8.3904 | 35.9064 | 0 | 0 | 0 | 244.0246 | 0 | 0 | 0 | 0 | 0 | 0 | 1 | 1 | 65.42% | 0.4673% | 18.71% | 8.864% | 6.542% | 0% | 0% | 100% | 0 | 0 | 0 | 0 | 0 | 0 | 0 | 0 | 128030.2722 | 916 | 36657.6096 | 17338.0936 | 12823 | 0 | 58161 | 253925.9754 | 0 | 0 | 0 | 0 | 0 | 0 | 0 | 0 | 199.7278 | 0 | 8.3904 | 35.9064 | 0 | 0 | 0 | 244.0246 | 0 | 0 | 0 | 0 | 0 | 0 | 0 | 0 | 128030.2722 | 916 | 36657.6096 | 17338.0936 | 12823 | 0 | 58161 | 253925.9754 | 0 | 0
2022-06-22 | 128001.0302 | 99.82% | 916 | 100% | 53993.6857 | 99.91% | 36666 | 100% | 17327.6857 | 99.73% | 12823 | 100% | 0 |  | 58161 | 100% | 253894.7159 | 99.89% | NO | 397.9703 | 0 | 397.9703 | 0 | 0 | 0 | 0 | 0 | 0 | 0 | 200.778 | 1.4342 | 57.4103 | 27.2036 | 20.0778 | 0 | 91.0664 | 397.9703 | -99.8515 | 1.4342 | -1.0596 | -19.9654 | -2.8837 | 0 | 91.0664 | 0 | 127930.4207 | 916 | 36656.55 | 17318.1282 | 12820.1163 | 0 | 58161 | 253802.2152 | 0 | 1.4342 | 0 | 0 | 0 | 0 | 91.0664 | 92.5007 | 0 | 0 | 0 | 36656.55 | 17318.1282 | 0 | 0 | 92.5007 | 0 | 32 | 0 | 0 | 0 | 0 | 1 | 33 | 65.73% | 0% | 18.79% | 8.905% | 6.573% | 0% | 0% | 100% | 60.7985 | 0 | 17.3847 | 8.2376 | 6.0798 | 0 | 0 | 92.5007 | 127991.2192 | 916 | 36673.9347 | 17326.3659 | 12826.1961 | 0 | 58161 | 253894.7159 | 0 | 0 | 7.9347 | 0 | 3.1961 | 0 | 0 | 11.1308 | 238.7808 | 0 | 0 | 47.6341 | 0 | 0 | 0 | 286.4149 | 0 | 0 | 16 | 0 | 65 | 0 | 1 | 82 | 87.52% | 0.6252% | 0% | 11.86% | 0% | 0% | 0% | 100% | 9.7414 | 0.069587 | 0 | 1.3199 | 0 | 0 | 0 | 11.1308 | 128000.9606 | 916.0696 | 36666 | 17327.6857 | 12823 | 0 | 58161 | 253894.7159 | 0 | 0.069587 | 0 | 0 | 0 | 0 | 0 | 0.069587 | 229.0394 | 0 | 0 | 46.3143 | 0 | 0 | 0 | 275.3537 | 0.069587 | 0 | 0 | 0 | 0 | 0 | 0 | 0.069587 | 128001.0302 | 916 | 36666 | 17327.6857 | 12823 | 0 | 58161 | 253894.7159 | 0 | 0
2022-06-23 | 128078.7325 | 99.88% | 916 | 100% | 54004.5862 | 99.93% | 36666 | 100% | 17338.5862 | 99.8% | 12823 | 100% | 0 |  | 58161 | 100% | 253983.3187 | 99.93% | NO | 537.2315 | 0 | 537.2315 | 0 | 0 | 0 | 0 | 0 | 0 | 0 | 271.0359 | 1.9361 | 77.4998 | 36.7229 | 27.1036 | 0 | 122.9332 | 537.2315 | -39.8743 | 1.9361 | 6.0052 | -10.7223 | 8.325 | 0 | 122.9332 | 0 | 127961.1558 | 916 | 36666 | 17316.9634 | 12823 | 0 | 58161 | 253844.1193 | 0 | 1.9361 | 6.0052 | 0 | 8.325 | 0 | 122.9332 | 139.1995 | 1 | 6.0052 | -6.0052 | 36666 | 17322.9686 | 0 | 0 | 133.1943 | 0 | 32 | 0 | 0 | 65 | 0 | 1 | 98 | 70.35% | 0% | 20.12% | 9.532% | 0% | 0% | 0% | 100% | 93.7044 | 0 | 26.7938 | 12.6961 | 0 | 0 | 0 | 133.1943 | 128054.8602 | 916 | 36692.7938 | 17335.6647 | 12823 | 0 | 58161 | 253983.3187 | 0 | 0 | 26.7938 | 0 | 0 | 0 | 0 | 26.7938 | 175.1398 | 0 | 0 | 38.3353 | 0 | 0 | 0 | 213.475 | 0 | 0 | 16 | 0 | 0 | 0 | 1 | 17 | 80.47% | 0.5749% | 0% | 10.9% | 8.047% | 0% | 0% | 100% | 21.5621 | 0.15403 | 0 | 2.9215 | 2.1562 | 0 | 0 | 26.7938 | 128076.4223 | 916.154 | 36666 | 17338.5862 | 12825.1562 | 0 | 58161 | 253983.3187 | 0 | 0.15403 | 0 | 0 | 2.1562 | 0 | 0 | 2.3102 | 153.5777 | 0 | 0 | 35.4138 | 0 | 0 | 0 | 188.9915 | 2.3102 | 0 | 0 | 0 | 0 | 0 | 0 | 2.3102 | 128078.7325 | 916 | 36666 | 17338.5862 | 12823 | 0 | 58161 | 253983.3187 | 1 | 0
2022-06-24 | 127925.9068 | 99.76% | 916 | 100% | 53941.5251 | 99.82% | 36628.3083 | 99.9% | 17313.2168 | 99.65% | 12821.3673 | 99.99% | 0 |  | 58161 | 100% | 253765.7992 | 99.84% | NO | 228.8096 | 15.1052 | 213.7043 | 15.1052 | 0 | 0 | 0 | 0 | 0 | 0 | 122.9201 | 0.77017 | 30.8285 | 14.6079 | 10.7815 | 0 | 48.9014 | 228.8096 | -185.4736 | 0.77017 | -47.027 | -29.7929 | -4.8975 | 0 | 48.9014 | 0 | 127893.2589 | 916 | 36618.973 | 17308.7933 | 12818.1025 | 0 | 58161 | 253716.1276 | 0 | 0.77017 | 0 | 0 | 0 | 0 | 48.9014 | 49.6715 | 0 | 0 | 0 | 36618.973 | 17308.7933 | 0 | 0 | 49.6715 | 0 | 32 | 0 | 0 | 0 | 0 | 1 | 33 | 65.73% | 0% | 18.79% | 8.905% | 6.573% | 0% | 0% | 100% | 32.6479 | 0 | 9.3353 | 4.4235 | 3.2648 | 0 | 0 | 49.6715 | 127925.9068 | 916 | 36628.3083 | 17313.2168 | 12821.3673 | 0 | 58161 | 253765.7992 | 0 | 0 | 0 | 0 | 0 | 0 | 0 | 0 | 304.0932 | 0 | 37.6917 | 60.7832 | 1.6327 | 0 | 0 | 404.2008 | 0 | 0 | 0 | 0 | 0 | 0 | 1 | 1 | 65.42% | 0.4673% | 18.71% | 8.864% | 6.542% | 0% | 0% | 100% | 0 | 0 | 0 | 0 | 0 | 0 | 0 | 0 | 127925.9068 | 916 | 36628.3083 | 17313.2168 | 12821.3673 | 0 | 58161 | 253765.7992 | 0 | 0 | 0 | 0 | 0 | 0 | 0 | 0 | 304.0932 | 0 | 37.6917 | 60.7832 | 1.6327 | 0 | 0 | 404.2008 | 0 | 0 | 0 | 0 | 0 | 0 | 0 | 0 | 127925.9068 | 916 | 36628.3083 | 17313.2168 | 12821.3673 | 0 | 58161 | 253765.7992 | 0 | 0
2022-06-25 | 127929.1029 | 99.77% | 916 | 100% | 53938.3212 | 99.81% | 36630.051 | 99.9% | 17308.2702 | 99.62% | 12823 | 100% | 0 |  | 58161 | 100% | 253767.424 | 99.84% | NO | 442.0418 | 28.8612 | 413.1806 | 28.8612 | 0 | 0 | 0 | 0 | 0 | 0 | 237.3128 | 1.4891 | 59.6045 | 28.2433 | 20.8452 | 0 | 94.5469 | 442.0418 | -61.506 | 1.4891 | -16.7549 | -13.7116 | -2.4386 | 0 | 94.5469 | -1.4211e-14 | 127864.4008 | 916 | 36611.5534 | 17299.5051 | 12818.9287 | 0 | 58161 | 253671.388 | 0 | 1.4891 | 0 | 0 | 0 | 0 | 94.5469 | 96.036 | 0 | 0 | 0 | 36611.5534 | 17299.5051 | 0 | 0 | 96.036 | 0 | 32 | 0 | 0 | 0 | 0 | 1 | 33 | 65.73% | 0% | 18.79% | 8.905% | 6.573% | 0% | 0% | 100% | 63.1222 | 0 | 18.0491 | 8.5525 | 6.3122 | 0 | 0 | 96.036 | 127927.523 | 916 | 36629.6025 | 17308.0576 | 12825.2409 | 0 | 58161 | 253767.424 | 0 | 0 | 0 | 0 | 2.2409 | 0 | 0 | 2.2409 | 302.477 | 0 | 36.3975 | 65.9424 | 0 | 0 | 0 | 404.8169 | 0 | 0 | 0 | 0 | 65 | 0 | 1 | 66 | 70% | 0.5% | 20.02% | 9.484% | 0% | 0% | 0% | 100% | 1.5686 | 0.011205 | 0.44853 | 0.21253 | 0 | 0 | 0 | 2.2409 | 127929.0917 | 916.0112 | 36630.051 | 17308.2702 | 12823 | 0 | 58161 | 253767.424 | 0 | 0.011205 | 0 | 0 | 0 | 0 | 0 | 0.011205 | 300.9083 | 0 | 35.949 | 65.7298 | 0 | 0 | 0 | 402.5872 | 0.011205 | 0 | 0 | 0 | 0 | 0 | 0 | 0.011205 | 127929.1029 | 916 | 36630.051 | 17308.2702 | 12823 | 0 | 58161 | 253767.424 | 0 | 0
2022-06-26 | 127943.0544 | 99.78% | 916 | 100% | 53966.4345 | 99.86% | 36652.5611 | 99.96% | 17313.8735 | 99.65% | 12823 | 100% | 0 |  | 58161 | 100% | 253809.4889 | 99.86% | NO | 445.5227 | 27.1106 | 418.4121 | 27.1106 | 0 | 0 | 0 | 0 | 0 | 0 | 238.2016 | 1.5079 | 60.3592 | 28.6009 | 21.1091 | 0 | 95.7441 | 445.5227 | -57.8552 | 1.5079 | 1.9777 | -4.1258 | 4.8163 | 0 | 95.7441 | 0 | 127871.2476 | 916 | 36632.0287 | 17304.1443 | 12823 | 0 | 58161 | 253707.4206 | 0 | 1.5079 | 0 | 0 | 4.8163 | 0 | 95.7441 | 102.0683 | 0 | 0 | 0 | 36632.0287 | 17304.1443 | 0 | 0 | 102.0683 | 0 | 32 | 0 | 0 | 65 | 0 | 1 | 98 | 70.35% | 0% | 20.12% | 9.532% | 0% | 0% | 0% | 100% | 71.8067 | 0 | 20.5324 | 9.7292 | 0 | 0 | 0 | 102.0683 | 127943.0544 | 916 | 36652.5611 | 17313.8735 | 12823 | 0 | 58161 | 253809.4889 | 0 | 0 | 0 | 0 | 0 | 0 | 0 | 0 | 286.9456 | 0 | 13.4389 | 60.1265 | 0 | 0 | 0 | 360.5111 | 0 | 0 | 0 | 0 | 0 | 0 | 1 | 1 | 65.42% | 0.4673% | 18.71% | 8.864% | 6.542% | 0% | 0% | 100% | 0 | 0 | 0 | 0 | 0 | 0 | 0 | 0 | 127943.0544 | 916 | 36652.5611 | 17313.8735 | 12823 | 0 | 58161 | 253809.4889 | 0 | 0 | 0 | 0 | 0 | 0 | 0 | 0 | 286.9456 | 0 | 13.4389 | 60.1265 | 0 | 0 | 0 | 360.5111 | 0 | 0 | 0 | 0 | 0 | 0 | 0 | 0 | 127943.0544 | 916 | 36652.5611 | 17313.8735 | 12823 | 0 | 58161 | 253809.4889 | 0 | 0
2022-06-27 | 128230 | 100% | 916 | 100% | 54040 | 100% | 36666 | 100% | 17374 | 100% | 12823 | 100% | 0 |  | 58161 | 100% | 254170 | 100% | NO | 944.069 | 23.7291 | 920.3398 | 23.7291 | 0 | 0 | 0 | 0 | 0 | 0 | 488.0451 | 3.3168 | 132.7662 | 62.9106 | 46.4316 | 0 | 210.5988 | 944.069 | 221.2042 | 3.3168 | 74.1287 | 21.3239 | 26.6863 | 0 | 210.5988 | 0 | 128164.2586 | 916 | 36666 | 17335.1974 | 12823 | 0 | 58161 | 254065.456 | 0 | 3.3168 | 60.6898 | 0 | 26.6863 | 0 | 210.5988 | 301.2916 | 1 | 38.8026 | -38.8026 | 36666 | 17374 | 21.8872 | 0 | 262.489 | 0 | 32 | 16 | 0 | 65 | 0 | 1 | 114 | 88.07% | 0% | 0% | 11.93% | 0% | 0% | 0% | 100% | 231.1679 | 0 | 0 | 31.3211 | 0 | 0 | 0 | 262.489 | 128395.4264 | 916 | 36666 | 17405.3211 | 12823 | 0 | 58161 | 254366.7476 | 165.4264 | 0 | 0 | 31.3211 | 0 | 0 | 0 | 196.7476 | 0 | 0 | 0 | 0 | 0 | 0 | 0 | 0 | 3 | 0 | 0 | 11 | 0 | 0 | 1 | 0 | 0% | 0% | 0% | 0% | 0% | 0% | 0% | 0% | 0 | 0 | 0 | 0 | 0 | 0 | 0 | 0 | 128230 | 916 | 36666 | 17374 | 12823 | 0 | 58161 | 254170 | 0 | 0 | 0 | 0 | 0 | 0 | 0 | 0 | 0 | 0 | 0 | 0 | 0 | 0 | 0 | 0 | 0 | 0 | 0 | 0 | 0 | 0 | 0 | 0 | 128230 | 916 | 36666 | 17374 | 12823 | 0 | 58161 | 254170 | 0 | 0
2022-06-28 | 128230 | 100% | 916 | 100% | 54040 | 100% | 36666 | 100% | 17374 | 100% | 12823 | 100% | 0 |  | 58161 | 100% | 254170 | 100% | NO | 446.1592 | 24.4883 | 421.6709 | 24.4883 | 0 | 0 | 0 | 0 | 0 | 0 | 237.2233 | 1.5197 | 60.8293 | 28.8237 | 21.2735 | 0 | 96.4898 | 446.1592 | -12.7386 | 1.5197 | -8.2538 | -10.6455 | 10.5109 | 0 | 96.4898 | 0 | 128217.2614 | 916 | 36657.7462 | 17363.3545 | 12823 | 0 | 58161 | 254138.3622 | 0 | 1.5197 | 0 | 0 | 10.5109 | 0 | 96.4898 | 108.5203 | 0 | 0 | 0 | 36657.7462 | 17363.3545 | 0 | 0 | 108.5203 | 0 | 32 | 0 | 0 | 65 | 0 | 1 | 98 | 70.35% | 0% | 20.12% | 9.532% | 0% | 0% | 0% | 100% | 76.3458 | 0 | 21.8303 | 10.3442 | 0 | 0 | 0 | 108.5203 | 128293.6073 | 916 | 36679.5765 | 17373.6987 | 12823 | 0 | 58161 | 254246.8825 | 63.6073 | 0 | 13.5765 | 0 | 0 | 0 | 0 | 77.1838 | 0 | 0 | 0 | 0.30129 | 0 | 0 | 0 | 0.30129 | 3 | 0 | 16 | 0 | 0 | 0 | 1 | 20 | 0% | 2.944% | 0% | 55.84% | 41.21% | 0% | 0% | 100% | 0 | 2.2724 | 0 | 43.1007 | 31.8107 | 0 | 0 | 77.1838 | 128230 | 918.2724 | 36666 | 17416.7994 | 12854.8107 | 0 | 58161 | 254246.8825 | 0 | 2.2724 | 0 | 42.7994 | 31.8107 | 0 | 0 | 76.8825 | 0 | 0 | 0 | 0 | 0 | 0 | 0 | 0 | 0 | 0 | 0 | 0 | 0 | 0 | 0 | 0 | 128230 | 916 | 36666 | 17374 | 12823 | 0 | 58161 | 254170 | 0 | 0
2022-06-29 | 128230 | 100% | 916 | 100% | 54040 | 100% | 36666 | 100% | 17374 | 100% | 12823 | 100% | 0 |  | 58161 | 100% | 254170 | 100% | NO | 528.4901 | 20.6815 | 507.8086 | 20.6815 | 0 | 0 | 0 | 0 | 0 | 0 | 276.8734 | 1.8301 | 73.2553 | 34.7117 | 25.6192 | 0 | 116.2004 | 528.4901 | 8.3447 | 1.8301 | 43.2713 | -6.5282 | 15.8325 | 0 | 116.2004 | 0 | 128230 | 916 | 36666 | 17367.4718 | 12823 | 0 | 58161 | 254163.4718 | 8.3447 | 1.8301 | 43.2713 | 0 | 15.8325 | 0 | 116.2004 | 185.4789 | 1 | 6.5282 | -6.5282 | 36666 | 17374 | 36.7431 | 0 | 178.9507 | 3 | 32 | 16 | 0 | 65 | 0 | 1 | 117 | 0% | 0% | 0% | 100% | 0% | 0% | 0% | 100% | 0 | 0 | 0 | 178.9507 | 0 | 0 | 0 | 178.9507 | 128230 | 916 | 36666 | 17552.9507 | 12823 | 0 | 58161 | 254348.9507 | 0 | 0 | 0 | 178.9507 | 0 | 0 | 0 | 178.9507 | 0 | 0 | 0 | 0 | 0 | 0 | 0 | 0 | 0 | 0 | 0 | 11 | 0 | 0 | 1 | 0 | 0% | 0% | 0% | 0% | 0% | 0% | 0% | 0% | 0 | 0 | 0 | 0 | 0 | 0 | 0 | 0 | 128230 | 916 | 36666 | 17374 | 12823 | 0 | 58161 | 254170 | 0 | 0 | 0 | 0 | 0 | 0 | 0 | 0 | 0 | 0 | 0 | 0 | 0 | 0 | 0 | 0 | 0 | 0 | 0 | 0 | 0 | 0 | 0 | 0 | 128230 | 916 | 36666 | 17374 | 12823 | 0 | 58161 | 254170 | 0 | 0
2022-06-30 | 128230 | 100% | 916 | 100% | 54040 | 100% | 36666 | 100% | 17374 | 100% | 12823 | 100% | 0 |  | 58161 | 100% | 254170 | 100% | NO | 444.8183 | 22.8277 | 421.9906 | 22.8277 | 0 | 0 | 0 | 0 | 0 | 0 | 235.724 | 1.5208 | 60.8754 | 28.8455 | 21.2896 | 0 | 96.5629 | 444.8183 | -29.6745 | 1.5208 | 17.9654 | -9.93 | 11.0334 | 0 | 96.5629 | 0 | 128200.3255 | 916 | 36666 | 17364.07 | 12823 | 0 | 58161 | 254130.3955 | 0 | 1.5208 | 17.9654 | 0 | 11.0334 | 0 | 96.5629 | 127.0825 | 1 | 9.93 | -9.93 | 36666 | 17374 | 8.0354 | 0 | 117.1525 | 0 | 32 | 16 | 0 | 65 | 0 | 1 | 114 | 88.07% | 0% | 0% | 11.93% | 0% | 0% | 0% | 100% | 103.1734 | 0 | 0 | 13.9791 | 0 | 0 | 0 | 117.1525 | 128303.4989 | 916 | 36666 | 17387.9791 | 12823 | 0 | 58161 | 254257.478 | 73.4989 | 0 | 0 | 13.9791 | 0 | 0 | 0 | 87.478 | 0 | 0 | 0 | 0 | 0 | 0 | 0 | 0 | 3 | 0 | 0 | 11 | 0 | 0 | 1 | 0 | 0% | 0% | 0% | 0% | 0% | 0% | 0% | 0% | 0 | 0 | 0 | 0 | 0 | 0 | 0 | 0 | 128230 | 916 | 36666 | 17374 | 12823 | 0 | 58161 | 254170 | 0 | 0 | 0 | 0 | 0 | 0 | 0 | 0 | 0 | 0 | 0 | 0 | 0 | 0 | 0 | 0 | 0 | 0 | 0 | 0 | 0 | 0 | 0 | 0 | 128230 | 916 | 36666 | 17374 | 12823 | 0 | 58161 | 254170 | 0 | 0
2022-07-01 | 128230 | 100% | 916 | 100% | 54040 | 100% | 36666 | 100% | 17374 | 100% | 12823 | 100% | 0 |  | 58161 | 100% | 254170 | 100% | NO | 506.7714 | 25.2112 | 481.5602 | 25.2112 | 0 | 0 | 0 | 0 | 0 | 0 | 268.1607 | 1.7355 | 69.4688 | 32.9174 | 24.2949 | 0 | 110.1941 | 506.7714 | 8.3783 | 1.7355 | 20.4416 | -8.4789 | 10.3591 | 0 | 110.1941 | 0 | 128230 | 916 | 36666 | 17365.5211 | 12823 | 0 | 58161 | 254161.5211 | 8.3783 | 1.7355 | 20.4416 | 0 | 10.3591 | 0 | 110.1941 | 151.1085 | 1 | 8.4789 | -8.4789 | 36666 | 17374 | 11.9626 | 0 | 142.6296 | 3 | 32 | 16 | 0 | 65 | 0 | 1 | 117 | 0% | 0% | 0% | 100% | 0% | 0% | 0% | 100% | 0 | 0 | 0 | 142.6296 | 0 | 0 | 0 | 142.6296 | 128230 | 916 | 36666 | 17516.6296 | 12823 | 0 | 58161 | 254312.6296 | 0 | 0 | 0 | 142.6296 | 0 | 0 | 0 | 142.6296 | 0 | 0 | 0 | 0 | 0 | 0 | 0 | 0 | 0 | 0 | 0 | 11 | 0 | 0 | 1 | 0 | 0% | 0% | 0% | 0% | 0% | 0% | 0% | 0% | 0 | 0 | 0 | 0 | 0 | 0 | 0 | 0 | 128230 | 916 | 36666 | 17374 | 12823 | 0 | 58161 | 254170 | 0 | 0 | 0 | 0 | 0 | 0 | 0 | 0 | 0 | 0 | 0 | 0 | 0 | 0 | 0 | 0 | 0 | 0 | 0 | 0 | 0 | 0 | 0 | 0 | 128230 | 916 | 36666 | 17374 | 12823 | 0 | 58161 | 254170 | 0 | 0
2022-07-02 | 128230 | 100% | 916 | 100% | 54040 | 100% | 36666 | 100% | 17374 | 100% | 12823 | 100% | 0 |  | 58161 | 100% | 254170 | 100% | NO | 633.6558 | 26.2535 | 607.4023 | 26.2535 | 0 | 0 | 0 | 0 | 0 | 0 | 332.6909 | 2.189 | 87.6225 | 41.5195 | 30.6437 | 0 | 138.9902 | 633.6558 | 76.8367 | 2.189 | 29.1145 | 3.5081 | 16.8183 | 0 | 138.9902 | 0 | 128230 | 916 | 36666 | 17374 | 12823 | 0 | 58161 | 254170 | 76.8367 | 2.189 | 29.1145 | 3.5081 | 16.8183 | 0 | 138.9902 | 267.4568 | 0 | 0 | 0 | 36666 | 17374 | 29.1145 | 3.5081 | 267.4568 | 3 | 32 | 16 | 11 | 65 | 0 | 1 | 128 | 0% | 0% | 0% | 0% | 0% | 0% | 0% | 0% | 0 | 0 | 0 | 0 | 0 | 0 | 0 | 0 | 128230 | 916 | 36666 | 17374 | 12823 | 0 | 58161 | 254170 | 0 | 0 | 0 | 0 | 0 | 0 | 0 | 0 | 0 | 0 | 0 | 0 | 0 | 0 | 0 | 0 | 0 | 0 | 0 | 0 | 0 | 0 | 1 | 0 | 0% | 0% | 0% | 0% | 0% | 0% | 0% | 0% | 0 | 0 | 0 | 0 | 0 | 0 | 0 | 0 | 128230 | 916 | 36666 | 17374 | 12823 | 0 | 58161 | 254170 | 0 | 0 | 0 | 0 | 0 | 0 | 0 | 0 | 0 | 0 | 0 | 0 | 0 | 0 | 0 | 0 | 0 | 0 | 0 | 0 | 0 | 0 | 0 | 0 | 128230 | 916 | 36666 | 17374 | 12823 | 0 | 58161 | 254170 | 0 | 0
2022-07-03 | 128230 | 100% | 916 | 100% | 54040 | 100% | 36666 | 100% | 17374 | 100% | 12823 | 100% | 0 |  | 58161 | 100% | 254170 | 100% | NO | 1326.3154 | 26.2745 | 1300.0409 | 26.2745 | 0 | 0 | 0 | 0 | 0 | 0 | 682.1515 | 4.6852 | 187.541 | 88.8654 | 65.5877 | 0 | 297.4847 | 1326.3154 | 430.6858 | 4.6852 | 130.8004 | 52.2043 | 53.4563 | 0 | 297.4847 | 0 | 128230 | 916 | 36666 | 17374 | 12823 | 0 | 58161 | 254170 | 430.6858 | 4.6852 | 130.8004 | 52.2043 | 53.4563 | 0 | 297.4847 | 969.3167 | 0 | 0 | 0 | 36666 | 17374 | 130.8004 | 52.2043 | 969.3167 | 3 | 32 | 16 | 11 | 65 | 0 | 1 | 128 | 0% | 0% | 0% | 0% | 0% | 0% | 0% | 0% | 0 | 0 | 0 | 0 | 0 | 0 | 0 | 0 | 128230 | 916 | 36666 | 17374 | 12823 | 0 | 58161 | 254170 | 0 | 0 | 0 | 0 | 0 | 0 | 0 | 0 | 0 | 0 | 0 | 0 | 0 | 0 | 0 | 0 | 0 | 0 | 0 | 0 | 0 | 0 | 1 | 0 | 0% | 0% | 0% | 0% | 0% | 0% | 0% | 0% | 0 | 0 | 0 | 0 | 0 | 0 | 0 | 0 | 128230 | 916 | 36666 | 17374 | 12823 | 0 | 58161 | 254170 | 0 | 0 | 0 | 0 | 0 | 0 | 0 | 0 | 0 | 0 | 0 | 0 | 0 | 0 | 0 | 0 | 0 | 0 | 0 | 0 | 0 | 0 | 0 | 0 | 128230 | 916 | 36666 | 17374 | 12823 | 0 | 58161 | 254170 | 0 | 0
2022-07-04 | 128230 | 100% | 916 | 100% | 54040 | 100% | 36666 | 100% | 17374 | 100% | 12823 | 100% | 0 |  | 58161 | 100% | 254170 | 100% | NO | 789.3761 | 27.5766 | 761.7995 | 25.8158 | 0 | 0 | 0 | 1.7608 | 0 | 0 | 410.1473 | 2.7454 | 109.8955 | 52.0734 | 40.1939 | 0 | 174.3204 | 789.3761 | 152.2984 | 2.7454 | 73.9627 | 16.643 | 40.1939 | 0 | 174.3204 | 0 | 128230 | 916 | 36666 | 17374 | 12823 | 0 | 58161 | 254170 | 152.2984 | 2.7454 | 73.9627 | 16.643 | 40.1939 | 0 | 174.3204 | 460.1638 | 0 | 0 | 0 | 36666 | 17374 | 73.9627 | 16.643 | 460.1638 | 3 | 32 | 16 | 11 | 65 | 0 | 1 | 128 | 0% | 0% | 0% | 0% | 0% | 0% | 0% | 0% | 0 | 0 | 0 | 0 | 0 | 0 | 0 | 0 | 128230 | 916 | 36666 | 17374 | 12823 | 0 | 58161 | 254170 | 0 | 0 | 0 | 0 | 0 | 0 | 0 | 0 | 0 | 0 | 0 | 0 | 0 | 0 | 0 | 0 | 0 | 0 | 0 | 0 | 0 | 0 | 1 | 0 | 0% | 0% | 0% | 0% | 0% | 0% | 0% | 0% | 0 | 0 | 0 | 0 | 0 | 0 | 0 | 0 | 128230 | 916 | 36666 | 17374 | 12823 | 0 | 58161 | 254170 | 0 | 0 | 0 | 0 | 0 | 0 | 0 | 0 | 0 | 0 | 0 | 0 | 0 | 0 | 0 | 0 | 0 | 0 | 0 | 0 | 0 | 0 | 0 | 0 | 128230 | 916 | 36666 | 17374 | 12823 | 0 | 58161 | 254170 | 0 | 0
2022-07-05 | 128230 | 100% | 916 | 100% | 54040 | 100% | 36666 | 100% | 17374 | 100% | 12823 | 100% | 0 |  | 58161 | 100% | 254170 | 100% | NO | 508.9809 | 26.0684 | 482.9125 | 26.0684 | 0 | 0 | 0 | 0 | 0 | 0 | 269.7001 | 1.7404 | 69.6639 | 33.0099 | 24.3632 | 0 | 110.5035 | 508.9809 | 8.6595 | 1.7404 | 24.8021 | -9.611 | 16.3994 | 0 | 110.5035 | 0 | 128230 | 916 | 36666 | 17364.389 | 12823 | 0 | 58161 | 254160.389 | 8.6595 | 1.7404 | 24.8021 | 0 | 16.3994 | 0 | 110.5035 | 162.1048 | 1 | 9.611 | -9.611 | 36666 | 17374 | 15.1911 | 0 | 152.4938 | 3 | 32 | 16 | 0 | 65 | 0 | 1 | 117 | 0% | 0% | 0% | 100% | 0% | 0% | 0% | 100% | 0 | 0 | 0 | 152.4938 | 0 | 0 | 0 | 152.4938 | 128230 | 916 | 36666 | 17526.4938 | 12823 | 0 | 58161 | 254322.4938 | 0 | 0 | 0 | 152.4938 | 0 | 0 | 0 | 152.4938 | 0 | 0 | 0 | 0 | 0 | 0 | 0 | 0 | 0 | 0 | 0 | 11 | 0 | 0 | 1 | 0 | 0% | 0% | 0% | 0% | 0% | 0% | 0% | 0% | 0 | 0 | 0 | 0 | 0 | 0 | 0 | 0 | 128230 | 916 | 36666 | 17374 | 12823 | 0 | 58161 | 254170 | 0 | 0 | 0 | 0 | 0 | 0 | 0 | 0 | 0 | 0 | 0 | 0 | 0 | 0 | 0 | 0 | 0 | 0 | 0 | 0 | 0 | 0 | 0 | 0 | 128230 | 916 | 36666 | 17374 | 12823 | 0 | 58161 | 254170 | 0 | 0
2022-07-06 | 128230 | 100% | 916 | 100% | 54040 | 100% | 36666 | 100% | 17374 | 100% | 12823 | 100% | 0 |  | 58161 | 100% | 254170 | 100% | NO | 512.0371 | 25.7897 | 486.2474 | 25.7897 | 0 | 0 | 0 | 0 | 0 | 0 | 271.1038 | 1.7524 | 70.145 | 33.2378 | 24.5314 | 0 | 111.2666 | 512.0371 | 6.5953 | 1.7524 | 30.8093 | -9.9569 | 21.3121 | 0 | 111.2666 | 0 | 128230 | 916 | 36666 | 17364.0431 | 12823 | 0 | 58161 | 254160.0431 | 6.5953 | 1.7524 | 30.8093 | 0 | 21.3121 | 0 | 111.2666 | 171.7358 | 1 | 9.9569 | -9.9569 | 36666 | 17374 | 20.8524 | 0 | 161.7789 | 3 | 32 | 16 | 0 | 65 | 0 | 1 | 117 | 0% | 0% | 0% | 100% | 0% | 0% | 0% | 100% | 0 | 0 | 0 | 161.7789 | 0 | 0 | 0 | 161.7789 | 128230 | 916 | 36666 | 17535.7789 | 12823 | 0 | 58161 | 254331.7789 | 0 | 0 | 0 | 161.7789 | 0 | 0 | 0 | 161.7789 | 0 | 0 | 0 | 0 | 0 | 0 | 0 | 0 | 0 | 0 | 0 | 11 | 0 | 0 | 1 | 0 | 0% | 0% | 0% | 0% | 0% | 0% | 0% | 0% | 0 | 0 | 0 | 0 | 0 | 0 | 0 | 0 | 128230 | 916 | 36666 | 17374 | 12823 | 0 | 58161 | 254170 | 0 | 0 | 0 | 0 | 0 | 0 | 0 | 0 | 0 | 0 | 0 | 0 | 0 | 0 | 0 | 0 | 0 | 0 | 0 | 0 | 0 | 0 | 0 | 0 | 128230 | 916 | 36666 | 17374 | 12823 | 0 | 58161 | 254170 | 0 | 0
2022-07-07 | 128230 | 100% | 916 | 100% | 54040 | 100% | 36666 | 100% | 17374 | 100% | 12823 | 100% | 0 |  | 58161 | 100% | 254170 | 100% | NO | 1178.2132 | 21.6584 | 1156.5548 | 21.6584 | 0 | 0 | 0 | 0 | 0 | 0 | 605.1459 | 4.1681 | 166.842 | 79.0573 | 58.3487 | 0 | 264.6511 | 1178.2132 | 347.3583 | 4.1681 | 107.8691 | 37.5412 | 57.9222 | 0 | 264.6511 | 0 | 128230 | 916 | 36666 | 17374 | 12823 | 0 | 58161 | 254170 | 347.3583 | 4.1681 | 107.8691 | 37.5412 | 57.9222 | 0 | 264.6511 | 819.51 | 0 | 0 | 0 | 36666 | 17374 | 107.8691 | 37.5412 | 819.51 | 3 | 32 | 16 | 11 | 65 | 0 | 1 | 128 | 0% | 0% | 0% | 0% | 0% | 0% | 0% | 0% | 0 | 0 | 0 | 0 | 0 | 0 | 0 | 0 | 128230 | 916 | 36666 | 17374 | 12823 | 0 | 58161 | 254170 | 0 | 0 | 0 | 0 | 0 | 0 | 0 | 0 | 0 | 0 | 0 | 0 | 0 | 0 | 0 | 0 | 0 | 0 | 0 | 0 | 0 | 0 | 1 | 0 | 0% | 0% | 0% | 0% | 0% | 0% | 0% | 0% | 0 | 0 | 0 | 0 | 0 | 0 | 0 | 0 | 128230 | 916 | 36666 | 17374 | 12823 | 0 | 58161 | 254170 | 0 | 0 | 0 | 0 | 0 | 0 | 0 | 0 | 0 | 0 | 0 | 0 | 0 | 0 | 0 | 0 | 0 | 0 | 0 | 0 | 0 | 0 | 0 | 0 | 128230 | 916 | 36666 | 17374 | 12823 | 0 | 58161 | 254170 | 0 | 0
2022-07-08 | 128230 | 100% | 916 | 100% | 54040 | 100% | 36666 | 100% | 17374 | 100% | 12823 | 100% | 0 |  | 58161 | 100% | 254170 | 100% | NO | 1314.3696 | 26.6439 | 1287.7257 | 26.6439 | 0 | 0 | 0 | 0 | 0 | 0 | 676.3078 | 4.6408 | 185.7644 | 88.0235 | 64.9664 | 0 | 294.6666 | 1314.3696 | 437.5474 | 4.6408 | 136.0823 | 47.4803 | 63.2938 | 0 | 294.6666 | 0 | 128230 | 916 | 36666 | 17374 | 12823 | 0 | 58161 | 254170 | 437.5474 | 4.6408 | 136.0823 | 47.4803 | 63.2938 | 0 | 294.6666 | 983.7113 | 0 | 0 | 0 | 36666 | 17374 | 136.0823 | 47.4803 | 983.7113 | 3 | 32 | 16 | 11 | 65 | 0 | 1 | 128 | 0% | 0% | 0% | 0% | 0% | 0% | 0% | 0% | 0 | 0 | 0 | 0 | 0 | 0 | 0 | 0 | 128230 | 916 | 36666 | 17374 | 12823 | 0 | 58161 | 254170 | 0 | 0 | 0 | 0 | 0 | 0 | 0 | 0 | 0 | 0 | 0 | 0 | 0 | 0 | 0 | 0 | 0 | 0 | 0 | 0 | 0 | 0 | 1 | 0 | 0% | 0% | 0% | 0% | 0% | 0% | 0% | 0% | 0 | 0 | 0 | 0 | 0 | 0 | 0 | 0 | 128230 | 916 | 36666 | 17374 | 12823 | 0 | 58161 | 254170 | 0 | 0 | 0 | 0 | 0 | 0 | 0 | 0 | 0 | 0 | 0 | 0 | 0 | 0 | 0 | 0 | 0 | 0 | 0 | 0 | 0 | 0 | 0 | 0 | 128230 | 916 | 36666 | 17374 | 12823 | 0 | 58161 | 254170 | 0 | 0
2022-07-09 | 128230 | 100% | 916 | 100% | 54040 | 100% | 36666 | 100% | 17374 | 100% | 12823 | 100% | 0 |  | 58161 | 100% | 254170 | 100% | NO | 2034.2289 | 28.4098 | 2005.8191 | 28.4098 | 0 | 0 | 0 | 0 | 0 | 0 | 1040.3553 | 7.2287 | 289.355 | 137.1094 | 101.1945 | 0 | 458.9859 | 2034.2289 | 794.475 | 7.2287 | 254.4957 | 103.2042 | 96.1493 | 0 | 458.9859 | 0 | 128230 | 916 | 36666 | 17374 | 12823 | 0 | 58161 | 254170 | 794.475 | 7.2287 | 254.4957 | 103.2042 | 96.1493 | 0 | 458.9859 | 1714.5388 | 0 | 0 | 0 | 36666 | 17374 | 254.4957 | 103.2042 | 1714.5388 | 3 | 32 | 16 | 11 | 65 | 0 | 1 | 128 | 0% | 0% | 0% | 0% | 0% | 0% | 0% | 0% | 0 | 0 | 0 | 0 | 0 | 0 | 0 | 0 | 128230 | 916 | 36666 | 17374 | 12823 | 0 | 58161 | 254170 | 0 | 0 | 0 | 0 | 0 | 0 | 0 | 0 | 0 | 0 | 0 | 0 | 0 | 0 | 0 | 0 | 0 | 0 | 0 | 0 | 0 | 0 | 1 | 0 | 0% | 0% | 0% | 0% | 0% | 0% | 0% | 0% | 0 | 0 | 0 | 0 | 0 | 0 | 0 | 0 | 128230 | 916 | 36666 | 17374 | 12823 | 0 | 58161 | 254170 | 0 | 0 | 0 | 0 | 0 | 0 | 0 | 0 | 0 | 0 | 0 | 0 | 0 | 0 | 0 | 0 | 0 | 0 | 0 | 0 | 0 | 0 | 0 | 0 | 128230 | 916 | 36666 | 17374 | 12823 | 0 | 58161 | 254170 | 0 | 0
2022-07-10 | 128230 | 100% | 916 | 100% | 54040 | 100% | 36666 | 100% | 17374 | 100% | 12823 | 100% | 0 |  | 58161 | 100% | 254170 | 100% | NO | 1269.5516 | 30.442 | 1239.1095 | 27.533 | 0 | 0 | 0 | 2.909 | 0 | 0 | 652.6698 | 4.4656 | 178.7512 | 84.7004 | 65.4227 | 0 | 283.5419 | 1269.5516 | 402.0021 | 4.4656 | 151.5813 | 50.2458 | 65.4227 | 0 | 283.5419 | 0 | 128230 | 916 | 36666 | 17374 | 12823 | 0 | 58161 | 254170 | 402.0021 | 4.4656 | 151.5813 | 50.2458 | 65.4227 | 0 | 283.5419 | 957.2594 | 0 | 0 | 0 | 36666 | 17374 | 151.5813 | 50.2458 | 957.2594 | 3 | 32 | 16 | 11 | 65 | 0 | 1 | 128 | 0% | 0% | 0% | 0% | 0% | 0% | 0% | 0% | 0 | 0 | 0 | 0 | 0 | 0 | 0 | 0 | 128230 | 916 | 36666 | 17374 | 12823 | 0 | 58161 | 254170 | 0 | 0 | 0 | 0 | 0 | 0 | 0 | 0 | 0 | 0 | 0 | 0 | 0 | 0 | 0 | 0 | 0 | 0 | 0 | 0 | 0 | 0 | 1 | 0 | 0% | 0% | 0% | 0% | 0% | 0% | 0% | 0% | 0 | 0 | 0 | 0 | 0 | 0 | 0 | 0 | 128230 | 916 | 36666 | 17374 | 12823 | 0 | 58161 | 254170 | 0 | 0 | 0 | 0 | 0 | 0 | 0 | 0 | 0 | 0 | 0 | 0 | 0 | 0 | 0 | 0 | 0 | 0 | 0 | 0 | 0 | 0 | 0 | 0 | 128230 | 916 | 36666 | 17374 | 12823 | 0 | 58161 | 254170 | 0 | 0
2022-07-11 | 128230 | 100% | 916 | 100% | 54040 | 100% | 36666 | 100% | 17374 | 100% | 12823 | 100% | 0 |  | 58161 | 100% | 254170 | 100% | NO | 795.6836 | 13.9643 | 781.7193 | 13.9643 | 0 | 0 | 0 | 0 | 0 | 0 | 408.3455 | 2.8172 | 112.7691 | 53.4351 | 39.4381 | 0 | 178.8786 | 795.6836 | 169.1554 | 2.8172 | 78.0344 | 14.0488 | 37.1088 | 0 | 178.8786 | 0 | 128230 | 916 | 36666 | 17374 | 12823 | 0 | 58161 | 254170 | 169.1554 | 2.8172 | 78.0344 | 14.0488 | 37.1088 | 0 | 178.8786 | 480.0433 | 0 | 0 | 0 | 36666 | 17374 | 78.0344 | 14.0488 | 480.0433 | 3 | 32 | 16 | 11 | 65 | 0 | 1 | 128 | 0% | 0% | 0% | 0% | 0% | 0% | 0% | 0% | 0 | 0 | 0 | 0 | 0 | 0 | 0 | 0 | 128230 | 916 | 36666 | 17374 | 12823 | 0 | 58161 | 254170 | 0 | 0 | 0 | 0 | 0 | 0 | 0 | 0 | 0 | 0 | 0 | 0 | 0 | 0 | 0 | 0 | 0 | 0 | 0 | 0 | 0 | 0 | 1 | 0 | 0% | 0% | 0% | 0% | 0% | 0% | 0% | 0% | 0 | 0 | 0 | 0 | 0 | 0 | 0 | 0 | 128230 | 916 | 36666 | 17374 | 12823 | 0 | 58161 | 254170 | 0 | 0 | 0 | 0 | 0 | 0 | 0 | 0 | 0 | 0 | 0 | 0 | 0 | 0 | 0 | 0 | 0 | 0 | 0 | 0 | 0 | 0 | 0 | 0 | 128230 | 916 | 36666 | 17374 | 12823 | 0 | 58161 | 254170 | 0 | 0
2022-07-12 | 128230 | 100% | 916 | 100% | 54040 | 100% | 36666 | 100% | 17374 | 100% | 12823 | 100% | 0 |  | 58161 | 100% | 254170 | 100% | NO | 503.2483 | 28.2414 | 475.0069 | 28.2414 | 0 | 0 | 0 | 0 | 0 | 0 | 267.8847 | 1.7119 | 68.5234 | 32.4695 | 23.9643 | 0 | 108.6945 | 503.2483 | 23.4775 | 1.7119 | 24.0704 | -8.9024 | 18.428 | 0 | 108.6945 | 0 | 128230 | 916 | 36666 | 17365.0976 | 12823 | 0 | 58161 | 254161.0976 | 23.4775 | 1.7119 | 24.0704 | 0 | 18.428 | 0 | 108.6945 | 176.3823 | 1 | 8.9024 | -8.9024 | 36666 | 17374 | 15.1681 | 0 | 167.4799 | 3 | 32 | 16 | 0 | 65 | 0 | 1 | 117 | 0% | 0% | 0% | 100% | 0% | 0% | 0% | 100% | 0 | 0 | 0 | 167.4799 | 0 | 0 | 0 | 167.4799 | 128230 | 916 | 36666 | 17541.4799 | 12823 | 0 | 58161 | 254337.4799 | 0 | 0 | 0 | 167.4799 | 0 | 0 | 0 | 167.4799 | 0 | 0 | 0 | 0 | 0 | 0 | 0 | 0 | 0 | 0 | 0 | 11 | 0 | 0 | 1 | 0 | 0% | 0% | 0% | 0% | 0% | 0% | 0% | 0% | 0 | 0 | 0 | 0 | 0 | 0 | 0 | 0 | 128230 | 916 | 36666 | 17374 | 12823 | 0 | 58161 | 254170 | 0 | 0 | 0 | 0 | 0 | 0 | 0 | 0 | 0 | 0 | 0 | 0 | 0 | 0 | 0 | 0 | 0 | 0 | 0 | 0 | 0 | 0 | 0 | 0 | 128230 | 916 | 36666 | 17374 | 12823 | 0 | 58161 | 254170 | 0 | 0
2022-07-13 | 128230 | 100% | 916 | 100% | 54040 | 100% | 36666 | 100% | 17374 | 100% | 12823 | 100% | 0 |  | 58161 | 100% | 254170 | 100% | NO | 1404.2623 | 13.3982 | 1390.8642 | 13.3982 | 0 | 0 | 0 | 0 | 0 | 0 | 715.0959 | 5.0125 | 200.643 | 95.0737 | 70.1698 | 0 | 318.2675 | 1404.2623 | 466.3616 | 5.0125 | 164.4425 | 52.1735 | 65.6616 | 0 | 318.2675 | 0 | 128230 | 916 | 36666 | 17374 | 12823 | 0 | 58161 | 254170 | 466.3616 | 5.0125 | 164.4425 | 52.1735 | 65.6616 | 0 | 318.2675 | 1071.9192 | 0 | 0 | 0 | 36666 | 17374 | 164.4425 | 52.1735 | 1071.9192 | 3 | 32 | 16 | 11 | 65 | 0 | 1 | 128 | 0% | 0% | 0% | 0% | 0% | 0% | 0% | 0% | 0 | 0 | 0 | 0 | 0 | 0 | 0 | 0 | 128230 | 916 | 36666 | 17374 | 12823 | 0 | 58161 | 254170 | 0 | 0 | 0 | 0 | 0 | 0 | 0 | 0 | 0 | 0 | 0 | 0 | 0 | 0 | 0 | 0 | 0 | 0 | 0 | 0 | 0 | 0 | 1 | 0 | 0% | 0% | 0% | 0% | 0% | 0% | 0% | 0% | 0 | 0 | 0 | 0 | 0 | 0 | 0 | 0 | 128230 | 916 | 36666 | 17374 | 12823 | 0 | 58161 | 254170 | 0 | 0 | 0 | 0 | 0 | 0 | 0 | 0 | 0 | 0 | 0 | 0 | 0 | 0 | 0 | 0 | 0 | 0 | 0 | 0 | 0 | 0 | 0 | 0 | 128230 | 916 | 36666 | 17374 | 12823 | 0 | 58161 | 254170 | 0 | 0
2022-07-14 | 128230 | 100% | 916 | 100% | 54040 | 100% | 36666 | 100% | 17374 | 100% | 12823 | 100% | 0 |  | 58161 | 100% | 254170 | 100% | NO | 401.8234 | 19.1682 | 382.6551 | 19.1682 | 0 | 0 | 0 | 0 | 0 | 0 | 212.2196 | 1.379 | 55.201 | 26.1567 | 19.3051 | 0 | 87.5619 | 401.8234 | -30.5611 | 1.379 | -1.2791 | -12.3887 | 17.338 | 0 | 87.5619 | 0 | 128199.4389 | 916 | 36664.7209 | 17361.6113 | 12823 | 0 | 58161 | 254125.7712 | 0 | 1.379 | 0 | 0 | 17.338 | 0 | 87.5619 | 106.2789 | 0 | 0 | 0 | 36664.7209 | 17361.6113 | 0 | 0 | 106.2789 | 0 | 32 | 0 | 0 | 65 | 0 | 1 | 98 | 70.35% | 0% | 20.12% | 9.532% | 0% | 0% | 0% | 100% | 74.769 | 0 | 21.3794 | 10.1305 | 0 | 0 | 0 | 106.2789 | 128274.2079 | 916 | 36686.1003 | 17371.7418 | 12823 | 0 | 58161 | 254232.0501 | 44.2079 | 0 | 20.1003 | 0 | 0 | 0 | 0 | 64.3083 | 0 | 0 | 0 | 2.2582 | 0 | 0 | 0 | 2.2582 | 3 | 0 | 16 | 0 | 0 | 0 | 1 | 20 | 0% | 2.944% | 0% | 55.84% | 41.21% | 0% | 0% | 100% | 0 | 1.8933 | 0 | 35.9108 | 26.5042 | 0 | 0 | 64.3083 | 128230 | 917.8933 | 36666 | 17407.6526 | 12849.5042 | 0 | 58161 | 254232.0501 | 0 | 1.8933 | 0 | 33.6526 | 26.5042 | 0 | 0 | 62.0501 | 0 | 0 | 0 | 0 | 0 | 0 | 0 | 0 | 0 | 0 | 0 | 0 | 0 | 0 | 0 | 0 | 128230 | 916 | 36666 | 17374 | 12823 | 0 | 58161 | 254170 | 0 | 0
2022-07-15 | 128230 | 100% | 916 | 100% | 54040 | 100% | 36666 | 100% | 17374 | 100% | 12823 | 100% | 0 |  | 58161 | 100% | 254170 | 100% | NO | 557.5852 | 30.6852 | 526.9001 | 30.6852 | 0 | 0 | 0 | 0 | 0 | 0 | 296.5088 | 1.8989 | 76.0094 | 36.0167 | 26.5824 | 0 | 120.5691 | 557.5852 | 46.3321 | 1.8989 | 53.3419 | -7.7704 | 22.4762 | 0 | 120.5691 | 0 | 128230 | 916 | 36666 | 17366.2296 | 12823 | 0 | 58161 | 254162.2296 | 46.3321 | 1.8989 | 53.3419 | 0 | 22.4762 | 0 | 120.5691 | 244.6181 | 1 | 7.7704 | -7.7704 | 36666 | 17374 | 45.5716 | 0 | 236.8477 | 3 | 32 | 16 | 0 | 65 | 0 | 1 | 117 | 0% | 0% | 0% | 100% | 0% | 0% | 0% | 100% | 0 | 0 | 0 | 236.8477 | 0 | 0 | 0 | 236.8477 | 128230 | 916 | 36666 | 17610.8477 | 12823 | 0 | 58161 | 254406.8477 | 0 | 0 | 0 | 236.8477 | 0 | 0 | 0 | 236.8477 | 0 | 0 | 0 | 0 | 0 | 0 | 0 | 0 | 0 | 0 | 0 | 11 | 0 | 0 | 1 | 0 | 0% | 0% | 0% | 0% | 0% | 0% | 0% | 0% | 0 | 0 | 0 | 0 | 0 | 0 | 0 | 0 | 128230 | 916 | 36666 | 17374 | 12823 | 0 | 58161 | 254170 | 0 | 0 | 0 | 0 | 0 | 0 | 0 | 0 | 0 | 0 | 0 | 0 | 0 | 0 | 0 | 0 | 0 | 0 | 0 | 0 | 0 | 0 | 0 | 0 | 128230 | 916 | 36666 | 17374 | 12823 | 0 | 58161 | 254170 | 0 | 0
2022-07-16 | 128230 | 100% | 916 | 100% | 54040 | 100% | 36666 | 100% | 17374 | 100% | 12823 | 100% | 0 |  | 58161 | 100% | 254170 | 100% | NO | 499.5612 | 31.3747 | 468.1865 | 31.3747 | 0 | 0 | 0 | 0 | 0 | 0 | 267.577 | 1.6873 | 67.5396 | 32.0033 | 23.6202 | 0 | 107.1338 | 499.5612 | -5.5244 | 1.6873 | 18.2242 | -6.2168 | 13.0387 | 0 | 107.1338 | 0 | 128224.4756 | 916 | 36666 | 17367.7832 | 12823 | 0 | 58161 | 254158.2588 | 0 | 1.6873 | 18.2242 | 0 | 13.0387 | 0 | 107.1338 | 140.0839 | 1 | 6.2168 | -6.2168 | 36666 | 17374 | 12.0074 | 0 | 133.8671 | 0 | 32 | 16 | 0 | 65 | 0 | 1 | 114 | 88.07% | 0% | 0% | 11.93% | 0% | 0% | 0% | 100% | 117.8936 | 0 | 0 | 15.9735 | 0 | 0 | 0 | 133.8671 | 128342.3692 | 916 | 36666 | 17389.9735 | 12823 | 0 | 58161 | 254298.3428 | 112.3692 | 0 | 0 | 15.9735 | 0 | 0 | 0 | 128.3428 | 0 | 0 | 0 | 0 | 0 | 0 | 0 | 0 | 3 | 0 | 0 | 11 | 0 | 0 | 1 | 0 | 0% | 0% | 0% | 0% | 0% | 0% | 0% | 0% | 0 | 0 | 0 | 0 | 0 | 0 | 0 | 0 | 128230 | 916 | 36666 | 17374 | 12823 | 0 | 58161 | 254170 | 0 | 0 | 0 | 0 | 0 | 0 | 0 | 0 | 0 | 0 | 0 | 0 | 0 | 0 | 0 | 0 | 0 | 0 | 0 | 0 | 0 | 0 | 0 | 0 | 128230 | 916 | 36666 | 17374 | 12823 | 0 | 58161 | 254170 | 0 | 0
2022-07-17 | 128230 | 100% | 916 | 100% | 54040 | 100% | 36666 | 100% | 17374 | 100% | 12823 | 100% | 0 |  | 58161 | 100% | 254170 | 100% | NO | 561.5633 | 30.5901 | 530.9733 | 30.5901 | 0 | 0 | 0 | 0 | 0 | 0 | 298.4687 | 1.9136 | 76.597 | 36.2951 | 26.7879 | 0 | 121.5011 | 561.5633 | 33.9909 | 1.9136 | 26.1824 | -1.3143 | 18.2134 | 0 | 121.5011 | 0 | 128230 | 916 | 36666 | 17372.6857 | 12823 | 0 | 58161 | 254168.6857 | 33.9909 | 1.9136 | 26.1824 | 0 | 18.2134 | 0 | 121.5011 | 201.8012 | 1 | 1.3143 | -1.3143 | 36666 | 17374 | 24.8681 | 0 | 200.487 | 3 | 32 | 16 | 0 | 65 | 0 | 1 | 117 | 0% | 0% | 0% | 100% | 0% | 0% | 0% | 100% | 0 | 0 | 0 | 200.487 | 0 | 0 | 0 | 200.487 | 128230 | 916 | 36666 | 17574.487 | 12823 | 0 | 58161 | 254370.487 | 0 | 0 | 0 | 200.487 | 0 | 0 | 0 | 200.487 | 0 | 0 | 0 | 0 | 0 | 0 | 0 | 0 | 0 | 0 | 0 | 11 | 0 | 0 | 1 | 0 | 0% | 0% | 0% | 0% | 0% | 0% | 0% | 0% | 0 | 0 | 0 | 0 | 0 | 0 | 0 | 0 | 128230 | 916 | 36666 | 17374 | 12823 | 0 | 58161 | 254170 | 0 | 0 | 0 | 0 | 0 | 0 | 0 | 0 | 0 | 0 | 0 | 0 | 0 | 0 | 0 | 0 | 0 | 0 | 0 | 0 | 0 | 0 | 0 | 0 | 128230 | 916 | 36666 | 17374 | 12823 | 0 | 58161 | 254170 | 0 | 0
2022-07-18 | 128230 | 100% | 916 | 100% | 54040 | 100% | 36666 | 100% | 17374 | 100% | 12823 | 100% | 0 |  | 58161 | 100% | 254170 | 100% | NO | 648.3744 | 30.7657 | 617.6086 | 30.7657 | 0 | 0 | 0 | 0 | 0 | 0 | 342.3523 | 2.2258 | 89.0949 | 42.2171 | 31.1587 | 0 | 141.3256 | 648.3744 | 75.0204 | 2.2258 | 32.4687 | 0.35735 | 23.4496 | 0 | 141.3256 | 0 | 128230 | 916 | 36666 | 17374 | 12823 | 0 | 58161 | 254170 | 75.0204 | 2.2258 | 32.4687 | 0.35735 | 23.4496 | 0 | 141.3256 | 274.8475 | 0 | 0 | 0 | 36666 | 17374 | 32.4687 | 0.35735 | 274.8475 | 3 | 32 | 16 | 11 | 65 | 0 | 1 | 128 | 0% | 0% | 0% | 0% | 0% | 0% | 0% | 0% | 0 | 0 | 0 | 0 | 0 | 0 | 0 | 0 | 128230 | 916 | 36666 | 17374 | 12823 | 0 | 58161 | 254170 | 0 | 0 | 0 | 0 | 0 | 0 | 0 | 0 | 0 | 0 | 0 | 0 | 0 | 0 | 0 | 0 | 0 | 0 | 0 | 0 | 0 | 0 | 1 | 0 | 0% | 0% | 0% | 0% | 0% | 0% | 0% | 0% | 0 | 0 | 0 | 0 | 0 | 0 | 0 | 0 | 128230 | 916 | 36666 | 17374 | 12823 | 0 | 58161 | 254170 | 0 | 0 | 0 | 0 | 0 | 0 | 0 | 0 | 0 | 0 | 0 | 0 | 0 | 0 | 0 | 0 | 0 | 0 | 0 | 0 | 0 | 0 | 0 | 0 | 128230 | 916 | 36666 | 17374 | 12823 | 0 | 58161 | 254170 | 0 | 0
2022-07-19 | 128230 | 100% | 916 | 100% | 54040 | 100% | 36666 | 100% | 17374 | 100% | 12823 | 100% | 0 |  | 58161 | 100% | 254170 | 100% | NO | 953.5033 | 26.6926 | 926.8107 | 26.6926 | 0 | 0 | 0 | 0 | 0 | 0 | 494.2731 | 3.3401 | 133.6997 | 63.3529 | 46.7581 | 0 | 212.0795 | 953.5033 | 258.0598 | 3.3401 | 86.2569 | 23.9421 | 44.1802 | 0 | 212.0795 | 0 | 128230 | 916 | 36666 | 17374 | 12823 | 0 | 58161 | 254170 | 258.0598 | 3.3401 | 86.2569 | 23.9421 | 44.1802 | 0 | 212.0795 | 627.8586 | 0 | 0 | 0 | 36666 | 17374 | 86.2569 | 23.9421 | 627.8586 | 3 | 32 | 16 | 11 | 65 | 0 | 1 | 128 | 0% | 0% | 0% | 0% | 0% | 0% | 0% | 0% | 0 | 0 | 0 | 0 | 0 | 0 | 0 | 0 | 128230 | 916 | 36666 | 17374 | 12823 | 0 | 58161 | 254170 | 0 | 0 | 0 | 0 | 0 | 0 | 0 | 0 | 0 | 0 | 0 | 0 | 0 | 0 | 0 | 0 | 0 | 0 | 0 | 0 | 0 | 0 | 1 | 0 | 0% | 0% | 0% | 0% | 0% | 0% | 0% | 0% | 0 | 0 | 0 | 0 | 0 | 0 | 0 | 0 | 128230 | 916 | 36666 | 17374 | 12823 | 0 | 58161 | 254170 | 0 | 0 | 0 | 0 | 0 | 0 | 0 | 0 | 0 | 0 | 0 | 0 | 0 | 0 | 0 | 0 | 0 | 0 | 0 | 0 | 0 | 0 | 0 | 0 | 128230 | 916 | 36666 | 17374 | 12823 | 0 | 58161 | 254170 | 0 | 0
2022-07-20 | 128230 | 100% | 916 | 100% | 54040 | 100% | 36666 | 100% | 17374 | 100% | 12823 | 100% | 0 |  | 58161 | 100% | 254170 | 100% | NO | 778.9626 | 27.3037 | 751.6589 | 27.2492 | 0 | 0 | 0 | 0.054435 | 0 | 0 | 406.4648 | 2.7089 | 108.4327 | 51.3803 | 37.976 | 0 | 172 | 778.9626 | 172.3691 | 2.7089 | 67.3257 | 12.4114 | 37.976 | 0 | 172 | 0 | 128230 | 916 | 36666 | 17374 | 12823 | 0 | 58161 | 254170 | 172.3691 | 2.7089 | 67.3257 | 12.4114 | 37.976 | 0 | 172 | 464.791 | 0 | 0 | 0 | 36666 | 17374 | 67.3257 | 12.4114 | 464.791 | 3 | 32 | 16 | 11 | 65 | 0 | 1 | 128 | 0% | 0% | 0% | 0% | 0% | 0% | 0% | 0% | 0 | 0 | 0 | 0 | 0 | 0 | 0 | 0 | 128230 | 916 | 36666 | 17374 | 12823 | 0 | 58161 | 254170 | 0 | 0 | 0 | 0 | 0 | 0 | 0 | 0 | 0 | 0 | 0 | 0 | 0 | 0 | 0 | 0 | 0 | 0 | 0 | 0 | 0 | 0 | 1 | 0 | 0% | 0% | 0% | 0% | 0% | 0% | 0% | 0% | 0 | 0 | 0 | 0 | 0 | 0 | 0 | 0 | 128230 | 916 | 36666 | 17374 | 12823 | 0 | 58161 | 254170 | 0 | 0 | 0 | 0 | 0 | 0 | 0 | 0 | 0 | 0 | 0 | 0 | 0 | 0 | 0 | 0 | 0 | 0 | 0 | 0 | 0 | 0 | 0 | 0 | 128230 | 916 | 36666 | 17374 | 12823 | 0 | 58161 | 254170 | 0 | 0
2022-07-21 | 128230 | 100% | 916 | 100% | 54040 | 100% | 36666 | 100% | 17374 | 100% | 12823 | 100% | 0 |  | 58161 | 100% | 254170 | 100% | NO | 866.4168 | 27.0163 | 839.4005 | 27.0163 | 0 | 0 | 0 | 0 | 0 | 0 | 450.4979 | 3.0251 | 121.0901 | 57.3779 | 42.3482 | 0 | 192.0776 | 866.4168 | 204.8938 | 3.0251 | 86.0067 | 20.0141 | 41.1513 | 0 | 192.0776 | 0 | 128230 | 916 | 36666 | 17374 | 12823 | 0 | 58161 | 254170 | 204.8938 | 3.0251 | 86.0067 | 20.0141 | 41.1513 | 0 | 192.0776 | 547.1686 | 0 | 0 | 0 | 36666 | 17374 | 86.0067 | 20.0141 | 547.1686 | 3 | 32 | 16 | 11 | 65 | 0 | 1 | 128 | 0% | 0% | 0% | 0% | 0% | 0% | 0% | 0% | 0 | 0 | 0 | 0 | 0 | 0 | 0 | 0 | 128230 | 916 | 36666 | 17374 | 12823 | 0 | 58161 | 254170 | 0 | 0 | 0 | 0 | 0 | 0 | 0 | 0 | 0 | 0 | 0 | 0 | 0 | 0 | 0 | 0 | 0 | 0 | 0 | 0 | 0 | 0 | 1 | 0 | 0% | 0% | 0% | 0% | 0% | 0% | 0% | 0% | 0 | 0 | 0 | 0 | 0 | 0 | 0 | 0 | 128230 | 916 | 36666 | 17374 | 12823 | 0 | 58161 | 254170 | 0 | 0 | 0 | 0 | 0 | 0 | 0 | 0 | 0 | 0 | 0 | 0 | 0 | 0 | 0 | 0 | 0 | 0 | 0 | 0 | 0 | 0 | 0 | 0 | 128230 | 916 | 36666 | 17374 | 12823 | 0 | 58161 | 254170 | 0 | 0
2022-07-22 | 128230 | 100% | 916 | 100% | 54040 | 100% | 36666 | 100% | 17374 | 100% | 12823 | 100% | 0 |  | 58161 | 100% | 254170 | 100% | NO | 422.1175 | 29.8302 | 392.2873 | 29.8302 | 0 | 0 | 0 | 0 | 0 | 0 | 227.741 | 1.4138 | 56.5905 | 26.8151 | 19.7911 | 0 | 89.766 | 422.1175 | -10.5897 | 1.4138 | 14.2535 | -10.9293 | 18.3702 | 0 | 89.766 | 0 | 128219.4103 | 916 | 36666 | 17363.0707 | 12823 | 0 | 58161 | 254148.481 | 0 | 1.4138 | 14.2535 | 0 | 18.3702 | 0 | 89.766 | 123.8034 | 1 | 10.9293 | -10.9293 | 36666 | 17374 | 3.3242 | 0 | 112.8742 | 0 | 32 | 16 | 0 | 65 | 0 | 1 | 114 | 88.07% | 0% | 0% | 11.93% | 0% | 0% | 0% | 100% | 99.4056 | 0 | 0 | 13.4686 | 0 | 0 | 0 | 112.8742 | 128318.8159 | 916 | 36666 | 17387.4686 | 12823 | 0 | 58161 | 254272.2844 | 88.8159 | 0 | 0 | 13.4686 | 0 | 0 | 0 | 102.2844 | 0 | 0 | 0 | 0 | 0 | 0 | 0 | 0 | 3 | 0 | 0 | 11 | 0 | 0 | 1 | 0 | 0% | 0% | 0% | 0% | 0% | 0% | 0% | 0% | 0 | 0 | 0 | 0 | 0 | 0 | 0 | 0 | 128230 | 916 | 36666 | 17374 | 12823 | 0 | 58161 | 254170 | 0 | 0 | 0 | 0 | 0 | 0 | 0 | 0 | 0 | 0 | 0 | 0 | 0 | 0 | 0 | 0 | 0 | 0 | 0 | 0 | 0 | 0 | 0 | 0 | 128230 | 916 | 36666 | 17374 | 12823 | 0 | 58161 | 254170 | 0 | 0
2022-07-23 | 128230 | 100% | 916 | 100% | 54040 | 100% | 36666 | 100% | 17374 | 100% | 12823 | 100% | 0 |  | 58161 | 100% | 254170 | 100% | NO | 454.1902 | 28.1195 | 426.0707 | 28.1195 | 0 | 0 | 0 | 0 | 0 | 0 | 243.0742 | 1.5355 | 61.464 | 29.1244 | 21.4955 | 0 | 97.4965 | 454.1902 | 7.5054 | 1.5355 | 39.0211 | -6.7664 | 11.2453 | 0 | 97.4965 | 0 | 128230 | 916 | 36666 | 17367.2336 | 12823 | 0 | 58161 | 254163.2336 | 7.5054 | 1.5355 | 39.0211 | 0 | 11.2453 | 0 | 97.4965 | 156.804 | 1 | 6.7664 | -6.7664 | 36666 | 17374 | 32.2548 | 0 | 150.0376 | 3 | 32 | 16 | 0 | 65 | 0 | 1 | 117 | 0% | 0% | 0% | 100% | 0% | 0% | 0% | 100% | 0 | 0 | 0 | 150.0376 | 0 | 0 | 0 | 150.0376 | 128230 | 916 | 36666 | 17524.0376 | 12823 | 0 | 58161 | 254320.0376 | 0 | 0 | 0 | 150.0376 | 0 | 0 | 0 | 150.0376 | 0 | 0 | 0 | 0 | 0 | 0 | 0 | 0 | 0 | 0 | 0 | 11 | 0 | 0 | 1 | 0 | 0% | 0% | 0% | 0% | 0% | 0% | 0% | 0% | 0 | 0 | 0 | 0 | 0 | 0 | 0 | 0 | 128230 | 916 | 36666 | 17374 | 12823 | 0 | 58161 | 254170 | 0 | 0 | 0 | 0 | 0 | 0 | 0 | 0 | 0 | 0 | 0 | 0 | 0 | 0 | 0 | 0 | 0 | 0 | 0 | 0 | 0 | 0 | 0 | 0 | 128230 | 916 | 36666 | 17374 | 12823 | 0 | 58161 | 254170 | 0 | 0
2022-07-24 | 128230 | 100% | 916 | 100% | 54040 | 100% | 36666 | 100% | 17374 | 100% | 12823 | 100% | 0 |  | 58161 | 100% | 254170 | 100% | NO | 2759.9782 | 26.2847 | 2733.6935 | 26.2847 | 0 | 0 | 0 | 0 | 0 | 0 | 1405.4463 | 9.8519 | 394.3566 | 186.8639 | 137.9162 | 0 | 625.5433 | 2759.9782 | 1141.613 | 9.8519 | 351.8551 | 149.7854 | 137.0876 | 0 | 625.5433 | 0 | 128230 | 916 | 36666 | 17374 | 12823 | 0 | 58161 | 254170 | 1141.613 | 9.8519 | 351.8551 | 149.7854 | 137.0876 | 0 | 625.5433 | 2415.7363 | 0 | 0 | 0 | 36666 | 17374 | 351.8551 | 149.7854 | 2415.7363 | 3 | 32 | 16 | 11 | 65 | 0 | 1 | 128 | 0% | 0% | 0% | 0% | 0% | 0% | 0% | 0% | 0 | 0 | 0 | 0 | 0 | 0 | 0 | 0 | 128230 | 916 | 36666 | 17374 | 12823 | 0 | 58161 | 254170 | 0 | 0 | 0 | 0 | 0 | 0 | 0 | 0 | 0 | 0 | 0 | 0 | 0 | 0 | 0 | 0 | 0 | 0 | 0 | 0 | 0 | 0 | 1 | 0 | 0% | 0% | 0% | 0% | 0% | 0% | 0% | 0% | 0 | 0 | 0 | 0 | 0 | 0 | 0 | 0 | 128230 | 916 | 36666 | 17374 | 12823 | 0 | 58161 | 254170 | 0 | 0 | 0 | 0 | 0 | 0 | 0 | 0 | 0 | 0 | 0 | 0 | 0 | 0 | 0 | 0 | 0 | 0 | 0 | 0 | 0 | 0 | 0 | 0 | 128230 | 916 | 36666 | 17374 | 12823 | 0 | 58161 | 254170 | 0 | 0
2022-07-25 | 128161.0469 | 99.95% | 916 | 100% | 54019.6125 | 99.96% | 36661.4442 | 99.99% | 17358.1683 | 99.91% | 12823 | 100% | 0 |  | 58161 | 100% | 254080.6594 | 99.96% | NO | 282.2311 | 24.9499 | 257.2812 | 24.9499 | 0 | 0 | 0 | 0 | 0 | 0 | 154.7495 | 0.92721 | 37.1148 | 17.5867 | 12.98 | 0 | 58.8729 | 282.2311 | -113.6565 | 0.92721 | -17.3382 | -21.8886 | 3.7426 | 0 | 58.8729 | 0 | 128116.3435 | 916 | 36648.6618 | 17352.1114 | 12823 | 0 | 58161 | 254017.1167 | 0 | 0.92721 | 0 | 0 | 3.7426 | 0 | 58.8729 | 63.5427 | 0 | 0 | 0 | 36648.6618 | 17352.1114 | 0 | 0 | 63.5427 | 0 | 32 | 0 | 0 | 65 | 0 | 1 | 98 | 70.35% | 0% | 20.12% | 9.532% | 0% | 0% | 0% | 100% | 44.7034 | 0 | 12.7824 | 6.0569 | 0 | 0 | 0 | 63.5427 | 128161.0469 | 916 | 36661.4442 | 17358.1683 | 12823 | 0 | 58161 | 254080.6594 | 0 | 0 | 0 | 0 | 0 | 0 | 0 | 0 | 68.9531 | 0 | 4.5558 | 15.8317 | 0 | 0 | 0 | 89.3406 | 0 | 0 | 0 | 0 | 0 | 0 | 1 | 1 | 65.42% | 0.4673% | 18.71% | 8.864% | 6.542% | 0% | 0% | 100% | 0 | 0 | 0 | 0 | 0 | 0 | 0 | 0 | 128161.0469 | 916 | 36661.4442 | 17358.1683 | 12823 | 0 | 58161 | 254080.6594 | 0 | 0 | 0 | 0 | 0 | 0 | 0 | 0 | 68.9531 | 0 | 4.5558 | 15.8317 | 0 | 0 | 0 | 89.3406 | 0 | 0 | 0 | 0 | 0 | 0 | 0 | 0 | 128161.0469 | 916 | 36661.4442 | 17358.1683 | 12823 | 0 | 58161 | 254080.6594 | 0 | 0
2022-07-26 | 128158.968 | 99.94% | 916 | 100% | 54019.1279 | 99.96% | 36666 | 100% | 17353.1279 | 99.88% | 12823 | 100% | 0 |  | 58161 | 100% | 254078.096 | 99.96% | NO | 333.5434 | 23.1434 | 310.4 | 23.1434 | 0 | 0 | 0 | 0 | 0 | 0 | 179.7417 | 1.1186 | 44.7776 | 21.2176 | 15.6598 | 0 | 71.0279 | 333.5434 | -68.8699 | 1.1186 | 8.4286 | -17.785 | 3.5162 | 0 | 71.0279 | -2.8422e-14 | 128092.177 | 916 | 36666 | 17340.3833 | 12823 | 0 | 58161 | 253998.5603 | 0 | 1.1186 | 3.8729 | 0 | 3.5162 | 0 | 71.0279 | 79.5356 | 1 | 3.8729 | -3.8729 | 36666 | 17344.2562 | 0 | 0 | 75.6628 | 0 | 32 | 0 | 0 | 65 | 0 | 1 | 98 | 70.35% | 0% | 20.12% | 9.532% | 0% | 0% | 0% | 100% | 53.23 | 0 | 15.2206 | 7.2122 | 0 | 0 | 0 | 75.6628 | 128145.407 | 916 | 36681.2206 | 17351.4684 | 12823 | 0 | 58161 | 254078.096 | 0 | 0 | 15.2206 | 0 | 0 | 0 | 0 | 15.2206 | 84.593 | 0 | 0 | 22.5316 | 0 | 0 | 0 | 107.1246 | 0 | 0 | 16 | 0 | 0 | 0 | 1 | 17 | 80.47% | 0.5749% | 0% | 10.9% | 8.047% | 0% | 0% | 100% | 12.2486 | 0.087497 | 0 | 1.6596 | 1.2249 | 0 | 0 | 15.2206 | 128157.6557 | 916.0875 | 36666 | 17353.1279 | 12824.2249 | 0 | 58161 | 254078.096 | 0 | 0.087497 | 0 | 0 | 1.2249 | 0 | 0 | 1.3124 | 72.3443 | 0 | 0 | 20.8721 | 0 | 0 | 0 | 93.2164 | 1.3124 | 0 | 0 | 0 | 0 | 0 | 0 | 1.3124 | 128158.968 | 916 | 36666 | 17353.1279 | 12823 | 0 | 58161 | 254078.096 | 1 | 0
2022-07-27 | 128230 | 100% | 916 | 100% | 54040 | 100% | 36666 | 100% | 17374 | 100% | 12823 | 100% | 0 |  | 58161 | 100% | 254170 | 100% | NO | 460.287 | 16.8689 | 443.4181 | 16.5539 | 0 | 0 | 0 | 0.31499 | 0 | 0 | 240.2605 | 1.598 | 63.9665 | 30.3102 | 22.6857 | 0 | 101.4661 | 460.287 | -29.5879 | 1.598 | 22.9108 | -10.9174 | 22.6857 | 0 | 101.4661 | 0 | 128129.3801 | 916 | 36666 | 17342.2105 | 12823 | 0 | 58161 | 254037.5907 | 0 | 1.598 | 22.9108 | 0 | 22.6857 | 0 | 101.4661 | 148.6605 | 1 | 22.9108 | -22.9108 | 36666 | 17365.1213 | 0 | 0 | 125.7498 | 0 | 32 | 0 | 0 | 65 | 0 | 1 | 98 | 70.35% | 0% | 20.12% | 9.532% | 0% | 0% | 0% | 100% | 88.4671 | 0 | 25.2962 | 11.9865 | 0 | 0 | 0 | 125.7498 | 128217.8472 | 916 | 36691.2962 | 17377.1078 | 12823 | 0 | 58161 | 254186.2512 | 0 | 0 | 25.2962 | 3.1078 | 0 | 0 | 0 | 28.404 | 12.1528 | 0 | 0 | 0 | 0 | 0 | 0 | 12.1528 | 0 | 0 | 16 | 11 | 0 | 0 | 1 | 28 | 90.32% | 0.6452% | 0% | 0% | 9.032% | 0% | 0% | 100% | 25.6552 | 0.18327 | 0 | 0 | 2.5655 | 0 | 0 | 28.404 | 128243.5024 | 916.1833 | 36666 | 17374 | 12825.5655 | 0 | 58161 | 254186.2512 | 13.5024 | 0.18327 | 0 | 0 | 2.5655 | 0 | 0 | 16.2512 | 0 | 0 | 0 | 0 | 0 | 0 | 0 | 0 | 0 | 0 | 0 | 0 | 0 | 0 | 0 | 0 | 128230 | 916 | 36666 | 17374 | 12823 | 0 | 58161 | 254170 | 0 | 0
2022-07-28 | 128151.7478 | 99.94% | 916 | 100% | 54013.0768 | 99.95% | 36655.6352 | 99.97% | 17357.4415 | 99.9% | 12823 | 100% | 0 |  | 58161 | 100% | 254064.8246 | 99.96% | NO | 307.471 | 29.3482 | 278.1228 | 29.3482 | 0 | 0 | 0 | 0 | 0 | 0 | 169.6625 | 1.0023 | 40.1214 | 19.0113 | 14.0314 | 0 | 63.6421 | 307.471 | -121.0543 | 1.0023 | -22.6029 | -22.3575 | -3.805 | 0 | 63.6421 | 0 | 128108.9457 | 916 | 36643.3971 | 17351.6425 | 12819.195 | 0 | 58161 | 254000.1802 | 0 | 1.0023 | 0 | 0 | 0 | 0 | 63.6421 | 64.6444 | 0 | 0 | 0 | 36643.3971 | 17351.6425 | 0 | 0 | 64.6444 | 0 | 32 | 0 | 0 | 0 | 0 | 1 | 33 | 65.73% | 0% | 18.79% | 8.905% | 6.573% | 0% | 0% | 100% | 42.4892 | 0 | 12.1493 | 5.7569 | 4.2489 | 0 | 0 | 64.6444 | 128151.4349 | 916 | 36655.5464 | 17357.3994 | 12823.4439 | 0 | 58161 | 254064.8246 | 0 | 0 | 0 | 0 | 0.44391 | 0 | 0 | 0.44391 | 78.5651 | 0 | 10.4536 | 16.6006 | 0 | 0 | 0 | 105.6193 | 0 | 0 | 0 | 0 | 65 | 0 | 1 | 66 | 70% | 0.5% | 20.02% | 9.484% | 0% | 0% | 0% | 100% | 0.31073 | 0.0022197 | 0.088851 | 0.042102 | 0 | 0 | 0 | 0.44391 | 128151.7456 | 916.0022 | 36655.6352 | 17357.4415 | 12823 | 0 | 58161 | 254064.8246 | 0 | 0.0022197 | 0 | 0 | 0 | 0 | 0 | 0.0022197 | 78.2544 | 0 | 10.3648 | 16.5585 | 0 | 0 | 0 | 105.1776 | 0.0022197 | 0 | 0 | 0 | 0 | 0 | 0 | 0.0022197 | 128151.7478 | 916 | 36655.6352 | 17357.4415 | 12823 | 0 | 58161 | 254064.8246 | 0 | 0
2022-07-29 | 128124.0136 | 99.92% | 916 | 100% | 53983.1971 | 99.89% | 36649.6797 | 99.96% | 17333.5174 | 99.77% | 12823 | 100% | 0 |  | 58161 | 100% | 254007.2106 | 99.94% | NO | 362.3576 | 26.0981 | 336.2595 | 26.0981 | 0 | 0 | 0 | 0 | 0 | 0 | 195.7427 | 1.2118 | 48.508 | 22.9853 | 16.9645 | 0 | 76.9453 | 362.3576 | -83.0362 | 1.2118 | -21.7685 | -31.4171 | 0.4507 | 0 | 76.9453 | 0 | 128068.7116 | 916 | 36633.8667 | 17326.0245 | 12823 | 0 | 58161 | 253928.6028 | 0 | 1.2118 | 0 | 0 | 0.4507 | 0 | 76.9453 | 78.6079 | 0 | 0 | 0 | 36633.8667 | 17326.0245 | 0 | 0 | 78.6079 | 0 | 32 | 0 | 0 | 65 | 0 | 1 | 98 | 70.35% | 0% | 20.12% | 9.532% | 0% | 0% | 0% | 100% | 55.3019 | 0 | 15.813 | 7.4929 | 0 | 0 | 0 | 78.6079 | 128124.0136 | 916 | 36649.6797 | 17333.5174 | 12823 | 0 | 58161 | 254007.2106 | 0 | 0 | 0 | 0 | 0 | 0 | 0 | 0 | 105.9864 | 0 | 16.3203 | 40.4826 | 0 | 0 | 0 | 162.7894 | 0 | 0 | 0 | 0 | 0 | 0 | 1 | 1 | 65.42% | 0.4673% | 18.71% | 8.864% | 6.542% | 0% | 0% | 100% | 0 | 0 | 0 | 0 | 0 | 0 | 0 | 0 | 128124.0136 | 916 | 36649.6797 | 17333.5174 | 12823 | 0 | 58161 | 254007.2106 | 0 | 0 | 0 | 0 | 0 | 0 | 0 | 0 | 105.9864 | 0 | 16.3203 | 40.4826 | 0 | 0 | 0 | 162.7894 | 0 | 0 | 0 | 0 | 0 | 0 | 0 | 0 | 128124.0136 | 916 | 36649.6797 | 17333.5174 | 12823 | 0 | 58161 | 254007.2106 | 0 | 0
2022-07-30 | 128230 | 100% | 916 | 100% | 54040 | 100% | 36666 | 100% | 17374 | 100% | 12823 | 100% | 0 |  | 58161 | 100% | 254170 | 100% | NO | 604.1567 | 28.7415 | 575.4153 | 28.7415 | 0 | 0 | 0 | 0 | 0 | 0 | 319.0413 | 2.0737 | 83.0081 | 39.333 | 29.03 | 0 | 131.6706 | 604.1567 | 96.3005 | 2.0737 | 44.9657 | 6.2625 | 18.3563 | 0 | 131.6706 | 0 | 128220.3141 | 916 | 36666 | 17339.7799 | 12823 | 0 | 58161 | 254126.094 | 0 | 2.0737 | 28.6454 | 0 | 18.3563 | 0 | 131.6706 | 180.7462 | 1 | 28.6454 | -28.6454 | 36666 | 17368.4253 | 0 | 0 | 152.1007 | 0 | 32 | 0 | 0 | 65 | 0 | 1 | 98 | 70.35% | 0% | 20.12% | 9.532% | 0% | 0% | 0% | 100% | 107.0054 | 0 | 30.5971 | 14.4983 | 0 | 0 | 0 | 152.1007 | 128327.3195 | 916 | 36696.5971 | 17382.9236 | 12823 | 0 | 58161 | 254306.8401 | 97.3195 | 0 | 30.5971 | 8.9236 | 0 | 0 | 0 | 136.8401 | 0 | 0 | 0 | 0 | 0 | 0 | 0 | 0 | 3 | 0 | 16 | 11 | 0 | 0 | 1 | 0 | 0% | 0% | 0% | 0% | 0% | 0% | 0% | 0% | 0 | 0 | 0 | 0 | 0 | 0 | 0 | 0 | 128230 | 916 | 36666 | 17374 | 12823 | 0 | 58161 | 254170 | 0 | 0 | 0 | 0 | 0 | 0 | 0 | 0 | 0 | 0 | 0 | 0 | 0 | 0 | 0 | 0 | 0 | 0 | 0 | 0 | 0 | 0 | 0 | 0 | 128230 | 916 | 36666 | 17374 | 12823 | 0 | 58161 | 254170 | 0 | 0
2022-07-31 | 128230 | 100% | 916 | 100% | 54040 | 100% | 36666 | 100% | 17374 | 100% | 12823 | 100% | 0 |  | 58161 | 100% | 254170 | 100% | NO | 614.6648 | 28.2995 | 586.3654 | 28.2995 | 0 | 0 | 0 | 0 | 0 | 0 | 324.1236 | 2.1132 | 84.5878 | 40.0815 | 29.5824 | 0 | 134.1763 | 614.6648 | 52.7715 | 2.1132 | 52.7636 | 5.9369 | 25.5867 | 0 | 134.1763 | 0 | 128230 | 916 | 36666 | 17374 | 12823 | 0 | 58161 | 254170 | 52.7715 | 2.1132 | 52.7636 | 5.9369 | 25.5867 | 0 | 134.1763 | 273.3482 | 0 | 0 | 0 | 36666 | 17374 | 52.7636 | 5.9369 | 273.3482 | 3 | 32 | 16 | 11 | 65 | 0 | 1 | 128 | 0% | 0% | 0% | 0% | 0% | 0% | 0% | 0% | 0 | 0 | 0 | 0 | 0 | 0 | 0 | 0 | 128230 | 916 | 36666 | 17374 | 12823 | 0 | 58161 | 254170 | 0 | 0 | 0 | 0 | 0 | 0 | 0 | 0 | 0 | 0 | 0 | 0 | 0 | 0 | 0 | 0 | 0 | 0 | 0 | 0 | 0 | 0 | 1 | 0 | 0% | 0% | 0% | 0% | 0% | 0% | 0% | 0% | 0 | 0 | 0 | 0 | 0 | 0 | 0 | 0 | 128230 | 916 | 36666 | 17374 | 12823 | 0 | 58161 | 254170 | 0 | 0 | 0 | 0 | 0 | 0 | 0 | 0 | 0 | 0 | 0 | 0 | 0 | 0 | 0 | 0 | 0 | 0 | 0 | 0 | 0 | 0 | 0 | 0 | 128230 | 916 | 36666 | 17374 | 12823 | 0 | 58161 | 254170 | 0 | 0
2022-08-01 | 128230 | 100% | 916 | 100% | 54040 | 100% | 36666 | 100% | 17374 | 100% | 12823 | 100% | 0 |  | 58161 | 100% | 254170 | 100% | NO | 343.6668 | 26.5293 | 317.1375 | 26.5293 | 0 | 0 | 0 | 0 | 0 | 0 | 186.5267 | 1.1429 | 45.7496 | 21.6782 | 15.9997 | 0 | 72.5697 | 343.6668 | -62.668 | 1.1429 | -3.7702 | -15.5322 | 12.0808 | 0 | 72.5697 | 0 | 128167.332 | 916 | 36662.2298 | 17358.4678 | 12823 | 0 | 58161 | 254088.0296 | 0 | 1.1429 | 0 | 0 | 12.0808 | 0 | 72.5697 | 85.7934 | 0 | 0 | 0 | 36662.2298 | 17358.4678 | 0 | 0 | 85.7934 | 0 | 32 | 0 | 0 | 65 | 0 | 1 | 98 | 70.35% | 0% | 20.12% | 9.532% | 0% | 0% | 0% | 100% | 60.3571 | 0 | 17.2585 | 8.1778 | 0 | 0 | 0 | 85.7934 | 128227.6891 | 916 | 36679.4882 | 17366.6456 | 12823 | 0 | 58161 | 254173.8229 | 0 | 0 | 13.4882 | 0 | 0 | 0 | 0 | 13.4882 | 2.3109 | 0 | 0 | 7.3544 | 0 | 0 | 0 | 9.6653 | 0 | 0 | 16 | 0 | 0 | 0 | 1 | 17 | 80.47% | 0.5749% | 0% | 10.9% | 8.047% | 0% | 0% | 100% | 10.8546 | 0.077539 | 0 | 1.4707 | 1.0855 | 0 | 0 | 13.4882 | 128238.5436 | 916.0775 | 36666 | 17368.1163 | 12824.0855 | 0 | 58161 | 254173.8229 | 8.5436 | 0.077539 | 0 | 0 | 1.0855 | 0 | 0 | 9.7066 | 0 | 0 | 0 | 5.8837 | 0 | 0 | 0 | 5.8837 | 0 | 0 | 0 | 5.8837 | 0 | 0 | 0 | 5.8837 | 128230 | 916 | 36666 | 17374 | 12823 | 0 | 58161 | 254170 | 1 | 0
2022-08-02 | 128230 | 100% | 916 | 100% | 54040 | 100% | 36666 | 100% | 17374 | 100% | 12823 | 100% | 0 |  | 58161 | 100% | 254170 | 100% | NO | 439.4728 | 26.559 | 412.9138 | 26.559 | 0 | 0 | 0 | 0 | 0 | 0 | 234.876 | 1.4881 | 59.566 | 28.2251 | 20.8317 | 0 | 94.4859 | 439.4728 | -18.8913 | 1.4881 | 26.6128 | -5.5052 | 18.5883 | 0 | 94.4859 | 0 | 128211.1087 | 916 | 36666 | 17368.4948 | 12823 | 0 | 58161 | 254145.6035 | 0 | 1.4881 | 26.6128 | 0 | 18.5883 | 0 | 94.4859 | 141.1751 | 1 | 5.5052 | -5.5052 | 36666 | 17374 | 21.1076 | 0 | 135.6699 | 0 | 32 | 16 | 0 | 65 | 0 | 1 | 114 | 88.07% | 0% | 0% | 11.93% | 0% | 0% | 0% | 100% | 119.4813 | 0 | 0 | 16.1886 | 0 | 0 | 0 | 135.6699 | 128330.59 | 916 | 36666 | 17390.1886 | 12823 | 0 | 58161 | 254286.7786 | 100.59 | 0 | 0 | 16.1886 | 0 | 0 | 0 | 116.7786 | 0 | 0 | 0 | 0 | 0 | 0 | 0 | 0 | 3 | 0 | 0 | 11 | 0 | 0 | 1 | 0 | 0% | 0% | 0% | 0% | 0% | 0% | 0% | 0% | 0 | 0 | 0 | 0 | 0 | 0 | 0 | 0 | 128230 | 916 | 36666 | 17374 | 12823 | 0 | 58161 | 254170 | 0 | 0 | 0 | 0 | 0 | 0 | 0 | 0 | 0 | 0 | 0 | 0 | 0 | 0 | 0 | 0 | 0 | 0 | 0 | 0 | 0 | 0 | 0 | 0 | 128230 | 916 | 36666 | 17374 | 12823 | 0 | 58161 | 254170 | 0 | 0
2022-08-03 | 128230 | 100% | 916 | 100% | 54040 | 100% | 36666 | 100% | 17374 | 100% | 12823 | 100% | 0 |  | 58161 | 100% | 254170 | 100% | NO | 546.4488 | 29.0891 | 517.3597 | 29.0891 | 0 | 0 | 0 | 0 | 0 | 0 | 290.0996 | 1.8645 | 74.6332 | 35.3645 | 26.101 | 0 | 118.386 | 546.4488 | 25.5297 | 1.8645 | 22.2375 | -0.86381 | 21.1601 | 0 | 118.386 | 0 | 128230 | 916 | 36666 | 17373.1362 | 12823 | 0 | 58161 | 254169.1362 | 25.5297 | 1.8645 | 22.2375 | 0 | 21.1601 | 0 | 118.386 | 189.1779 | 1 | 0.86381 | -0.86381 | 36666 | 17374 | 21.3737 | 0 | 188.314 | 3 | 32 | 16 | 0 | 65 | 0 | 1 | 117 | 0% | 0% | 0% | 100% | 0% | 0% | 0% | 100% | 0 | 0 | 0 | 188.314 | 0 | 0 | 0 | 188.314 | 128230 | 916 | 36666 | 17562.314 | 12823 | 0 | 58161 | 254358.314 | 0 | 0 | 0 | 188.314 | 0 | 0 | 0 | 188.314 | 0 | 0 | 0 | 0 | 0 | 0 | 0 | 0 | 0 | 0 | 0 | 11 | 0 | 0 | 1 | 0 | 0% | 0% | 0% | 0% | 0% | 0% | 0% | 0% | 0 | 0 | 0 | 0 | 0 | 0 | 0 | 0 | 128230 | 916 | 36666 | 17374 | 12823 | 0 | 58161 | 254170 | 0 | 0 | 0 | 0 | 0 | 0 | 0 | 0 | 0 | 0 | 0 | 0 | 0 | 0 | 0 | 0 | 0 | 0 | 0 | 0 | 0 | 0 | 0 | 0 | 128230 | 916 | 36666 | 17374 | 12823 | 0 | 58161 | 254170 | 0 | 0
2022-08-04 | 128230 | 100% | 916 | 100% | 54040 | 100% | 36666 | 100% | 17374 | 100% | 12823 | 100% | 0 |  | 58161 | 100% | 254170 | 100% | NO | 346.0828 | 26.4262 | 319.6567 | 26.4262 | 0 | 0 | 0 | 0 | 0 | 0 | 187.6945 | 1.152 | 46.113 | 21.8504 | 16.1268 | 0 | 73.1461 | 346.0828 | -57.6947 | 1.152 | -6.178 | -8.7619 | 5.7754 | 0 | 73.1461 | 5.6843e-14 | 128172.3053 | 916 | 36659.822 | 17365.2381 | 12823 | 0 | 58161 | 254097.3654 | 0 | 1.152 | 0 | 0 | 5.7754 | 0 | 73.1461 | 80.0736 | 0 | 0 | 0 | 36659.822 | 17365.2381 | 0 | 0 | 80.0736 | 0 | 32 | 0 | 0 | 65 | 0 | 1 | 98 | 70.35% | 0% | 20.12% | 9.532% | 0% | 0% | 0% | 100% | 56.3331 | 0 | 16.1078 | 7.6326 | 0 | 0 | 0 | 80.0736 | 128228.6384 | 916 | 36675.9298 | 17372.8707 | 12823 | 0 | 58161 | 254177.4389 | 0 | 0 | 9.9298 | 0 | 0 | 0 | 0 | 9.9298 | 1.3616 | 0 | 0 | 1.1293 | 0 | 0 | 0 | 2.4909 | 0 | 0 | 16 | 0 | 0 | 0 | 1 | 17 | 80.47% | 0.5749% | 0% | 10.9% | 8.047% | 0% | 0% | 100% | 7.9909 | 0.057083 | 0 | 1.0827 | 0.79909 | 0 | 0 | 9.9298 | 128236.6293 | 916.0571 | 36666 | 17373.9534 | 12823.7991 | 0 | 58161 | 254177.4389 | 6.6293 | 0.057083 | 0 | 0 | 0.79909 | 0 | 0 | 7.4855 | 0 | 0 | 0 | 0.046561 | 0 | 0 | 0 | 0.046561 | 0 | 0 | 0 | 0.046561 | 0 | 0 | 0 | 0.046561 | 128230 | 916 | 36666 | 17374 | 12823 | 0 | 58161 | 254170 | 0 | 0
2022-08-05 | 128230 | 100% | 916 | 100% | 54040 | 100% | 36666 | 100% | 17374 | 100% | 12823 | 100% | 0 |  | 58161 | 100% | 254170 | 100% | NO | 539.8891 | 27.975 | 511.914 | 27.975 | 0 | 0 | 0 | 0 | 0 | 0 | 286.2381 | 1.8449 | 73.8476 | 34.9923 | 25.8263 | 0 | 117.1398 | 539.8891 | 49.0736 | 1.8449 | 14.8891 | -0.52407 | 16.7332 | 0 | 117.1398 | 0 | 128230 | 916 | 36666 | 17373.4759 | 12823 | 0 | 58161 | 254169.4759 | 49.0736 | 1.8449 | 14.8891 | 0 | 16.7332 | 0 | 117.1398 | 199.6805 | 1 | 0.52407 | -0.52407 | 36666 | 17374 | 14.365 | 0 | 199.1565 | 3 | 32 | 16 | 0 | 65 | 0 | 1 | 117 | 0% | 0% | 0% | 100% | 0% | 0% | 0% | 100% | 0 | 0 | 0 | 199.1565 | 0 | 0 | 0 | 199.1565 | 128230 | 916 | 36666 | 17573.1565 | 12823 | 0 | 58161 | 254369.1565 | 0 | 0 | 0 | 199.1565 | 0 | 0 | 0 | 199.1565 | 0 | 0 | 0 | 0 | 0 | 0 | 0 | 0 | 0 | 0 | 0 | 11 | 0 | 0 | 1 | 0 | 0% | 0% | 0% | 0% | 0% | 0% | 0% | 0% | 0 | 0 | 0 | 0 | 0 | 0 | 0 | 0 | 128230 | 916 | 36666 | 17374 | 12823 | 0 | 58161 | 254170 | 0 | 0 | 0 | 0 | 0 | 0 | 0 | 0 | 0 | 0 | 0 | 0 | 0 | 0 | 0 | 0 | 0 | 0 | 0 | 0 | 0 | 0 | 0 | 0 | 128230 | 916 | 36666 | 17374 | 12823 | 0 | 58161 | 254170 | 0 | 0
2022-08-06 | 128230 | 100% | 916 | 100% | 54040 | 100% | 36666 | 100% | 17374 | 100% | 12823 | 100% | 0 |  | 58161 | 100% | 254170 | 100% | NO | 519.4574 | 27.5461 | 491.9113 | 27.5461 | 0 | 0 | 0 | 0 | 0 | 0 | 275.7178 | 1.7728 | 70.962 | 33.625 | 24.8172 | 0 | 112.5627 | 519.4574 | 23.0859 | 1.7728 | 12.4694 | 4.7712 | 13.3917 | 0 | 112.5627 | 0 | 128230 | 916 | 36666 | 17374 | 12823 | 0 | 58161 | 254170 | 23.0859 | 1.7728 | 12.4694 | 4.7712 | 13.3917 | 0 | 112.5627 | 168.0537 | 0 | 0 | 0 | 36666 | 17374 | 12.4694 | 4.7712 | 168.0537 | 3 | 32 | 16 | 11 | 65 | 0 | 1 | 128 | 0% | 0% | 0% | 0% | 0% | 0% | 0% | 0% | 0 | 0 | 0 | 0 | 0 | 0 | 0 | 0 | 128230 | 916 | 36666 | 17374 | 12823 | 0 | 58161 | 254170 | 0 | 0 | 0 | 0 | 0 | 0 | 0 | 0 | 0 | 0 | 0 | 0 | 0 | 0 | 0 | 0 | 0 | 0 | 0 | 0 | 0 | 0 | 1 | 0 | 0% | 0% | 0% | 0% | 0% | 0% | 0% | 0% | 0 | 0 | 0 | 0 | 0 | 0 | 0 | 0 | 128230 | 916 | 36666 | 17374 | 12823 | 0 | 58161 | 254170 | 0 | 0 | 0 | 0 | 0 | 0 | 0 | 0 | 0 | 0 | 0 | 0 | 0 | 0 | 0 | 0 | 0 | 0 | 0 | 0 | 0 | 0 | 0 | 0 | 128230 | 916 | 36666 | 17374 | 12823 | 0 | 58161 | 254170 | 0 | 0
2022-08-07 | 128230 | 100% | 916 | 100% | 54040 | 100% | 36666 | 100% | 17374 | 100% | 12823 | 100% | 0 |  | 58161 | 100% | 254170 | 100% | NO | 344.5216 | 26.5735 | 317.948 | 26.1475 | 0 | 0 | 0 | 0.42604 | 0 | 0 | 186.5538 | 1.1458 | 45.8665 | 21.7336 | 16.4667 | 0 | 72.7551 | 344.5216 | -65.8939 | 1.1458 | 6.0803 | -8.2741 | 16.4667 | 0 | 72.7551 | 3.5527e-14 | 128164.1061 | 916 | 36666 | 17365.7259 | 12823 | 0 | 58161 | 254095.832 | 0 | 1.1458 | 6.0803 | 0 | 16.4667 | 0 | 72.7551 | 96.448 | 1 | 6.0803 | -6.0803 | 36666 | 17371.8062 | 0 | 0 | 90.3677 | 0 | 32 | 0 | 0 | 65 | 0 | 1 | 98 | 70.35% | 0% | 20.12% | 9.532% | 0% | 0% | 0% | 100% | 63.5752 | 0 | 18.1786 | 8.6139 | 0 | 0 | 0 | 90.3677 | 128227.6813 | 916 | 36684.1786 | 17380.4201 | 12823 | 0 | 58161 | 254192.28 | 0 | 0 | 18.1786 | 6.4201 | 0 | 0 | 0 | 24.5987 | 2.3187 | 0 | 0 | 0 | 0 | 0 | 0 | 2.3187 | 0 | 0 | 16 | 11 | 0 | 0 | 1 | 28 | 90.32% | 0.6452% | 0% | 0% | 9.032% | 0% | 0% | 100% | 22.2182 | 0.15871 | 0 | 0 | 2.2218 | 0 | 0 | 24.5987 | 128249.8995 | 916.1587 | 36666 | 17374 | 12825.2218 | 0 | 58161 | 254192.28 | 19.8995 | 0.15871 | 0 | 0 | 2.2218 | 0 | 0 | 22.28 | 0 | 0 | 0 | 0 | 0 | 0 | 0 | 0 | 0 | 0 | 0 | 0 | 0 | 0 | 0 | 0 | 128230 | 916 | 36666 | 17374 | 12823 | 0 | 58161 | 254170 | 0 | 0
2022-08-08 | 128230 | 100% | 916 | 100% | 54040 | 100% | 36666 | 100% | 17374 | 100% | 12823 | 100% | 0 |  | 58161 | 100% | 254170 | 100% | NO | 554.194 | 24.4128 | 529.7812 | 24.4128 | 0 | 0 | 0 | 0 | 0 | 0 | 291.69 | 1.9093 | 76.4251 | 36.2136 | 26.7277 | 0 | 121.2283 | 554.194 | 31.7849 | 1.9093 | 34.1427 | 4.7881 | 13.6511 | 0 | 121.2283 | 0 | 128230 | 916 | 36666 | 17374 | 12823 | 0 | 58161 | 254170 | 31.7849 | 1.9093 | 34.1427 | 4.7881 | 13.6511 | 0 | 121.2283 | 207.5044 | 0 | 0 | 0 | 36666 | 17374 | 34.1427 | 4.7881 | 207.5044 | 3 | 32 | 16 | 11 | 65 | 0 | 1 | 128 | 0% | 0% | 0% | 0% | 0% | 0% | 0% | 0% | 0 | 0 | 0 | 0 | 0 | 0 | 0 | 0 | 128230 | 916 | 36666 | 17374 | 12823 | 0 | 58161 | 254170 | 0 | 0 | 0 | 0 | 0 | 0 | 0 | 0 | 0 | 0 | 0 | 0 | 0 | 0 | 0 | 0 | 0 | 0 | 0 | 0 | 0 | 0 | 1 | 0 | 0% | 0% | 0% | 0% | 0% | 0% | 0% | 0% | 0 | 0 | 0 | 0 | 0 | 0 | 0 | 0 | 128230 | 916 | 36666 | 17374 | 12823 | 0 | 58161 | 254170 | 0 | 0 | 0 | 0 | 0 | 0 | 0 | 0 | 0 | 0 | 0 | 0 | 0 | 0 | 0 | 0 | 0 | 0 | 0 | 0 | 0 | 0 | 0 | 0 | 128230 | 916 | 36666 | 17374 | 12823 | 0 | 58161 | 254170 | 0 | 0
2022-08-09 | 128230 | 100% | 916 | 100% | 54040 | 100% | 36666 | 100% | 17374 | 100% | 12823 | 100% | 0 |  | 58161 | 100% | 254170 | 100% | NO | 528.5933 | 27.5069 | 501.0864 | 27.5069 | 0 | 0 | 0 | 0 | 0 | 0 | 280.3074 | 1.8059 | 72.2856 | 34.2522 | 25.2801 | 0 | 114.6622 | 528.5933 | 22.0902 | 1.8059 | 13.4517 | 2.5842 | 21.1708 | 0 | 114.6622 | 0 | 128230 | 916 | 36666 | 17374 | 12823 | 0 | 58161 | 254170 | 22.0902 | 1.8059 | 13.4517 | 2.5842 | 21.1708 | 0 | 114.6622 | 175.7649 | 0 | 0 | 0 | 36666 | 17374 | 13.4517 | 2.5842 | 175.7649 | 3 | 32 | 16 | 11 | 65 | 0 | 1 | 128 | 0% | 0% | 0% | 0% | 0% | 0% | 0% | 0% | 0 | 0 | 0 | 0 | 0 | 0 | 0 | 0 | 128230 | 916 | 36666 | 17374 | 12823 | 0 | 58161 | 254170 | 0 | 0 | 0 | 0 | 0 | 0 | 0 | 0 | 0 | 0 | 0 | 0 | 0 | 0 | 0 | 0 | 0 | 0 | 0 | 0 | 0 | 0 | 1 | 0 | 0% | 0% | 0% | 0% | 0% | 0% | 0% | 0% | 0 | 0 | 0 | 0 | 0 | 0 | 0 | 0 | 128230 | 916 | 36666 | 17374 | 12823 | 0 | 58161 | 254170 | 0 | 0 | 0 | 0 | 0 | 0 | 0 | 0 | 0 | 0 | 0 | 0 | 0 | 0 | 0 | 0 | 0 | 0 | 0 | 0 | 0 | 0 | 0 | 0 | 128230 | 916 | 36666 | 17374 | 12823 | 0 | 58161 | 254170 | 0 | 0
2022-08-10 | 128230 | 100% | 916 | 100% | 54040 | 100% | 36666 | 100% | 17374 | 100% | 12823 | 100% | 0 |  | 58161 | 100% | 254170 | 100% | NO | 872.7376 | 26.4509 | 846.2867 | 26.2672 | 0 | 0 | 0 | 0.18363 | 0 | 0 | 453.223 | 3.0499 | 122.0834 | 57.8486 | 42.8792 | 0 | 193.6534 | 872.7376 | 212.4371 | 3.0499 | 77.8164 | 23.9127 | 42.8792 | 0 | 193.6534 | 0 | 128230 | 916 | 36666 | 17374 | 12823 | 0 | 58161 | 254170 | 212.4371 | 3.0499 | 77.8164 | 23.9127 | 42.8792 | 0 | 193.6534 | 553.7488 | 0 | 0 | 0 | 36666 | 17374 | 77.8164 | 23.9127 | 553.7488 | 3 | 32 | 16 | 11 | 65 | 0 | 1 | 128 | 0% | 0% | 0% | 0% | 0% | 0% | 0% | 0% | 0 | 0 | 0 | 0 | 0 | 0 | 0 | 0 | 128230 | 916 | 36666 | 17374 | 12823 | 0 | 58161 | 254170 | 0 | 0 | 0 | 0 | 0 | 0 | 0 | 0 | 0 | 0 | 0 | 0 | 0 | 0 | 0 | 0 | 0 | 0 | 0 | 0 | 0 | 0 | 1 | 0 | 0% | 0% | 0% | 0% | 0% | 0% | 0% | 0% | 0 | 0 | 0 | 0 | 0 | 0 | 0 | 0 | 128230 | 916 | 36666 | 17374 | 12823 | 0 | 58161 | 254170 | 0 | 0 | 0 | 0 | 0 | 0 | 0 | 0 | 0 | 0 | 0 | 0 | 0 | 0 | 0 | 0 | 0 | 0 | 0 | 0 | 0 | 0 | 0 | 0 | 128230 | 916 | 36666 | 17374 | 12823 | 0 | 58161 | 254170 | 0 | 0
2022-08-11 | 128230 | 100% | 916 | 100% | 54040 | 100% | 36666 | 100% | 17374 | 100% | 12823 | 100% | 0 |  | 58161 | 100% | 254170 | 100% | NO | 522.7273 | 25.6641 | 497.0632 | 24.8563 | 0 | 0 | 0 | 0.80781 | 0 | 0 | 275.6271 | 1.7914 | 71.7052 | 33.9772 | 25.8849 | 0 | 113.7416 | 522.7273 | 32.7236 | 1.7914 | 30.0688 | 0.34202 | 25.8849 | 0 | 113.7416 | 0 | 128230 | 916 | 36666 | 17374 | 12823 | 0 | 58161 | 254170 | 32.7236 | 1.7914 | 30.0688 | 0.34202 | 25.8849 | 0 | 113.7416 | 204.5523 | 0 | 0 | 0 | 36666 | 17374 | 30.0688 | 0.34202 | 204.5523 | 3 | 32 | 16 | 11 | 65 | 0 | 1 | 128 | 0% | 0% | 0% | 0% | 0% | 0% | 0% | 0% | 0 | 0 | 0 | 0 | 0 | 0 | 0 | 0 | 128230 | 916 | 36666 | 17374 | 12823 | 0 | 58161 | 254170 | 0 | 0 | 0 | 0 | 0 | 0 | 0 | 0 | 0 | 0 | 0 | 0 | 0 | 0 | 0 | 0 | 0 | 0 | 0 | 0 | 0 | 0 | 1 | 0 | 0% | 0% | 0% | 0% | 0% | 0% | 0% | 0% | 0 | 0 | 0 | 0 | 0 | 0 | 0 | 0 | 128230 | 916 | 36666 | 17374 | 12823 | 0 | 58161 | 254170 | 0 | 0 | 0 | 0 | 0 | 0 | 0 | 0 | 0 | 0 | 0 | 0 | 0 | 0 | 0 | 0 | 0 | 0 | 0 | 0 | 0 | 0 | 0 | 0 | 128230 | 916 | 36666 | 17374 | 12823 | 0 | 58161 | 254170 | 0 | 0
2022-08-12 | 128230 | 100% | 916 | 100% | 54040 | 100% | 36666 | 100% | 17374 | 100% | 12823 | 100% | 0 |  | 58161 | 100% | 254170 | 100% | NO | 431.3938 | 24.0514 | 407.3424 | 24.0514 | 0 | 0 | 0 | 0 | 0 | 0 | 229.5576 | 1.468 | 58.7623 | 27.8442 | 20.5506 | 0 | 93.211 | 431.3938 | -17.7344 | 1.468 | 19.0234 | -3.5169 | 15.5422 | 0 | 93.211 | 0 | 128212.2656 | 916 | 36666 | 17370.4831 | 12823 | 0 | 58161 | 254148.7488 | 0 | 1.468 | 19.0234 | 0 | 15.5422 | 0 | 93.211 | 129.2446 | 1 | 3.5169 | -3.5169 | 36666 | 17374 | 15.5066 | 0 | 125.7278 | 0 | 32 | 16 | 0 | 65 | 0 | 1 | 114 | 88.07% | 0% | 0% | 11.93% | 0% | 0% | 0% | 100% | 110.7255 | 0 | 0 | 15.0023 | 0 | 0 | 0 | 125.7278 | 128322.9911 | 916 | 36666 | 17389.0023 | 12823 | 0 | 58161 | 254277.9934 | 92.9911 | 0 | 0 | 15.0023 | 0 | 0 | 0 | 107.9934 | 0 | 0 | 0 | 0 | 0 | 0 | 0 | 0 | 3 | 0 | 0 | 11 | 0 | 0 | 1 | 0 | 0% | 0% | 0% | 0% | 0% | 0% | 0% | 0% | 0 | 0 | 0 | 0 | 0 | 0 | 0 | 0 | 128230 | 916 | 36666 | 17374 | 12823 | 0 | 58161 | 254170 | 0 | 0 | 0 | 0 | 0 | 0 | 0 | 0 | 0 | 0 | 0 | 0 | 0 | 0 | 0 | 0 | 0 | 0 | 0 | 0 | 0 | 0 | 0 | 0 | 128230 | 916 | 36666 | 17374 | 12823 | 0 | 58161 | 254170 | 0 | 0
2022-08-13 | 128069.1873 | 99.87% | 916 | 100% | 53986.762 | 99.9% | 36635.2105 | 99.92% | 17351.5515 | 99.87% | 12816.378 | 99.95% | 0 |  | 58161 | 100% | 253949.3274 | 99.91% | NO | 122.2116 | 23.6827 | 98.5289 | 23.6827 | 0 | 0 | 0 | 0 | 0 | 0 | 73.391 | 0.35509 | 14.2136 | 6.735 | 4.9708 | 0 | 22.5461 | 122.2116 | -175.8651 | 0.35509 | -35.0935 | -24.488 | -8.1272 | 0 | 22.5461 | 0 | 128054.1349 | 916 | 36630.9065 | 17349.512 | 12814.8728 | 0 | 58161 | 253926.4262 | 0 | 0.35509 | 0 | 0 | 0 | 0 | 22.5461 | 22.9012 | 0 | 0 | 0 | 36630.9065 | 17349.512 | 0 | 0 | 22.9012 | 0 | 32 | 0 | 0 | 0 | 0 | 1 | 33 | 65.73% | 0% | 18.79% | 8.905% | 6.573% | 0% | 0% | 100% | 15.0524 | 0 | 4.3041 | 2.0395 | 1.5052 | 0 | 0 | 22.9012 | 128069.1873 | 916 | 36635.2105 | 17351.5515 | 12816.378 | 0 | 58161 | 253949.3274 | 0 | 0 | 0 | 0 | 0 | 0 | 0 | 0 | 160.8127 | 0 | 30.7895 | 22.4485 | 6.622 | 0 | 0 | 220.6726 | 0 | 0 | 0 | 0 | 0 | 0 | 1 | 1 | 65.42% | 0.4673% | 18.71% | 8.864% | 6.542% | 0% | 0% | 100% | 0 | 0 | 0 | 0 | 0 | 0 | 0 | 0 | 128069.1873 | 916 | 36635.2105 | 17351.5515 | 12816.378 | 0 | 58161 | 253949.3274 | 0 | 0 | 0 | 0 | 0 | 0 | 0 | 0 | 160.8127 | 0 | 30.7895 | 22.4485 | 6.622 | 0 | 0 | 220.6726 | 0 | 0 | 0 | 0 | 0 | 0 | 0 | 0 | 128069.1873 | 916 | 36635.2105 | 17351.5515 | 12816.378 | 0 | 58161 | 253949.3274 | 0 | 0
2022-08-14 | 128050.2137 | 99.86% | 916 | 100% | 54018.9136 | 99.96% | 36665.1883 | 100% | 17353.7253 | 99.88% | 12823 | 100% | 0 |  | 58161 | 100% | 253969.1273 | 99.92% | NO | 363.7778 | 25.8085 | 337.9693 | 25.8085 | 0 | 0 | 0 | 0 | 0 | 0 | 196.3157 | 1.218 | 48.7547 | 23.1022 | 17.0507 | 0 | 77.3366 | 363.7778 | -80.2536 | 1.218 | 12.4554 | -6.1291 | 15.1725 | 0 | 77.3366 | 5.6843e-14 | 127988.9338 | 916 | 36647.666 | 17345.4224 | 12823 | 0 | 58161 | 253882.0221 | 0 | 1.218 | 0 | 0 | 8.5506 | 0 | 77.3366 | 87.1051 | 0 | 0 | 0 | 36647.666 | 17345.4224 | 0 | 0 | 87.1051 | 0 | 32 | 0 | 0 | 65 | 0 | 1 | 98 | 70.35% | 0% | 20.12% | 9.532% | 0% | 0% | 0% | 100% | 61.2799 | 0 | 17.5223 | 8.3029 | 0 | 0 | 0 | 87.1051 | 128050.2137 | 916 | 36665.1883 | 17353.7253 | 12823 | 0 | 58161 | 253969.1273 | 0 | 0 | 0 | 0 | 0 | 0 | 0 | 0 | 179.7863 | 0 | 0.81168 | 20.2747 | 0 | 0 | 0 | 200.8727 | 0 | 0 | 0 | 0 | 0 | 0 | 1 | 1 | 65.42% | 0.4673% | 18.71% | 8.864% | 6.542% | 0% | 0% | 100% | 0 | 0 | 0 | 0 | 0 | 0 | 0 | 0 | 128050.2137 | 916 | 36665.1883 | 17353.7253 | 12823 | 0 | 58161 | 253969.1273 | 0 | 0 | 0 | 0 | 0 | 0 | 0 | 0 | 179.7863 | 0 | 0.81168 | 20.2747 | 0 | 0 | 0 | 200.8727 | 0 | 0 | 0 | 0 | 0 | 0 | 0 | 0 | 128050.2137 | 916 | 36665.1883 | 17353.7253 | 12823 | 0 | 58161 | 253969.1273 | 0 | 0
2022-08-15 | 128026.2613 | 99.84% | 916 | 100% | 54015.6138 | 99.95% | 36666 | 100% | 17349.6138 | 99.86% | 12823 | 100% | 0 |  | 58161 | 100% | 253941.8751 | 99.91% | NO | 337.7109 | 25.7911 | 311.9198 | 25.7911 | 0 | 0 | 0 | 0 | 0 | 0 | 183.1562 | 1.1241 | 44.9969 | 21.3215 | 15.7365 | 0 | 71.3757 | 337.7109 | -84.8509 | 1.1241 | -13.802 | -12.3366 | 11.2375 | 0 | 71.3757 | -4.2633e-14 | 127965.3628 | 916 | 36651.3863 | 17341.3886 | 12823 | 0 | 58161 | 253858.1377 | 0 | 1.1241 | 0 | 0 | 11.2375 | 0 | 71.3757 | 83.7373 | 0 | 0 | 0 | 36651.3863 | 17341.3886 | 0 | 0 | 83.7373 | 0 | 32 | 0 | 0 | 65 | 0 | 1 | 98 | 70.35% | 0% | 20.12% | 9.532% | 0% | 0% | 0% | 100% | 58.9106 | 0 | 16.8449 | 7.9819 | 0 | 0 | 0 | 83.7373 | 128024.2734 | 916 | 36668.2311 | 17349.3705 | 12823 | 0 | 58161 | 253941.8751 | 0 | 0 | 2.2311 | 0 | 0 | 0 | 0 | 2.2311 | 205.7266 | 0 | 0 | 24.6295 | 0 | 0 | 0 | 230.3561 | 0 | 0 | 16 | 0 | 0 | 0 | 1 | 17 | 80.47% | 0.5749% | 0% | 10.9% | 8.047% | 0% | 0% | 100% | 1.7955 | 0.012826 | 0 | 0.24327 | 0.17955 | 0 | 0 | 2.2311 | 128026.0689 | 916.0128 | 36666 | 17349.6138 | 12823.1795 | 0 | 58161 | 253941.8751 | 0 | 0.012826 | 0 | 0 | 0.17955 | 0 | 0 | 0.19238 | 203.9311 | 0 | 0 | 24.3862 | 0 | 0 | 0 | 228.3173 | 0.19238 | 0 | 0 | 0 | 0 | 0 | 0 | 0.19238 | 128026.2613 | 916 | 36666 | 17349.6138 | 12823 | 0 | 58161 | 253941.8751 | 0 | 0
2022-08-16 | 128051.5906 | 99.86% | 916 | 100% | 54013.8216 | 99.95% | 36666 | 100% | 17347.8216 | 99.85% | 12823 | 100% | 0 |  | 58161 | 100% | 253965.4122 | 99.92% | NO | 354.7519 | 27.4829 | 327.2689 | 27.4829 | 0 | 0 | 0 | 0 | 0 | 0 | 192.5917 | 1.1794 | 47.2111 | 22.3707 | 16.5109 | 0 | 74.888 | 354.7519 | -52.3986 | 1.1794 | -2.9304 | -12.144 | 14.9427 | 0 | 74.888 | 0 | 127973.8627 | 916 | 36663.0696 | 17337.4698 | 12823 | 0 | 58161 | 253874.4021 | 0 | 1.1794 | 0 | 0 | 14.9427 | 0 | 74.888 | 91.0101 | 0 | 0 | 0 | 36663.0696 | 17337.4698 | 0 | 0 | 91.0101 | 0 | 32 | 0 | 0 | 65 | 0 | 1 | 98 | 70.35% | 0% | 20.12% | 9.532% | 0% | 0% | 0% | 100% | 64.0271 | 0 | 18.3079 | 8.6751 | 0 | 0 | 0 | 91.0101 | 128037.8898 | 916 | 36681.3774 | 17346.1449 | 12823 | 0 | 58161 | 253965.4122 | 0 | 0 | 15.3774 | 0 | 0 | 0 | 0 | 15.3774 | 192.1102 | 0 | 0 | 27.8551 | 0 | 0 | 0 | 219.9652 | 0 | 0 | 16 | 0 | 0 | 0 | 1 | 17 | 80.47% | 0.5749% | 0% | 10.9% | 8.047% | 0% | 0% | 100% | 12.3749 | 0.088399 | 0 | 1.6767 | 1.2375 | 0 | 0 | 15.3774 | 128050.2647 | 916.0884 | 36666 | 17347.8216 | 12824.2375 | 0 | 58161 | 253965.4122 | 0 | 0.088399 | 0 | 0 | 1.2375 | 0 | 0 | 1.3259 | 179.7353 | 0 | 0 | 26.1784 | 0 | 0 | 0 | 205.9137 | 1.3259 | 0 | 0 | 0 | 0 | 0 | 0 | 1.3259 | 128051.5906 | 916 | 36666 | 17347.8216 | 12823 | 0 | 58161 | 253965.4122 | 1 | 0
2022-08-17 | 127929.1811 | 99.77% | 916 | 100% | 53980.8667 | 99.89% | 36652.4872 | 99.96% | 17328.3796 | 99.74% | 12820.2182 | 99.98% | 0 |  | 58161 | 100% | 253807.266 | 99.86% | NO | 177.5004 | 26.5684 | 150.9319 | 26.5684 | 0 | 0 | 0 | 0 | 0 | 0 | 102.7143 | 0.54394 | 21.7731 | 10.3171 | 7.6146 | 0 | 34.5373 | 177.5004 | -145.4676 | 0.54394 | -20.106 | -22.5662 | -5.0876 | 0 | 34.5373 | 0 | 127906.123 | 916 | 36645.894 | 17325.2554 | 12817.9124 | 0 | 58161 | 253772.1848 | 0 | 0.54394 | 0 | 0 | 0 | 0 | 34.5373 | 35.0813 | 0 | 0 | 0 | 36645.894 | 17325.2554 | 0 | 0 | 35.0813 | 0 | 32 | 0 | 0 | 0 | 0 | 1 | 33 | 65.73% | 0% | 18.79% | 8.905% | 6.573% | 0% | 0% | 100% | 23.0581 | 0 | 6.5932 | 3.1242 | 2.3058 | 0 | 0 | 35.0813 | 127929.1811 | 916 | 36652.4872 | 17328.3796 | 12820.2182 | 0 | 58161 | 253807.266 | 0 | 0 | 0 | 0 | 0 | 0 | 0 | 0 | 300.8189 | 0 | 13.5128 | 45.6204 | 2.7818 | 0 | 0 | 362.734 | 0 | 0 | 0 | 0 | 0 | 0 | 1 | 1 | 65.42% | 0.4673% | 18.71% | 8.864% | 6.542% | 0% | 0% | 100% | 0 | 0 | 0 | 0 | 0 | 0 | 0 | 0 | 127929.1811 | 916 | 36652.4872 | 17328.3796 | 12820.2182 | 0 | 58161 | 253807.266 | 0 | 0 | 0 | 0 | 0 | 0 | 0 | 0 | 300.8189 | 0 | 13.5128 | 45.6204 | 2.7818 | 0 | 0 | 362.734 | 0 | 0 | 0 | 0 | 0 | 0 | 0 | 0 | 127929.1811 | 916 | 36652.4872 | 17328.3796 | 12820.2182 | 0 | 58161 | 253807.266 | 0 | 0
2022-08-18 | 128213.2568 | 99.99% | 916 | 100% | 54040 | 100% | 36666 | 100% | 17374 | 100% | 12823 | 100% | 0 |  | 58161 | 100% | 254153.2568 | 99.99% | NO | 693.373 | 19.0572 | 674.3158 | 19.0572 | 0 | 0 | 0 | 0 | 0 | 0 | 359.2528 | 2.4302 | 97.2753 | 46.0934 | 34.0196 | 0 | 154.3018 | 693.373 | 119.7252 | 2.4302 | 33.2139 | 11.5499 | 24.7699 | 0 | 154.3018 | 0 | 128048.9062 | 916 | 36666 | 17339.9294 | 12823 | 0 | 58161 | 253954.8357 | 0 | 2.4302 | 19.701 | 0 | 21.9881 | 0 | 154.3018 | 198.4211 | 1 | 19.701 | -19.701 | 36666 | 17359.6305 | 0 | 0 | 178.72 | 0 | 32 | 0 | 0 | 65 | 0 | 1 | 98 | 70.35% | 0% | 20.12% | 9.532% | 0% | 0% | 0% | 100% | 125.7325 | 0 | 35.9519 | 17.0356 | 0 | 0 | 0 | 178.72 | 128174.6388 | 916 | 36701.9519 | 17376.6661 | 12823 | 0 | 58161 | 254153.2568 | 0 | 0 | 35.9519 | 2.6661 | 0 | 0 | 0 | 38.618 | 55.3612 | 0 | 0 | 0 | 0 | 0 | 0 | 55.3612 | 0 | 0 | 16 | 11 | 0 | 0 | 1 | 28 | 90.32% | 0.6452% | 0% | 0% | 9.032% | 0% | 0% | 100% | 34.8807 | 0.24917 | 0 | 0 | 3.4881 | 0 | 0 | 38.618 | 128209.5195 | 916.2492 | 36666 | 17374 | 12826.4881 | 0 | 58161 | 254153.2568 | 0 | 0.24917 | 0 | 0 | 3.4881 | 0 | 0 | 3.7372 | 20.4805 | 0 | 0 | 0 | 0 | 0 | 0 | 20.4805 | 3.7372 | 0 | 0 | 0 | 0 | 0 | 0 | 3.7372 | 128213.2568 | 916 | 36666 | 17374 | 12823 | 0 | 58161 | 254153.2568 | 1 | 0
2022-08-19 | 128161.4698 | 99.95% | 916 | 100% | 54029.2136 | 99.98% | 36666 | 100% | 17363.2136 | 99.94% | 12823 | 100% | 0 |  | 58161 | 100% | 254090.6834 | 99.97% | NO | 260.0469 | 18.327 | 241.7199 | 17.864 | 0 | 0 | 0 | 0.46306 | 0 | 0 | 139.8128 | 0.87113 | 34.87 | 16.523 | 12.6579 | 0 | 55.3121 | 260.0469 | -101.6482 | 0.87113 | -12.2429 | -17.5234 | 12.6579 | 0 | 55.3121 | 0 | 128111.6085 | 916 | 36653.7571 | 17356.4766 | 12823 | 0 | 58161 | 254021.8423 | 0 | 0.87113 | 0 | 0 | 12.6579 | 0 | 55.3121 | 68.8411 | 0 | 0 | 0 | 36653.7571 | 17356.4766 | 0 | 0 | 68.8411 | 0 | 32 | 0 | 0 | 65 | 0 | 1 | 98 | 70.35% | 0% | 20.12% | 9.532% | 0% | 0% | 0% | 100% | 48.4309 | 0 | 13.8483 | 6.5619 | 0 | 0 | 0 | 68.8411 | 128160.0394 | 916 | 36667.6054 | 17363.0385 | 12823 | 0 | 58161 | 254090.6834 | 0 | 0 | 1.6054 | 0 | 0 | 0 | 0 | 1.6054 | 69.9606 | 0 | 0 | 10.9615 | 0 | 0 | 0 | 80.922 | 0 | 0 | 16 | 0 | 0 | 0 | 1 | 17 | 80.47% | 0.5749% | 0% | 10.9% | 8.047% | 0% | 0% | 100% | 1.292 | 0.009229 | 0 | 0.17505 | 0.1292 | 0 | 0 | 1.6054 | 128161.3314 | 916.0092 | 36666 | 17363.2136 | 12823.1292 | 0 | 58161 | 254090.6834 | 0 | 0.009229 | 0 | 0 | 0.1292 | 0 | 0 | 0.13843 | 68.6686 | 0 | 0 | 10.7864 | 0 | 0 | 0 | 79.455 | 0.13843 | 0 | 0 | 0 | 0 | 0 | 0 | 0.13843 | 128161.4698 | 916 | 36666 | 17363.2136 | 12823 | 0 | 58161 | 254090.6834 | 0 | 0
2022-08-20 | 128230 | 100% | 916 | 100% | 54040 | 100% | 36666 | 100% | 17374 | 100% | 12823 | 100% | 0 |  | 58161 | 100% | 254170 | 100% | NO | 776.324 | 16.4857 | 759.8382 | 16.4857 | 0 | 0 | 0 | 0 | 0 | 0 | 399.8278 | 2.7384 | 109.6126 | 51.9394 | 38.3342 | 0 | 173.8716 | 776.324 | 150.4797 | 2.7384 | 59.1936 | 23.378 | 37.88 | 0 | 173.8716 | 0 | 128230 | 916 | 36666 | 17374 | 12823 | 0 | 58161 | 254170 | 81.9495 | 2.7384 | 59.1936 | 12.5916 | 37.88 | 0 | 173.8716 | 368.2248 | 0 | 0 | 0 | 36666 | 17374 | 59.1936 | 12.5916 | 368.2248 | 3 | 32 | 16 | 11 | 65 | 0 | 1 | 128 | 0% | 0% | 0% | 0% | 0% | 0% | 0% | 0% | 0 | 0 | 0 | 0 | 0 | 0 | 0 | 0 | 128230 | 916 | 36666 | 17374 | 12823 | 0 | 58161 | 254170 | 0 | 0 | 0 | 0 | 0 | 0 | 0 | 0 | 0 | 0 | 0 | 0 | 0 | 0 | 0 | 0 | 0 | 0 | 0 | 0 | 0 | 0 | 1 | 0 | 0% | 0% | 0% | 0% | 0% | 0% | 0% | 0% | 0 | 0 | 0 | 0 | 0 | 0 | 0 | 0 | 128230 | 916 | 36666 | 17374 | 12823 | 0 | 58161 | 254170 | 0 | 0 | 0 | 0 | 0 | 0 | 0 | 0 | 0 | 0 | 0 | 0 | 0 | 0 | 0 | 0 | 0 | 0 | 0 | 0 | 0 | 0 | 0 | 0 | 128230 | 916 | 36666 | 17374 | 12823 | 0 | 58161 | 254170 | 0 | 0
2022-08-21 | 128230 | 100% | 916 | 100% | 54040 | 100% | 36666 | 100% | 17374 | 100% | 12823 | 100% | 0 |  | 58161 | 100% | 254170 | 100% | NO | 782.5201 | 18.7712 | 763.7488 | 18.7712 | 0 | 0 | 0 | 0 | 0 | 0 | 404.0862 | 2.7525 | 110.1767 | 52.2067 | 38.5315 | 0 | 174.7665 | 782.5201 | 166.6148 | 2.7525 | 62.5142 | 25.9963 | 34.1061 | 0 | 174.7665 | 0 | 128230 | 916 | 36666 | 17374 | 12823 | 0 | 58161 | 254170 | 166.6148 | 2.7525 | 62.5142 | 25.9963 | 34.1061 | 0 | 174.7665 | 466.7503 | 0 | 0 | 0 | 36666 | 17374 | 62.5142 | 25.9963 | 466.7503 | 3 | 32 | 16 | 11 | 65 | 0 | 1 | 128 | 0% | 0% | 0% | 0% | 0% | 0% | 0% | 0% | 0 | 0 | 0 | 0 | 0 | 0 | 0 | 0 | 128230 | 916 | 36666 | 17374 | 12823 | 0 | 58161 | 254170 | 0 | 0 | 0 | 0 | 0 | 0 | 0 | 0 | 0 | 0 | 0 | 0 | 0 | 0 | 0 | 0 | 0 | 0 | 0 | 0 | 0 | 0 | 1 | 0 | 0% | 0% | 0% | 0% | 0% | 0% | 0% | 0% | 0 | 0 | 0 | 0 | 0 | 0 | 0 | 0 | 128230 | 916 | 36666 | 17374 | 12823 | 0 | 58161 | 254170 | 0 | 0 | 0 | 0 | 0 | 0 | 0 | 0 | 0 | 0 | 0 | 0 | 0 | 0 | 0 | 0 | 0 | 0 | 0 | 0 | 0 | 0 | 0 | 0 | 128230 | 916 | 36666 | 17374 | 12823 | 0 | 58161 | 254170 | 0 | 0
2022-08-22 | 128230 | 100% | 916 | 100% | 54040 | 100% | 36666 | 100% | 17374 | 100% | 12823 | 100% | 0 |  | 58161 | 100% | 254170 | 100% | NO | 360.0774 | 16.0713 | 344.0061 | 16.0713 | 0 | 0 | 0 | 0 | 0 | 0 | 189.624 | 1.2398 | 49.6256 | 23.5148 | 17.3553 | 0 | 78.7179 | 360.0774 | -45.423 | 1.2398 | 14.0849 | -10.3152 | 7.3384 | 0 | 78.7179 | 0 | 128184.577 | 916 | 36666 | 17363.6848 | 12823 | 0 | 58161 | 254114.2618 | 0 | 1.2398 | 14.0849 | 0 | 7.3384 | 0 | 78.7179 | 101.381 | 1 | 10.3152 | -10.3152 | 36666 | 17374 | 3.7697 | 0 | 91.0658 | 0 | 32 | 16 | 0 | 65 | 0 | 1 | 114 | 88.07% | 0% | 0% | 11.93% | 0% | 0% | 0% | 100% | 80.1995 | 0 | 0 | 10.8663 | 0 | 0 | 0 | 91.0658 | 128264.7765 | 916 | 36666 | 17384.8663 | 12823 | 0 | 58161 | 254215.6428 | 34.7765 | 0 | 0 | 10.8663 | 0 | 0 | 0 | 45.6428 | 0 | 0 | 0 | 0 | 0 | 0 | 0 | 0 | 3 | 0 | 0 | 11 | 0 | 0 | 1 | 0 | 0% | 0% | 0% | 0% | 0% | 0% | 0% | 0% | 0 | 0 | 0 | 0 | 0 | 0 | 0 | 0 | 128230 | 916 | 36666 | 17374 | 12823 | 0 | 58161 | 254170 | 0 | 0 | 0 | 0 | 0 | 0 | 0 | 0 | 0 | 0 | 0 | 0 | 0 | 0 | 0 | 0 | 0 | 0 | 0 | 0 | 0 | 0 | 0 | 0 | 128230 | 916 | 36666 | 17374 | 12823 | 0 | 58161 | 254170 | 0 | 0
2022-08-23 | 128230 | 100% | 916 | 100% | 54040 | 100% | 36666 | 100% | 17374 | 100% | 12823 | 100% | 0 |  | 58161 | 100% | 254170 | 100% | NO | 439.9716 | 19.9913 | 419.9803 | 19.9913 | 0 | 0 | 0 | 0 | 0 | 0 | 231.8734 | 1.5136 | 60.5854 | 28.7081 | 21.1882 | 0 | 96.1029 | 439.9716 | -12.5952 | 1.5136 | 12.5059 | -1.4733 | 9.597 | 0 | 96.1029 | 0 | 128217.4048 | 916 | 36666 | 17372.5267 | 12823 | 0 | 58161 | 254155.9315 | 0 | 1.5136 | 12.5059 | 0 | 9.597 | 0 | 96.1029 | 119.7193 | 1 | 1.4733 | -1.4733 | 36666 | 17374 | 11.0326 | 0 | 118.246 | 0 | 32 | 16 | 0 | 65 | 0 | 1 | 114 | 88.07% | 0% | 0% | 11.93% | 0% | 0% | 0% | 100% | 104.1365 | 0 | 0 | 14.1095 | 0 | 0 | 0 | 118.246 | 128321.5413 | 916 | 36666 | 17388.1095 | 12823 | 0 | 58161 | 254275.6508 | 91.5413 | 0 | 0 | 14.1095 | 0 | 0 | 0 | 105.6508 | 0 | 0 | 0 | 0 | 0 | 0 | 0 | 0 | 3 | 0 | 0 | 11 | 0 | 0 | 1 | 0 | 0% | 0% | 0% | 0% | 0% | 0% | 0% | 0% | 0 | 0 | 0 | 0 | 0 | 0 | 0 | 0 | 128230 | 916 | 36666 | 17374 | 12823 | 0 | 58161 | 254170 | 0 | 0 | 0 | 0 | 0 | 0 | 0 | 0 | 0 | 0 | 0 | 0 | 0 | 0 | 0 | 0 | 0 | 0 | 0 | 0 | 0 | 0 | 0 | 0 | 128230 | 916 | 36666 | 17374 | 12823 | 0 | 58161 | 254170 | 0 | 0
2022-08-24 | 128230 | 100% | 916 | 100% | 54040 | 100% | 36666 | 100% | 17374 | 100% | 12823 | 100% | 0 |  | 58161 | 100% | 254170 | 100% | NO | 522.9911 | 28.3285 | 494.6626 | 28.3285 | 0 | 0 | 0 | 0 | 0 | 0 | 277.8882 | 1.7827 | 71.3589 | 33.8131 | 24.956 | 0 | 113.1922 | 522.9911 | 27.0363 | 1.7827 | 45.9128 | -1.0082 | 20.8805 | 0 | 113.1922 | 0 | 128230 | 916 | 36666 | 17372.9918 | 12823 | 0 | 58161 | 254168.9918 | 27.0363 | 1.7827 | 45.9128 | 0 | 20.8805 | 0 | 113.1922 | 208.8046 | 1 | 1.0082 | -1.0082 | 36666 | 17374 | 44.9046 | 0 | 207.7964 | 3 | 32 | 16 | 0 | 65 | 0 | 1 | 117 | 0% | 0% | 0% | 100% | 0% | 0% | 0% | 100% | 0 | 0 | 0 | 207.7964 | 0 | 0 | 0 | 207.7964 | 128230 | 916 | 36666 | 17581.7964 | 12823 | 0 | 58161 | 254377.7964 | 0 | 0 | 0 | 207.7964 | 0 | 0 | 0 | 207.7964 | 0 | 0 | 0 | 0 | 0 | 0 | 0 | 0 | 0 | 0 | 0 | 11 | 0 | 0 | 1 | 0 | 0% | 0% | 0% | 0% | 0% | 0% | 0% | 0% | 0 | 0 | 0 | 0 | 0 | 0 | 0 | 0 | 128230 | 916 | 36666 | 17374 | 12823 | 0 | 58161 | 254170 | 0 | 0 | 0 | 0 | 0 | 0 | 0 | 0 | 0 | 0 | 0 | 0 | 0 | 0 | 0 | 0 | 0 | 0 | 0 | 0 | 0 | 0 | 0 | 0 | 128230 | 916 | 36666 | 17374 | 12823 | 0 | 58161 | 254170 | 0 | 0
2022-08-25 | 128230 | 100% | 916 | 100% | 54040 | 100% | 36666 | 100% | 17374 | 100% | 12823 | 100% | 0 |  | 58161 | 100% | 254170 | 100% | NO | 705.2061 | 23.7313 | 681.4748 | 23.7313 | 0 | 0 | 0 | 0 | 0 | 0 | 367.5387 | 2.456 | 98.308 | 46.5828 | 34.3807 | 0 | 155.9399 | 705.2061 | 109.8738 | 2.456 | 40.9546 | 6.6097 | 31.2658 | 0 | 155.9399 | 0 | 128230 | 916 | 36666 | 17374 | 12823 | 0 | 58161 | 254170 | 109.8738 | 2.456 | 40.9546 | 6.6097 | 31.2658 | 0 | 155.9399 | 347.0999 | 0 | 0 | 0 | 36666 | 17374 | 40.9546 | 6.6097 | 347.0999 | 3 | 32 | 16 | 11 | 65 | 0 | 1 | 128 | 0% | 0% | 0% | 0% | 0% | 0% | 0% | 0% | 0 | 0 | 0 | 0 | 0 | 0 | 0 | 0 | 128230 | 916 | 36666 | 17374 | 12823 | 0 | 58161 | 254170 | 0 | 0 | 0 | 0 | 0 | 0 | 0 | 0 | 0 | 0 | 0 | 0 | 0 | 0 | 0 | 0 | 0 | 0 | 0 | 0 | 0 | 0 | 1 | 0 | 0% | 0% | 0% | 0% | 0% | 0% | 0% | 0% | 0 | 0 | 0 | 0 | 0 | 0 | 0 | 0 | 128230 | 916 | 36666 | 17374 | 12823 | 0 | 58161 | 254170 | 0 | 0 | 0 | 0 | 0 | 0 | 0 | 0 | 0 | 0 | 0 | 0 | 0 | 0 | 0 | 0 | 0 | 0 | 0 | 0 | 0 | 0 | 0 | 0 | 128230 | 916 | 36666 | 17374 | 12823 | 0 | 58161 | 254170 | 0 | 0
2022-08-26 | 128230 | 100% | 916 | 100% | 54040 | 100% | 36666 | 100% | 17374 | 100% | 12823 | 100% | 0 |  | 58161 | 100% | 254170 | 100% | NO | 517.4072 | 27.1592 | 490.248 | 26.0981 | 0 | 0 | 0 | 1.0611 | 0 | 0 | 273.4306 | 1.7668 | 70.7221 | 33.5113 | 25.7944 | 0 | 112.1821 | 517.4072 | 39.826 | 1.7668 | 35.2275 | 0.7867 | 25.7944 | 0 | 112.1821 | 0 | 128230 | 916 | 36666 | 17374 | 12823 | 0 | 58161 | 254170 | 39.826 | 1.7668 | 35.2275 | 0.7867 | 25.7944 | 0 | 112.1821 | 215.5834 | 0 | 0 | 0 | 36666 | 17374 | 35.2275 | 0.7867 | 215.5834 | 3 | 32 | 16 | 11 | 65 | 0 | 1 | 128 | 0% | 0% | 0% | 0% | 0% | 0% | 0% | 0% | 0 | 0 | 0 | 0 | 0 | 0 | 0 | 0 | 128230 | 916 | 36666 | 17374 | 12823 | 0 | 58161 | 254170 | 0 | 0 | 0 | 0 | 0 | 0 | 0 | 0 | 0 | 0 | 0 | 0 | 0 | 0 | 0 | 0 | 0 | 0 | 0 | 0 | 0 | 0 | 1 | 0 | 0% | 0% | 0% | 0% | 0% | 0% | 0% | 0% | 0 | 0 | 0 | 0 | 0 | 0 | 0 | 0 | 128230 | 916 | 36666 | 17374 | 12823 | 0 | 58161 | 254170 | 0 | 0 | 0 | 0 | 0 | 0 | 0 | 0 | 0 | 0 | 0 | 0 | 0 | 0 | 0 | 0 | 0 | 0 | 0 | 0 | 0 | 0 | 0 | 0 | 128230 | 916 | 36666 | 17374 | 12823 | 0 | 58161 | 254170 | 0 | 0
2022-08-27 | 128230 | 100% | 916 | 100% | 54040 | 100% | 36666 | 100% | 17374 | 100% | 12823 | 100% | 0 |  | 58161 | 100% | 254170 | 100% | NO | 444.6589 | 25.1597 | 419.4992 | 24.7997 | 0 | 0 | 0 | 0.35999 | 0 | 0 | 236.4391 | 1.5118 | 60.516 | 28.6752 | 21.5239 | 0 | 95.9928 | 444.6589 | -30.0949 | 1.5118 | 10.5688 | 2.3425 | 21.5239 | 0 | 95.9928 | 0 | 128199.9051 | 916 | 36666 | 17374 | 12823 | 0 | 58161 | 254139.9051 | 0 | 1.5118 | 10.5688 | 2.3425 | 21.5239 | 0 | 95.9928 | 131.9398 | 0 | 0 | 0 | 36666 | 17374 | 10.5688 | 2.3425 | 131.9398 | 0 | 32 | 16 | 11 | 65 | 0 | 1 | 125 | 100% | 0% | 0% | 0% | 0% | 0% | 0% | 100% | 131.9398 | 0 | 0 | 0 | 0 | 0 | 0 | 131.9398 | 128331.845 | 916 | 36666 | 17374 | 12823 | 0 | 58161 | 254271.845 | 101.845 | 0 | 0 | 0 | 0 | 0 | 0 | 101.845 | 0 | 0 | 0 | 0 | 0 | 0 | 0 | 0 | 3 | 0 | 0 | 0 | 0 | 0 | 1 | 0 | 0% | 0% | 0% | 0% | 0% | 0% | 0% | 0% | 0 | 0 | 0 | 0 | 0 | 0 | 0 | 0 | 128230 | 916 | 36666 | 17374 | 12823 | 0 | 58161 | 254170 | 0 | 0 | 0 | 0 | 0 | 0 | 0 | 0 | 0 | 0 | 0 | 0 | 0 | 0 | 0 | 0 | 0 | 0 | 0 | 0 | 0 | 0 | 0 | 0 | 128230 | 916 | 36666 | 17374 | 12823 | 0 | 58161 | 254170 | 0 | 0
2022-08-28 | 128230 | 100% | 916 | 100% | 54040 | 100% | 36666 | 100% | 17374 | 100% | 12823 | 100% | 0 |  | 58161 | 100% | 254170 | 100% | NO | 349.9803 | 25.818 | 324.1623 | 25.818 | 0 | 0 | 0 | 0 | 0 | 0 | 189.3594 | 1.1682 | 46.7629 | 22.1584 | 16.3541 | 0 | 74.1771 | 349.9803 | -61.7073 | 1.1682 | 14.7963 | -7.9704 | 5.7358 | 0 | 74.1771 | 0 | 128168.2927 | 916 | 36666 | 17366.0296 | 12823 | 0 | 58161 | 254100.3223 | 0 | 1.1682 | 14.7963 | 0 | 5.7358 | 0 | 74.1771 | 95.8775 | 1 | 7.9704 | -7.9704 | 36666 | 17374 | 6.8259 | 0 | 87.9071 | 0 | 32 | 16 | 0 | 65 | 0 | 1 | 114 | 88.07% | 0% | 0% | 11.93% | 0% | 0% | 0% | 100% | 77.4177 | 0 | 0 | 10.4894 | 0 | 0 | 0 | 87.9071 | 128245.7104 | 916 | 36666 | 17384.4894 | 12823 | 0 | 58161 | 254196.1998 | 15.7104 | 0 | 0 | 10.4894 | 0 | 0 | 0 | 26.1998 | 0 | 0 | 0 | 0 | 0 | 0 | 0 | 0 | 3 | 0 | 0 | 11 | 0 | 0 | 1 | 0 | 0% | 0% | 0% | 0% | 0% | 0% | 0% | 0% | 0 | 0 | 0 | 0 | 0 | 0 | 0 | 0 | 128230 | 916 | 36666 | 17374 | 12823 | 0 | 58161 | 254170 | 0 | 0 | 0 | 0 | 0 | 0 | 0 | 0 | 0 | 0 | 0 | 0 | 0 | 0 | 0 | 0 | 0 | 0 | 0 | 0 | 0 | 0 | 0 | 0 | 128230 | 916 | 36666 | 17374 | 12823 | 0 | 58161 | 254170 | 0 | 0
2022-08-29 | 128125.1323 | 99.92% | 916 | 100% | 54003.7308 | 99.93% | 36641.9267 | 99.93% | 17361.8041 | 99.93% | 12820.0934 | 99.98% | 0 |  | 58161 | 100% | 254025.9566 | 99.94% | NO | 257.3868 | 24.0296 | 233.3572 | 24.0296 | 0 | 0 | 0 | 0 | 0 | 0 | 141.7595 | 0.84099 | 33.6636 | 15.9513 | 11.773 | 0 | 53.3985 | 257.3868 | -140.518 | 0.84099 | -34.2671 | -17.0262 | -6.4716 | 0 | 53.3985 | 0 | 128089.482 | 916 | 36631.7329 | 17356.9738 | 12816.5284 | 0 | 58161 | 253971.7171 | 0 | 0.84099 | 0 | 0 | 0 | 0 | 53.3985 | 54.2395 | 0 | 0 | 0 | 36631.7329 | 17356.9738 | 0 | 0 | 54.2395 | 0 | 32 | 0 | 0 | 0 | 0 | 1 | 33 | 65.73% | 0% | 18.79% | 8.905% | 6.573% | 0% | 0% | 100% | 35.6503 | 0 | 10.1938 | 4.8303 | 3.565 | 0 | 0 | 54.2395 | 128125.1323 | 916 | 36641.9267 | 17361.8041 | 12820.0934 | 0 | 58161 | 254025.9566 | 0 | 0 | 0 | 0 | 0 | 0 | 0 | 0 | 104.8677 | 0 | 24.0733 | 12.1959 | 2.9066 | 0 | 0 | 144.0434 | 0 | 0 | 0 | 0 | 0 | 0 | 1 | 1 | 65.42% | 0.4673% | 18.71% | 8.864% | 6.542% | 0% | 0% | 100% | 0 | 0 | 0 | 0 | 0 | 0 | 0 | 0 | 128125.1323 | 916 | 36641.9267 | 17361.8041 | 12820.0934 | 0 | 58161 | 254025.9566 | 0 | 0 | 0 | 0 | 0 | 0 | 0 | 0 | 104.8677 | 0 | 24.0733 | 12.1959 | 2.9066 | 0 | 0 | 144.0434 | 0 | 0 | 0 | 0 | 0 | 0 | 0 | 0 | 128125.1323 | 916 | 36641.9267 | 17361.8041 | 12820.0934 | 0 | 58161 | 254025.9566 | 0 | 0
2022-08-30 | 128077.9161 | 99.88% | 916 | 100% | 53996.6722 | 99.92% | 36641.5929 | 99.93% | 17355.0793 | 99.89% | 12823 | 100% | 0 |  | 58161 | 100% | 253974.5883 | 99.92% | NO | 317.1735 | 21.9422 | 295.2313 | 21.9422 | 0 | 0 | 0 | 0 | 0 | 0 | 170.8878 | 1.064 | 42.5894 | 20.1808 | 14.8946 | 0 | 67.5569 | 317.1735 | -94.0196 | 1.064 | -13.7132 | -13.0646 | 0.80831 | 0 | 67.5569 | 0 | 128031.1127 | 916 | 36628.2135 | 17348.7395 | 12820.9017 | 0 | 58161 | 253905.9674 | 0 | 1.064 | 0 | 0 | 0 | 0 | 67.5569 | 68.6209 | 0 | 0 | 0 | 36628.2135 | 17348.7395 | 0 | 0 | 68.6209 | 0 | 32 | 0 | 0 | 0 | 0 | 1 | 33 | 65.73% | 0% | 18.79% | 8.905% | 6.573% | 0% | 0% | 100% | 45.1029 | 0 | 12.8967 | 6.111 | 4.5103 | 0 | 0 | 68.6209 | 128076.2156 | 916 | 36641.1101 | 17354.8506 | 12825.412 | 0 | 58161 | 253974.5883 | 0 | 0 | 0 | 0 | 2.412 | 0 | 0 | 2.412 | 153.7844 | 0 | 24.8899 | 19.1494 | 0 | 0 | 0 | 197.8237 | 0 | 0 | 0 | 0 | 65 | 0 | 1 | 66 | 70% | 0.5% | 20.02% | 9.484% | 0% | 0% | 0% | 100% | 1.6884 | 0.012061 | 0.48278 | 0.22876 | 0 | 0 | 0 | 2.412 | 128077.904 | 916.0121 | 36641.5929 | 17355.0793 | 12823 | 0 | 58161 | 253974.5883 | 0 | 0.012061 | 0 | 0 | 0 | 0 | 0 | 0.012061 | 152.096 | 0 | 24.4071 | 18.9207 | 0 | 0 | 0 | 195.4237 | 0.012061 | 0 | 0 | 0 | 0 | 0 | 0 | 0.012061 | 128077.9161 | 916 | 36641.5929 | 17355.0793 | 12823 | 0 | 58161 | 253974.5883 | 0 | 0
2022-08-31 | 128157.5553 | 99.94% | 916 | 100% | 54029.8458 | 99.98% | 36666 | 100% | 17363.8458 | 99.94% | 12823 | 100% | 0 |  | 58161 | 100% | 254087.4011 | 99.97% | NO | 455.3812 | 23.0099 | 432.3713 | 23.0099 | 0 | 0 | 0 | 0 | 0 | 0 | 241.1433 | 1.5582 | 62.3729 | 29.5551 | 21.8133 | 0 | 98.9383 | 455.3812 | -9.7393 | 1.5582 | 11.5995 | -3.2247 | 13.6808 | 0 | 98.9383 | 0 | 128068.1768 | 916 | 36653.1924 | 17351.8546 | 12823 | 0 | 58161 | 253973.2238 | 0 | 1.5582 | 0 | 0 | 13.6808 | 0 | 98.9383 | 114.1773 | 0 | 0 | 0 | 36653.1924 | 17351.8546 | 0 | 0 | 114.1773 | 0 | 32 | 0 | 0 | 65 | 0 | 1 | 98 | 70.35% | 0% | 20.12% | 9.532% | 0% | 0% | 0% | 100% | 80.3256 | 0 | 22.9683 | 10.8834 | 0 | 0 | 0 | 114.1773 | 128148.5024 | 916 | 36676.1607 | 17362.738 | 12823 | 0 | 58161 | 254087.4011 | 0 | 0 | 10.1607 | 0 | 0 | 0 | 0 | 10.1607 | 81.4976 | 0 | 0 | 11.262 | 0 | 0 | 0 | 92.7596 | 0 | 0 | 16 | 0 | 0 | 0 | 1 | 17 | 80.47% | 0.5749% | 0% | 10.9% | 8.047% | 0% | 0% | 100% | 8.1767 | 0.05841 | 0 | 1.1079 | 0.81767 | 0 | 0 | 10.1607 | 128156.6792 | 916.0584 | 36666 | 17363.8458 | 12823.8177 | 0 | 58161 | 254087.4011 | 0 | 0.05841 | 0 | 0 | 0.81767 | 0 | 0 | 0.87608 | 73.3208 | 0 | 0 | 10.1542 | 0 | 0 | 0 | 83.475 | 0.87608 | 0 | 0 | 0 | 0 | 0 | 0 | 0.87608 | 128157.5553 | 916 | 36666 | 17363.8458 | 12823 | 0 | 58161 | 254087.4011 | 0 | 0
2022-09-01 | 128052.1264 | 99.86% | 916 | 100% | 54002.8606 | 99.93% | 36651.886 | 99.96% | 17350.9746 | 99.87% | 12823 | 100% | 0 |  | 58161 | 100% | 253954.987 | 99.92% | NO | 198.6573 | 17.4394 | 181.2179 | 17.4394 | 0 | 0 | 0 | 0 | 0 | 0 | 108.8647 | 0.65309 | 26.1421 | 12.3873 | 9.1425 | 0 | 41.4676 | 198.6573 | -137.4452 | 0.65309 | -23.2687 | -17.2092 | 3.3883 | 0 | 41.4676 | 0 | 128020.1101 | 916 | 36642.7313 | 17346.6367 | 12823 | 0 | 58161 | 253909.478 | 0 | 0.65309 | 0 | 0 | 3.3883 | 0 | 41.4676 | 45.509 | 0 | 0 | 0 | 36642.7313 | 17346.6367 | 0 | 0 | 45.509 | 0 | 32 | 0 | 0 | 65 | 0 | 1 | 98 | 70.35% | 0% | 20.12% | 9.532% | 0% | 0% | 0% | 100% | 32.0164 | 0 | 9.1547 | 4.3379 | 0 | 0 | 0 | 45.509 | 128052.1264 | 916 | 36651.886 | 17350.9746 | 12823 | 0 | 58161 | 253954.987 | 0 | 0 | 0 | 0 | 0 | 0 | 0 | 0 | 177.8736 | 0 | 14.114 | 23.0254 | 0 | 0 | 0 | 215.013 | 0 | 0 | 0 | 0 | 0 | 0 | 1 | 1 | 65.42% | 0.4673% | 18.71% | 8.864% | 6.542% | 0% | 0% | 100% | 0 | 0 | 0 | 0 | 0 | 0 | 0 | 0 | 128052.1264 | 916 | 36651.886 | 17350.9746 | 12823 | 0 | 58161 | 253954.987 | 0 | 0 | 0 | 0 | 0 | 0 | 0 | 0 | 177.8736 | 0 | 14.114 | 23.0254 | 0 | 0 | 0 | 215.013 | 0 | 0 | 0 | 0 | 0 | 0 | 0 | 0 | 128052.1264 | 916 | 36651.886 | 17350.9746 | 12823 | 0 | 58161 | 253954.987 | 0 | 0
2022-09-02 | 128230 | 100% | 916 | 100% | 54040 | 100% | 36666 | 100% | 17374 | 100% | 12823 | 100% | 0 |  | 58161 | 100% | 254170 | 100% | NO | 974.6325 | 21.9509 | 952.6816 | 21.9509 | 0 | 0 | 0 | 0 | 0 | 0 | 502.5834 | 3.4334 | 137.4317 | 65.1213 | 48.0632 | 0 | 217.9994 | 974.6325 | 254.0946 | 3.4334 | 96.4039 | 39.7722 | 45.8966 | 0 | 217.9994 | 0 | 128230 | 916 | 36666 | 17374 | 12823 | 0 | 58161 | 254170 | 76.221 | 3.4334 | 82.2899 | 16.7468 | 45.8966 | 0 | 217.9994 | 442.5871 | 0 | 0 | 0 | 36666 | 17374 | 82.2899 | 16.7468 | 442.5871 | 3 | 32 | 16 | 11 | 65 | 0 | 1 | 128 | 0% | 0% | 0% | 0% | 0% | 0% | 0% | 0% | 0 | 0 | 0 | 0 | 0 | 0 | 0 | 0 | 128230 | 916 | 36666 | 17374 | 12823 | 0 | 58161 | 254170 | 0 | 0 | 0 | 0 | 0 | 0 | 0 | 0 | 0 | 0 | 0 | 0 | 0 | 0 | 0 | 0 | 0 | 0 | 0 | 0 | 0 | 0 | 1 | 0 | 0% | 0% | 0% | 0% | 0% | 0% | 0% | 0% | 0 | 0 | 0 | 0 | 0 | 0 | 0 | 0 | 128230 | 916 | 36666 | 17374 | 12823 | 0 | 58161 | 254170 | 0 | 0 | 0 | 0 | 0 | 0 | 0 | 0 | 0 | 0 | 0 | 0 | 0 | 0 | 0 | 0 | 0 | 0 | 0 | 0 | 0 | 0 | 0 | 0 | 128230 | 916 | 36666 | 17374 | 12823 | 0 | 58161 | 254170 | 0 | 0
2022-09-03 | 128230 | 100% | 916 | 100% | 54040 | 100% | 36666 | 100% | 17374 | 100% | 12823 | 100% | 0 |  | 58161 | 100% | 254170 | 100% | NO | 1489.3587 | 23.1275 | 1466.2313 | 21.3021 | 0 | 0 | 0 | 1.8254 | 0 | 0 | 761.0229 | 5.2841 | 211.5153 | 100.2254 | 75.7975 | 0 | 335.5135 | 1489.3587 | 537.7604 | 5.2841 | 166.071 | 77.9238 | 75.7975 | 0 | 335.5135 | 0 | 128230 | 916 | 36666 | 17374 | 12823 | 0 | 58161 | 254170 | 537.7604 | 5.2841 | 166.071 | 77.9238 | 75.7975 | 0 | 335.5135 | 1198.3503 | 0 | 0 | 0 | 36666 | 17374 | 166.071 | 77.9238 | 1198.3503 | 3 | 32 | 16 | 11 | 65 | 0 | 1 | 128 | 0% | 0% | 0% | 0% | 0% | 0% | 0% | 0% | 0 | 0 | 0 | 0 | 0 | 0 | 0 | 0 | 128230 | 916 | 36666 | 17374 | 12823 | 0 | 58161 | 254170 | 0 | 0 | 0 | 0 | 0 | 0 | 0 | 0 | 0 | 0 | 0 | 0 | 0 | 0 | 0 | 0 | 0 | 0 | 0 | 0 | 0 | 0 | 1 | 0 | 0% | 0% | 0% | 0% | 0% | 0% | 0% | 0% | 0 | 0 | 0 | 0 | 0 | 0 | 0 | 0 | 128230 | 916 | 36666 | 17374 | 12823 | 0 | 58161 | 254170 | 0 | 0 | 0 | 0 | 0 | 0 | 0 | 0 | 0 | 0 | 0 | 0 | 0 | 0 | 0 | 0 | 0 | 0 | 0 | 0 | 0 | 0 | 0 | 0 | 128230 | 916 | 36666 | 17374 | 12823 | 0 | 58161 | 254170 | 0 | 0
2022-09-04 | 128230 | 100% | 916 | 100% | 54040 | 100% | 36666 | 100% | 17374 | 100% | 12823 | 100% | 0 |  | 58161 | 100% | 254170 | 100% | NO | 1409.0781 | 27.9184 | 1381.1596 | 24.2408 | 0 | 0 | 0 | 3.6776 | 0 | 0 | 721.0426 | 4.9775 | 199.243 | 94.4103 | 73.3578 | 0 | 316.0468 | 1409.0781 | 493.1154 | 4.9775 | 153.6901 | 74.2906 | 73.3578 | 0 | 316.0468 | 0 | 128230 | 916 | 36666 | 17374 | 12823 | 0 | 58161 | 254170 | 493.1154 | 4.9775 | 153.6901 | 74.2906 | 73.3578 | 0 | 316.0468 | 1115.4782 | 0 | 0 | 0 | 36666 | 17374 | 153.6901 | 74.2906 | 1115.4782 | 3 | 32 | 16 | 11 | 65 | 0 | 1 | 128 | 0% | 0% | 0% | 0% | 0% | 0% | 0% | 0% | 0 | 0 | 0 | 0 | 0 | 0 | 0 | 0 | 128230 | 916 | 36666 | 17374 | 12823 | 0 | 58161 | 254170 | 0 | 0 | 0 | 0 | 0 | 0 | 0 | 0 | 0 | 0 | 0 | 0 | 0 | 0 | 0 | 0 | 0 | 0 | 0 | 0 | 0 | 0 | 1 | 0 | 0% | 0% | 0% | 0% | 0% | 0% | 0% | 0% | 0 | 0 | 0 | 0 | 0 | 0 | 0 | 0 | 128230 | 916 | 36666 | 17374 | 12823 | 0 | 58161 | 254170 | 0 | 0 | 0 | 0 | 0 | 0 | 0 | 0 | 0 | 0 | 0 | 0 | 0 | 0 | 0 | 0 | 0 | 0 | 0 | 0 | 0 | 0 | 0 | 0 | 128230 | 916 | 36666 | 17374 | 12823 | 0 | 58161 | 254170 | 0 | 0
2022-09-05 | 128230 | 100% | 916 | 100% | 54040 | 100% | 36666 | 100% | 17374 | 100% | 12823 | 100% | 0 |  | 58161 | 100% | 254170 | 100% | NO | 3049.7203 | 28.3365 | 3021.3838 | 26.7049 | 0 | 0 | 0 | 1.6316 | 0 | 0 | 1551.0077 | 10.8887 | 435.8581 | 206.5292 | 154.0619 | 0 | 691.3747 | 3049.7203 | 1312.9225 | 10.8887 | 389.902 | 185.0254 | 154.0619 | 0 | 691.3747 | 0 | 128230 | 916 | 36666 | 17374 | 12823 | 0 | 58161 | 254170 | 1312.9225 | 10.8887 | 389.902 | 185.0254 | 154.0619 | 0 | 691.3747 | 2744.1751 | 0 | 0 | 0 | 36666 | 17374 | 389.902 | 185.0254 | 2744.1751 | 3 | 32 | 16 | 11 | 65 | 0 | 1 | 128 | 0% | 0% | 0% | 0% | 0% | 0% | 0% | 0% | 0 | 0 | 0 | 0 | 0 | 0 | 0 | 0 | 128230 | 916 | 36666 | 17374 | 12823 | 0 | 58161 | 254170 | 0 | 0 | 0 | 0 | 0 | 0 | 0 | 0 | 0 | 0 | 0 | 0 | 0 | 0 | 0 | 0 | 0 | 0 | 0 | 0 | 0 | 0 | 1 | 0 | 0% | 0% | 0% | 0% | 0% | 0% | 0% | 0% | 0 | 0 | 0 | 0 | 0 | 0 | 0 | 0 | 128230 | 916 | 36666 | 17374 | 12823 | 0 | 58161 | 254170 | 0 | 0 | 0 | 0 | 0 | 0 | 0 | 0 | 0 | 0 | 0 | 0 | 0 | 0 | 0 | 0 | 0 | 0 | 0 | 0 | 0 | 0 | 0 | 0 | 128230 | 916 | 36666 | 17374 | 12823 | 0 | 58161 | 254170 | 0 | 0
2022-09-06 | 128230 | 100% | 916 | 100% | 54040 | 100% | 36666 | 100% | 17374 | 100% | 12823 | 100% | 0 |  | 58161 | 100% | 254170 | 100% | NO | 1267.4414 | 22.5461 | 1244.8953 | 22.5461 | 0 | 0 | 0 | 0 | 0 | 0 | 650.6018 | 4.4865 | 179.5858 | 85.0958 | 62.8056 | 0 | 284.8659 | 1267.4414 | 407.6677 | 4.4865 | 129.3572 | 57.8747 | 56.7936 | 0 | 284.8659 | 0 | 128230 | 916 | 36666 | 17374 | 12823 | 0 | 58161 | 254170 | 407.6677 | 4.4865 | 129.3572 | 57.8747 | 56.7936 | 0 | 284.8659 | 941.0455 | 0 | 0 | 0 | 36666 | 17374 | 129.3572 | 57.8747 | 941.0455 | 3 | 32 | 16 | 11 | 65 | 0 | 1 | 128 | 0% | 0% | 0% | 0% | 0% | 0% | 0% | 0% | 0 | 0 | 0 | 0 | 0 | 0 | 0 | 0 | 128230 | 916 | 36666 | 17374 | 12823 | 0 | 58161 | 254170 | 0 | 0 | 0 | 0 | 0 | 0 | 0 | 0 | 0 | 0 | 0 | 0 | 0 | 0 | 0 | 0 | 0 | 0 | 0 | 0 | 0 | 0 | 1 | 0 | 0% | 0% | 0% | 0% | 0% | 0% | 0% | 0% | 0 | 0 | 0 | 0 | 0 | 0 | 0 | 0 | 128230 | 916 | 36666 | 17374 | 12823 | 0 | 58161 | 254170 | 0 | 0 | 0 | 0 | 0 | 0 | 0 | 0 | 0 | 0 | 0 | 0 | 0 | 0 | 0 | 0 | 0 | 0 | 0 | 0 | 0 | 0 | 0 | 0 | 128230 | 916 | 36666 | 17374 | 12823 | 0 | 58161 | 254170 | 0 | 0
2022-09-07 | 128230 | 100% | 916 | 100% | 54040 | 100% | 36666 | 100% | 17374 | 100% | 12823 | 100% | 0 |  | 58161 | 100% | 254170 | 100% | NO | 868.1504 | 25.4914 | 842.659 | 25.4914 | 0 | 0 | 0 | 0 | 0 | 0 | 450.6169 | 3.0368 | 121.5601 | 57.6007 | 42.5126 | 0 | 192.8233 | 868.1504 | 209.7083 | 3.0368 | 73.4459 | 30.0695 | 35.9543 | 0 | 192.8233 | 0 | 128230 | 916 | 36666 | 17374 | 12823 | 0 | 58161 | 254170 | 209.7083 | 3.0368 | 73.4459 | 30.0695 | 35.9543 | 0 | 192.8233 | 545.0382 | 0 | 0 | 0 | 36666 | 17374 | 73.4459 | 30.0695 | 545.0382 | 3 | 32 | 16 | 11 | 65 | 0 | 1 | 128 | 0% | 0% | 0% | 0% | 0% | 0% | 0% | 0% | 0 | 0 | 0 | 0 | 0 | 0 | 0 | 0 | 128230 | 916 | 36666 | 17374 | 12823 | 0 | 58161 | 254170 | 0 | 0 | 0 | 0 | 0 | 0 | 0 | 0 | 0 | 0 | 0 | 0 | 0 | 0 | 0 | 0 | 0 | 0 | 0 | 0 | 0 | 0 | 1 | 0 | 0% | 0% | 0% | 0% | 0% | 0% | 0% | 0% | 0 | 0 | 0 | 0 | 0 | 0 | 0 | 0 | 128230 | 916 | 36666 | 17374 | 12823 | 0 | 58161 | 254170 | 0 | 0 | 0 | 0 | 0 | 0 | 0 | 0 | 0 | 0 | 0 | 0 | 0 | 0 | 0 | 0 | 0 | 0 | 0 | 0 | 0 | 0 | 0 | 0 | 128230 | 916 | 36666 | 17374 | 12823 | 0 | 58161 | 254170 | 0 | 0
2022-09-08 | 128230 | 100% | 916 | 100% | 54040 | 100% | 36666 | 100% | 17374 | 100% | 12823 | 100% | 0 |  | 58161 | 100% | 254170 | 100% | NO | 688.3508 | 28.2283 | 660.1224 | 28.2283 | 0 | 0 | 0 | 0 | 0 | 0 | 361.2633 | 2.379 | 95.2278 | 45.1232 | 33.3035 | 0 | 151.0539 | 688.3508 | 128.2724 | 2.379 | 37.0525 | 17.6136 | 31.0049 | 0 | 151.0539 | 0 | 128230 | 916 | 36666 | 17374 | 12823 | 0 | 58161 | 254170 | 128.2724 | 2.379 | 37.0525 | 17.6136 | 31.0049 | 0 | 151.0539 | 367.3764 | 0 | 0 | 0 | 36666 | 17374 | 37.0525 | 17.6136 | 367.3764 | 3 | 32 | 16 | 11 | 65 | 0 | 1 | 128 | 0% | 0% | 0% | 0% | 0% | 0% | 0% | 0% | 0 | 0 | 0 | 0 | 0 | 0 | 0 | 0 | 128230 | 916 | 36666 | 17374 | 12823 | 0 | 58161 | 254170 | 0 | 0 | 0 | 0 | 0 | 0 | 0 | 0 | 0 | 0 | 0 | 0 | 0 | 0 | 0 | 0 | 0 | 0 | 0 | 0 | 0 | 0 | 1 | 0 | 0% | 0% | 0% | 0% | 0% | 0% | 0% | 0% | 0 | 0 | 0 | 0 | 0 | 0 | 0 | 0 | 128230 | 916 | 36666 | 17374 | 12823 | 0 | 58161 | 254170 | 0 | 0 | 0 | 0 | 0 | 0 | 0 | 0 | 0 | 0 | 0 | 0 | 0 | 0 | 0 | 0 | 0 | 0 | 0 | 0 | 0 | 0 | 0 | 0 | 128230 | 916 | 36666 | 17374 | 12823 | 0 | 58161 | 254170 | 0 | 0
2022-09-09 | 128230 | 100% | 916 | 100% | 54040 | 100% | 36666 | 100% | 17374 | 100% | 12823 | 100% | 0 |  | 58161 | 100% | 254170 | 100% | NO | 501.6209 | 28.1434 | 473.4775 | 28.1434 | 0 | 0 | 0 | 0 | 0 | 0 | 267.0151 | 1.7064 | 68.3028 | 32.3649 | 23.8872 | 0 | 108.3445 | 501.6209 | 33.4412 | 1.7064 | 29.3818 | 7.4547 | 20.1493 | 0 | 108.3445 | 0 | 128230 | 916 | 36666 | 17374 | 12823 | 0 | 58161 | 254170 | 33.4412 | 1.7064 | 29.3818 | 7.4547 | 20.1493 | 0 | 108.3445 | 200.4778 | 0 | 0 | 0 | 36666 | 17374 | 29.3818 | 7.4547 | 200.4778 | 3 | 32 | 16 | 11 | 65 | 0 | 1 | 128 | 0% | 0% | 0% | 0% | 0% | 0% | 0% | 0% | 0 | 0 | 0 | 0 | 0 | 0 | 0 | 0 | 128230 | 916 | 36666 | 17374 | 12823 | 0 | 58161 | 254170 | 0 | 0 | 0 | 0 | 0 | 0 | 0 | 0 | 0 | 0 | 0 | 0 | 0 | 0 | 0 | 0 | 0 | 0 | 0 | 0 | 0 | 0 | 1 | 0 | 0% | 0% | 0% | 0% | 0% | 0% | 0% | 0% | 0 | 0 | 0 | 0 | 0 | 0 | 0 | 0 | 128230 | 916 | 36666 | 17374 | 12823 | 0 | 58161 | 254170 | 0 | 0 | 0 | 0 | 0 | 0 | 0 | 0 | 0 | 0 | 0 | 0 | 0 | 0 | 0 | 0 | 0 | 0 | 0 | 0 | 0 | 0 | 0 | 0 | 128230 | 916 | 36666 | 17374 | 12823 | 0 | 58161 | 254170 | 0 | 0
2022-09-10 | 128230 | 100% | 916 | 100% | 54040 | 100% | 36666 | 100% | 17374 | 100% | 12823 | 100% | 0 |  | 58161 | 100% | 254170 | 100% | NO | 598.631 | 28.838 | 569.7929 | 28.2987 | 0 | 0 | 0 | 0.53927 | 0 | 0 | 315.7621 | 2.0535 | 82.1971 | 38.9487 | 29.2856 | 0 | 130.3841 | 598.631 | 81.4515 | 2.0535 | 23.4829 | 16.4352 | 29.2856 | 0 | 130.3841 | 0 | 128230 | 916 | 36666 | 17374 | 12823 | 0 | 58161 | 254170 | 81.4515 | 2.0535 | 23.4829 | 16.4352 | 29.2856 | 0 | 130.3841 | 283.0928 | 0 | 0 | 0 | 36666 | 17374 | 23.4829 | 16.4352 | 283.0928 | 3 | 32 | 16 | 11 | 65 | 0 | 1 | 128 | 0% | 0% | 0% | 0% | 0% | 0% | 0% | 0% | 0 | 0 | 0 | 0 | 0 | 0 | 0 | 0 | 128230 | 916 | 36666 | 17374 | 12823 | 0 | 58161 | 254170 | 0 | 0 | 0 | 0 | 0 | 0 | 0 | 0 | 0 | 0 | 0 | 0 | 0 | 0 | 0 | 0 | 0 | 0 | 0 | 0 | 0 | 0 | 1 | 0 | 0% | 0% | 0% | 0% | 0% | 0% | 0% | 0% | 0 | 0 | 0 | 0 | 0 | 0 | 0 | 0 | 128230 | 916 | 36666 | 17374 | 12823 | 0 | 58161 | 254170 | 0 | 0 | 0 | 0 | 0 | 0 | 0 | 0 | 0 | 0 | 0 | 0 | 0 | 0 | 0 | 0 | 0 | 0 | 0 | 0 | 0 | 0 | 0 | 0 | 128230 | 916 | 36666 | 17374 | 12823 | 0 | 58161 | 254170 | 0 | 0
2022-09-11 | 128230 | 100% | 916 | 100% | 54040 | 100% | 36666 | 100% | 17374 | 100% | 12823 | 100% | 0 |  | 58161 | 100% | 254170 | 100% | NO | 438.8213 | 28.3009 | 410.5203 | 28.3009 | 0 | 0 | 0 | 0 | 0 | 0 | 235.4104 | 1.4795 | 59.2208 | 28.0615 | 20.711 | 0 | 93.9382 | 438.8213 | -17.9273 | 1.4795 | 3.0955 | 8.3683 | 20.1064 | 0 | 93.9382 | 0 | 128212.0727 | 916 | 36666 | 17374 | 12823 | 0 | 58161 | 254152.0727 | 0 | 1.4795 | 3.0955 | 8.3683 | 20.1064 | 0 | 93.9382 | 126.9879 | 0 | 0 | 0 | 36666 | 17374 | 3.0955 | 8.3683 | 126.9879 | 0 | 32 | 16 | 11 | 65 | 0 | 1 | 125 | 100% | 0% | 0% | 0% | 0% | 0% | 0% | 100% | 126.9879 | 0 | 0 | 0 | 0 | 0 | 0 | 126.9879 | 128339.0606 | 916 | 36666 | 17374 | 12823 | 0 | 58161 | 254279.0606 | 109.0606 | 0 | 0 | 0 | 0 | 0 | 0 | 109.0606 | 0 | 0 | 0 | 0 | 0 | 0 | 0 | 0 | 3 | 0 | 0 | 0 | 0 | 0 | 1 | 0 | 0% | 0% | 0% | 0% | 0% | 0% | 0% | 0% | 0 | 0 | 0 | 0 | 0 | 0 | 0 | 0 | 128230 | 916 | 36666 | 17374 | 12823 | 0 | 58161 | 254170 | 0 | 0 | 0 | 0 | 0 | 0 | 0 | 0 | 0 | 0 | 0 | 0 | 0 | 0 | 0 | 0 | 0 | 0 | 0 | 0 | 0 | 0 | 0 | 0 | 128230 | 916 | 36666 | 17374 | 12823 | 0 | 58161 | 254170 | 0 | 0
2022-09-12 | 128230 | 100% | 916 | 100% | 54040 | 100% | 36666 | 100% | 17374 | 100% | 12823 | 100% | 0 |  | 58161 | 100% | 254170 | 100% | NO | 432.4519 | 28.1318 | 404.3201 | 28.1318 | 0 | 0 | 0 | 0 | 0 | 0 | 232.1132 | 1.4571 | 58.3263 | 27.6376 | 20.3981 | 0 | 92.5194 | 432.4519 | -2.9338 | 1.4571 | 12.6022 | -0.28015 | 14.6409 | 0 | 92.5194 | 0 | 128227.0662 | 916 | 36666 | 17373.7198 | 12823 | 0 | 58161 | 254166.786 | 0 | 1.4571 | 12.6022 | 0 | 14.6409 | 0 | 92.5194 | 121.2196 | 1 | 0.28015 | -0.28015 | 36666 | 17374 | 12.322 | 0 | 120.9394 | 0 | 32 | 16 | 0 | 65 | 0 | 1 | 114 | 88.07% | 0% | 0% | 11.93% | 0% | 0% | 0% | 100% | 106.5085 | 0 | 0 | 14.4309 | 0 | 0 | 0 | 120.9394 | 128333.5747 | 916 | 36666 | 17388.4309 | 12823 | 0 | 58161 | 254288.0056 | 103.5747 | 0 | 0 | 14.4309 | 0 | 0 | 0 | 118.0056 | 0 | 0 | 0 | 0 | 0 | 0 | 0 | 0 | 3 | 0 | 0 | 11 | 0 | 0 | 1 | 0 | 0% | 0% | 0% | 0% | 0% | 0% | 0% | 0% | 0 | 0 | 0 | 0 | 0 | 0 | 0 | 0 | 128230 | 916 | 36666 | 17374 | 12823 | 0 | 58161 | 254170 | 0 | 0 | 0 | 0 | 0 | 0 | 0 | 0 | 0 | 0 | 0 | 0 | 0 | 0 | 0 | 0 | 0 | 0 | 0 | 0 | 0 | 0 | 0 | 0 | 128230 | 916 | 36666 | 17374 | 12823 | 0 | 58161 | 254170 | 0 | 0
2022-09-13 | 128230 | 100% | 916 | 100% | 54040 | 100% | 36666 | 100% | 17374 | 100% | 12823 | 100% | 0 |  | 58161 | 100% | 254170 | 100% | NO | 403.4239 | 26.0154 | 377.4085 | 26.0154 | 0 | 0 | 0 | 0 | 0 | 0 | 216.4198 | 1.3601 | 54.4441 | 25.7981 | 19.0404 | 0 | 86.3613 | 403.4239 | -25.0412 | 1.3601 | 9.7431 | -2.1044 | 11.2608 | 0 | 86.3613 | 0 | 128204.9588 | 916 | 36666 | 17371.8956 | 12823 | 0 | 58161 | 254142.8544 | 0 | 1.3601 | 9.7431 | 0 | 11.2608 | 0 | 86.3613 | 108.7254 | 1 | 2.1044 | -2.1044 | 36666 | 17374 | 7.6388 | 0 | 106.621 | 0 | 32 | 16 | 0 | 65 | 0 | 1 | 114 | 88.07% | 0% | 0% | 11.93% | 0% | 0% | 0% | 100% | 93.8986 | 0 | 0 | 12.7224 | 0 | 0 | 0 | 106.621 | 128298.8573 | 916 | 36666 | 17386.7224 | 12823 | 0 | 58161 | 254251.5798 | 68.8573 | 0 | 0 | 12.7224 | 0 | 0 | 0 | 81.5798 | 0 | 0 | 0 | 0 | 0 | 0 | 0 | 0 | 3 | 0 | 0 | 11 | 0 | 0 | 1 | 0 | 0% | 0% | 0% | 0% | 0% | 0% | 0% | 0% | 0 | 0 | 0 | 0 | 0 | 0 | 0 | 0 | 128230 | 916 | 36666 | 17374 | 12823 | 0 | 58161 | 254170 | 0 | 0 | 0 | 0 | 0 | 0 | 0 | 0 | 0 | 0 | 0 | 0 | 0 | 0 | 0 | 0 | 0 | 0 | 0 | 0 | 0 | 0 | 0 | 0 | 128230 | 916 | 36666 | 17374 | 12823 | 0 | 58161 | 254170 | 0 | 0
2022-09-14 | 128230 | 100% | 916 | 100% | 54040 | 100% | 36666 | 100% | 17374 | 100% | 12823 | 100% | 0 |  | 58161 | 100% | 254170 | 100% | NO | 519.501 | 25.6895 | 493.8115 | 25.6895 | 0 | 0 | 0 | 0 | 0 | 0 | 274.8198 | 1.7796 | 71.2361 | 33.7549 | 24.913 | 0 | 112.9975 | 519.501 | 21.1752 | 1.7796 | 20.2077 | 4.6709 | 12.3397 | 0 | 112.9975 | 0 | 128230 | 916 | 36666 | 17374 | 12823 | 0 | 58161 | 254170 | 21.1752 | 1.7796 | 20.2077 | 4.6709 | 12.3397 | 0 | 112.9975 | 173.1707 | 0 | 0 | 0 | 36666 | 17374 | 20.2077 | 4.6709 | 173.1707 | 3 | 32 | 16 | 11 | 65 | 0 | 1 | 128 | 0% | 0% | 0% | 0% | 0% | 0% | 0% | 0% | 0 | 0 | 0 | 0 | 0 | 0 | 0 | 0 | 128230 | 916 | 36666 | 17374 | 12823 | 0 | 58161 | 254170 | 0 | 0 | 0 | 0 | 0 | 0 | 0 | 0 | 0 | 0 | 0 | 0 | 0 | 0 | 0 | 0 | 0 | 0 | 0 | 0 | 0 | 0 | 1 | 0 | 0% | 0% | 0% | 0% | 0% | 0% | 0% | 0% | 0 | 0 | 0 | 0 | 0 | 0 | 0 | 0 | 128230 | 916 | 36666 | 17374 | 12823 | 0 | 58161 | 254170 | 0 | 0 | 0 | 0 | 0 | 0 | 0 | 0 | 0 | 0 | 0 | 0 | 0 | 0 | 0 | 0 | 0 | 0 | 0 | 0 | 0 | 0 | 0 | 0 | 128230 | 916 | 36666 | 17374 | 12823 | 0 | 58161 | 254170 | 0 | 0
2022-09-15 | 128180.681 | 99.96% | 916 | 100% | 54028.353 | 99.98% | 36661.9322 | 99.99% | 17366.4208 | 99.96% | 12823 | 100% | 0 |  | 58161 | 100% | 254109.034 | 99.98% | NO | 267.406 | 24.3279 | 243.078 | 24.3279 | 0 | 0 | 0 | 0 | 0 | 0 | 146.962 | 0.87603 | 35.0659 | 16.6158 | 12.2634 | 0 | 55.6229 | 267.406 | -89.3433 | 0.87603 | -15.5123 | -13.0022 | 0.3929 | 0 | 55.6229 | 0 | 128140.6567 | 916 | 36650.4877 | 17360.9978 | 12823 | 0 | 58161 | 254052.1422 | 0 | 0.87603 | 0 | 0 | 0.3929 | 0 | 55.6229 | 56.8918 | 0 | 0 | 0 | 36650.4877 | 17360.9978 | 0 | 0 | 56.8918 | 0 | 32 | 0 | 0 | 65 | 0 | 1 | 98 | 70.35% | 0% | 20.12% | 9.532% | 0% | 0% | 0% | 100% | 40.0243 | 0 | 11.4445 | 5.4229 | 0 | 0 | 0 | 56.8918 | 128180.681 | 916 | 36661.9322 | 17366.4208 | 12823 | 0 | 58161 | 254109.034 | 0 | 0 | 0 | 0 | 0 | 0 | 0 | 0 | 49.319 | 0 | 4.0678 | 7.5792 | 0 | 0 | 0 | 60.966 | 0 | 0 | 0 | 0 | 0 | 0 | 1 | 1 | 65.42% | 0.4673% | 18.71% | 8.864% | 6.542% | 0% | 0% | 100% | 0 | 0 | 0 | 0 | 0 | 0 | 0 | 0 | 128180.681 | 916 | 36661.9322 | 17366.4208 | 12823 | 0 | 58161 | 254109.034 | 0 | 0 | 0 | 0 | 0 | 0 | 0 | 0 | 49.319 | 0 | 4.0678 | 7.5792 | 0 | 0 | 0 | 60.966 | 0 | 0 | 0 | 0 | 0 | 0 | 0 | 0 | 128180.681 | 916 | 36661.9322 | 17366.4208 | 12823 | 0 | 58161 | 254109.034 | 0 | 0
2022-09-16 | 128167.2527 | 99.95% | 916 | 100% | 54028.9714 | 99.98% | 36661.0512 | 99.99% | 17367.9202 | 99.97% | 12823 | 100% | 0 |  | 58161 | 100% | 254096.2241 | 99.97% | NO | 321.3869 | 25.5944 | 295.7925 | 25.5944 | 0 | 0 | 0 | 0 | 0 | 0 | 174.8232 | 1.066 | 42.6704 | 20.2191 | 14.9229 | 0 | 67.6854 | 321.3869 | -66.6379 | 1.066 | -16.0957 | -5.71 | 6.8824 | 0 | 67.6854 | 1.4211e-14 | 128114.0431 | 916 | 36645.8365 | 17360.7108 | 12823 | 0 | 58161 | 254020.5904 | 0 | 1.066 | 0 | 0 | 6.8824 | 0 | 67.6854 | 75.6337 | 0 | 0 | 0 | 36645.8365 | 17360.7108 | 0 | 0 | 75.6337 | 0 | 32 | 0 | 0 | 65 | 0 | 1 | 98 | 70.35% | 0% | 20.12% | 9.532% | 0% | 0% | 0% | 100% | 53.2096 | 0 | 15.2147 | 7.2094 | 0 | 0 | 0 | 75.6337 | 128167.2527 | 916 | 36661.0512 | 17367.9202 | 12823 | 0 | 58161 | 254096.2241 | 0 | 0 | 0 | 0 | 0 | 0 | 0 | 0 | 62.7473 | 0 | 4.9488 | 6.0798 | 0 | 0 | 0 | 73.7759 | 0 | 0 | 0 | 0 | 0 | 0 | 1 | 1 | 65.42% | 0.4673% | 18.71% | 8.864% | 6.542% | 0% | 0% | 100% | 0 | 0 | 0 | 0 | 0 | 0 | 0 | 0 | 128167.2527 | 916 | 36661.0512 | 17367.9202 | 12823 | 0 | 58161 | 254096.2241 | 0 | 0 | 0 | 0 | 0 | 0 | 0 | 0 | 62.7473 | 0 | 4.9488 | 6.0798 | 0 | 0 | 0 | 73.7759 | 0 | 0 | 0 | 0 | 0 | 0 | 0 | 0 | 128167.2527 | 916 | 36661.0512 | 17367.9202 | 12823 | 0 | 58161 | 254096.2241 | 0 | 0
2022-09-17 | 128175.92 | 99.96% | 916 | 100% | 54034.8596 | 99.99% | 36660.8596 | 99.99% | 17374 | 100% | 12823 | 100% | 0 |  | 58161 | 100% | 254110.7796 | 99.98% | NO | 369.939 | 27.4713 | 342.4677 | 26.3667 | 0 | 0 | 0 | 1.1047 | 0 | 0 | 199.1433 | 1.2342 | 49.4036 | 23.4097 | 18.3823 | 0 | 78.3659 | 369.939 | -61.8973 | 1.2342 | -20.3236 | -1.206 | 18.3823 | 0 | 78.3659 | 4.9738e-14 | 128105.3554 | 916 | 36640.7276 | 17366.7142 | 12823 | 0 | 58161 | 254012.7972 | 0 | 1.2342 | 0 | 0 | 18.3823 | 0 | 78.3659 | 97.9824 | 0 | 0 | 0 | 36640.7276 | 17366.7142 | 0 | 0 | 97.9824 | 0 | 32 | 0 | 0 | 65 | 0 | 1 | 98 | 70.35% | 0% | 20.12% | 9.532% | 0% | 0% | 0% | 100% | 68.9323 | 0 | 19.7105 | 9.3397 | 0 | 0 | 0 | 97.9824 | 128174.2877 | 916 | 36660.4381 | 17376.0539 | 12823 | 0 | 58161 | 254110.7796 | 0 | 0 | 0 | 2.0539 | 0 | 0 | 0 | 2.0539 | 55.7123 | 0 | 5.5619 | 0 | 0 | 0 | 0 | 61.2743 | 0 | 0 | 0 | 11 | 0 | 0 | 1 | 12 | 71.78% | 0.5128% | 20.53% | 0% | 7.178% | 0% | 0% | 100% | 1.4744 | 0.010532 | 0.42158 | 0 | 0.14744 | 0 | 0 | 2.0539 | 128175.762 | 916.0105 | 36660.8596 | 17374 | 12823.1474 | 0 | 58161 | 254110.7796 | 0 | 0.010532 | 0 | 0 | 0.14744 | 0 | 0 | 0.15797 | 54.238 | 0 | 5.1404 | 0 | 0 | 0 | 0 | 59.3783 | 0.15797 | 0 | 0 | 0 | 0 | 0 | 0 | 0.15797 | 128175.92 | 916 | 36660.8596 | 17374 | 12823 | 0 | 58161 | 254110.7796 | 0 | 0
2022-09-18 | 128143.9971 | 99.93% | 916 | 100% | 54040 | 100% | 36666 | 100% | 17374 | 100% | 12823 | 100% | 0 |  | 58161 | 100% | 254083.9971 | 99.97% | NO | 284.0915 | 26.3863 | 257.7052 | 25.9254 | 0 | 0 | 0 | 0.46088 | 0 | 0 | 155.9389 | 0.92874 | 37.176 | 17.6157 | 13.4622 | 0 | 58.9699 | 284.0915 | -86.9031 | 0.92874 | -10.3097 | -2.9306 | 13.4622 | 0 | 58.9699 | 5.6843e-14 | 128089.0169 | 916 | 36650.5499 | 17371.0694 | 12823 | 0 | 58161 | 254010.6361 | 0 | 0.92874 | 0 | 0 | 13.4622 | 0 | 58.9699 | 73.3609 | 0 | 0 | 0 | 36650.5499 | 17371.0694 | 0 | 0 | 73.3609 | 0 | 32 | 0 | 0 | 65 | 0 | 1 | 98 | 70.35% | 0% | 20.12% | 9.532% | 0% | 0% | 0% | 100% | 51.6106 | 0 | 14.7575 | 6.9928 | 0 | 0 | 0 | 73.3609 | 128140.6275 | 916 | 36665.3074 | 17378.0621 | 12823 | 0 | 58161 | 254083.9971 | 0 | 0 | 0 | 4.0621 | 0 | 0 | 0 | 4.0621 | 89.3725 | 0 | 0.69258 | 0 | 0 | 0 | 0 | 90.0651 | 0 | 0 | 0 | 11 | 0 | 0 | 1 | 12 | 71.78% | 0.5128% | 20.53% | 0% | 7.178% | 0% | 0% | 100% | 2.9159 | 0.02083 | 0.83378 | 0 | 0.29159 | 0 | 0 | 4.0621 | 128143.5434 | 916.0208 | 36666.1412 | 17374 | 12823.2916 | 0 | 58161 | 254083.9971 | 0 | 0.02083 | 0.1412 | 0 | 0.29159 | 0 | 0 | 0.45362 | 86.4566 | 0 | 0 | 0 | 0 | 0 | 0 | 86.4566 | 0.45362 | 0 | 0 | 0 | 0 | 0 | 0 | 0.45362 | 128143.9971 | 916 | 36666 | 17374 | 12823 | 0 | 58161 | 254083.9971 | 0 | 0
2022-09-19 | 128160.3677 | 99.95% | 916 | 100% | 54040 | 100% | 36666 | 100% | 17374 | 100% | 12823 | 100% | 0 |  | 58161 | 100% | 254100.3677 | 99.97% | NO | 367.8303 | 25.6547 | 342.1756 | 25.6547 | 0 | 0 | 0 | 0 | 0 | 0 | 198.2839 | 1.2332 | 49.3615 | 23.3897 | 17.2629 | 0 | 78.2991 | 367.8303 | -51.3097 | 1.2332 | -8.963 | -5.9827 | 3.0938 | 0 | 78.2991 | 0 | 128092.6873 | 916 | 36657.037 | 17368.0173 | 12823 | 0 | 58161 | 254017.7417 | 0 | 1.2332 | 0 | 0 | 3.0938 | 0 | 78.2991 | 82.626 | 0 | 0 | 0 | 36657.037 | 17368.0173 | 0 | 0 | 82.626 | 0 | 32 | 0 | 0 | 65 | 0 | 1 | 98 | 70.35% | 0% | 20.12% | 9.532% | 0% | 0% | 0% | 100% | 58.1288 | 0 | 16.6213 | 7.8759 | 0 | 0 | 0 | 82.626 | 128150.8162 | 916 | 36673.6584 | 17375.8932 | 12823 | 0 | 58161 | 254100.3677 | 0 | 0 | 7.6584 | 1.8932 | 0 | 0 | 0 | 9.5515 | 79.1838 | 0 | 0 | 0 | 0 | 0 | 0 | 79.1838 | 0 | 0 | 16 | 11 | 0 | 0 | 1 | 28 | 90.32% | 0.6452% | 0% | 0% | 9.032% | 0% | 0% | 100% | 8.6272 | 0.061628 | 0 | 0 | 0.86272 | 0 | 0 | 9.5515 | 128159.4434 | 916.0616 | 36666 | 17374 | 12823.8627 | 0 | 58161 | 254100.3677 | 0 | 0.061628 | 0 | 0 | 0.86272 | 0 | 0 | 0.92435 | 70.5566 | 0 | 0 | 0 | 0 | 0 | 0 | 70.5566 | 0.92435 | 0 | 0 | 0 | 0 | 0 | 0 | 0.92435 | 128160.3677 | 916 | 36666 | 17374 | 12823 | 0 | 58161 | 254100.3677 | 0 | 0
2022-09-20 | 128230 | 100% | 916 | 100% | 54040 | 100% | 36666 | 100% | 17374 | 100% | 12823 | 100% | 0 |  | 58161 | 100% | 254170 | 100% | NO | 442.8182 | 24.4085 | 418.4097 | 24.4085 | 0 | 0 | 0 | 0 | 0 | 0 | 235.4982 | 1.5079 | 60.3589 | 28.6007 | 21.109 | 0 | 95.7435 | 442.8182 | -21.3687 | 1.5079 | 12.3162 | -2.4013 | 9.0789 | 0 | 95.7435 | 0 | 128138.999 | 916 | 36666 | 17371.5987 | 12823 | 0 | 58161 | 254076.5977 | 0 | 1.5079 | 12.3162 | 0 | 9.0789 | 0 | 95.7435 | 118.6464 | 1 | 2.4013 | -2.4013 | 36666 | 17374 | 9.9149 | 0 | 116.2452 | 0 | 32 | 16 | 0 | 65 | 0 | 1 | 114 | 88.07% | 0% | 0% | 11.93% | 0% | 0% | 0% | 100% | 102.3744 | 0 | 0 | 13.8708 | 0 | 0 | 0 | 116.2452 | 128241.3734 | 916 | 36666 | 17387.8708 | 12823 | 0 | 58161 | 254195.2442 | 11.3734 | 0 | 0 | 13.8708 | 0 | 0 | 0 | 25.2442 | 0 | 0 | 0 | 0 | 0 | 0 | 0 | 0 | 3 | 0 | 0 | 11 | 0 | 0 | 1 | 0 | 0% | 0% | 0% | 0% | 0% | 0% | 0% | 0% | 0 | 0 | 0 | 0 | 0 | 0 | 0 | 0 | 128230 | 916 | 36666 | 17374 | 12823 | 0 | 58161 | 254170 | 0 | 0 | 0 | 0 | 0 | 0 | 0 | 0 | 0 | 0 | 0 | 0 | 0 | 0 | 0 | 0 | 0 | 0 | 0 | 0 | 0 | 0 | 0 | 0 | 128230 | 916 | 36666 | 17374 | 12823 | 0 | 58161 | 254170 | 0 | 0
2022-09-21 | 128150.8602 | 99.94% | 916 | 100% | 54010.336 | 99.95% | 36643.9469 | 99.94% | 17366.3891 | 99.96% | 12823 | 100% | 0 |  | 58161 | 100% | 254061.1962 | 99.96% | NO | 276.0811 | 22.5613 | 253.5197 | 22.5613 | 0 | 0 | 0 | 0 | 0 | 0 | 150.4633 | 0.91366 | 36.5722 | 17.3296 | 12.7902 | 0 | 58.0122 | 276.0811 | -122.2699 | 0.91366 | -34.3857 | -13.4546 | 2.3805 | 0 | 58.0122 | 0 | 128107.7301 | 916 | 36631.6143 | 17360.5454 | 12823 | 0 | 58161 | 253999.8899 | 0 | 0.91366 | 0 | 0 | 2.3805 | 0 | 58.0122 | 61.3063 | 0 | 0 | 0 | 36631.6143 | 17360.5454 | 0 | 0 | 61.3063 | 0 | 32 | 0 | 0 | 65 | 0 | 1 | 98 | 70.35% | 0% | 20.12% | 9.532% | 0% | 0% | 0% | 100% | 43.13 | 0 | 12.3326 | 5.8437 | 0 | 0 | 0 | 61.3063 | 128150.8602 | 916 | 36643.9469 | 17366.3891 | 12823 | 0 | 58161 | 254061.1962 | 0 | 0 | 0 | 0 | 0 | 0 | 0 | 0 | 79.1398 | 0 | 22.0531 | 7.6109 | 0 | 0 | 0 | 108.8038 | 0 | 0 | 0 | 0 | 0 | 0 | 1 | 1 | 65.42% | 0.4673% | 18.71% | 8.864% | 6.542% | 0% | 0% | 100% | 0 | 0 | 0 | 0 | 0 | 0 | 0 | 0 | 128150.8602 | 916 | 36643.9469 | 17366.3891 | 12823 | 0 | 58161 | 254061.1962 | 0 | 0 | 0 | 0 | 0 | 0 | 0 | 0 | 79.1398 | 0 | 22.0531 | 7.6109 | 0 | 0 | 0 | 108.8038 | 0 | 0 | 0 | 0 | 0 | 0 | 0 | 0 | 128150.8602 | 916 | 36643.9469 | 17366.3891 | 12823 | 0 | 58161 | 254061.1962 | 0 | 0
2022-09-22 | 128044.2123 | 99.86% | 916 | 100% | 53965.5924 | 99.86% | 36612.7743 | 99.85% | 17352.818 | 99.88% | 12823 | 100% | 0 |  | 58161 | 100% | 253909.8047 | 99.9% | NO | 197.9076 | 19.926 | 177.9816 | 19.926 | 0 | 0 | 0 | 0 | 0 | 0 | 109.7186 | 0.64143 | 25.6752 | 12.1661 | 8.9793 | 0 | 40.727 | 197.9076 | -137.8496 | 0.64143 | -40.0944 | -17.7987 | 2.9826 | 0 | 40.727 | 0 | 128013.0106 | 916 | 36603.8525 | 17348.5905 | 12823 | 0 | 58161 | 253865.4536 | 0 | 0.64143 | 0 | 0 | 2.9826 | 0 | 40.727 | 44.3511 | 0 | 0 | 0 | 36603.8525 | 17348.5905 | 0 | 0 | 44.3511 | 0 | 32 | 0 | 0 | 65 | 0 | 1 | 98 | 70.35% | 0% | 20.12% | 9.532% | 0% | 0% | 0% | 100% | 31.2017 | 0 | 8.9218 | 4.2276 | 0 | 0 | 0 | 44.3511 | 128044.2123 | 916 | 36612.7743 | 17352.818 | 12823 | 0 | 58161 | 253909.8047 | 0 | 0 | 0 | 0 | 0 | 0 | 0 | 0 | 185.7877 | 0 | 53.2257 | 21.182 | 0 | 0 | 0 | 260.1953 | 0 | 0 | 0 | 0 | 0 | 0 | 1 | 1 | 65.42% | 0.4673% | 18.71% | 8.864% | 6.542% | 0% | 0% | 100% | 0 | 0 | 0 | 0 | 0 | 0 | 0 | 0 | 128044.2123 | 916 | 36612.7743 | 17352.818 | 12823 | 0 | 58161 | 253909.8047 | 0 | 0 | 0 | 0 | 0 | 0 | 0 | 0 | 185.7877 | 0 | 53.2257 | 21.182 | 0 | 0 | 0 | 260.1953 | 0 | 0 | 0 | 0 | 0 | 0 | 0 | 0 | 128044.2123 | 916 | 36612.7743 | 17352.818 | 12823 | 0 | 58161 | 253909.8047 | 0 | 0
2022-09-23 | 127943.0128 | 99.78% | 916 | 100% | 53930.8049 | 99.8% | 36584.095 | 99.78% | 17346.7099 | 99.84% | 12823 | 100% | 0 |  | 58161 | 100% | 253773.8177 | 99.84% | NO | 234.8101 | 26.6011 | 208.209 | 26.6011 | 0 | 0 | 0 | 0 | 0 | 0 | 131.6436 | 0.75036 | 30.0358 | 14.2323 | 10.5042 | 0 | 47.6439 | 234.8101 | -133.7549 | 0.75036 | -37.9867 | -10.5184 | -2.1212 | 0 | 47.6439 | 0 | 127910.4574 | 916 | 36574.7876 | 17342.2997 | 12820.8788 | 0 | 58161 | 253725.4235 | 0 | 0.75036 | 0 | 0 | 0 | 0 | 47.6439 | 48.3942 | 0 | 0 | 0 | 36574.7876 | 17342.2997 | 0 | 0 | 48.3942 | 0 | 32 | 0 | 0 | 0 | 0 | 1 | 33 | 65.73% | 0% | 18.79% | 8.905% | 6.573% | 0% | 0% | 100% | 31.8084 | 0 | 9.0953 | 4.3097 | 3.1808 | 0 | 0 | 48.3942 | 127942.2658 | 916 | 36583.8829 | 17346.6094 | 12824.0596 | 0 | 58161 | 253773.8177 | 0 | 0 | 0 | 0 | 1.0596 | 0 | 0 | 1.0596 | 287.7342 | 0 | 82.1171 | 27.3906 | 0 | 0 | 0 | 397.2419 | 0 | 0 | 0 | 0 | 65 | 0 | 1 | 66 | 70% | 0.5% | 20.02% | 9.484% | 0% | 0% | 0% | 100% | 0.74174 | 0.0052986 | 0.21209 | 0.1005 | 0 | 0 | 0 | 1.0596 | 127943.0075 | 916.0053 | 36584.095 | 17346.7099 | 12823 | 0 | 58161 | 253773.8177 | 0 | 0.0052986 | 0 | 0 | 0 | 0 | 0 | 0.0052986 | 286.9925 | 0 | 81.905 | 27.2901 | 0 | 0 | 0 | 396.1876 | 0.0052986 | 0 | 0 | 0 | 0 | 0 | 0 | 0.0052986 | 127943.0128 | 916 | 36584.095 | 17346.7099 | 12823 | 0 | 58161 | 253773.8177 | 0 | 0
2022-09-24 | 127902.7595 | 99.74% | 916 | 100% | 53925.8261 | 99.79% | 36577.145 | 99.76% | 17348.6811 | 99.85% | 12823 | 100% | 0 |  | 58161 | 100% | 253728.5857 | 99.83% | NO | 296.4332 | 29.0565 | 267.3767 | 29.0565 | 0 | 0 | 0 | 0 | 0 | 0 | 163.9493 | 0.9636 | 38.5712 | 18.2768 | 13.4893 | 0 | 61.1831 | 296.4332 | -84.9385 | 0.9636 | -19.7272 | -4.0832 | 1.3702 | 0 | 61.1831 | -7.1054e-14 | 127858.0744 | 916 | 36564.3678 | 17342.6267 | 12823 | 0 | 58161 | 253665.0688 | 0 | 0.9636 | 0 | 0 | 1.3702 | 0 | 61.1831 | 63.5169 | 0 | 0 | 0 | 36564.3678 | 17342.6267 | 0 | 0 | 63.5169 | 0 | 32 | 0 | 0 | 65 | 0 | 1 | 98 | 70.35% | 0% | 20.12% | 9.532% | 0% | 0% | 0% | 100% | 44.6852 | 0 | 12.7772 | 6.0544 | 0 | 0 | 0 | 63.5169 | 127902.7595 | 916 | 36577.145 | 17348.6811 | 12823 | 0 | 58161 | 253728.5857 | 0 | 0 | 0 | 0 | 0 | 0 | 0 | 0 | 327.2405 | 0 | 88.855 | 25.3189 | 0 | 0 | 0 | 441.4143 | 0 | 0 | 0 | 0 | 0 | 0 | 1 | 1 | 65.42% | 0.4673% | 18.71% | 8.864% | 6.542% | 0% | 0% | 100% | 0 | 0 | 0 | 0 | 0 | 0 | 0 | 0 | 127902.7595 | 916 | 36577.145 | 17348.6811 | 12823 | 0 | 58161 | 253728.5857 | 0 | 0 | 0 | 0 | 0 | 0 | 0 | 0 | 327.2405 | 0 | 88.855 | 25.3189 | 0 | 0 | 0 | 441.4143 | 0 | 0 | 0 | 0 | 0 | 0 | 0 | 0 | 127902.7595 | 916 | 36577.145 | 17348.6811 | 12823 | 0 | 58161 | 253728.5857 | 0 | 0
2022-09-25 | 127799.3493 | 99.66% | 916 | 100% | 53906.5469 | 99.75% | 36561.8876 | 99.72% | 17344.6593 | 99.83% | 12823 | 100% | 0 |  | 58161 | 100% | 253605.8963 | 99.78% | NO | 203.9447 | 23.9498 | 179.9949 | 23.9498 | 0 | 0 | 0 | 0 | 0 | 0 | 114.7581 | 0.64868 | 25.9657 | 12.3037 | 9.0808 | 0 | 41.1877 | 203.9447 | -135.6948 | 0.64868 | -24.4889 | -8.396 | 4.054 | 0 | 41.1877 | 0 | 127767.0647 | 916 | 36552.6562 | 17340.2851 | 12823 | 0 | 58161 | 253560.0059 | 0 | 0.64868 | 0 | 0 | 4.054 | 0 | 41.1877 | 45.8904 | 0 | 0 | 0 | 36552.6562 | 17340.2851 | 0 | 0 | 45.8904 | 0 | 32 | 0 | 0 | 65 | 0 | 1 | 98 | 70.35% | 0% | 20.12% | 9.532% | 0% | 0% | 0% | 100% | 32.2847 | 0 | 9.2315 | 4.3743 | 0 | 0 | 0 | 45.8904 | 127799.3493 | 916 | 36561.8876 | 17344.6593 | 12823 | 0 | 58161 | 253605.8963 | 0 | 0 | 0 | 0 | 0 | 0 | 0 | 0 | 430.6507 | 0 | 104.1124 | 29.3407 | 0 | 0 | 0 | 564.1037 | 0 | 0 | 0 | 0 | 0 | 0 | 1 | 1 | 65.42% | 0.4673% | 18.71% | 8.864% | 6.542% | 0% | 0% | 100% | 0 | 0 | 0 | 0 | 0 | 0 | 0 | 0 | 127799.3493 | 916 | 36561.8876 | 17344.6593 | 12823 | 0 | 58161 | 253605.8963 | 0 | 0 | 0 | 0 | 0 | 0 | 0 | 0 | 430.6507 | 0 | 104.1124 | 29.3407 | 0 | 0 | 0 | 564.1037 | 0 | 0 | 0 | 0 | 0 | 0 | 0 | 0 | 127799.3493 | 916 | 36561.8876 | 17344.6593 | 12823 | 0 | 58161 | 253605.8963 | 0 | 0
2022-09-26 | 127761.2538 | 99.63% | 916 | 100% | 53907.0882 | 99.75% | 36564.2837 | 99.72% | 17342.8045 | 99.82% | 12823 | 100% | 0 |  | 58161 | 100% | 253568.342 | 99.76% | NO | 304.9997 | 25.6924 | 279.3073 | 25.6924 | 0 | 0 | 0 | 0 | 0 | 0 | 166.6043 | 1.0066 | 40.2923 | 19.0923 | 14.0912 | 0 | 63.9131 | 304.9997 | -89.1578 | 1.0066 | -12.2047 | -8.7733 | 7.6618 | 0 | 63.9131 | 0 | 127710.1915 | 916 | 36549.683 | 17335.886 | 12823 | 0 | 58161 | 253495.7605 | 0 | 1.0066 | 0 | 0 | 7.6618 | 0 | 63.9131 | 72.5815 | 0 | 0 | 0 | 36549.683 | 17335.886 | 0 | 0 | 72.5815 | 0 | 32 | 0 | 0 | 65 | 0 | 1 | 98 | 70.35% | 0% | 20.12% | 9.532% | 0% | 0% | 0% | 100% | 51.0623 | 0 | 14.6007 | 6.9185 | 0 | 0 | 0 | 72.5815 | 127761.2538 | 916 | 36564.2837 | 17342.8045 | 12823 | 0 | 58161 | 253568.342 | 0 | 0 | 0 | 0 | 0 | 0 | 0 | 0 | 468.7462 | 0 | 101.7163 | 31.1955 | 0 | 0 | 0 | 601.658 | 0 | 0 | 0 | 0 | 0 | 0 | 1 | 1 | 65.42% | 0.4673% | 18.71% | 8.864% | 6.542% | 0% | 0% | 100% | 0 | 0 | 0 | 0 | 0 | 0 | 0 | 0 | 127761.2538 | 916 | 36564.2837 | 17342.8045 | 12823 | 0 | 58161 | 253568.342 | 0 | 0 | 0 | 0 | 0 | 0 | 0 | 0 | 468.7462 | 0 | 101.7163 | 31.1955 | 0 | 0 | 0 | 601.658 | 0 | 0 | 0 | 0 | 0 | 0 | 0 | 0 | 127761.2538 | 916 | 36564.2837 | 17342.8045 | 12823 | 0 | 58161 | 253568.342 | 0 | 0
2022-09-27 | 127590.8861 | 99.5% | 916 | 100% | 53850.3646 | 99.65% | 36526.5046 | 99.62% | 17323.86 | 99.71% | 12821.295 | 99.99% | 0 |  | 58161 | 100% | 253339.5456 | 99.67% | NO | 128.1977 | 24.6175 | 103.5802 | 24.6175 | 0 | 0 | 0 | 0 | 0 | 0 | 76.8742 | 0.37329 | 14.9423 | 7.0803 | 5.2257 | 0 | 23.702 | 128.1977 | -186.1919 | 0.37329 | -42.3038 | -21.0885 | -3.2875 | 0 | 23.702 | 0 | 127575.062 | 916 | 36521.9799 | 17321.716 | 12819.7125 | 0 | 58161 | 253315.4704 | 0 | 0.37329 | 0 | 0 | 0 | 0 | 23.702 | 24.0753 | 0 | 0 | 0 | 36521.9799 | 17321.716 | 0 | 0 | 24.0753 | 0 | 32 | 0 | 0 | 0 | 0 | 1 | 33 | 65.73% | 0% | 18.79% | 8.905% | 6.573% | 0% | 0% | 100% | 15.8241 | 0 | 4.5247 | 2.144 | 1.5824 | 0 | 0 | 24.0753 | 127590.8861 | 916 | 36526.5046 | 17323.86 | 12821.295 | 0 | 58161 | 253339.5456 | 0 | 0 | 0 | 0 | 0 | 0 | 0 | 0 | 639.1139 | 0 | 139.4954 | 50.14 | 1.705 | 0 | 0 | 830.4544 | 0 | 0 | 0 | 0 | 0 | 0 | 1 | 1 | 65.42% | 0.4673% | 18.71% | 8.864% | 6.542% | 0% | 0% | 100% | 0 | 0 | 0 | 0 | 0 | 0 | 0 | 0 | 127590.8861 | 916 | 36526.5046 | 17323.86 | 12821.295 | 0 | 58161 | 253339.5456 | 0 | 0 | 0 | 0 | 0 | 0 | 0 | 0 | 639.1139 | 0 | 139.4954 | 50.14 | 1.705 | 0 | 0 | 830.4544 | 0 | 0 | 0 | 0 | 0 | 0 | 0 | 0 | 127590.8861 | 916 | 36526.5046 | 17323.86 | 12821.295 | 0 | 58161 | 253339.5456 | 0 | 0
2022-09-28 | 127584.3898 | 99.5% | 916 | 100% | 53867.0805 | 99.68% | 36538.8256 | 99.65% | 17328.2549 | 99.74% | 12823 | 100% | 0 |  | 58161 | 100% | 253351.4703 | 99.68% | NO | 360.8009 | 21.9176 | 338.8834 | 21.9176 | 0 | 0 | 0 | 0 | 0 | 0 | 192.8859 | 1.2213 | 48.8866 | 23.1647 | 17.0968 | 0 | 77.5457 | 360.8009 | -64.0118 | 1.2213 | -4.125 | -3.3979 | 4.6923 | 0 | 77.5457 | 4.2633e-14 | 127526.8743 | 916 | 36522.3796 | 17320.4621 | 12823 | 0 | 58161 | 253269.716 | 0 | 1.2213 | 0 | 0 | 2.9873 | 0 | 77.5457 | 81.7543 | 0 | 0 | 0 | 36522.3796 | 17320.4621 | 0 | 0 | 81.7543 | 0 | 32 | 0 | 0 | 65 | 0 | 1 | 98 | 70.35% | 0% | 20.12% | 9.532% | 0% | 0% | 0% | 100% | 57.5155 | 0 | 16.446 | 7.7928 | 0 | 0 | 0 | 81.7543 | 127584.3898 | 916 | 36538.8256 | 17328.2549 | 12823 | 0 | 58161 | 253351.4703 | 0 | 0 | 0 | 0 | 0 | 0 | 0 | 0 | 645.6102 | 0 | 127.1744 | 45.7451 | 0 | 0 | 0 | 818.5297 | 0 | 0 | 0 | 0 | 0 | 0 | 1 | 1 | 65.42% | 0.4673% | 18.71% | 8.864% | 6.542% | 0% | 0% | 100% | 0 | 0 | 0 | 0 | 0 | 0 | 0 | 0 | 127584.3898 | 916 | 36538.8256 | 17328.2549 | 12823 | 0 | 58161 | 253351.4703 | 0 | 0 | 0 | 0 | 0 | 0 | 0 | 0 | 645.6102 | 0 | 127.1744 | 45.7451 | 0 | 0 | 0 | 818.5297 | 0 | 0 | 0 | 0 | 0 | 0 | 0 | 0 | 127584.3898 | 916 | 36538.8256 | 17328.2549 | 12823 | 0 | 58161 | 253351.4703 | 0 | 0
2022-09-29 | 127473.5284 | 99.41% | 916 | 100% | 53833.378 | 99.62% | 36517.9447 | 99.6% | 17315.4334 | 99.66% | 12823 | 100% | 0 |  | 58161 | 100% | 253206.9065 | 99.62% | NO | 182.5545 | 22.7842 | 159.7704 | 22.7842 | 0 | 0 | 0 | 0 | 0 | 0 | 103.3891 | 0.57579 | 23.0481 | 10.9212 | 8.0605 | 0 | 36.5598 | 182.5545 | -137.0592 | 0.57579 | -28.3719 | -16.3711 | 0.10283 | 0 | 36.5598 | 0 | 127447.3306 | 916 | 36510.4537 | 17311.8838 | 12823 | 0 | 58161 | 253169.6681 | 0 | 0.57579 | 0 | 0 | 0.10283 | 0 | 36.5598 | 37.2384 | 0 | 0 | 0 | 36510.4537 | 17311.8838 | 0 | 0 | 37.2384 | 0 | 32 | 0 | 0 | 65 | 0 | 1 | 98 | 70.35% | 0% | 20.12% | 9.532% | 0% | 0% | 0% | 100% | 26.1979 | 0 | 7.491 | 3.5496 | 0 | 0 | 0 | 37.2384 | 127473.5284 | 916 | 36517.9447 | 17315.4334 | 12823 | 0 | 58161 | 253206.9065 | 0 | 0 | 0 | 0 | 0 | 0 | 0 | 0 | 756.4716 | 0 | 148.0553 | 58.5666 | 0 | 0 | 0 | 963.0935 | 0 | 0 | 0 | 0 | 0 | 0 | 1 | 1 | 65.42% | 0.4673% | 18.71% | 8.864% | 6.542% | 0% | 0% | 100% | 0 | 0 | 0 | 0 | 0 | 0 | 0 | 0 | 127473.5284 | 916 | 36517.9447 | 17315.4334 | 12823 | 0 | 58161 | 253206.9065 | 0 | 0 | 0 | 0 | 0 | 0 | 0 | 0 | 756.4716 | 0 | 148.0553 | 58.5666 | 0 | 0 | 0 | 963.0935 | 0 | 0 | 0 | 0 | 0 | 0 | 0 | 0 | 127473.5284 | 916 | 36517.9447 | 17315.4334 | 12823 | 0 | 58161 | 253206.9065 | 0 | 0
2022-09-30 | 127149.0997 | 99.16% | 915.3493 | 99.93% | 53715.3544 | 99.4% | 36439.7779 | 99.38% | 17275.5765 | 99.43% | 12807.4285 | 99.88% | 0 |  | 58119.6871 | 99.93% | 252706.919 | 99.42% | NO | -157.7867 | 22.7551 | -180.5418 | 22.7551 | 0 | 0 | 0 | 0 | 0 | 0 | -68.3291 | -0.65065 | -26.0446 | -12.3411 | -9.1084 | 0 | -41.3129 | -157.7867 | -324.4288 | -0.65065 | -78.1668 | -39.8569 | -15.5715 | 0 | -41.3129 | 0 | 127149.0997 | 915.3493 | 36439.7779 | 17275.5765 | 12807.4285 | 0 | 58119.6871 | 252706.919 | 0 | 0 | 0 | 0 | 0 | 0 | 0 | 0 | 0 | 0 | 0 | 36439.7779 | 17275.5765 | 0 | 0 | 0 | 0 | 0 | 0 | 0 | 0 | 0 | 0 | 0 | 0% | 0% | 0% | 0% | 0% | 0% | 0% | 0% | 0 | 0 | 0 | 0 | 0 | 0 | 0 | 0 | 127149.0997 | 915.3493 | 36439.7779 | 17275.5765 | 12807.4285 | 0 | 58119.6871 | 252706.919 | 0 | 0 | 0 | 0 | 0 | 0 | 0 | 0 | 1080.9003 | 0.65065 | 226.2221 | 98.4235 | 15.5715 | 0 | 41.3129 | 1463.081 | 0 | 0 | 0 | 0 | 0 | 0 | 0 | 0 | 0% | 0% | 0% | 0% | 0% | 0% | 0% | 0% | 0 | 0 | 0 | 0 | 0 | 0 | 0 | 0 | 127149.0997 | 915.3493 | 36439.7779 | 17275.5765 | 12807.4285 | 0 | 58119.6871 | 252706.919 | 0 | 0 | 0 | 0 | 0 | 0 | 0 | 0 | 1080.9003 | 0.65065 | 226.2221 | 98.4235 | 15.5715 | 0 | 41.3129 | 1463.081 | 0 | 0 | 0 | 0 | 0 | 0 | 0 | 0 | 127149.0997 | 915.3493 | 36439.7779 | 17275.5765 | 12807.4285 | 0 | 58119.6871 | 252706.919 | 0 | 0
2022-10-01 | 126994.7307 | 99.04% | 916 | 100% | 53671.171 | 99.32% | 36409.9739 | 99.3% | 17261.1972 | 99.35% | 12801.791 | 99.83% | 0 |  | 58161 | 100% | 252544.6927 | 99.36% | NO | 208.3707 | 25.4456 | 182.9251 | 25.4456 | 0 | 0 | 0 | 0 | 0 | 0 | 117.7322 | 0.65924 | 26.3884 | 12.504 | 9.2287 | 0 | 41.8582 | 208.3707 | -154.733 | 0.65924 | -29.9081 | -14.4287 | -5.6739 | 0 | 41.8582 | 0 | 126994.3666 | 916 | 36409.8698 | 17261.1478 | 12801.7546 | 0 | 58161 | 252544.1388 | 0 | 0.0085892 | 0 | 0 | 0 | 0 | 0.54537 | 0.55395 | 0 | 0 | 0 | 36409.8698 | 17261.1478 | 0 | 0 | 0.55395 | 0 | 32 | 0 | 0 | 0 | 0 | 1 | 33 | 65.73% | 0% | 18.79% | 8.905% | 6.573% | 0% | 0% | 100% | 0.3641 | 0 | 0.10411 | 0.049332 | 0.03641 | 0 | 0 | 0.55395 | 126994.7307 | 916 | 36409.9739 | 17261.1972 | 12801.791 | 0 | 58161 | 252544.6927 | 0 | 0 | 0 | 0 | 0 | 0 | 0 | 0 | 1235.2693 | 0 | 256.0261 | 112.8028 | 21.209 | 0 | 0 | 1625.3073 | 0 | 0 | 0 | 0 | 0 | 0 | 1 | 1 | 65.42% | 0.4673% | 18.71% | 8.864% | 6.542% | 0% | 0% | 100% | 0 | 0 | 0 | 0 | 0 | 0 | 0 | 0 | 126994.7307 | 916 | 36409.9739 | 17261.1972 | 12801.791 | 0 | 58161 | 252544.6927 | 0 | 0 | 0 | 0 | 0 | 0 | 0 | 0 | 1235.2693 | 0 | 256.0261 | 112.8028 | 21.209 | 0 | 0 | 1625.3073 | 0 | 0 | 0 | 0 | 0 | 0 | 0 | 0 | 126994.7307 | 916 | 36409.9739 | 17261.1972 | 12801.791 | 0 | 58161 | 252544.6927 | 0 | 0
2022-10-02 | 126863.9145 | 98.93% | 916 | 100% | 53637.2204 | 99.25% | 36383.262 | 99.23% | 17253.9584 | 99.31% | 12814.3731 | 99.93% | 0 |  | 58161 | 100% | 252392.5079 | 99.3% | NO | 205.7616 | 26.2818 | 179.4798 | 25.4964 | 0 | 0 | 0 | 0.78531 | 0 | 0 | 116.0449 | 0.64682 | 25.8914 | 12.2685 | 9.8402 | 0 | 41.0699 | 205.7616 | -158.2356 | 0.64682 | -34.5522 | -10.9539 | 9.8402 | 0 | 41.0699 | 0 | 126836.4951 | 916 | 36375.4217 | 17250.2433 | 12811.6311 | 0 | 58161 | 252350.7912 | 0 | 0.64682 | 0 | 0 | 0 | 0 | 41.0699 | 41.7167 | 0 | 0 | 0 | 36375.4217 | 17250.2433 | 0 | 0 | 41.7167 | 0 | 32 | 0 | 0 | 0 | 0 | 1 | 33 | 65.73% | 0% | 18.79% | 8.905% | 6.573% | 0% | 0% | 100% | 27.4194 | 0 | 7.8403 | 3.7151 | 2.7419 | 0 | 0 | 41.7167 | 126863.9145 | 916 | 36383.262 | 17253.9584 | 12814.3731 | 0 | 58161 | 252392.5079 | 0 | 0 | 0 | 0 | 0 | 0 | 0 | 0 | 1366.0855 | 0 | 282.738 | 120.0416 | 8.6269 | 0 | 0 | 1777.4921 | 0 | 0 | 0 | 0 | 0 | 0 | 1 | 1 | 65.42% | 0.4673% | 18.71% | 8.864% | 6.542% | 0% | 0% | 100% | 0 | 0 | 0 | 0 | 0 | 0 | 0 | 0 | 126863.9145 | 916 | 36383.262 | 17253.9584 | 12814.3731 | 0 | 58161 | 252392.5079 | 0 | 0 | 0 | 0 | 0 | 0 | 0 | 0 | 1366.0855 | 0 | 282.738 | 120.0416 | 8.6269 | 0 | 0 | 1777.4921 | 0 | 0 | 0 | 0 | 0 | 0 | 0 | 0 | 126863.9145 | 916 | 36383.262 | 17253.9584 | 12814.3731 | 0 | 58161 | 252392.5079 | 0 | 0
2022-10-03 | 126803.7365 | 98.89% | 916 | 100% | 53626.1565 | 99.23% | 36376.2957 | 99.21% | 17249.8607 | 99.29% | 12819.7792 | 99.97% | 0 |  | 58161 | 100% | 252326.6722 | 99.27% | NO | 327.8332 | 24.1726 | 303.6606 | 24.1726 | 0 | 0 | 0 | 0 | 0 | 0 | 177.3708 | 1.0944 | 43.8054 | 20.757 | 15.3198 | 0 | 69.4858 | 327.8332 | -106.5686 | 1.0944 | -20.2312 | -10.3832 | 0.7671 | 0 | 69.4858 | 0 | 126757.3459 | 916 | 36363.0308 | 17243.5752 | 12815.1402 | 0 | 58161 | 252256.092 | 0 | 1.0944 | 0 | 0 | 0 | 0 | 69.4858 | 70.5802 | 0 | 0 | 0 | 36363.0308 | 17243.5752 | 0 | 0 | 70.5802 | 0 | 32 | 0 | 0 | 0 | 0 | 1 | 33 | 65.73% | 0% | 18.79% | 8.905% | 6.573% | 0% | 0% | 100% | 46.3907 | 0 | 13.2649 | 6.2855 | 4.6391 | 0 | 0 | 70.5802 | 126803.7365 | 916 | 36376.2957 | 17249.8607 | 12819.7792 | 0 | 58161 | 252326.6722 | 0 | 0 | 0 | 0 | 0 | 0 | 0 | 0 | 1426.2635 | 0 | 289.7043 | 124.1393 | 3.2208 | 0 | 0 | 1843.3278 | 0 | 0 | 0 | 0 | 0 | 0 | 1 | 1 | 65.42% | 0.4673% | 18.71% | 8.864% | 6.542% | 0% | 0% | 100% | 0 | 0 | 0 | 0 | 0 | 0 | 0 | 0 | 126803.7365 | 916 | 36376.2957 | 17249.8607 | 12819.7792 | 0 | 58161 | 252326.6722 | 0 | 0 | 0 | 0 | 0 | 0 | 0 | 0 | 1426.2635 | 0 | 289.7043 | 124.1393 | 3.2208 | 0 | 0 | 1843.3278 | 0 | 0 | 0 | 0 | 0 | 0 | 0 | 0 | 126803.7365 | 916 | 36376.2957 | 17249.8607 | 12819.7792 | 0 | 58161 | 252326.6722 | 0 | 0
2022-10-04 | 126688.2278 | 98.8% | 916 | 100% | 53586.7944 | 99.16% | 36356.3183 | 99.16% | 17230.4762 | 99.17% | 12822.7883 | 100% | 0 |  | 58161 | 100% | 252174.8105 | 99.22% | NO | 191.0066 | 15.2381 | 175.7685 | 15.2381 | 0 | 0 | 0 | 0 | 0 | 0 | 103.9141 | 0.63345 | 25.356 | 12.0148 | 8.8676 | 0 | 40.2206 | 191.0066 | -142.3611 | 0.63345 | -27.6556 | -23.0228 | 0.32379 | 0 | 40.2206 | 0 | 126661.3754 | 916 | 36348.6401 | 17226.8379 | 12820.103 | 0 | 58161 | 252133.9564 | 0 | 0.63345 | 0 | 0 | 0 | 0 | 40.2206 | 40.8541 | 0 | 0 | 0 | 36348.6401 | 17226.8379 | 0 | 0 | 40.8541 | 0 | 32 | 0 | 0 | 0 | 0 | 1 | 33 | 65.73% | 0% | 18.79% | 8.905% | 6.573% | 0% | 0% | 100% | 26.8524 | 0 | 7.6782 | 3.6383 | 2.6852 | 0 | 0 | 40.8541 | 126688.2278 | 916 | 36356.3183 | 17230.4762 | 12822.7883 | 0 | 58161 | 252174.8105 | 0 | 0 | 0 | 0 | 0 | 0 | 0 | 0 | 1541.7722 | 0 | 309.6817 | 143.5238 | 0.21174 | 0 | 0 | 1995.1895 | 0 | 0 | 0 | 0 | 0 | 0 | 1 | 1 | 65.42% | 0.4673% | 18.71% | 8.864% | 6.542% | 0% | 0% | 100% | 0 | 0 | 0 | 0 | 0 | 0 | 0 | 0 | 126688.2278 | 916 | 36356.3183 | 17230.4762 | 12822.7883 | 0 | 58161 | 252174.8105 | 0 | 0 | 0 | 0 | 0 | 0 | 0 | 0 | 1541.7722 | 0 | 309.6817 | 143.5238 | 0.21174 | 0 | 0 | 1995.1895 | 0 | 0 | 0 | 0 | 0 | 0 | 0 | 0 | 126688.2278 | 916 | 36356.3183 | 17230.4762 | 12822.7883 | 0 | 58161 | 252174.8105 | 0 | 0
2022-10-05 | 126558.4913 | 98.7% | 916 | 100% | 53551.1259 | 99.1% | 36339.5485 | 99.11% | 17211.5775 | 99.07% | 12823 | 100% | 0 |  | 58161 | 100% | 252009.6172 | 99.15% | NO | 191.4488 | 11.9676 | 179.4812 | 11.9676 | 0 | 0 | 0 | 0 | 0 | 0 | 102.5168 | 0.64683 | 25.8916 | 12.2686 | 9.0549 | 0 | 41.0702 | 191.4488 | -162.6055 | 0.64683 | -26.1683 | -23.3521 | 5.2157 | 0 | 41.0702 | 0 | 126525.6223 | 916 | 36330.1499 | 17207.124 | 12823 | 0 | 58161 | 251962.8962 | 0 | 0.64683 | 0 | 0 | 5.004 | 0 | 41.0702 | 46.721 | 0 | 0 | 0 | 36330.1499 | 17207.124 | 0 | 0 | 46.721 | 0 | 32 | 0 | 0 | 65 | 0 | 1 | 98 | 70.35% | 0% | 20.12% | 9.532% | 0% | 0% | 0% | 100% | 32.869 | 0 | 9.3985 | 4.4534 | 0 | 0 | 0 | 46.721 | 126558.4913 | 916 | 36339.5485 | 17211.5775 | 12823 | 0 | 58161 | 252009.6172 | 0 | 0 | 0 | 0 | 0 | 0 | 0 | 0 | 1671.5087 | 0 | 326.4515 | 162.4225 | 0 | 0 | 0 | 2160.3828 | 0 | 0 | 0 | 0 | 0 | 0 | 1 | 1 | 65.42% | 0.4673% | 18.71% | 8.864% | 6.542% | 0% | 0% | 100% | 0 | 0 | 0 | 0 | 0 | 0 | 0 | 0 | 126558.4913 | 916 | 36339.5485 | 17211.5775 | 12823 | 0 | 58161 | 252009.6172 | 0 | 0 | 0 | 0 | 0 | 0 | 0 | 0 | 1671.5087 | 0 | 326.4515 | 162.4225 | 0 | 0 | 0 | 2160.3828 | 0 | 0 | 0 | 0 | 0 | 0 | 0 | 0 | 126558.4913 | 916 | 36339.5485 | 17211.5775 | 12823 | 0 | 58161 | 252009.6172 | 0 | 0
2022-10-06 | 126491.2338 | 98.64% | 916 | 100% | 53528.3622 | 99.05% | 36331.4636 | 99.09% | 17196.8987 | 98.98% | 12823 | 100% | 0 |  | 58161 | 100% | 251919.596 | 99.11% | NO | 281.1494 | 20.4587 | 260.6907 | 20.4587 | 0 | 0 | 0 | 0 | 0 | 0 | 151.9784 | 0.9395 | 37.6067 | 17.8197 | 13.152 | 0 | 59.6531 | 281.1494 | -111.5922 | 0.9395 | -20.762 | -20.6858 | 2.4262 | 0 | 59.6531 | 0 | 126446.899 | 916 | 36318.7865 | 17190.8917 | 12823 | 0 | 58161 | 251856.5772 | 0 | 0.9395 | 0 | 0 | 2.4262 | 0 | 59.6531 | 63.0188 | 0 | 0 | 0 | 36318.7865 | 17190.8917 | 0 | 0 | 63.0188 | 0 | 32 | 0 | 0 | 65 | 0 | 1 | 98 | 70.35% | 0% | 20.12% | 9.532% | 0% | 0% | 0% | 100% | 44.3348 | 0 | 12.6771 | 6.007 | 0 | 0 | 0 | 63.0188 | 126491.2338 | 916 | 36331.4636 | 17196.8987 | 12823 | 0 | 58161 | 251919.596 | 0 | 0 | 0 | 0 | 0 | 0 | 0 | 0 | 1738.7662 | 0 | 334.5364 | 177.1013 | 0 | 0 | 0 | 2250.404 | 0 | 0 | 0 | 0 | 0 | 0 | 1 | 1 | 65.42% | 0.4673% | 18.71% | 8.864% | 6.542% | 0% | 0% | 100% | 0 | 0 | 0 | 0 | 0 | 0 | 0 | 0 | 126491.2338 | 916 | 36331.4636 | 17196.8987 | 12823 | 0 | 58161 | 251919.596 | 0 | 0 | 0 | 0 | 0 | 0 | 0 | 0 | 1738.7662 | 0 | 334.5364 | 177.1013 | 0 | 0 | 0 | 2250.404 | 0 | 0 | 0 | 0 | 0 | 0 | 0 | 0 | 126491.2338 | 916 | 36331.4636 | 17196.8987 | 12823 | 0 | 58161 | 251919.596 | 0 | 0
2022-10-07 | 126366.2901 | 98.55% | 916 | 100% | 53497.7548 | 99% | 36319.6038 | 99.06% | 17178.151 | 98.87% | 12812.1737 | 99.92% | 0 |  | 58161 | 100% | 251753.2185 | 99.05% | NO | 192.2541 | 30.458 | 161.7962 | 30.458 | 0 | 0 | 0 | 0 | 0 | 0 | 112.0849 | 0.5831 | 23.3404 | 11.0597 | 8.1627 | 0 | 37.0234 | 192.2541 | -149.6615 | 0.5831 | -18.9276 | -22.0967 | -13.2981 | 0 | 37.0234 | 0 | 126341.5722 | 916 | 36312.536 | 17174.802 | 12809.7019 | 0 | 58161 | 251715.612 | 0 | 0.5831 | 0 | 0 | 0 | 0 | 37.0234 | 37.6065 | 0 | 0 | 0 | 36312.536 | 17174.802 | 0 | 0 | 37.6065 | 0 | 32 | 0 | 0 | 0 | 0 | 1 | 33 | 65.73% | 0% | 18.79% | 8.905% | 6.573% | 0% | 0% | 100% | 24.7178 | 0 | 7.0678 | 3.349 | 2.4718 | 0 | 0 | 37.6065 | 126366.2901 | 916 | 36319.6038 | 17178.151 | 12812.1737 | 0 | 58161 | 251753.2185 | 0 | 0 | 0 | 0 | 0 | 0 | 0 | 0 | 1863.7099 | 0 | 346.3962 | 195.849 | 10.8263 | 0 | 0 | 2416.7815 | 0 | 0 | 0 | 0 | 0 | 0 | 1 | 1 | 65.42% | 0.4673% | 18.71% | 8.864% | 6.542% | 0% | 0% | 100% | 0 | 0 | 0 | 0 | 0 | 0 | 0 | 0 | 126366.2901 | 916 | 36319.6038 | 17178.151 | 12812.1737 | 0 | 58161 | 251753.2185 | 0 | 0 | 0 | 0 | 0 | 0 | 0 | 0 | 1863.7099 | 0 | 346.3962 | 195.849 | 10.8263 | 0 | 0 | 2416.7815 | 0 | 0 | 0 | 0 | 0 | 0 | 0 | 0 | 126366.2901 | 916 | 36319.6038 | 17178.151 | 12812.1737 | 0 | 58161 | 251753.2185 | 0 | 0
2022-10-08 | 126192.7619 | 98.41% | 916 | 100% | 53434.7513 | 98.88% | 36273.9722 | 98.93% | 17160.7791 | 98.77% | 12813.1499 | 99.92% | 0 |  | 58161 | 100% | 251517.6631 | 98.96% | NO | 119.8502 | 28.5172 | 91.333 | 28.5172 | 0 | 0 | 0 | 0 | 0 | 0 | 74.5951 | 0.32915 | 13.1755 | 6.2431 | 4.6078 | 0 | 20.8995 | 119.8502 | -187.4812 | 0.32915 | -49.6213 | -19.2625 | -0.41906 | 0 | 20.8995 | 0 | 126178.8088 | 916 | 36269.9825 | 17158.8885 | 12811.7546 | 0 | 58161 | 251496.4344 | 0 | 0.32915 | 0 | 0 | 0 | 0 | 20.8995 | 21.2286 | 0 | 0 | 0 | 36269.9825 | 17158.8885 | 0 | 0 | 21.2286 | 0 | 32 | 0 | 0 | 0 | 0 | 1 | 33 | 65.73% | 0% | 18.79% | 8.905% | 6.573% | 0% | 0% | 100% | 13.9531 | 0 | 3.9897 | 1.8905 | 1.3953 | 0 | 0 | 21.2286 | 126192.7619 | 916 | 36273.9722 | 17160.7791 | 12813.1499 | 0 | 58161 | 251517.6631 | 0 | 0 | 0 | 0 | 0 | 0 | 0 | 0 | 2037.2381 | 0 | 392.0278 | 213.2209 | 9.8501 | 0 | 0 | 2652.3369 | 0 | 0 | 0 | 0 | 0 | 0 | 1 | 1 | 65.42% | 0.4673% | 18.71% | 8.864% | 6.542% | 0% | 0% | 100% | 0 | 0 | 0 | 0 | 0 | 0 | 0 | 0 | 126192.7619 | 916 | 36273.9722 | 17160.7791 | 12813.1499 | 0 | 58161 | 251517.6631 | 0 | 0 | 0 | 0 | 0 | 0 | 0 | 0 | 2037.2381 | 0 | 392.0278 | 213.2209 | 9.8501 | 0 | 0 | 2652.3369 | 0 | 0 | 0 | 0 | 0 | 0 | 0 | 0 | 126192.7619 | 916 | 36273.9722 | 17160.7791 | 12813.1499 | 0 | 58161 | 251517.6631 | 0 | 0
2022-10-09 | 126207.9883 | 98.42% | 916 | 100% | 53455.1532 | 98.92% | 36287.8098 | 98.97% | 17167.3434 | 98.81% | 12823 | 100% | 0 |  | 58161 | 100% | 251563.1416 | 98.97% | NO | 360.1272 | 28.8736 | 331.2536 | 28.8736 | 0 | 0 | 0 | 0 | 0 | 0 | 195.9926 | 1.1938 | 47.7859 | 22.6431 | 16.7119 | 0 | 75.7998 | 360.1272 | -40.261 | 1.1938 | -2.0285 | -0.95366 | 11.728 | 0 | 75.7998 | 0 | 126152.5009 | 916 | 36271.9438 | 17159.8254 | 12823 | 0 | 58161 | 251484.27 | 0 | 1.1938 | 0 | 0 | 1.8779 | 0 | 75.7998 | 78.8715 | 0 | 0 | 0 | 36271.9438 | 17159.8254 | 0 | 0 | 78.8715 | 0 | 32 | 0 | 0 | 65 | 0 | 1 | 98 | 70.35% | 0% | 20.12% | 9.532% | 0% | 0% | 0% | 100% | 55.4874 | 0 | 15.866 | 7.518 | 0 | 0 | 0 | 78.8715 | 126207.9883 | 916 | 36287.8098 | 17167.3434 | 12823 | 0 | 58161 | 251563.1416 | 0 | 0 | 0 | 0 | 0 | 0 | 0 | 0 | 2022.0117 | 0 | 378.1902 | 206.6566 | 0 | 0 | 0 | 2606.8584 | 0 | 0 | 0 | 0 | 0 | 0 | 1 | 1 | 65.42% | 0.4673% | 18.71% | 8.864% | 6.542% | 0% | 0% | 100% | 0 | 0 | 0 | 0 | 0 | 0 | 0 | 0 | 126207.9883 | 916 | 36287.8098 | 17167.3434 | 12823 | 0 | 58161 | 251563.1416 | 0 | 0 | 0 | 0 | 0 | 0 | 0 | 0 | 2022.0117 | 0 | 378.1902 | 206.6566 | 0 | 0 | 0 | 2606.8584 | 0 | 0 | 0 | 0 | 0 | 0 | 0 | 0 | 126207.9883 | 916 | 36287.8098 | 17167.3434 | 12823 | 0 | 58161 | 251563.1416 | 0 | 0
2022-10-10 | 126180.2321 | 98.4% | 916 | 100% | 53466.9451 | 98.94% | 36297.3326 | 98.99% | 17169.6125 | 98.82% | 12823 | 100% | 0 |  | 58161 | 100% | 251547.1772 | 98.97% | NO | 372.6895 | 27.8916 | 344.7979 | 27.8916 | 0 | 0 | 0 | 0 | 0 | 0 | 201.8438 | 1.2426 | 49.7398 | 23.5689 | 17.3952 | 0 | 78.8991 | 372.6895 | -92.07 | 1.2426 | -8.867 | -6.4449 | 11.2758 | 0 | 78.8991 | 1.4211e-14 | 126115.9183 | 916 | 36278.9428 | 17160.8985 | 12823 | 0 | 58161 | 251455.7597 | 0 | 1.2426 | 0 | 0 | 11.2758 | 0 | 78.8991 | 91.4176 | 0 | 0 | 0 | 36278.9428 | 17160.8985 | 0 | 0 | 91.4176 | 0 | 32 | 0 | 0 | 65 | 0 | 1 | 98 | 70.35% | 0% | 20.12% | 9.532% | 0% | 0% | 0% | 100% | 64.3138 | 0 | 18.3898 | 8.7139 | 0 | 0 | 0 | 91.4176 | 126180.2321 | 916 | 36297.3326 | 17169.6125 | 12823 | 0 | 58161 | 251547.1772 | 0 | 0 | 0 | 0 | 0 | 0 | 0 | 0 | 2049.7679 | 0 | 368.6674 | 204.3875 | 0 | 0 | 0 | 2622.8228 | 0 | 0 | 0 | 0 | 0 | 0 | 1 | 1 | 65.42% | 0.4673% | 18.71% | 8.864% | 6.542% | 0% | 0% | 100% | 0 | 0 | 0 | 0 | 0 | 0 | 0 | 0 | 126180.2321 | 916 | 36297.3326 | 17169.6125 | 12823 | 0 | 58161 | 251547.1772 | 0 | 0 | 0 | 0 | 0 | 0 | 0 | 0 | 2049.7679 | 0 | 368.6674 | 204.3875 | 0 | 0 | 0 | 2622.8228 | 0 | 0 | 0 | 0 | 0 | 0 | 0 | 0 | 126180.2321 | 916 | 36297.3326 | 17169.6125 | 12823 | 0 | 58161 | 251547.1772 | 0 | 0
2022-10-11 | 126054.3571 | 98.3% | 916 | 100% | 53428.8189 | 98.87% | 36272.0961 | 98.93% | 17156.7229 | 98.75% | 12823 | 100% | 0 |  | 58161 | 100% | 251383.176 | 98.9% | NO | 189.1708 | 25.7918 | 163.3789 | 25.7918 | 0 | 0 | 0 | 0 | 0 | 0 | 108.2173 | 0.5888 | 23.5687 | 11.1679 | 8.2425 | 0 | 37.3855 | 189.1708 | -152.9163 | 0.5888 | -32.9687 | -16.5535 | 0.46289 | 0 | 37.3855 | 0 | 126027.3158 | 916 | 36264.3639 | 17153.059 | 12823 | 0 | 58161 | 251344.7387 | 0 | 0.5888 | 0 | 0 | 0.46289 | 0 | 37.3855 | 38.4372 | 0 | 0 | 0 | 36264.3639 | 17153.059 | 0 | 0 | 38.4372 | 0 | 32 | 0 | 0 | 65 | 0 | 1 | 98 | 70.35% | 0% | 20.12% | 9.532% | 0% | 0% | 0% | 100% | 27.0412 | 0 | 7.7322 | 3.6638 | 0 | 0 | 0 | 38.4372 | 126054.3571 | 916 | 36272.0961 | 17156.7229 | 12823 | 0 | 58161 | 251383.176 | 0 | 0 | 0 | 0 | 0 | 0 | 0 | 0 | 2175.6429 | 0 | 393.9039 | 217.2771 | 0 | 0 | 0 | 2786.824 | 0 | 0 | 0 | 0 | 0 | 0 | 1 | 1 | 65.42% | 0.4673% | 18.71% | 8.864% | 6.542% | 0% | 0% | 100% | 0 | 0 | 0 | 0 | 0 | 0 | 0 | 0 | 126054.3571 | 916 | 36272.0961 | 17156.7229 | 12823 | 0 | 58161 | 251383.176 | 0 | 0 | 0 | 0 | 0 | 0 | 0 | 0 | 2175.6429 | 0 | 393.9039 | 217.2771 | 0 | 0 | 0 | 2786.824 | 0 | 0 | 0 | 0 | 0 | 0 | 0 | 0 | 126054.3571 | 916 | 36272.0961 | 17156.7229 | 12823 | 0 | 58161 | 251383.176 | 0 | 0
2022-10-12 | 125936.2808 | 98.21% | 916 | 100% | 53400.5717 | 98.82% | 36257.1791 | 98.89% | 17143.3926 | 98.67% | 12823 | 100% | 0 |  | 58161 | 100% | 251236.8525 | 98.85% | NO | 195.4017 | 24.9252 | 170.4765 | 24.9252 | 0 | 0 | 0 | 0 | 0 | 0 | 110.9315 | 0.61438 | 24.5926 | 11.6531 | 8.6006 | 0 | 39.0096 | 195.4017 | -145.8622 | 0.61438 | -22.8585 | -17.0933 | -0.13347 | 0 | 39.0096 | 0 | 125908.4949 | 916 | 36249.2376 | 17139.6295 | 12822.8665 | 0 | 58161 | 251197.2285 | 0 | 0.61438 | 0 | 0 | 0 | 0 | 39.0096 | 39.624 | 0 | 0 | 0 | 36249.2376 | 17139.6295 | 0 | 0 | 39.624 | 0 | 32 | 0 | 0 | 0 | 0 | 1 | 33 | 65.73% | 0% | 18.79% | 8.905% | 6.573% | 0% | 0% | 100% | 26.0439 | 0 | 7.447 | 3.5287 | 2.6044 | 0 | 0 | 39.624 | 125934.5388 | 916 | 36256.6846 | 17143.1582 | 12825.4709 | 0 | 58161 | 251236.8525 | 0 | 0 | 0 | 0 | 2.4709 | 0 | 0 | 2.4709 | 2295.4612 | 0 | 409.3154 | 230.8418 | 0 | 0 | 0 | 2935.6184 | 0 | 0 | 0 | 0 | 65 | 0 | 1 | 66 | 70% | 0.5% | 20.02% | 9.484% | 0% | 0% | 0% | 100% | 1.7296 | 0.012356 | 0.49457 | 0.23435 | 0 | 0 | 0 | 2.4709 | 125936.2684 | 916.0124 | 36257.1791 | 17143.3926 | 12823 | 0 | 58161 | 251236.8525 | 0 | 0.012356 | 0 | 0 | 0 | 0 | 0 | 0.012356 | 2293.7316 | 0 | 408.8209 | 230.6074 | 0 | 0 | 0 | 2933.1598 | 0.012356 | 0 | 0 | 0 | 0 | 0 | 0 | 0.012356 | 125936.2808 | 916 | 36257.1791 | 17143.3926 | 12823 | 0 | 58161 | 251236.8525 | 0 | 0
2022-10-13 | 126008.1868 | 98.27% | 916 | 100% | 53432.2812 | 98.88% | 36279.4717 | 98.95% | 17152.8096 | 98.73% | 12823 | 100% | 0 |  | 58161 | 100% | 251340.468 | 98.89% | NO | 446.0343 | 22.5526 | 423.4817 | 22.5526 | 0 | 0 | 0 | 0 | 0 | 0 | 236.2012 | 1.5262 | 61.0905 | 28.9474 | 21.3649 | 0 | 96.9041 | 446.0343 | -2.7945 | 1.5262 | 0.93272 | -0.70427 | 7.7512 | 0 | 96.9041 | 0 | 125933.4863 | 916 | 36258.1119 | 17142.6883 | 12823 | 0 | 58161 | 251234.2865 | 0 | 1.5262 | 0 | 0 | 7.7512 | 0 | 96.9041 | 106.1815 | 0 | 0 | 0 | 36258.1119 | 17142.6883 | 0 | 0 | 106.1815 | 0 | 32 | 0 | 0 | 65 | 0 | 1 | 98 | 70.35% | 0% | 20.12% | 9.532% | 0% | 0% | 0% | 100% | 74.7005 | 0 | 21.3598 | 10.1212 | 0 | 0 | 0 | 106.1815 | 126008.1868 | 916 | 36279.4717 | 17152.8096 | 12823 | 0 | 58161 | 251340.468 | 0 | 0 | 0 | 0 | 0 | 0 | 0 | 0 | 2221.8132 | 0 | 386.5283 | 221.1904 | 0 | 0 | 0 | 2829.532 | 0 | 0 | 0 | 0 | 0 | 0 | 1 | 1 | 65.42% | 0.4673% | 18.71% | 8.864% | 6.542% | 0% | 0% | 100% | 0 | 0 | 0 | 0 | 0 | 0 | 0 | 0 | 126008.1868 | 916 | 36279.4717 | 17152.8096 | 12823 | 0 | 58161 | 251340.468 | 0 | 0 | 0 | 0 | 0 | 0 | 0 | 0 | 2221.8132 | 0 | 386.5283 | 221.1904 | 0 | 0 | 0 | 2829.532 | 0 | 0 | 0 | 0 | 0 | 0 | 0 | 0 | 126008.1868 | 916 | 36279.4717 | 17152.8096 | 12823 | 0 | 58161 | 251340.468 | 0 | 0
2022-10-14 | 126019.6957 | 98.28% | 916 | 100% | 53447.5228 | 98.9% | 36288.6875 | 98.97% | 17158.8353 | 98.76% | 12823 | 100% | 0 |  | 58161 | 100% | 251367.2185 | 98.9% | NO | 360.4361 | 23.6137 | 336.8224 | 23.2029 | 0 | 0 | 0 | 0.4108 | 0 | 0 | 193.1315 | 1.2139 | 48.5892 | 23.0238 | 17.4037 | 0 | 77.0741 | 360.4361 | -55.8117 | 1.2139 | -10.0338 | -3.0956 | 17.4037 | 0 | 77.0741 | 4.2633e-14 | 125952.3751 | 916 | 36269.4379 | 17149.7139 | 12823 | 0 | 58161 | 251271.5268 | 0 | 1.2139 | 0 | 0 | 17.4037 | 0 | 77.0741 | 95.6916 | 0 | 0 | 0 | 36269.4379 | 17149.7139 | 0 | 0 | 95.6916 | 0 | 32 | 0 | 0 | 65 | 0 | 1 | 98 | 70.35% | 0% | 20.12% | 9.532% | 0% | 0% | 0% | 100% | 67.3207 | 0 | 19.2496 | 9.1213 | 0 | 0 | 0 | 95.6916 | 126019.6957 | 916 | 36288.6875 | 17158.8353 | 12823 | 0 | 58161 | 251367.2185 | 0 | 0 | 0 | 0 | 0 | 0 | 0 | 0 | 2210.3043 | 0 | 377.3125 | 215.1647 | 0 | 0 | 0 | 2802.7815 | 0 | 0 | 0 | 0 | 0 | 0 | 1 | 1 | 65.42% | 0.4673% | 18.71% | 8.864% | 6.542% | 0% | 0% | 100% | 0 | 0 | 0 | 0 | 0 | 0 | 0 | 0 | 126019.6957 | 916 | 36288.6875 | 17158.8353 | 12823 | 0 | 58161 | 251367.2185 | 0 | 0 | 0 | 0 | 0 | 0 | 0 | 0 | 2210.3043 | 0 | 377.3125 | 215.1647 | 0 | 0 | 0 | 2802.7815 | 0 | 0 | 0 | 0 | 0 | 0 | 0 | 0 | 126019.6957 | 916 | 36288.6875 | 17158.8353 | 12823 | 0 | 58161 | 251367.2185 | 0 | 0
2022-10-15 | 125925.5362 | 98.2% | 916 | 100% | 53414.2124 | 98.84% | 36262.9896 | 98.9% | 17151.2228 | 98.72% | 12823 | 100% | 0 |  | 58161 | 100% | 251239.7486 | 98.85% | NO | 185.201 | 25.6808 | 159.5202 | 25.2693 | 0 | 0 | 0 | 0.41153 | 0 | 0 | 105.748 | 0.57489 | 23.012 | 10.9041 | 8.4594 | 0 | 36.5026 | 185.201 | -126.1955 | 0.57489 | -34.8582 | -11.953 | 8.4594 | 0 | 36.5026 | 0 | 125893.5002 | 916 | 36253.8293 | 17146.8822 | 12823 | 0 | 58161 | 251194.2117 | 0 | 0.57489 | 0 | 0 | 8.4594 | 0 | 36.5026 | 45.5369 | 0 | 0 | 0 | 36253.8293 | 17146.8822 | 0 | 0 | 45.5369 | 0 | 32 | 0 | 0 | 65 | 0 | 1 | 98 | 70.35% | 0% | 20.12% | 9.532% | 0% | 0% | 0% | 100% | 32.0359 | 0 | 9.1603 | 4.3406 | 0 | 0 | 0 | 45.5369 | 125925.5362 | 916 | 36262.9896 | 17151.2228 | 12823 | 0 | 58161 | 251239.7486 | 0 | 0 | 0 | 0 | 0 | 0 | 0 | 0 | 2304.4638 | 0 | 403.0104 | 222.7772 | 0 | 0 | 0 | 2930.2514 | 0 | 0 | 0 | 0 | 0 | 0 | 1 | 1 | 65.42% | 0.4673% | 18.71% | 8.864% | 6.542% | 0% | 0% | 100% | 0 | 0 | 0 | 0 | 0 | 0 | 0 | 0 | 125925.5362 | 916 | 36262.9896 | 17151.2228 | 12823 | 0 | 58161 | 251239.7486 | 0 | 0 | 0 | 0 | 0 | 0 | 0 | 0 | 2304.4638 | 0 | 403.0104 | 222.7772 | 0 | 0 | 0 | 2930.2514 | 0 | 0 | 0 | 0 | 0 | 0 | 0 | 0 | 125925.5362 | 916 | 36262.9896 | 17151.2228 | 12823 | 0 | 58161 | 251239.7486 | 0 | 0
2022-10-16 | 125815.8815 | 98.12% | 916 | 100% | 53398.7781 | 98.81% | 36254.6424 | 98.88% | 17144.1357 | 98.68% | 12823 | 100% | 0 |  | 58161 | 100% | 251114.6596 | 98.8% | NO | 206.2274 | 25.1256 | 181.1018 | 25.1256 | 0 | 0 | 0 | 0 | 0 | 0 | 116.4923 | 0.65267 | 26.1253 | 12.3794 | 9.1367 | 0 | 41.441 | 206.2274 | -141.6565 | 0.65267 | -17.4978 | -11.423 | 3.3948 | 0 | 41.441 | 0 | 125783.8796 | 916 | 36245.4918 | 17139.7998 | 12823 | 0 | 58161 | 251069.1712 | 0 | 0.65267 | 0 | 0 | 3.3948 | 0 | 41.441 | 45.4884 | 0 | 0 | 0 | 36245.4918 | 17139.7998 | 0 | 0 | 45.4884 | 0 | 32 | 0 | 0 | 65 | 0 | 1 | 98 | 70.35% | 0% | 20.12% | 9.532% | 0% | 0% | 0% | 100% | 32.0019 | 0 | 9.1506 | 4.336 | 0 | 0 | 0 | 45.4884 | 125815.8815 | 916 | 36254.6424 | 17144.1357 | 12823 | 0 | 58161 | 251114.6596 | 0 | 0 | 0 | 0 | 0 | 0 | 0 | 0 | 2414.1185 | 0 | 411.3576 | 229.8643 | 0 | 0 | 0 | 3055.3404 | 0 | 0 | 0 | 0 | 0 | 0 | 1 | 1 | 65.42% | 0.4673% | 18.71% | 8.864% | 6.542% | 0% | 0% | 100% | 0 | 0 | 0 | 0 | 0 | 0 | 0 | 0 | 125815.8815 | 916 | 36254.6424 | 17144.1357 | 12823 | 0 | 58161 | 251114.6596 | 0 | 0 | 0 | 0 | 0 | 0 | 0 | 0 | 2414.1185 | 0 | 411.3576 | 229.8643 | 0 | 0 | 0 | 3055.3404 | 0 | 0 | 0 | 0 | 0 | 0 | 0 | 0 | 125815.8815 | 916 | 36254.6424 | 17144.1357 | 12823 | 0 | 58161 | 251114.6596 | 0 | 0
2022-10-17 | 125700.4713 | 98.03% | 916 | 100% | 53376.2832 | 98.77% | 36244.2955 | 98.85% | 17131.9877 | 98.61% | 12814.2999 | 99.93% | 0 |  | 58161 | 100% | 250968.0543 | 98.74% | NO | 196.0714 | 21.9567 | 174.1146 | 21.9567 | 0 | 0 | 0 | 0 | 0 | 0 | 109.7984 | 0.62749 | 25.1174 | 11.9017 | 8.7842 | 0 | 39.8422 | 196.0714 | -142.0099 | 0.62749 | -17.9528 | -15.7521 | -11.3601 | 0 | 39.8422 | 0 | 125673.8716 | 916 | 36236.6896 | 17128.3836 | 12811.6399 | 0 | 58161 | 250927.5847 | 0 | 0.62749 | 0 | 0 | 0 | 0 | 39.8422 | 40.4696 | 0 | 0 | 0 | 36236.6896 | 17128.3836 | 0 | 0 | 40.4696 | 0 | 32 | 0 | 0 | 0 | 0 | 1 | 33 | 65.73% | 0% | 18.79% | 8.905% | 6.573% | 0% | 0% | 100% | 26.5997 | 0 | 7.6059 | 3.604 | 2.66 | 0 | 0 | 40.4696 | 125700.4713 | 916 | 36244.2955 | 17131.9877 | 12814.2999 | 0 | 58161 | 250968.0543 | 0 | 0 | 0 | 0 | 0 | 0 | 0 | 0 | 2529.5287 | 0 | 421.7045 | 242.0123 | 8.7001 | 0 | 0 | 3201.9457 | 0 | 0 | 0 | 0 | 0 | 0 | 1 | 1 | 65.42% | 0.4673% | 18.71% | 8.864% | 6.542% | 0% | 0% | 100% | 0 | 0 | 0 | 0 | 0 | 0 | 0 | 0 | 125700.4713 | 916 | 36244.2955 | 17131.9877 | 12814.2999 | 0 | 58161 | 250968.0543 | 0 | 0 | 0 | 0 | 0 | 0 | 0 | 0 | 2529.5287 | 0 | 421.7045 | 242.0123 | 8.7001 | 0 | 0 | 3201.9457 | 0 | 0 | 0 | 0 | 0 | 0 | 0 | 0 | 125700.4713 | 916 | 36244.2955 | 17131.9877 | 12814.2999 | 0 | 58161 | 250968.0543 | 0 | 0
2022-10-18 | 125459.9791 | 97.84% | 916 | 100% | 53293.7776 | 98.62% | 36187.6357 | 98.7% | 17106.1418 | 98.46% | 12806.206 | 99.87% | 0 |  | 58161 | 100% | 250636.9627 | 98.61% | NO | 32.9664 | 22.8988 | 10.0675 | 22.8988 | 0 | 0 | 0 | 0 | 0 | 0 | 27.9779 | 0.036282 | 1.4523 | 0.68817 | 0.50791 | 0 | 2.3037 | 32.9664 | -242.0303 | 0.036282 | -57.0995 | -26.0542 | -8.2477 | 0 | 2.3037 | 0 | 125458.441 | 916 | 36187.196 | 17105.9334 | 12806.0522 | 0 | 58161 | 250634.6227 | 0 | 0.036282 | 0 | 0 | 0 | 0 | 2.3037 | 2.34 | 0 | 0 | 0 | 36187.196 | 17105.9334 | 0 | 0 | 2.34 | 0 | 32 | 0 | 0 | 0 | 0 | 1 | 33 | 65.73% | 0% | 18.79% | 8.905% | 6.573% | 0% | 0% | 100% | 1.538 | 0 | 0.43978 | 0.20839 | 0.1538 | 0 | 0 | 2.34 | 125459.9791 | 916 | 36187.6357 | 17106.1418 | 12806.206 | 0 | 58161 | 250636.9627 | 0 | 0 | 0 | 0 | 0 | 0 | 0 | 0 | 2770.0209 | 0 | 478.3643 | 267.8582 | 16.794 | 0 | 0 | 3533.0373 | 0 | 0 | 0 | 0 | 0 | 0 | 1 | 1 | 65.42% | 0.4673% | 18.71% | 8.864% | 6.542% | 0% | 0% | 100% | 0 | 0 | 0 | 0 | 0 | 0 | 0 | 0 | 125459.9791 | 916 | 36187.6357 | 17106.1418 | 12806.206 | 0 | 58161 | 250636.9627 | 0 | 0 | 0 | 0 | 0 | 0 | 0 | 0 | 2770.0209 | 0 | 478.3643 | 267.8582 | 16.794 | 0 | 0 | 3533.0373 | 0 | 0 | 0 | 0 | 0 | 0 | 0 | 0 | 125459.9791 | 916 | 36187.6357 | 17106.1418 | 12806.206 | 0 | 58161 | 250636.9627 | 0 | 0
2022-10-19 | 125313.816 | 97.73% | 916 | 100% | 53240.0516 | 98.52% | 36151.0653 | 98.6% | 17088.9863 | 98.36% | 12809.6385 | 99.9% | 0 |  | 58161 | 100% | 250440.5061 | 98.53% | NO | 127.4234 | 23.0462 | 104.3772 | 23.0462 | 0 | 0 | 0 | 0 | 0 | 0 | 75.705 | 0.37616 | 15.0572 | 7.1348 | 5.2659 | 0 | 23.8843 | 127.4234 | -162.1089 | 0.37616 | -41.13 | -19.3161 | 1.8379 | 0 | 23.8843 | 0 | 125297.8701 | 916 | 36146.5057 | 17086.8258 | 12808.0439 | 0 | 58161 | 250416.2456 | 0 | 0.37616 | 0 | 0 | 0 | 0 | 23.8843 | 24.2605 | 0 | 0 | 0 | 36146.5057 | 17086.8258 | 0 | 0 | 24.2605 | 0 | 32 | 0 | 0 | 0 | 0 | 1 | 33 | 65.73% | 0% | 18.79% | 8.905% | 6.573% | 0% | 0% | 100% | 15.9459 | 0 | 4.5595 | 2.1605 | 1.5946 | 0 | 0 | 24.2605 | 125313.816 | 916 | 36151.0653 | 17088.9863 | 12809.6385 | 0 | 58161 | 250440.5061 | 0 | 0 | 0 | 0 | 0 | 0 | 0 | 0 | 2916.184 | 0 | 514.9347 | 285.0137 | 13.3615 | 0 | 0 | 3729.4939 | 0 | 0 | 0 | 0 | 0 | 0 | 1 | 1 | 65.42% | 0.4673% | 18.71% | 8.864% | 6.542% | 0% | 0% | 100% | 0 | 0 | 0 | 0 | 0 | 0 | 0 | 0 | 125313.816 | 916 | 36151.0653 | 17088.9863 | 12809.6385 | 0 | 58161 | 250440.5061 | 0 | 0 | 0 | 0 | 0 | 0 | 0 | 0 | 2916.184 | 0 | 514.9347 | 285.0137 | 13.3615 | 0 | 0 | 3729.4939 | 0 | 0 | 0 | 0 | 0 | 0 | 0 | 0 | 125313.816 | 916 | 36151.0653 | 17088.9863 | 12809.6385 | 0 | 58161 | 250440.5061 | 0 | 0
2022-10-20 | 125267.5787 | 97.69% | 916 | 100% | 53246.7139 | 98.53% | 36158.9375 | 98.62% | 17087.7764 | 98.35% | 12823 | 100% | 0 |  | 58161 | 100% | 250414.2926 | 98.52% | NO | 298.0418 | 24.5435 | 273.4984 | 24.5435 | 0 | 0 | 0 | 0 | 0 | 0 | 162.5247 | 0.98566 | 39.4543 | 18.6952 | 13.7981 | 0 | 62.5839 | 298.0418 | -89.8044 | 0.98566 | -4.5817 | -7.1112 | 11.7143 | 0 | 62.5839 | -4.9738e-14 | 125224.0116 | 916 | 36146.4836 | 17081.8751 | 12821.3529 | 0 | 58161 | 250350.7231 | 0 | 0.98566 | 0 | 0 | 0 | 0 | 62.5839 | 63.5695 | 0 | 0 | 0 | 36146.4836 | 17081.8751 | 0 | 0 | 63.5695 | 0 | 32 | 0 | 0 | 0 | 0 | 1 | 33 | 65.73% | 0% | 18.79% | 8.905% | 6.573% | 0% | 0% | 100% | 41.7827 | 0 | 11.9473 | 5.6612 | 4.1783 | 0 | 0 | 63.5695 | 125265.7943 | 916 | 36158.4309 | 17087.5363 | 12825.5311 | 0 | 58161 | 250414.2926 | 0 | 0 | 0 | 0 | 2.5311 | 0 | 0 | 2.5311 | 2964.2057 | 0 | 507.5691 | 286.4637 | 0 | 0 | 0 | 3758.2385 | 0 | 0 | 0 | 0 | 65 | 0 | 1 | 66 | 70% | 0.5% | 20.02% | 9.484% | 0% | 0% | 0% | 100% | 1.7718 | 0.012657 | 0.50663 | 0.24006 | 0 | 0 | 0 | 2.5311 | 125267.5661 | 916.0127 | 36158.9375 | 17087.7764 | 12823 | 0 | 58161 | 250414.2926 | 0 | 0.012657 | 0 | 0 | 0 | 0 | 0 | 0.012657 | 2962.4339 | 0 | 507.0625 | 286.2236 | 0 | 0 | 0 | 3755.72 | 0.012657 | 0 | 0 | 0 | 0 | 0 | 0 | 0.012657 | 125267.5787 | 916 | 36158.9375 | 17087.7764 | 12823 | 0 | 58161 | 250414.2926 | 0 | 0
2022-10-21 | 125167.5258 | 97.61% | 916 | 100% | 53234.4689 | 98.51% | 36151.6493 | 98.6% | 17082.8196 | 98.32% | 12823 | 100% | 0 |  | 58161 | 100% | 250301.9947 | 98.48% | NO | 207.4438 | 22.6419 | 184.8019 | 22.6419 | 0 | 0 | 0 | 0 | 0 | 0 | 115.8754 | 0.66601 | 26.6591 | 12.6323 | 9.3233 | 0 | 42.2877 | 207.4438 | -131.0294 | 0.66601 | -16.1456 | -9.1538 | 1.0772 | 0 | 42.2877 | 0 | 125136.5493 | 916 | 36142.7919 | 17078.6225 | 12823 | 0 | 58161 | 250257.9638 | 0 | 0.66601 | 0 | 0 | 1.0772 | 0 | 42.2877 | 44.0309 | 0 | 0 | 0 | 36142.7919 | 17078.6225 | 0 | 0 | 44.0309 | 0 | 32 | 0 | 0 | 65 | 0 | 1 | 98 | 70.35% | 0% | 20.12% | 9.532% | 0% | 0% | 0% | 100% | 30.9765 | 0 | 8.8574 | 4.197 | 0 | 0 | 0 | 44.0309 | 125167.5258 | 916 | 36151.6493 | 17082.8196 | 12823 | 0 | 58161 | 250301.9947 | 0 | 0 | 0 | 0 | 0 | 0 | 0 | 0 | 3062.4742 | 0 | 514.3507 | 291.1804 | 0 | 0 | 0 | 3868.0053 | 0 | 0 | 0 | 0 | 0 | 0 | 1 | 1 | 65.42% | 0.4673% | 18.71% | 8.864% | 6.542% | 0% | 0% | 100% | 0 | 0 | 0 | 0 | 0 | 0 | 0 | 0 | 125167.5258 | 916 | 36151.6493 | 17082.8196 | 12823 | 0 | 58161 | 250301.9947 | 0 | 0 | 0 | 0 | 0 | 0 | 0 | 0 | 3062.4742 | 0 | 514.3507 | 291.1804 | 0 | 0 | 0 | 3868.0053 | 0 | 0 | 0 | 0 | 0 | 0 | 0 | 0 | 125167.5258 | 916 | 36151.6493 | 17082.8196 | 12823 | 0 | 58161 | 250301.9947 | 0 | 0
2022-10-22 | 125187.1191 | 97.63% | 916 | 100% | 53255.3829 | 98.55% | 36162.3554 | 98.63% | 17093.0276 | 98.38% | 12823 | 100% | 0 |  | 58161 | 100% | 250342.5021 | 98.49% | NO | 381.2768 | 24.7177 | 356.5591 | 24.7177 | 0 | 0 | 0 | 0 | 0 | 0 | 204.6035 | 1.285 | 51.4364 | 24.3729 | 17.9886 | 0 | 81.5904 | 381.2768 | -42.9978 | 1.285 | -7.1912 | 1.7275 | 6.0935 | 0 | 81.5904 | 0 | 125124.528 | 916 | 36144.4581 | 17084.547 | 12823 | 0 | 58161 | 250253.5331 | 0 | 1.285 | 0 | 0 | 6.0935 | 0 | 81.5904 | 88.9689 | 0 | 0 | 0 | 36144.4581 | 17084.547 | 0 | 0 | 88.9689 | 0 | 32 | 0 | 0 | 65 | 0 | 1 | 98 | 70.35% | 0% | 20.12% | 9.532% | 0% | 0% | 0% | 100% | 62.5911 | 0 | 17.8973 | 8.4805 | 0 | 0 | 0 | 88.9689 | 125187.1191 | 916 | 36162.3554 | 17093.0276 | 12823 | 0 | 58161 | 250342.5021 | 0 | 0 | 0 | 0 | 0 | 0 | 0 | 0 | 3042.8809 | 0 | 503.6446 | 280.9724 | 0 | 0 | 0 | 3827.4979 | 0 | 0 | 0 | 0 | 0 | 0 | 1 | 1 | 65.42% | 0.4673% | 18.71% | 8.864% | 6.542% | 0% | 0% | 100% | 0 | 0 | 0 | 0 | 0 | 0 | 0 | 0 | 125187.1191 | 916 | 36162.3554 | 17093.0276 | 12823 | 0 | 58161 | 250342.5021 | 0 | 0 | 0 | 0 | 0 | 0 | 0 | 0 | 3042.8809 | 0 | 503.6446 | 280.9724 | 0 | 0 | 0 | 3827.4979 | 0 | 0 | 0 | 0 | 0 | 0 | 0 | 0 | 125187.1191 | 916 | 36162.3554 | 17093.0276 | 12823 | 0 | 58161 | 250342.5021 | 0 | 0
2022-10-23 | 125029.3724 | 97.5% | 916 | 100% | 53210.1088 | 98.46% | 36128.7072 | 98.53% | 17081.4016 | 98.32% | 12823 | 100% | 0 |  | 58161 | 100% | 250139.4812 | 98.41% | NO | 118.1641 | 22.8582 | 95.3059 | 22.8582 | 0 | 0 | 0 | 0 | 0 | 0 | 70.9405 | 0.34347 | 13.7486 | 6.5147 | 4.8082 | 0 | 21.8086 | 118.1641 | -176.4525 | 0.34347 | -38.9969 | -14.1605 | 4.4369 | 0 | 21.8086 | 0 | 125010.6666 | 916 | 36123.3585 | 17078.8671 | 12823 | 0 | 58161 | 250112.8922 | 0 | 0.34347 | 0 | 0 | 4.4369 | 0 | 21.8086 | 26.5889 | 0 | 0 | 0 | 36123.3585 | 17078.8671 | 0 | 0 | 26.5889 | 0 | 32 | 0 | 0 | 65 | 0 | 1 | 98 | 70.35% | 0% | 20.12% | 9.532% | 0% | 0% | 0% | 100% | 18.7058 | 0 | 5.3487 | 2.5345 | 0 | 0 | 0 | 26.5889 | 125029.3724 | 916 | 36128.7072 | 17081.4016 | 12823 | 0 | 58161 | 250139.4812 | 0 | 0 | 0 | 0 | 0 | 0 | 0 | 0 | 3200.6276 | 0 | 537.2928 | 292.5984 | 0 | 0 | 0 | 4030.5188 | 0 | 0 | 0 | 0 | 0 | 0 | 1 | 1 | 65.42% | 0.4673% | 18.71% | 8.864% | 6.542% | 0% | 0% | 100% | 0 | 0 | 0 | 0 | 0 | 0 | 0 | 0 | 125029.3724 | 916 | 36128.7072 | 17081.4016 | 12823 | 0 | 58161 | 250139.4812 | 0 | 0 | 0 | 0 | 0 | 0 | 0 | 0 | 3200.6276 | 0 | 537.2928 | 292.5984 | 0 | 0 | 0 | 4030.5188 | 0 | 0 | 0 | 0 | 0 | 0 | 0 | 0 | 125029.3724 | 916 | 36128.7072 | 17081.4016 | 12823 | 0 | 58161 | 250139.4812 | 0 | 0
2022-10-24 | 124989.2004 | 97.47% | 916 | 100% | 53213.8799 | 98.47% | 36134.934 | 98.55% | 17078.9459 | 98.3% | 12823 | 100% | 0 |  | 58161 | 100% | 250103.0804 | 98.4% | NO | 298.756 | 23.1398 | 275.6162 | 23.1398 | 0 | 0 | 0 | 0 | 0 | 0 | 162.1895 | 0.99329 | 39.7598 | 18.84 | 13.905 | 0 | 63.0685 | 298.756 | -89.5454 | 0.99329 | -7.891 | -9.1453 | 6.1192 | 0 | 63.0685 | 0 | 124939.827 | 916 | 36120.8162 | 17072.2562 | 12823 | 0 | 58161 | 250032.8994 | 0 | 0.99329 | 0 | 0 | 6.1192 | 0 | 63.0685 | 70.1809 | 0 | 0 | 0 | 36120.8162 | 17072.2562 | 0 | 0 | 70.1809 | 0 | 32 | 0 | 0 | 65 | 0 | 1 | 98 | 70.35% | 0% | 20.12% | 9.532% | 0% | 0% | 0% | 100% | 49.3735 | 0 | 14.1178 | 6.6897 | 0 | 0 | 0 | 70.1809 | 124989.2004 | 916 | 36134.934 | 17078.9459 | 12823 | 0 | 58161 | 250103.0804 | 0 | 0 | 0 | 0 | 0 | 0 | 0 | 0 | 3240.7996 | 0 | 531.066 | 295.0541 | 0 | 0 | 0 | 4066.9196 | 0 | 0 | 0 | 0 | 0 | 0 | 1 | 1 | 65.42% | 0.4673% | 18.71% | 8.864% | 6.542% | 0% | 0% | 100% | 0 | 0 | 0 | 0 | 0 | 0 | 0 | 0 | 124989.2004 | 916 | 36134.934 | 17078.9459 | 12823 | 0 | 58161 | 250103.0804 | 0 | 0 | 0 | 0 | 0 | 0 | 0 | 0 | 3240.7996 | 0 | 531.066 | 295.0541 | 0 | 0 | 0 | 4066.9196 | 0 | 0 | 0 | 0 | 0 | 0 | 0 | 0 | 124989.2004 | 916 | 36134.934 | 17078.9459 | 12823 | 0 | 58161 | 250103.0804 | 0 | 0
2022-10-25 | 124944.6728 | 97.44% | 916 | 100% | 53216.7647 | 98.48% | 36139.6081 | 98.56% | 17077.1566 | 98.29% | 12823 | 100% | 0 |  | 58161 | 100% | 250061.4375 | 98.38% | NO | 304.5646 | 23.1325 | 281.432 | 23.1325 | 0 | 0 | 0 | 0 | 0 | 0 | 165.1164 | 1.0142 | 40.5988 | 19.2375 | 14.1984 | 0 | 64.3993 | 304.5646 | -92.7138 | 1.0142 | -9.1042 | -8.3181 | 3.0798 | 0 | 64.3993 | 8.5265e-14 | 124896.4866 | 916 | 36125.8298 | 17070.6278 | 12823 | 0 | 58161 | 249992.9442 | 0 | 1.0142 | 0 | 0 | 3.0798 | 0 | 64.3993 | 68.4933 | 0 | 0 | 0 | 36125.8298 | 17070.6278 | 0 | 0 | 68.4933 | 0 | 32 | 0 | 0 | 65 | 0 | 1 | 98 | 70.35% | 0% | 20.12% | 9.532% | 0% | 0% | 0% | 100% | 48.1862 | 0 | 13.7783 | 6.5288 | 0 | 0 | 0 | 68.4933 | 124944.6728 | 916 | 36139.6081 | 17077.1566 | 12823 | 0 | 58161 | 250061.4375 | 0 | 0 | 0 | 0 | 0 | 0 | 0 | 0 | 3285.3272 | 0 | 526.3919 | 296.8434 | 0 | 0 | 0 | 4108.5625 | 0 | 0 | 0 | 0 | 0 | 0 | 1 | 1 | 65.42% | 0.4673% | 18.71% | 8.864% | 6.542% | 0% | 0% | 100% | 0 | 0 | 0 | 0 | 0 | 0 | 0 | 0 | 124944.6728 | 916 | 36139.6081 | 17077.1566 | 12823 | 0 | 58161 | 250061.4375 | 0 | 0 | 0 | 0 | 0 | 0 | 0 | 0 | 3285.3272 | 0 | 526.3919 | 296.8434 | 0 | 0 | 0 | 4108.5625 | 0 | 0 | 0 | 0 | 0 | 0 | 0 | 0 | 124944.6728 | 916 | 36139.6081 | 17077.1566 | 12823 | 0 | 58161 | 250061.4375 | 0 | 0
2022-10-26 | 125032.5834 | 97.51% | 916 | 100% | 53267.4833 | 98.57% | 36174.7265 | 98.66% | 17092.7569 | 98.38% | 12823 | 100% | 0 |  | 58161 | 100% | 250200.0667 | 98.44% | NO | 461.4407 | 24.6001 | 436.8406 | 24.6001 | 0 | 0 | 0 | 0 | 0 | 0 | 244.9883 | 1.5743 | 63.0177 | 29.8606 | 22.0388 | 0 | 99.961 | 461.4407 | 5.2986 | 1.5743 | 11.4963 | 4.4071 | 15.8918 | 0 | 99.961 | 0 | 124949.9714 | 916 | 36151.1045 | 17081.5637 | 12823 | 0 | 58161 | 250082.6396 | 0 | 1.5743 | 0 | 0 | 15.8918 | 0 | 99.961 | 117.4271 | 0 | 0 | 0 | 36151.1045 | 17081.5637 | 0 | 0 | 117.4271 | 0 | 32 | 0 | 0 | 65 | 0 | 1 | 98 | 70.35% | 0% | 20.12% | 9.532% | 0% | 0% | 0% | 100% | 82.612 | 0 | 23.622 | 11.1932 | 0 | 0 | 0 | 117.4271 | 125032.5834 | 916 | 36174.7265 | 17092.7569 | 12823 | 0 | 58161 | 250200.0667 | 0 | 0 | 0 | 0 | 0 | 0 | 0 | 0 | 3197.4166 | 0 | 491.2735 | 281.2431 | 0 | 0 | 0 | 3969.9333 | 0 | 0 | 0 | 0 | 0 | 0 | 1 | 1 | 65.42% | 0.4673% | 18.71% | 8.864% | 6.542% | 0% | 0% | 100% | 0 | 0 | 0 | 0 | 0 | 0 | 0 | 0 | 125032.5834 | 916 | 36174.7265 | 17092.7569 | 12823 | 0 | 58161 | 250200.0667 | 0 | 0 | 0 | 0 | 0 | 0 | 0 | 0 | 3197.4166 | 0 | 491.2735 | 281.2431 | 0 | 0 | 0 | 3969.9333 | 0 | 0 | 0 | 0 | 0 | 0 | 0 | 0 | 125032.5834 | 916 | 36174.7265 | 17092.7569 | 12823 | 0 | 58161 | 250200.0667 | 0 | 0
2022-10-27 | 125159.82 | 97.61% | 916 | 100% | 53337.9024 | 98.7% | 36220.6066 | 98.79% | 17117.2959 | 98.52% | 12823 | 100% | 0 |  | 58161 | 100% | 250397.7225 | 98.52% | NO | 534.4434 | 24.4078 | 510.0357 | 24.4078 | 0 | 0 | 0 | 0 | 0 | 0 | 281.7232 | 1.8381 | 73.5766 | 34.8639 | 25.7315 | 0 | 116.71 | 534.4434 | 34.0392 | 1.8381 | 19.2313 | 11.9116 | 13.9255 | 0 | 116.71 | 0 | 125066.6226 | 916 | 36193.9578 | 17104.6685 | 12823 | 0 | 58161 | 250265.2489 | 0 | 1.8381 | 0 | 0 | 13.9255 | 0 | 116.71 | 132.4736 | 0 | 0 | 0 | 36193.9578 | 17104.6685 | 0 | 0 | 132.4736 | 0 | 32 | 0 | 0 | 65 | 0 | 1 | 98 | 70.35% | 0% | 20.12% | 9.532% | 0% | 0% | 0% | 100% | 93.1974 | 0 | 26.6488 | 12.6274 | 0 | 0 | 0 | 132.4736 | 125159.82 | 916 | 36220.6066 | 17117.2959 | 12823 | 0 | 58161 | 250397.7225 | 0 | 0 | 0 | 0 | 0 | 0 | 0 | 0 | 3070.18 | 0 | 445.3934 | 256.7041 | 0 | 0 | 0 | 3772.2775 | 0 | 0 | 0 | 0 | 0 | 0 | 1 | 1 | 65.42% | 0.4673% | 18.71% | 8.864% | 6.542% | 0% | 0% | 100% | 0 | 0 | 0 | 0 | 0 | 0 | 0 | 0 | 125159.82 | 916 | 36220.6066 | 17117.2959 | 12823 | 0 | 58161 | 250397.7225 | 0 | 0 | 0 | 0 | 0 | 0 | 0 | 0 | 3070.18 | 0 | 445.3934 | 256.7041 | 0 | 0 | 0 | 3772.2775 | 0 | 0 | 0 | 0 | 0 | 0 | 0 | 0 | 125159.82 | 916 | 36220.6066 | 17117.2959 | 12823 | 0 | 58161 | 250397.7225 | 0 | 0
2022-10-28 | 125068.7264 | 97.53% | 916 | 100% | 53308.746 | 98.65% | 36198.5099 | 98.73% | 17110.2361 | 98.48% | 12823 | 100% | 0 |  | 58161 | 100% | 250277.4723 | 98.47% | NO | 204.4051 | 24.7068 | 179.6983 | 24.0586 | 0 | 0 | 0 | 0.64813 | 0 | 0 | 114.7173 | 0.64761 | 25.9229 | 12.2834 | 9.714 | 0 | 41.1199 | 204.4051 | -127.3117 | 0.64761 | -32.4528 | -11.967 | 9.714 | 0 | 41.1199 | 0 | 125032.5083 | 916 | 36188.1538 | 17105.3289 | 12823 | 0 | 58161 | 250225.9909 | 0 | 0.64761 | 0 | 0 | 9.714 | 0 | 41.1199 | 51.4815 | 0 | 0 | 0 | 36188.1538 | 17105.3289 | 0 | 0 | 51.4815 | 0 | 32 | 0 | 0 | 65 | 0 | 1 | 98 | 70.35% | 0% | 20.12% | 9.532% | 0% | 0% | 0% | 100% | 36.2181 | 0 | 10.3562 | 4.9072 | 0 | 0 | 0 | 51.4815 | 125068.7264 | 916 | 36198.5099 | 17110.2361 | 12823 | 0 | 58161 | 250277.4723 | 0 | 0 | 0 | 0 | 0 | 0 | 0 | 0 | 3161.2736 | 0 | 467.4901 | 263.7639 | 0 | 0 | 0 | 3892.5277 | 0 | 0 | 0 | 0 | 0 | 0 | 1 | 1 | 65.42% | 0.4673% | 18.71% | 8.864% | 6.542% | 0% | 0% | 100% | 0 | 0 | 0 | 0 | 0 | 0 | 0 | 0 | 125068.7264 | 916 | 36198.5099 | 17110.2361 | 12823 | 0 | 58161 | 250277.4723 | 0 | 0 | 0 | 0 | 0 | 0 | 0 | 0 | 3161.2736 | 0 | 467.4901 | 263.7639 | 0 | 0 | 0 | 3892.5277 | 0 | 0 | 0 | 0 | 0 | 0 | 0 | 0 | 125068.7264 | 916 | 36198.5099 | 17110.2361 | 12823 | 0 | 58161 | 250277.4723 | 0 | 0
2022-10-29 | 124951.1362 | 97.44% | 916 | 100% | 53305.1104 | 98.64% | 36196.7273 | 98.72% | 17108.3831 | 98.47% | 12823 | 100% | 0 |  | 58161 | 100% | 250156.2466 | 98.42% | NO | 191.5667 | 23.3299 | 168.2368 | 23.3299 | 0 | 0 | 0 | 0 | 0 | 0 | 108.2062 | 0.60631 | 24.2695 | 11.5 | 8.4876 | 0 | 38.4971 | 191.5667 | -146.0602 | 0.60631 | -9.9233 | -5.7104 | 1.3647 | 0 | 38.4971 | 0 | 124922.6661 | 916 | 36188.5866 | 17104.5256 | 12823 | 0 | 58161 | 250115.7784 | 0 | 0.60631 | 0 | 0 | 1.3647 | 0 | 38.4971 | 40.4682 | 0 | 0 | 0 | 36188.5866 | 17104.5256 | 0 | 0 | 40.4682 | 0 | 32 | 0 | 0 | 65 | 0 | 1 | 98 | 70.35% | 0% | 20.12% | 9.532% | 0% | 0% | 0% | 100% | 28.47 | 0 | 8.1407 | 3.8574 | 0 | 0 | 0 | 40.4682 | 124951.1362 | 916 | 36196.7273 | 17108.3831 | 12823 | 0 | 58161 | 250156.2466 | 0 | 0 | 0 | 0 | 0 | 0 | 0 | 0 | 3278.8638 | 0 | 469.2727 | 265.6169 | 0 | 0 | 0 | 4013.7534 | 0 | 0 | 0 | 0 | 0 | 0 | 1 | 1 | 65.42% | 0.4673% | 18.71% | 8.864% | 6.542% | 0% | 0% | 100% | 0 | 0 | 0 | 0 | 0 | 0 | 0 | 0 | 124951.1362 | 916 | 36196.7273 | 17108.3831 | 12823 | 0 | 58161 | 250156.2466 | 0 | 0 | 0 | 0 | 0 | 0 | 0 | 0 | 3278.8638 | 0 | 469.2727 | 265.6169 | 0 | 0 | 0 | 4013.7534 | 0 | 0 | 0 | 0 | 0 | 0 | 0 | 0 | 124951.1362 | 916 | 36196.7273 | 17108.3831 | 12823 | 0 | 58161 | 250156.2466 | 0 | 0
2022-10-30 | 125260.0642 | 97.68% | 916 | 100% | 53470.1963 | 98.95% | 36310.3234 | 99.03% | 17159.8729 | 98.77% | 12823 | 100% | 0 |  | 58161 | 100% | 250630.2605 | 98.61% | NO | 774.9914 | 25.5639 | 749.4275 | 23.2559 | 0 | 0 | 0 | 2.308 | 0 | 0 | 401.3457 | 2.7009 | 108.1107 | 51.2277 | 40.117 | 0 | 171.4894 | 774.9914 | 158.1593 | 2.7009 | 70.4854 | 31.062 | 40.117 | 0 | 171.4894 | 0 | 125109.2955 | 916 | 36267.2127 | 17139.4451 | 12823 | 0 | 58161 | 250415.9533 | 0 | 2.7009 | 0 | 0 | 40.117 | 0 | 171.4894 | 214.3072 | 0 | 0 | 0 | 36267.2127 | 17139.4451 | 0 | 0 | 214.3072 | 0 | 32 | 0 | 0 | 65 | 0 | 1 | 98 | 70.35% | 0% | 20.12% | 9.532% | 0% | 0% | 0% | 100% | 150.7687 | 0 | 43.1107 | 20.4278 | 0 | 0 | 0 | 214.3072 | 125260.0642 | 916 | 36310.3234 | 17159.8729 | 12823 | 0 | 58161 | 250630.2605 | 0 | 0 | 0 | 0 | 0 | 0 | 0 | 0 | 2969.9358 | 0 | 355.6766 | 214.1271 | 0 | 0 | 0 | 3539.7395 | 0 | 0 | 0 | 0 | 0 | 0 | 1 | 1 | 65.42% | 0.4673% | 18.71% | 8.864% | 6.542% | 0% | 0% | 100% | 0 | 0 | 0 | 0 | 0 | 0 | 0 | 0 | 125260.0642 | 916 | 36310.3234 | 17159.8729 | 12823 | 0 | 58161 | 250630.2605 | 0 | 0 | 0 | 0 | 0 | 0 | 0 | 0 | 2969.9358 | 0 | 355.6766 | 214.1271 | 0 | 0 | 0 | 3539.7395 | 0 | 0 | 0 | 0 | 0 | 0 | 0 | 0 | 125260.0642 | 916 | 36310.3234 | 17159.8729 | 12823 | 0 | 58161 | 250630.2605 | 0 | 0
2022-10-31 | 125462.1093 | 97.84% | 916 | 100% | 53561.809 | 99.12% | 36373.5124 | 99.2% | 17188.2965 | 98.93% | 12823 | 100% | 0 |  | 58161 | 100% | 250923.9183 | 98.72% | NO | 608.9968 | 22.8023 | 586.1945 | 22.8023 | 0 | 0 | 0 | 0 | 0 | 0 | 318.5402 | 2.1126 | 84.5631 | 40.0698 | 29.5738 | 0 | 134.1372 | 608.9968 | 93.0068 | 2.1126 | 32.0107 | 13.65 | 18.7406 | 0 | 134.1372 | 0 | 125353.071 | 916 | 36342.3341 | 17173.5228 | 12823 | 0 | 58161 | 250768.9279 | 0 | 2.1126 | 0 | 0 | 18.7406 | 0 | 134.1372 | 154.9904 | 0 | 0 | 0 | 36342.3341 | 17173.5228 | 0 | 0 | 154.9904 | 0 | 32 | 0 | 0 | 65 | 0 | 1 | 98 | 70.35% | 0% | 20.12% | 9.532% | 0% | 0% | 0% | 100% | 109.0383 | 0 | 31.1783 | 14.7737 | 0 | 0 | 0 | 154.9904 | 125462.1093 | 916 | 36373.5124 | 17188.2965 | 12823 | 0 | 58161 | 250923.9183 | 0 | 0 | 0 | 0 | 0 | 0 | 0 | 0 | 2767.8907 | 0 | 292.4876 | 185.7035 | 0 | 0 | 0 | 3246.0817 | 0 | 0 | 0 | 0 | 0 | 0 | 1 | 1 | 65.42% | 0.4673% | 18.71% | 8.864% | 6.542% | 0% | 0% | 100% | 0 | 0 | 0 | 0 | 0 | 0 | 0 | 0 | 125462.1093 | 916 | 36373.5124 | 17188.2965 | 12823 | 0 | 58161 | 250923.9183 | 0 | 0 | 0 | 0 | 0 | 0 | 0 | 0 | 2767.8907 | 0 | 292.4876 | 185.7035 | 0 | 0 | 0 | 3246.0817 | 0 | 0 | 0 | 0 | 0 | 0 | 0 | 0 | 125462.1093 | 916 | 36373.5124 | 17188.2965 | 12823 | 0 | 58161 | 250923.9183 | 0 | 0
2022-11-01 | 125595.7724 | 97.95% | 916 | 100% | 53646.3935 | 99.27% | 36434.8548 | 99.37% | 17211.5387 | 99.06% | 12823 | 100% | 0 |  | 58161 | 100% | 251142.1659 | 98.81% | NO | 532.3448 | 24.5188 | 507.826 | 24.5188 | 0 | 0 | 0 | 0 | 0 | 0 | 280.7195 | 1.8301 | 73.2578 | 34.7129 | 25.6201 | 0 | 116.2044 | 532.3448 | 40.1562 | 1.8301 | 34.6051 | 10.5729 | 14.8789 | 0 | 116.2044 | 0 | 125502.2655 | 916 | 36408.1175 | 17198.8694 | 12823 | 0 | 58161 | 251009.2524 | 0 | 1.8301 | 0 | 0 | 14.8789 | 0 | 116.2044 | 132.9134 | 0 | 0 | 0 | 36408.1175 | 17198.8694 | 0 | 0 | 132.9134 | 0 | 32 | 0 | 0 | 65 | 0 | 1 | 98 | 70.35% | 0% | 20.12% | 9.532% | 0% | 0% | 0% | 100% | 93.5068 | 0 | 26.7373 | 12.6693 | 0 | 0 | 0 | 132.9134 | 125595.7724 | 916 | 36434.8548 | 17211.5387 | 12823 | 0 | 58161 | 251142.1659 | 0 | 0 | 0 | 0 | 0 | 0 | 0 | 0 | 2634.2276 | 0 | 231.1452 | 162.4613 | 0 | 0 | 0 | 3027.8341 | 0 | 0 | 0 | 0 | 0 | 0 | 1 | 1 | 65.42% | 0.4673% | 18.71% | 8.864% | 6.542% | 0% | 0% | 100% | 0 | 0 | 0 | 0 | 0 | 0 | 0 | 0 | 125595.7724 | 916 | 36434.8548 | 17211.5387 | 12823 | 0 | 58161 | 251142.1659 | 0 | 0 | 0 | 0 | 0 | 0 | 0 | 0 | 2634.2276 | 0 | 231.1452 | 162.4613 | 0 | 0 | 0 | 3027.8341 | 0 | 0 | 0 | 0 | 0 | 0 | 0 | 0 | 125595.7724 | 916 | 36434.8548 | 17211.5387 | 12823 | 0 | 58161 | 251142.1659 | 0 | 0
2022-11-02 | 125615.8408 | 97.96% | 916 | 100% | 53666.6323 | 99.31% | 36448.136 | 99.41% | 17218.4963 | 99.1% | 12823 | 100% | 0 |  | 58161 | 100% | 251182.4731 | 98.82% | NO | 367.4649 | 23.404 | 344.061 | 23.404 | 0 | 0 | 0 | 0 | 0 | 0 | 196.9844 | 1.24 | 49.6335 | 23.5186 | 17.358 | 0 | 78.7305 | 367.4649 | -47.035 | 1.24 | -5.9063 | -2.1344 | 15.4124 | 0 | 78.7305 | 0 | 125548.7374 | 916 | 36428.9485 | 17209.4044 | 12823 | 0 | 58161 | 251087.0903 | 0 | 1.24 | 0 | 0 | 15.4124 | 0 | 78.7305 | 95.3828 | 0 | 0 | 0 | 36428.9485 | 17209.4044 | 0 | 0 | 95.3828 | 0 | 32 | 0 | 0 | 65 | 0 | 1 | 98 | 70.35% | 0% | 20.12% | 9.532% | 0% | 0% | 0% | 100% | 67.1034 | 0 | 19.1875 | 9.0919 | 0 | 0 | 0 | 95.3828 | 125615.8408 | 916 | 36448.136 | 17218.4963 | 12823 | 0 | 58161 | 251182.4731 | 0 | 0 | 0 | 0 | 0 | 0 | 0 | 0 | 2614.1592 | 0 | 217.864 | 155.5037 | 0 | 0 | 0 | 2987.5269 | 0 | 0 | 0 | 0 | 0 | 0 | 1 | 1 | 65.42% | 0.4673% | 18.71% | 8.864% | 6.542% | 0% | 0% | 100% | 0 | 0 | 0 | 0 | 0 | 0 | 0 | 0 | 125615.8408 | 916 | 36448.136 | 17218.4963 | 12823 | 0 | 58161 | 251182.4731 | 0 | 0 | 0 | 0 | 0 | 0 | 0 | 0 | 2614.1592 | 0 | 217.864 | 155.5037 | 0 | 0 | 0 | 2987.5269 | 0 | 0 | 0 | 0 | 0 | 0 | 0 | 0 | 125615.8408 | 916 | 36448.136 | 17218.4963 | 12823 | 0 | 58161 | 251182.4731 | 0 | 0
2022-11-03 | 125647.2447 | 97.99% | 916 | 100% | 53701.4645 | 99.37% | 36474.0999 | 99.48% | 17227.3646 | 99.16% | 12823 | 100% | 0 |  | 58161 | 100% | 251248.7093 | 98.85% | NO | 373.5007 | 23.8337 | 349.667 | 23.8337 | 0 | 0 | 0 | 0 | 0 | 0 | 200.2424 | 1.2602 | 50.4422 | 23.9018 | 17.6409 | 0 | 80.0133 | 373.5007 | -33.9501 | 1.2602 | 7.2766 | 0.01346 | 11.6228 | 0 | 80.0133 | 0 | 125581.8907 | 916 | 36455.4126 | 17218.5097 | 12823 | 0 | 58161 | 251155.813 | 0 | 1.2602 | 0 | 0 | 11.6228 | 0 | 80.0133 | 92.8962 | 0 | 0 | 0 | 36455.4126 | 17218.5097 | 0 | 0 | 92.8962 | 0 | 32 | 0 | 0 | 65 | 0 | 1 | 98 | 70.35% | 0% | 20.12% | 9.532% | 0% | 0% | 0% | 100% | 65.3541 | 0 | 18.6873 | 8.8549 | 0 | 0 | 0 | 92.8962 | 125647.2447 | 916 | 36474.0999 | 17227.3646 | 12823 | 0 | 58161 | 251248.7093 | 0 | 0 | 0 | 0 | 0 | 0 | 0 | 0 | 2582.7553 | 0 | 191.9001 | 146.6354 | 0 | 0 | 0 | 2921.2907 | 0 | 0 | 0 | 0 | 0 | 0 | 1 | 1 | 65.42% | 0.4673% | 18.71% | 8.864% | 6.542% | 0% | 0% | 100% | 0 | 0 | 0 | 0 | 0 | 0 | 0 | 0 | 125647.2447 | 916 | 36474.0999 | 17227.3646 | 12823 | 0 | 58161 | 251248.7093 | 0 | 0 | 0 | 0 | 0 | 0 | 0 | 0 | 2582.7553 | 0 | 191.9001 | 146.6354 | 0 | 0 | 0 | 2921.2907 | 0 | 0 | 0 | 0 | 0 | 0 | 0 | 0 | 125647.2447 | 916 | 36474.0999 | 17227.3646 | 12823 | 0 | 58161 | 251248.7093 | 0 | 0
2022-11-04 | 125671.9779 | 98.01% | 916 | 100% | 53720.35 | 99.41% | 36484.5202 | 99.51% | 17235.8297 | 99.2% | 12823 | 100% | 0 |  | 58161 | 100% | 251292.3279 | 98.87% | NO | 373.2394 | 24.6879 | 348.5515 | 24.6879 | 0 | 0 | 0 | 0 | 0 | 0 | 200.5338 | 1.2561 | 50.2813 | 23.8255 | 17.5846 | 0 | 79.758 | 373.2394 | -38.4795 | 1.2561 | -7.6547 | -0.09962 | 8.8382 | 0 | 79.758 | 0 | 125608.7652 | 916 | 36466.4452 | 17227.265 | 12823 | 0 | 58161 | 251202.4755 | 0 | 1.2561 | 0 | 0 | 8.8382 | 0 | 79.758 | 89.8524 | 0 | 0 | 0 | 36466.4452 | 17227.265 | 0 | 0 | 89.8524 | 0 | 32 | 0 | 0 | 65 | 0 | 1 | 98 | 70.35% | 0% | 20.12% | 9.532% | 0% | 0% | 0% | 100% | 63.2127 | 0 | 18.075 | 8.5647 | 0 | 0 | 0 | 89.8524 | 125671.9779 | 916 | 36484.5202 | 17235.8297 | 12823 | 0 | 58161 | 251292.3279 | 0 | 0 | 0 | 0 | 0 | 0 | 0 | 0 | 2558.0221 | 0 | 181.4798 | 138.1703 | 0 | 0 | 0 | 2877.6721 | 0 | 0 | 0 | 0 | 0 | 0 | 1 | 1 | 65.42% | 0.4673% | 18.71% | 8.864% | 6.542% | 0% | 0% | 100% | 0 | 0 | 0 | 0 | 0 | 0 | 0 | 0 | 125671.9779 | 916 | 36484.5202 | 17235.8297 | 12823 | 0 | 58161 | 251292.3279 | 0 | 0 | 0 | 0 | 0 | 0 | 0 | 0 | 2558.0221 | 0 | 181.4798 | 138.1703 | 0 | 0 | 0 | 2877.6721 | 0 | 0 | 0 | 0 | 0 | 0 | 0 | 0 | 125671.9779 | 916 | 36484.5202 | 17235.8297 | 12823 | 0 | 58161 | 251292.3279 | 0 | 0
2022-11-05 | 125526.319 | 97.89% | 916 | 100% | 53687.4008 | 99.35% | 36460.4295 | 99.44% | 17226.9713 | 99.15% | 12823 | 100% | 0 |  | 58161 | 100% | 251113.7198 | 98.8% | NO | 114.1211 | 23.7524 | 90.3687 | 23.7524 | 0 | 0 | 0 | 0 | 0 | 0 | 69.3438 | 0.32568 | 13.0364 | 6.1772 | 4.5591 | 0 | 20.6788 | 114.1211 | -162.8424 | 0.32568 | -29.0042 | -11.1866 | 3.4206 | 0 | 20.6788 | 0 | 125509.1355 | 916 | 36455.5161 | 17224.6431 | 12823 | 0 | 58161 | 251089.2948 | 0 | 0.32568 | 0 | 0 | 3.4206 | 0 | 20.6788 | 24.4251 | 0 | 0 | 0 | 36455.5161 | 17224.6431 | 0 | 0 | 24.4251 | 0 | 32 | 0 | 0 | 65 | 0 | 1 | 98 | 70.35% | 0% | 20.12% | 9.532% | 0% | 0% | 0% | 100% | 17.1835 | 0 | 4.9134 | 2.3282 | 0 | 0 | 0 | 24.4251 | 125526.319 | 916 | 36460.4295 | 17226.9713 | 12823 | 0 | 58161 | 251113.7198 | 0 | 0 | 0 | 0 | 0 | 0 | 0 | 0 | 2703.681 | 0 | 205.5705 | 147.0287 | 0 | 0 | 0 | 3056.2802 | 0 | 0 | 0 | 0 | 0 | 0 | 1 | 1 | 65.42% | 0.4673% | 18.71% | 8.864% | 6.542% | 0% | 0% | 100% | 0 | 0 | 0 | 0 | 0 | 0 | 0 | 0 | 125526.319 | 916 | 36460.4295 | 17226.9713 | 12823 | 0 | 58161 | 251113.7198 | 0 | 0 | 0 | 0 | 0 | 0 | 0 | 0 | 2703.681 | 0 | 205.5705 | 147.0287 | 0 | 0 | 0 | 3056.2802 | 0 | 0 | 0 | 0 | 0 | 0 | 0 | 0 | 125526.319 | 916 | 36460.4295 | 17226.9713 | 12823 | 0 | 58161 | 251113.7198 | 0 | 0
2022-11-06 | 125667.9708 | 98% | 916 | 100% | 53782.9412 | 99.52% | 36529.8713 | 99.63% | 17253.0699 | 99.3% | 12823 | 100% | 0 |  | 58161 | 100% | 251350.9119 | 98.89% | NO | 537.402 | 25.217 | 512.185 | 25.217 | 0 | 0 | 0 | 0 | 0 | 0 | 283.6168 | 1.8459 | 73.8867 | 35.0108 | 25.84 | 0 | 117.2018 | 537.402 | 40.837 | 1.8459 | 40.6149 | 12.4391 | 24.2534 | 0 | 117.2018 | 0 | 125567.1561 | 916 | 36501.0444 | 17239.4104 | 12823 | 0 | 58161 | 251207.6108 | 0 | 1.8459 | 0 | 0 | 24.2534 | 0 | 117.2018 | 143.3011 | 0 | 0 | 0 | 36501.0444 | 17239.4104 | 0 | 0 | 143.3011 | 0 | 32 | 0 | 0 | 65 | 0 | 1 | 98 | 70.35% | 0% | 20.12% | 9.532% | 0% | 0% | 0% | 100% | 100.8147 | 0 | 28.8269 | 13.6595 | 0 | 0 | 0 | 143.3011 | 125667.9708 | 916 | 36529.8713 | 17253.0699 | 12823 | 0 | 58161 | 251350.9119 | 0 | 0 | 0 | 0 | 0 | 0 | 0 | 0 | 2562.0292 | 0 | 136.1287 | 120.9301 | 0 | 0 | 0 | 2819.0881 | 0 | 0 | 0 | 0 | 0 | 0 | 1 | 1 | 65.42% | 0.4673% | 18.71% | 8.864% | 6.542% | 0% | 0% | 100% | 0 | 0 | 0 | 0 | 0 | 0 | 0 | 0 | 125667.9708 | 916 | 36529.8713 | 17253.0699 | 12823 | 0 | 58161 | 251350.9119 | 0 | 0 | 0 | 0 | 0 | 0 | 0 | 0 | 2562.0292 | 0 | 136.1287 | 120.9301 | 0 | 0 | 0 | 2819.0881 | 0 | 0 | 0 | 0 | 0 | 0 | 0 | 0 | 125667.9708 | 916 | 36529.8713 | 17253.0699 | 12823 | 0 | 58161 | 251350.9119 | 0 | 0
2022-11-07 | 125692.5086 | 98.02% | 916 | 100% | 53813.4462 | 99.58% | 36551.7863 | 99.69% | 17261.6598 | 99.35% | 12823 | 100% | 0 |  | 58161 | 100% | 251405.9548 | 98.91% | NO | 384.3881 | 24.5471 | 359.841 | 24.5471 | 0 | 0 | 0 | 0 | 0 | 0 | 206.0887 | 1.2968 | 51.9099 | 24.5972 | 18.1542 | 0 | 82.3414 | 384.3881 | -43.9571 | 1.2968 | 2.3296 | -0.69051 | 13.7227 | 0 | 82.3414 | 0 | 125624.0136 | 916 | 36532.2009 | 17252.3794 | 12823 | 0 | 58161 | 251308.5939 | 0 | 1.2968 | 0 | 0 | 13.7227 | 0 | 82.3414 | 97.3609 | 0 | 0 | 0 | 36532.2009 | 17252.3794 | 0 | 0 | 97.3609 | 0 | 32 | 0 | 0 | 65 | 0 | 1 | 98 | 70.35% | 0% | 20.12% | 9.532% | 0% | 0% | 0% | 100% | 68.495 | 0 | 19.5854 | 9.2805 | 0 | 0 | 0 | 97.3609 | 125692.5086 | 916 | 36551.7863 | 17261.6598 | 12823 | 0 | 58161 | 251405.9548 | 0 | 0 | 0 | 0 | 0 | 0 | 0 | 0 | 2537.4914 | 0 | 114.2137 | 112.3402 | 0 | 0 | 0 | 2764.0452 | 0 | 0 | 0 | 0 | 0 | 0 | 1 | 1 | 65.42% | 0.4673% | 18.71% | 8.864% | 6.542% | 0% | 0% | 100% | 0 | 0 | 0 | 0 | 0 | 0 | 0 | 0 | 125692.5086 | 916 | 36551.7863 | 17261.6598 | 12823 | 0 | 58161 | 251405.9548 | 0 | 0 | 0 | 0 | 0 | 0 | 0 | 0 | 2537.4914 | 0 | 114.2137 | 112.3402 | 0 | 0 | 0 | 2764.0452 | 0 | 0 | 0 | 0 | 0 | 0 | 0 | 0 | 125692.5086 | 916 | 36551.7863 | 17261.6598 | 12823 | 0 | 58161 | 251405.9548 | 0 | 0
2022-11-08 | 125735.9198 | 98.05% | 916 | 100% | 53841.3388 | 99.63% | 36568.5504 | 99.73% | 17272.7885 | 99.42% | 12823 | 100% | 0 |  | 58161 | 100% | 251477.2587 | 98.94% | NO | 397.444 | 24.317 | 373.127 | 24.317 | 0 | 0 | 0 | 0 | 0 | 0 | 212.5614 | 1.3447 | 53.8265 | 25.5054 | 18.8244 | 0 | 85.3816 | 397.444 | -27.8315 | 1.3447 | -3.6071 | 1.4759 | 14.5403 | 0 | 85.3816 | 0 | 125664.6771 | 916 | 36548.1793 | 17263.1357 | 12823 | 0 | 58161 | 251375.9921 | 0 | 1.3447 | 0 | 0 | 14.5403 | 0 | 85.3816 | 101.2665 | 0 | 0 | 0 | 36548.1793 | 17263.1357 | 0 | 0 | 101.2665 | 0 | 32 | 0 | 0 | 65 | 0 | 1 | 98 | 70.35% | 0% | 20.12% | 9.532% | 0% | 0% | 0% | 100% | 71.2427 | 0 | 20.3711 | 9.6527 | 0 | 0 | 0 | 101.2665 | 125735.9198 | 916 | 36568.5504 | 17272.7885 | 12823 | 0 | 58161 | 251477.2587 | 0 | 0 | 0 | 0 | 0 | 0 | 0 | 0 | 2494.0802 | 0 | 97.4496 | 101.2115 | 0 | 0 | 0 | 2692.7413 | 0 | 0 | 0 | 0 | 0 | 0 | 1 | 1 | 65.42% | 0.4673% | 18.71% | 8.864% | 6.542% | 0% | 0% | 100% | 0 | 0 | 0 | 0 | 0 | 0 | 0 | 0 | 125735.9198 | 916 | 36568.5504 | 17272.7885 | 12823 | 0 | 58161 | 251477.2587 | 0 | 0 | 0 | 0 | 0 | 0 | 0 | 0 | 2494.0802 | 0 | 97.4496 | 101.2115 | 0 | 0 | 0 | 2692.7413 | 0 | 0 | 0 | 0 | 0 | 0 | 0 | 0 | 125735.9198 | 916 | 36568.5504 | 17272.7885 | 12823 | 0 | 58161 | 251477.2587 | 0 | 0
2022-11-09 | 125704.6194 | 98.03% | 916 | 100% | 53853.4345 | 99.65% | 36583.0105 | 99.77% | 17270.424 | 99.4% | 12823 | 100% | 0 |  | 58161 | 100% | 251458.0539 | 98.93% | NO | 272.4259 | 23.7357 | 248.6902 | 23.6326 | 0 | 0 | 0 | 0.10306 | 0 | 0 | 149.098 | 0.89625 | 35.8755 | 16.9994 | 12.6496 | 0 | 56.9071 | 272.4259 | -80.8653 | 0.89625 | 0.28762 | -9.0801 | 12.6496 | 0 | 56.9071 | 3.5527e-14 | 125655.0546 | 916 | 36568.838 | 17263.7084 | 12823 | 0 | 58161 | 251387.6009 | 0 | 0.89625 | 0 | 0 | 12.6496 | 0 | 56.9071 | 70.4529 | 0 | 0 | 0 | 36568.838 | 17263.7084 | 0 | 0 | 70.4529 | 0 | 32 | 0 | 0 | 65 | 0 | 1 | 98 | 70.35% | 0% | 20.12% | 9.532% | 0% | 0% | 0% | 100% | 49.5648 | 0 | 14.1725 | 6.7156 | 0 | 0 | 0 | 70.4529 | 125704.6194 | 916 | 36583.0105 | 17270.424 | 12823 | 0 | 58161 | 251458.0539 | 0 | 0 | 0 | 0 | 0 | 0 | 0 | 0 | 2525.3806 | 0 | 82.9895 | 103.576 | 0 | 0 | 0 | 2711.9461 | 0 | 0 | 0 | 0 | 0 | 0 | 1 | 1 | 65.42% | 0.4673% | 18.71% | 8.864% | 6.542% | 0% | 0% | 100% | 0 | 0 | 0 | 0 | 0 | 0 | 0 | 0 | 125704.6194 | 916 | 36583.0105 | 17270.424 | 12823 | 0 | 58161 | 251458.0539 | 0 | 0 | 0 | 0 | 0 | 0 | 0 | 0 | 2525.3806 | 0 | 82.9895 | 103.576 | 0 | 0 | 0 | 2711.9461 | 0 | 0 | 0 | 0 | 0 | 0 | 0 | 0 | 125704.6194 | 916 | 36583.0105 | 17270.424 | 12823 | 0 | 58161 | 251458.0539 | 0 | 0
2022-11-10 | 125858.5335 | 98.15% | 916 | 100% | 53923.808 | 99.78% | 36627.9473 | 99.9% | 17295.8607 | 99.55% | 12823 | 100% | 0 |  | 58161 | 100% | 251682.3415 | 99.02% | NO | 531.7568 | 23.0614 | 508.6954 | 22.1781 | 0 | 0 | 0 | 0.88329 | 0 | 0 | 278.8174 | 1.8333 | 73.3833 | 34.7723 | 26.5472 | 0 | 116.4033 | 531.7568 | 52.0563 | 1.8333 | 15.8116 | 11.6359 | 26.5472 | 0 | 116.4033 | 0 | 125756.6757 | 916 | 36598.8221 | 17282.0598 | 12823 | 0 | 58161 | 251537.5576 | 0 | 1.8333 | 0 | 0 | 26.5472 | 0 | 116.4033 | 144.7838 | 0 | 0 | 0 | 36598.8221 | 17282.0598 | 0 | 0 | 144.7838 | 0 | 32 | 0 | 0 | 65 | 0 | 1 | 98 | 70.35% | 0% | 20.12% | 9.532% | 0% | 0% | 0% | 100% | 101.8579 | 0 | 29.1252 | 13.8008 | 0 | 0 | 0 | 144.7838 | 125858.5335 | 916 | 36627.9473 | 17295.8607 | 12823 | 0 | 58161 | 251682.3415 | 0 | 0 | 0 | 0 | 0 | 0 | 0 | 0 | 2371.4665 | 0 | 38.0527 | 78.1393 | 0 | 0 | 0 | 2487.6585 | 0 | 0 | 0 | 0 | 0 | 0 | 1 | 1 | 65.42% | 0.4673% | 18.71% | 8.864% | 6.542% | 0% | 0% | 100% | 0 | 0 | 0 | 0 | 0 | 0 | 0 | 0 | 125858.5335 | 916 | 36627.9473 | 17295.8607 | 12823 | 0 | 58161 | 251682.3415 | 0 | 0 | 0 | 0 | 0 | 0 | 0 | 0 | 2371.4665 | 0 | 38.0527 | 78.1393 | 0 | 0 | 0 | 2487.6585 | 0 | 0 | 0 | 0 | 0 | 0 | 0 | 0 | 125858.5335 | 916 | 36627.9473 | 17295.8607 | 12823 | 0 | 58161 | 251682.3415 | 0 | 0
2022-11-11 | 127096.3975 | 99.12% | 916 | 100% | 54040 | 100% | 36666 | 100% | 17374 | 100% | 12823 | 100% | 0 |  | 58161 | 100% | 253036.3975 | 99.55% | NO | 1635.0738 | 26.4008 | 1608.673 | 25.3477 | 0 | 0 | 0 | 1.0531 | 0 | 0 | 836.931 | 5.7975 | 232.0636 | 109.9622 | 82.2115 | 0 | 368.1081 | 1635.0738 | 612.4851 | 5.7975 | 199.598 | 85.856 | 82.2115 | 0 | 368.1081 | 0 | 126471.0186 | 916 | 36666 | 17374 | 12823 | 0 | 58161 | 252411.0186 | 0 | 5.7975 | 161.5453 | 7.7166 | 82.2115 | 0 | 368.1081 | 625.3789 | 0 | 0 | 0 | 36666 | 17374 | 161.5453 | 7.7166 | 625.3789 | 0 | 32 | 16 | 11 | 65 | 0 | 1 | 125 | 100% | 0% | 0% | 0% | 0% | 0% | 0% | 100% | 625.3789 | 0 | 0 | 0 | 0 | 0 | 0 | 625.3789 | 127096.3975 | 916 | 36666 | 17374 | 12823 | 0 | 58161 | 253036.3975 | 0 | 0 | 0 | 0 | 0 | 0 | 0 | 0 | 1133.6025 | 0 | 0 | 0 | 0 | 0 | 0 | 1133.6025 | 0 | 0 | 0 | 0 | 0 | 0 | 1 | 1 | 65.42% | 0.4673% | 18.71% | 8.864% | 6.542% | 0% | 0% | 100% | 0 | 0 | 0 | 0 | 0 | 0 | 0 | 0 | 127096.3975 | 916 | 36666 | 17374 | 12823 | 0 | 58161 | 253036.3975 | 0 | 0 | 0 | 0 | 0 | 0 | 0 | 0 | 1133.6025 | 0 | 0 | 0 | 0 | 0 | 0 | 1133.6025 | 0 | 0 | 0 | 0 | 0 | 0 | 0 | 0 | 127096.3975 | 916 | 36666 | 17374 | 12823 | 0 | 58161 | 253036.3975 | 0 | 0
2022-11-12 | 127475.3624 | 99.41% | 916 | 100% | 54040 | 100% | 36666 | 100% | 17374 | 100% | 12823 | 100% | 0 |  | 58161 | 100% | 253415.3624 | 99.7% | NO | 680.3495 | 21.2092 | 659.1403 | 21.0553 | 0 | 0 | 0 | 0.15387 | 0 | 0 | 353.5948 | 2.3755 | 95.0861 | 45.0561 | 33.4078 | 0 | 150.8292 | 680.3495 | 117.8806 | 2.3755 | 50.1399 | 24.3318 | 33.4078 | 0 | 150.8292 | 0 | 127214.2782 | 916 | 36666 | 17374 | 12823 | 0 | 58161 | 253154.2782 | 0 | 2.3755 | 50.1399 | 24.3318 | 33.4078 | 0 | 150.8292 | 261.0842 | 0 | 0 | 0 | 36666 | 17374 | 50.1399 | 24.3318 | 261.0842 | 0 | 32 | 16 | 11 | 65 | 0 | 1 | 125 | 100% | 0% | 0% | 0% | 0% | 0% | 0% | 100% | 261.0842 | 0 | 0 | 0 | 0 | 0 | 0 | 261.0842 | 127475.3624 | 916 | 36666 | 17374 | 12823 | 0 | 58161 | 253415.3624 | 0 | 0 | 0 | 0 | 0 | 0 | 0 | 0 | 754.6376 | 0 | 0 | 0 | 0 | 0 | 0 | 754.6376 | 0 | 0 | 0 | 0 | 0 | 0 | 1 | 1 | 65.42% | 0.4673% | 18.71% | 8.864% | 6.542% | 0% | 0% | 100% | 0 | 0 | 0 | 0 | 0 | 0 | 0 | 0 | 127475.3624 | 916 | 36666 | 17374 | 12823 | 0 | 58161 | 253415.3624 | 0 | 0 | 0 | 0 | 0 | 0 | 0 | 0 | 754.6376 | 0 | 0 | 0 | 0 | 0 | 0 | 754.6376 | 0 | 0 | 0 | 0 | 0 | 0 | 0 | 0 | 127475.3624 | 916 | 36666 | 17374 | 12823 | 0 | 58161 | 253415.3624 | 0 | 0
2022-11-13 | 127881.5398 | 99.73% | 916 | 100% | 54040 | 100% | 36666 | 100% | 17374 | 100% | 12823 | 100% | 0 |  | 58161 | 100% | 253821.5398 | 99.86% | NO | 698.3069 | 27.4924 | 670.8145 | 27.4924 | 0 | 0 | 0 | 0 | 0 | 0 | 365.9216 | 2.4175 | 96.7702 | 45.8541 | 33.8429 | 0 | 153.5006 | 698.3069 | 133.2922 | 2.4175 | 57.0215 | 27.3762 | 32.5693 | 0 | 153.5006 | 0 | 127608.6546 | 916 | 36666 | 17374 | 12823 | 0 | 58161 | 253548.6546 | 0 | 2.4175 | 57.0215 | 27.3762 | 32.5693 | 0 | 153.5006 | 272.8852 | 0 | 0 | 0 | 36666 | 17374 | 57.0215 | 27.3762 | 272.8852 | 0 | 32 | 16 | 11 | 65 | 0 | 1 | 125 | 100% | 0% | 0% | 0% | 0% | 0% | 0% | 100% | 272.8852 | 0 | 0 | 0 | 0 | 0 | 0 | 272.8852 | 127881.5398 | 916 | 36666 | 17374 | 12823 | 0 | 58161 | 253821.5398 | 0 | 0 | 0 | 0 | 0 | 0 | 0 | 0 | 348.4602 | 0 | 0 | 0 | 0 | 0 | 0 | 348.4602 | 0 | 0 | 0 | 0 | 0 | 0 | 1 | 1 | 65.42% | 0.4673% | 18.71% | 8.864% | 6.542% | 0% | 0% | 100% | 0 | 0 | 0 | 0 | 0 | 0 | 0 | 0 | 127881.5398 | 916 | 36666 | 17374 | 12823 | 0 | 58161 | 253821.5398 | 0 | 0 | 0 | 0 | 0 | 0 | 0 | 0 | 348.4602 | 0 | 0 | 0 | 0 | 0 | 0 | 348.4602 | 0 | 0 | 0 | 0 | 0 | 0 | 0 | 0 | 127881.5398 | 916 | 36666 | 17374 | 12823 | 0 | 58161 | 253821.5398 | 0 | 0
2022-11-14 | 128123.6282 | 99.92% | 916 | 100% | 54040 | 100% | 36666 | 100% | 17374 | 100% | 12823 | 100% | 0 |  | 58161 | 100% | 254063.6282 | 99.96% | NO | 539.9117 | 25.1096 | 514.8021 | 25.1096 | 0 | 0 | 0 | 0 | 0 | 0 | 284.8298 | 1.8553 | 74.2642 | 35.1897 | 25.972 | 0 | 117.8007 | 539.9117 | 44.974 | 1.8553 | 41.4095 | 13.0752 | 22.9737 | 0 | 117.8007 | 0 | 127926.5138 | 916 | 36666 | 17374 | 12823 | 0 | 58161 | 253866.5138 | 0 | 1.8553 | 41.4095 | 13.0752 | 22.9737 | 0 | 117.8007 | 197.1144 | 0 | 0 | 0 | 36666 | 17374 | 41.4095 | 13.0752 | 197.1144 | 0 | 32 | 16 | 11 | 65 | 0 | 1 | 125 | 100% | 0% | 0% | 0% | 0% | 0% | 0% | 100% | 197.1144 | 0 | 0 | 0 | 0 | 0 | 0 | 197.1144 | 128123.6282 | 916 | 36666 | 17374 | 12823 | 0 | 58161 | 254063.6282 | 0 | 0 | 0 | 0 | 0 | 0 | 0 | 0 | 106.3718 | 0 | 0 | 0 | 0 | 0 | 0 | 106.3718 | 0 | 0 | 0 | 0 | 0 | 0 | 1 | 1 | 65.42% | 0.4673% | 18.71% | 8.864% | 6.542% | 0% | 0% | 100% | 0 | 0 | 0 | 0 | 0 | 0 | 0 | 0 | 128123.6282 | 916 | 36666 | 17374 | 12823 | 0 | 58161 | 254063.6282 | 0 | 0 | 0 | 0 | 0 | 0 | 0 | 0 | 106.3718 | 0 | 0 | 0 | 0 | 0 | 0 | 106.3718 | 0 | 0 | 0 | 0 | 0 | 0 | 0 | 0 | 128123.6282 | 916 | 36666 | 17374 | 12823 | 0 | 58161 | 254063.6282 | 0 | 0
2022-11-15 | 128230 | 100% | 916 | 100% | 54040 | 100% | 36666 | 100% | 17374 | 100% | 12823 | 100% | 0 |  | 58161 | 100% | 254170 | 100% | NO | 605.9039 | 24.2924 | 581.6116 | 24.2924 | 0 | 0 | 0 | 0 | 0 | 0 | 317.7182 | 2.0961 | 83.902 | 39.7565 | 29.3426 | 0 | 133.0885 | 605.9039 | 99.429 | 2.0961 | 35.2004 | 14.2049 | 25.2057 | 0 | 133.0885 | 0 | 128223.0572 | 916 | 36666 | 17374 | 12823 | 0 | 58161 | 254163.0572 | 0 | 2.0961 | 35.2004 | 14.2049 | 25.2057 | 0 | 133.0885 | 209.7956 | 0 | 0 | 0 | 36666 | 17374 | 35.2004 | 14.2049 | 209.7956 | 0 | 32 | 16 | 11 | 65 | 0 | 1 | 125 | 100% | 0% | 0% | 0% | 0% | 0% | 0% | 100% | 209.7956 | 0 | 0 | 0 | 0 | 0 | 0 | 209.7956 | 128432.8528 | 916 | 36666 | 17374 | 12823 | 0 | 58161 | 254372.8528 | 202.8528 | 0 | 0 | 0 | 0 | 0 | 0 | 202.8528 | 0 | 0 | 0 | 0 | 0 | 0 | 0 | 0 | 3 | 0 | 0 | 0 | 0 | 0 | 1 | 0 | 0% | 0% | 0% | 0% | 0% | 0% | 0% | 0% | 0 | 0 | 0 | 0 | 0 | 0 | 0 | 0 | 128230 | 916 | 36666 | 17374 | 12823 | 0 | 58161 | 254170 | 0 | 0 | 0 | 0 | 0 | 0 | 0 | 0 | 0 | 0 | 0 | 0 | 0 | 0 | 0 | 0 | 0 | 0 | 0 | 0 | 0 | 0 | 0 | 0 | 128230 | 916 | 36666 | 17374 | 12823 | 0 | 58161 | 254170 | 0 | 0
2022-11-16 | 128230 | 100% | 916 | 100% | 54040 | 100% | 36666 | 100% | 17374 | 100% | 12823 | 100% | 0 |  | 58161 | 100% | 254170 | 100% | NO | 520.6451 | 27.4953 | 493.1498 | 25.1401 | 0 | 0 | 0 | 2.3552 | 0 | 0 | 273.9365 | 1.7773 | 71.1407 | 33.7097 | 27.2348 | 0 | 112.8461 | 520.6451 | 37.0772 | 1.7773 | 25.899 | 9.7888 | 27.2348 | 0 | 112.8461 | 0 | 128230 | 916 | 36666 | 17374 | 12823 | 0 | 58161 | 254170 | 37.0772 | 1.7773 | 25.899 | 9.7888 | 27.2348 | 0 | 112.8461 | 214.6231 | 0 | 0 | 0 | 36666 | 17374 | 25.899 | 9.7888 | 214.6231 | 3 | 32 | 16 | 11 | 65 | 0 | 1 | 128 | 0% | 0% | 0% | 0% | 0% | 0% | 0% | 0% | 0 | 0 | 0 | 0 | 0 | 0 | 0 | 0 | 128230 | 916 | 36666 | 17374 | 12823 | 0 | 58161 | 254170 | 0 | 0 | 0 | 0 | 0 | 0 | 0 | 0 | 0 | 0 | 0 | 0 | 0 | 0 | 0 | 0 | 0 | 0 | 0 | 0 | 0 | 0 | 1 | 0 | 0% | 0% | 0% | 0% | 0% | 0% | 0% | 0% | 0 | 0 | 0 | 0 | 0 | 0 | 0 | 0 | 128230 | 916 | 36666 | 17374 | 12823 | 0 | 58161 | 254170 | 0 | 0 | 0 | 0 | 0 | 0 | 0 | 0 | 0 | 0 | 0 | 0 | 0 | 0 | 0 | 0 | 0 | 0 | 0 | 0 | 0 | 0 | 0 | 0 | 128230 | 916 | 36666 | 17374 | 12823 | 0 | 58161 | 254170 | 0 | 0
2022-11-17 | 128230 | 100% | 916 | 100% | 54040 | 100% | 36666 | 100% | 17374 | 100% | 12823 | 100% | 0 |  | 58161 | 100% | 254170 | 100% | NO | 485.6989 | 19.8563 | 465.8426 | 19.8563 | 0 | 0 | 0 | 0 | 0 | 0 | 254.8762 | 1.6788 | 67.2014 | 31.8431 | 23.502 | 0 | 106.5975 | 485.6989 | 28.3245 | 1.6788 | 27.2508 | 9.252 | 13.7183 | 0 | 106.5975 | 0 | 128230 | 916 | 36666 | 17374 | 12823 | 0 | 58161 | 254170 | 28.3245 | 1.6788 | 27.2508 | 9.252 | 13.7183 | 0 | 106.5975 | 186.8219 | 0 | 0 | 0 | 36666 | 17374 | 27.2508 | 9.252 | 186.8219 | 3 | 32 | 16 | 11 | 65 | 0 | 1 | 128 | 0% | 0% | 0% | 0% | 0% | 0% | 0% | 0% | 0 | 0 | 0 | 0 | 0 | 0 | 0 | 0 | 128230 | 916 | 36666 | 17374 | 12823 | 0 | 58161 | 254170 | 0 | 0 | 0 | 0 | 0 | 0 | 0 | 0 | 0 | 0 | 0 | 0 | 0 | 0 | 0 | 0 | 0 | 0 | 0 | 0 | 0 | 0 | 1 | 0 | 0% | 0% | 0% | 0% | 0% | 0% | 0% | 0% | 0 | 0 | 0 | 0 | 0 | 0 | 0 | 0 | 128230 | 916 | 36666 | 17374 | 12823 | 0 | 58161 | 254170 | 0 | 0 | 0 | 0 | 0 | 0 | 0 | 0 | 0 | 0 | 0 | 0 | 0 | 0 | 0 | 0 | 0 | 0 | 0 | 0 | 0 | 0 | 0 | 0 | 128230 | 916 | 36666 | 17374 | 12823 | 0 | 58161 | 254170 | 0 | 0
2022-11-18 | 128230 | 100% | 916 | 100% | 54040 | 100% | 36666 | 100% | 17374 | 100% | 12823 | 100% | 0 |  | 58161 | 100% | 254170 | 100% | NO | 358.4909 | 27.7021 | 330.7888 | 27.4546 | 0 | 0 | 0 | 0.2475 | 0 | 0 | 194.3392 | 1.1921 | 47.7189 | 22.6113 | 16.936 | 0 | 75.6935 | 358.4909 | -35.7978 | 1.1921 | 3.2649 | 1.5452 | 16.936 | 0 | 75.6935 | 0 | 128194.2022 | 916 | 36666 | 17374 | 12823 | 0 | 58161 | 254134.2022 | 0 | 1.1921 | 3.2649 | 1.5452 | 16.936 | 0 | 75.6935 | 98.6316 | 0 | 0 | 0 | 36666 | 17374 | 3.2649 | 1.5452 | 98.6316 | 0 | 32 | 16 | 11 | 65 | 0 | 1 | 125 | 100% | 0% | 0% | 0% | 0% | 0% | 0% | 100% | 98.6316 | 0 | 0 | 0 | 0 | 0 | 0 | 98.6316 | 128292.8339 | 916 | 36666 | 17374 | 12823 | 0 | 58161 | 254232.8339 | 62.8339 | 0 | 0 | 0 | 0 | 0 | 0 | 62.8339 | 0 | 0 | 0 | 0 | 0 | 0 | 0 | 0 | 3 | 0 | 0 | 0 | 0 | 0 | 1 | 0 | 0% | 0% | 0% | 0% | 0% | 0% | 0% | 0% | 0 | 0 | 0 | 0 | 0 | 0 | 0 | 0 | 128230 | 916 | 36666 | 17374 | 12823 | 0 | 58161 | 254170 | 0 | 0 | 0 | 0 | 0 | 0 | 0 | 0 | 0 | 0 | 0 | 0 | 0 | 0 | 0 | 0 | 0 | 0 | 0 | 0 | 0 | 0 | 0 | 0 | 128230 | 916 | 36666 | 17374 | 12823 | 0 | 58161 | 254170 | 0 | 0
2022-11-19 | 128134.0905 | 99.93% | 916 | 100% | 54018.4302 | 99.96% | 36647.2829 | 99.95% | 17371.1473 | 99.98% | 12823 | 100% | 0 |  | 58161 | 100% | 254052.5206 | 99.95% | NO | 191.2713 | 24.9528 | 166.3184 | 24.7583 | 0 | 0 | 0 | 0.19451 | 0 | 0 | 108.6668 | 0.59939 | 23.9927 | 11.3688 | 8.5854 | 0 | 38.0582 | 191.2713 | -129.1457 | 0.59939 | -28.2206 | -7.3559 | 8.5854 | 0 | 38.0582 | 0 | 128100.8543 | 916 | 36637.7794 | 17366.6441 | 12823 | 0 | 58161 | 254005.2777 | 0 | 0.59939 | 0 | 0 | 8.5854 | 0 | 38.0582 | 47.2429 | 0 | 0 | 0 | 36637.7794 | 17366.6441 | 0 | 0 | 47.2429 | 0 | 32 | 0 | 0 | 65 | 0 | 1 | 98 | 70.35% | 0% | 20.12% | 9.532% | 0% | 0% | 0% | 100% | 33.2362 | 0 | 9.5035 | 4.5032 | 0 | 0 | 0 | 47.2429 | 128134.0905 | 916 | 36647.2829 | 17371.1473 | 12823 | 0 | 58161 | 254052.5206 | 0 | 0 | 0 | 0 | 0 | 0 | 0 | 0 | 95.9095 | 0 | 18.7171 | 2.8527 | 0 | 0 | 0 | 117.4794 | 0 | 0 | 0 | 0 | 0 | 0 | 1 | 1 | 65.42% | 0.4673% | 18.71% | 8.864% | 6.542% | 0% | 0% | 100% | 0 | 0 | 0 | 0 | 0 | 0 | 0 | 0 | 128134.0905 | 916 | 36647.2829 | 17371.1473 | 12823 | 0 | 58161 | 254052.5206 | 0 | 0 | 0 | 0 | 0 | 0 | 0 | 0 | 95.9095 | 0 | 18.7171 | 2.8527 | 0 | 0 | 0 | 117.4794 | 0 | 0 | 0 | 0 | 0 | 0 | 0 | 0 | 128134.0905 | 916 | 36647.2829 | 17371.1473 | 12823 | 0 | 58161 | 254052.5206 | 0 | 0
2022-11-20 | 128230 | 100% | 916 | 100% | 54040 | 100% | 36666 | 100% | 17374 | 100% | 12823 | 100% | 0 |  | 58161 | 100% | 254170 | 100% | NO | 540.7099 | 24.0282 | 516.6817 | 24.0282 | 0 | 0 | 0 | 0 | 0 | 0 | 284.6966 | 1.8621 | 74.5354 | 35.3182 | 26.0668 | 0 | 118.2308 | 540.7099 | 64.9813 | 1.8621 | 42.0646 | 17.5843 | 25.5513 | 0 | 118.2308 | 0 | 128199.0717 | 916 | 36666 | 17374 | 12823 | 0 | 58161 | 254139.0717 | 0 | 1.8621 | 23.3475 | 14.7315 | 25.5513 | 0 | 118.2308 | 183.7231 | 0 | 0 | 0 | 36666 | 17374 | 23.3475 | 14.7315 | 183.7231 | 0 | 32 | 16 | 11 | 65 | 0 | 1 | 125 | 100% | 0% | 0% | 0% | 0% | 0% | 0% | 100% | 183.7231 | 0 | 0 | 0 | 0 | 0 | 0 | 183.7231 | 128382.7949 | 916 | 36666 | 17374 | 12823 | 0 | 58161 | 254322.7949 | 152.7949 | 0 | 0 | 0 | 0 | 0 | 0 | 152.7949 | 0 | 0 | 0 | 0 | 0 | 0 | 0 | 0 | 3 | 0 | 0 | 0 | 0 | 0 | 1 | 0 | 0% | 0% | 0% | 0% | 0% | 0% | 0% | 0% | 0 | 0 | 0 | 0 | 0 | 0 | 0 | 0 | 128230 | 916 | 36666 | 17374 | 12823 | 0 | 58161 | 254170 | 0 | 0 | 0 | 0 | 0 | 0 | 0 | 0 | 0 | 0 | 0 | 0 | 0 | 0 | 0 | 0 | 0 | 0 | 0 | 0 | 0 | 0 | 0 | 0 | 128230 | 916 | 36666 | 17374 | 12823 | 0 | 58161 | 254170 | 0 | 0
2022-11-21 | 128230 | 100% | 916 | 100% | 54040 | 100% | 36666 | 100% | 17374 | 100% | 12823 | 100% | 0 |  | 58161 | 100% | 254170 | 100% | NO | 293.8957 | 23.7778 | 270.1179 | 23.7778 | 0 | 0 | 0 | 0 | 0 | 0 | 160.0536 | 0.97347 | 38.9666 | 18.4641 | 13.6276 | 0 | 61.8103 | 293.8957 | -78.0976 | 0.97347 | 8.7131 | -3.7326 | 13.4434 | 0 | 61.8103 | 2.8422e-14 | 128151.9024 | 916 | 36666 | 17370.2674 | 12823 | 0 | 58161 | 254088.1698 | 0 | 0.97347 | 8.7131 | 0 | 13.4434 | 0 | 61.8103 | 84.9403 | 1 | 3.7326 | -3.7326 | 36666 | 17374 | 4.9805 | 0 | 81.2077 | 0 | 32 | 16 | 0 | 65 | 0 | 1 | 114 | 88.07% | 0% | 0% | 11.93% | 0% | 0% | 0% | 100% | 71.5177 | 0 | 0 | 9.69 | 0 | 0 | 0 | 81.2077 | 128223.4201 | 916 | 36666 | 17383.69 | 12823 | 0 | 58161 | 254173.1101 | 0 | 0 | 0 | 9.69 | 0 | 0 | 0 | 9.69 | 6.5799 | 0 | 0 | 0 | 0 | 0 | 0 | 6.5799 | 0 | 0 | 0 | 11 | 0 | 0 | 1 | 12 | 71.78% | 0.5128% | 20.53% | 0% | 7.178% | 0% | 0% | 100% | 6.9558 | 0.049688 | 1.9889 | 0 | 0.69558 | 0 | 0 | 9.69 | 128230.3759 | 916.0497 | 36667.9889 | 17374 | 12823.6956 | 0 | 58161 | 254173.1101 | 0.37594 | 0.049688 | 1.9889 | 0 | 0.69558 | 0 | 0 | 3.1101 | 0 | 0 | 0 | 0 | 0 | 0 | 0 | 0 | 0 | 0 | 0 | 0 | 0 | 0 | 0 | 0 | 128230 | 916 | 36666 | 17374 | 12823 | 0 | 58161 | 254170 | 0 | 0
2022-11-22 | 128230 | 100% | 916 | 100% | 54040 | 100% | 36666 | 100% | 17374 | 100% | 12823 | 100% | 0 |  | 58161 | 100% | 254170 | 100% | NO | 337.9162 | 24.6015 | 313.3147 | 24.2488 | 0 | 0 | 0 | 0.35274 | 0 | 0 | 182.3176 | 1.1292 | 45.1981 | 21.4169 | 16.1596 | 0 | 71.6949 | 337.9162 | -44.9411 | 1.1292 | -4.7019 | -2.9889 | 16.1596 | 0 | 71.6949 | 0 | 128185.0589 | 916 | 36661.2981 | 17371.0111 | 12823 | 0 | 58161 | 254117.3681 | 0 | 1.1292 | 0 | 0 | 16.1596 | 0 | 71.6949 | 88.9837 | 0 | 0 | 0 | 36661.2981 | 17371.0111 | 0 | 0 | 88.9837 | 0 | 32 | 0 | 0 | 65 | 0 | 1 | 98 | 70.35% | 0% | 20.12% | 9.532% | 0% | 0% | 0% | 100% | 62.6015 | 0 | 17.9002 | 8.4819 | 0 | 0 | 0 | 88.9837 | 128247.6604 | 916 | 36679.1983 | 17379.4931 | 12823 | 0 | 58161 | 254206.3518 | 17.6604 | 0 | 13.1983 | 5.4931 | 0 | 0 | 0 | 36.3518 | 0 | 0 | 0 | 0 | 0 | 0 | 0 | 0 | 3 | 0 | 16 | 11 | 0 | 0 | 1 | 0 | 0% | 0% | 0% | 0% | 0% | 0% | 0% | 0% | 0 | 0 | 0 | 0 | 0 | 0 | 0 | 0 | 128230 | 916 | 36666 | 17374 | 12823 | 0 | 58161 | 254170 | 0 | 0 | 0 | 0 | 0 | 0 | 0 | 0 | 0 | 0 | 0 | 0 | 0 | 0 | 0 | 0 | 0 | 0 | 0 | 0 | 0 | 0 | 0 | 0 | 128230 | 916 | 36666 | 17374 | 12823 | 0 | 58161 | 254170 | 0 | 0
2022-11-23 | 128230 | 100% | 916 | 100% | 54040 | 100% | 36666 | 100% | 17374 | 100% | 12823 | 100% | 0 |  | 58161 | 100% | 254170 | 100% | NO | 499.5053 | 24.9369 | 474.5684 | 24.9369 | 0 | 0 | 0 | 0 | 0 | 0 | 264.3589 | 1.7103 | 68.4602 | 32.4395 | 23.9422 | 0 | 108.5942 | 499.5053 | 34.9372 | 1.7103 | 18.2966 | 9.5851 | 20.0539 | 0 | 108.5942 | 0 | 128230 | 916 | 36666 | 17374 | 12823 | 0 | 58161 | 254170 | 34.9372 | 1.7103 | 18.2966 | 9.5851 | 20.0539 | 0 | 108.5942 | 193.1772 | 0 | 0 | 0 | 36666 | 17374 | 18.2966 | 9.5851 | 193.1772 | 3 | 32 | 16 | 11 | 65 | 0 | 1 | 128 | 0% | 0% | 0% | 0% | 0% | 0% | 0% | 0% | 0 | 0 | 0 | 0 | 0 | 0 | 0 | 0 | 128230 | 916 | 36666 | 17374 | 12823 | 0 | 58161 | 254170 | 0 | 0 | 0 | 0 | 0 | 0 | 0 | 0 | 0 | 0 | 0 | 0 | 0 | 0 | 0 | 0 | 0 | 0 | 0 | 0 | 0 | 0 | 1 | 0 | 0% | 0% | 0% | 0% | 0% | 0% | 0% | 0% | 0 | 0 | 0 | 0 | 0 | 0 | 0 | 0 | 128230 | 916 | 36666 | 17374 | 12823 | 0 | 58161 | 254170 | 0 | 0 | 0 | 0 | 0 | 0 | 0 | 0 | 0 | 0 | 0 | 0 | 0 | 0 | 0 | 0 | 0 | 0 | 0 | 0 | 0 | 0 | 0 | 0 | 128230 | 916 | 36666 | 17374 | 12823 | 0 | 58161 | 254170 | 0 | 0
2022-11-24 | 128230 | 100% | 916 | 100% | 54040 | 100% | 36666 | 100% | 17374 | 100% | 12823 | 100% | 0 |  | 58161 | 100% | 254170 | 100% | NO | 322.1348 | 23.9164 | 298.2184 | 23.9164 | 0 | 0 | 0 | 0 | 0 | 0 | 174.369 | 1.0747 | 43.0203 | 20.385 | 15.0453 | 0 | 68.2405 | 322.1348 | -70.5701 | 1.0747 | 9.3465 | 1.4784 | 4.3747 | 0 | 68.2405 | 1.4211e-14 | 128159.4299 | 916 | 36666 | 17374 | 12823 | 0 | 58161 | 254099.4299 | 0 | 1.0747 | 9.3465 | 1.4784 | 4.3747 | 0 | 68.2405 | 84.5148 | 0 | 0 | 0 | 36666 | 17374 | 9.3465 | 1.4784 | 84.5148 | 0 | 32 | 16 | 11 | 65 | 0 | 1 | 125 | 100% | 0% | 0% | 0% | 0% | 0% | 0% | 100% | 84.5148 | 0 | 0 | 0 | 0 | 0 | 0 | 84.5148 | 128243.9447 | 916 | 36666 | 17374 | 12823 | 0 | 58161 | 254183.9447 | 13.9447 | 0 | 0 | 0 | 0 | 0 | 0 | 13.9447 | 0 | 0 | 0 | 0 | 0 | 0 | 0 | 0 | 3 | 0 | 0 | 0 | 0 | 0 | 1 | 0 | 0% | 0% | 0% | 0% | 0% | 0% | 0% | 0% | 0 | 0 | 0 | 0 | 0 | 0 | 0 | 0 | 128230 | 916 | 36666 | 17374 | 12823 | 0 | 58161 | 254170 | 0 | 0 | 0 | 0 | 0 | 0 | 0 | 0 | 0 | 0 | 0 | 0 | 0 | 0 | 0 | 0 | 0 | 0 | 0 | 0 | 0 | 0 | 0 | 0 | 128230 | 916 | 36666 | 17374 | 12823 | 0 | 58161 | 254170 | 0 | 0
2022-11-25 | 128230 | 100% | 916 | 100% | 54040 | 100% | 36666 | 100% | 17374 | 100% | 12823 | 100% | 0 |  | 58161 | 100% | 254170 | 100% | NO | 409.1296 | 23.83 | 385.2996 | 23.83 | 0 | 0 | 0 | 0 | 0 | 0 | 218.2155 | 1.3886 | 55.5825 | 26.3375 | 19.4385 | 0 | 88.167 | 409.1296 | 9.3308 | 1.3886 | 1.4326 | 7.2747 | 18.7941 | 0 | 88.167 | 0 | 128230 | 916 | 36666 | 17374 | 12823 | 0 | 58161 | 254170 | 9.3308 | 1.3886 | 1.4326 | 7.2747 | 18.7941 | 0 | 88.167 | 126.3878 | 0 | 0 | 0 | 36666 | 17374 | 1.4326 | 7.2747 | 126.3878 | 3 | 32 | 16 | 11 | 65 | 0 | 1 | 128 | 0% | 0% | 0% | 0% | 0% | 0% | 0% | 0% | 0 | 0 | 0 | 0 | 0 | 0 | 0 | 0 | 128230 | 916 | 36666 | 17374 | 12823 | 0 | 58161 | 254170 | 0 | 0 | 0 | 0 | 0 | 0 | 0 | 0 | 0 | 0 | 0 | 0 | 0 | 0 | 0 | 0 | 0 | 0 | 0 | 0 | 0 | 0 | 1 | 0 | 0% | 0% | 0% | 0% | 0% | 0% | 0% | 0% | 0 | 0 | 0 | 0 | 0 | 0 | 0 | 0 | 128230 | 916 | 36666 | 17374 | 12823 | 0 | 58161 | 254170 | 0 | 0 | 0 | 0 | 0 | 0 | 0 | 0 | 0 | 0 | 0 | 0 | 0 | 0 | 0 | 0 | 0 | 0 | 0 | 0 | 0 | 0 | 0 | 0 | 128230 | 916 | 36666 | 17374 | 12823 | 0 | 58161 | 254170 | 0 | 0
2022-11-26 | 128230 | 100% | 916 | 100% | 54040 | 100% | 36666 | 100% | 17374 | 100% | 12823 | 100% | 0 |  | 58161 | 100% | 254170 | 100% | NO | 460.9103 | 22.1636 | 438.7467 | 21.808 | 0 | 0 | 0 | 0.35564 | 0 | 0 | 243.1578 | 1.5812 | 63.2926 | 29.9909 | 22.4906 | 0 | 100.3972 | 460.9103 | 16.6919 | 1.5812 | 22.5975 | 14.9186 | 22.4906 | 0 | 100.3972 | 0 | 128230 | 916 | 36666 | 17374 | 12823 | 0 | 58161 | 254170 | 16.6919 | 1.5812 | 22.5975 | 14.9186 | 22.4906 | 0 | 100.3972 | 178.677 | 0 | 0 | 0 | 36666 | 17374 | 22.5975 | 14.9186 | 178.677 | 3 | 32 | 16 | 11 | 65 | 0 | 1 | 128 | 0% | 0% | 0% | 0% | 0% | 0% | 0% | 0% | 0 | 0 | 0 | 0 | 0 | 0 | 0 | 0 | 128230 | 916 | 36666 | 17374 | 12823 | 0 | 58161 | 254170 | 0 | 0 | 0 | 0 | 0 | 0 | 0 | 0 | 0 | 0 | 0 | 0 | 0 | 0 | 0 | 0 | 0 | 0 | 0 | 0 | 0 | 0 | 1 | 0 | 0% | 0% | 0% | 0% | 0% | 0% | 0% | 0% | 0 | 0 | 0 | 0 | 0 | 0 | 0 | 0 | 128230 | 916 | 36666 | 17374 | 12823 | 0 | 58161 | 254170 | 0 | 0 | 0 | 0 | 0 | 0 | 0 | 0 | 0 | 0 | 0 | 0 | 0 | 0 | 0 | 0 | 0 | 0 | 0 | 0 | 0 | 0 | 0 | 0 | 128230 | 916 | 36666 | 17374 | 12823 | 0 | 58161 | 254170 | 0 | 0
2022-11-27 | 128230 | 100% | 916 | 100% | 54040 | 100% | 36666 | 100% | 17374 | 100% | 12823 | 100% | 0 |  | 58161 | 100% | 254170 | 100% | NO | 799.0372 | 28.7458 | 770.2913 | 26.3434 | 0 | 0 | 0 | 2.4024 | 0 | 0 | 414.9592 | 2.776 | 111.1205 | 52.6539 | 41.264 | 0 | 176.2636 | 799.0372 | 201.7406 | 2.776 | 87.4903 | 33.2861 | 41.264 | 0 | 176.2636 | 0 | 128230 | 916 | 36666 | 17374 | 12823 | 0 | 58161 | 254170 | 201.7406 | 2.776 | 87.4903 | 33.2861 | 41.264 | 0 | 176.2636 | 542.8205 | 0 | 0 | 0 | 36666 | 17374 | 87.4903 | 33.2861 | 542.8205 | 3 | 32 | 16 | 11 | 65 | 0 | 1 | 128 | 0% | 0% | 0% | 0% | 0% | 0% | 0% | 0% | 0 | 0 | 0 | 0 | 0 | 0 | 0 | 0 | 128230 | 916 | 36666 | 17374 | 12823 | 0 | 58161 | 254170 | 0 | 0 | 0 | 0 | 0 | 0 | 0 | 0 | 0 | 0 | 0 | 0 | 0 | 0 | 0 | 0 | 0 | 0 | 0 | 0 | 0 | 0 | 1 | 0 | 0% | 0% | 0% | 0% | 0% | 0% | 0% | 0% | 0 | 0 | 0 | 0 | 0 | 0 | 0 | 0 | 128230 | 916 | 36666 | 17374 | 12823 | 0 | 58161 | 254170 | 0 | 0 | 0 | 0 | 0 | 0 | 0 | 0 | 0 | 0 | 0 | 0 | 0 | 0 | 0 | 0 | 0 | 0 | 0 | 0 | 0 | 0 | 0 | 0 | 128230 | 916 | 36666 | 17374 | 12823 | 0 | 58161 | 254170 | 0 | 0
2022-11-28 | 128230 | 100% | 916 | 100% | 54040 | 100% | 36666 | 100% | 17374 | 100% | 12823 | 100% | 0 |  | 58161 | 100% | 254170 | 100% | NO | 476.1321 | 26.1489 | 449.9832 | 24.1995 | 0 | 0 | 0 | 1.9495 | 0 | 0 | 251.2182 | 1.6217 | 64.9136 | 30.759 | 24.6514 | 0 | 102.9684 | 476.1321 | -2.292 | 1.6217 | 7.7707 | 10.2458 | 24.6514 | 0 | 102.9684 | 0 | 128227.708 | 916 | 36666 | 17374 | 12823 | 0 | 58161 | 254167.708 | 0 | 1.6217 | 7.7707 | 10.2458 | 24.6514 | 0 | 102.9684 | 147.2579 | 0 | 0 | 0 | 36666 | 17374 | 7.7707 | 10.2458 | 147.2579 | 0 | 32 | 16 | 11 | 65 | 0 | 1 | 125 | 100% | 0% | 0% | 0% | 0% | 0% | 0% | 100% | 147.2579 | 0 | 0 | 0 | 0 | 0 | 0 | 147.2579 | 128374.9659 | 916 | 36666 | 17374 | 12823 | 0 | 58161 | 254314.9659 | 144.9659 | 0 | 0 | 0 | 0 | 0 | 0 | 144.9659 | 0 | 0 | 0 | 0 | 0 | 0 | 0 | 0 | 3 | 0 | 0 | 0 | 0 | 0 | 1 | 0 | 0% | 0% | 0% | 0% | 0% | 0% | 0% | 0% | 0 | 0 | 0 | 0 | 0 | 0 | 0 | 0 | 128230 | 916 | 36666 | 17374 | 12823 | 0 | 58161 | 254170 | 0 | 0 | 0 | 0 | 0 | 0 | 0 | 0 | 0 | 0 | 0 | 0 | 0 | 0 | 0 | 0 | 0 | 0 | 0 | 0 | 0 | 0 | 0 | 0 | 128230 | 916 | 36666 | 17374 | 12823 | 0 | 58161 | 254170 | 0 | 0
2022-11-29 | 128230 | 100% | 916 | 100% | 54040 | 100% | 36666 | 100% | 17374 | 100% | 12823 | 100% | 0 |  | 58161 | 100% | 254170 | 100% | NO | 894.4833 | 24.9935 | 869.4898 | 24.9935 | 0 | 0 | 0 | 0 | 0 | 0 | 463.6553 | 3.1335 | 125.4307 | 59.4347 | 43.8662 | 0 | 198.9629 | 894.4833 | 238.6542 | 3.1335 | 88.3584 | 35.6743 | 42.1629 | 0 | 198.9629 | 0 | 128230 | 916 | 36666 | 17374 | 12823 | 0 | 58161 | 254170 | 238.6542 | 3.1335 | 88.3584 | 35.6743 | 42.1629 | 0 | 198.9629 | 606.9463 | 0 | 0 | 0 | 36666 | 17374 | 88.3584 | 35.6743 | 606.9463 | 3 | 32 | 16 | 11 | 65 | 0 | 1 | 128 | 0% | 0% | 0% | 0% | 0% | 0% | 0% | 0% | 0 | 0 | 0 | 0 | 0 | 0 | 0 | 0 | 128230 | 916 | 36666 | 17374 | 12823 | 0 | 58161 | 254170 | 0 | 0 | 0 | 0 | 0 | 0 | 0 | 0 | 0 | 0 | 0 | 0 | 0 | 0 | 0 | 0 | 0 | 0 | 0 | 0 | 0 | 0 | 1 | 0 | 0% | 0% | 0% | 0% | 0% | 0% | 0% | 0% | 0 | 0 | 0 | 0 | 0 | 0 | 0 | 0 | 128230 | 916 | 36666 | 17374 | 12823 | 0 | 58161 | 254170 | 0 | 0 | 0 | 0 | 0 | 0 | 0 | 0 | 0 | 0 | 0 | 0 | 0 | 0 | 0 | 0 | 0 | 0 | 0 | 0 | 0 | 0 | 0 | 0 | 128230 | 916 | 36666 | 17374 | 12823 | 0 | 58161 | 254170 | 0 | 0
2022-11-30 | 128230 | 100% | 916 | 100% | 54040 | 100% | 36666 | 100% | 17374 | 100% | 12823 | 100% | 0 |  | 58161 | 100% | 254170 | 100% | NO | 4550.7114 | 31.2114 | 4519.5 | 29.9405 | 0 | 0 | 0 | 1.2709 | 0 | 0 | 2310.0502 | 16.2878 | 651.973 | 308.9342 | 229.2818 | 0 | 1034.1844 | 4550.7114 | 2086.462 | 16.2878 | 605.5406 | 286.8841 | 229.2818 | 0 | 1034.1844 | 0 | 128230 | 916 | 36666 | 17374 | 12823 | 0 | 58161 | 254170 | 2086.462 | 16.2878 | 605.5406 | 286.8841 | 229.2818 | 0 | 1034.1844 | 4258.6407 | 0 | 0 | 0 | 36666 | 17374 | 605.5406 | 286.8841 | 4258.6407 | 3 | 32 | 16 | 11 | 65 | 0 | 1 | 128 | 0% | 0% | 0% | 0% | 0% | 0% | 0% | 0% | 0 | 0 | 0 | 0 | 0 | 0 | 0 | 0 | 128230 | 916 | 36666 | 17374 | 12823 | 0 | 58161 | 254170 | 0 | 0 | 0 | 0 | 0 | 0 | 0 | 0 | 0 | 0 | 0 | 0 | 0 | 0 | 0 | 0 | 0 | 0 | 0 | 0 | 0 | 0 | 1 | 0 | 0% | 0% | 0% | 0% | 0% | 0% | 0% | 0% | 0 | 0 | 0 | 0 | 0 | 0 | 0 | 0 | 128230 | 916 | 36666 | 17374 | 12823 | 0 | 58161 | 254170 | 0 | 0 | 0 | 0 | 0 | 0 | 0 | 0 | 0 | 0 | 0 | 0 | 0 | 0 | 0 | 0 | 0 | 0 | 0 | 0 | 0 | 0 | 0 | 0 | 128230 | 916 | 36666 | 17374 | 12823 | 0 | 58161 | 254170 | 0 | 0
2022-12-01 | 128230 | 100% | 916 | 100% | 54040 | 100% | 36666 | 100% | 17374 | 100% | 12823 | 100% | 0 |  | 58161 | 100% | 254170 | 100% | NO | 1527.4499 | 28.8663 | 1498.5835 | 26.5503 | 0 | 0 | 0 | 2.316 | 0 | 0 | 782.593 | 5.4007 | 216.1823 | 102.4369 | 77.9203 | 0 | 342.9166 | 1527.4499 | 561.2181 | 5.4007 | 164.5941 | 80.4329 | 77.9203 | 0 | 342.9166 | 0 | 128230 | 916 | 36666 | 17374 | 12823 | 0 | 58161 | 254170 | 561.2181 | 5.4007 | 164.5941 | 80.4329 | 77.9203 | 0 | 342.9166 | 1232.4828 | 0 | 0 | 0 | 36666 | 17374 | 164.5941 | 80.4329 | 1232.4828 | 3 | 32 | 16 | 11 | 65 | 0 | 1 | 128 | 0% | 0% | 0% | 0% | 0% | 0% | 0% | 0% | 0 | 0 | 0 | 0 | 0 | 0 | 0 | 0 | 128230 | 916 | 36666 | 17374 | 12823 | 0 | 58161 | 254170 | 0 | 0 | 0 | 0 | 0 | 0 | 0 | 0 | 0 | 0 | 0 | 0 | 0 | 0 | 0 | 0 | 0 | 0 | 0 | 0 | 0 | 0 | 1 | 0 | 0% | 0% | 0% | 0% | 0% | 0% | 0% | 0% | 0 | 0 | 0 | 0 | 0 | 0 | 0 | 0 | 128230 | 916 | 36666 | 17374 | 12823 | 0 | 58161 | 254170 | 0 | 0 | 0 | 0 | 0 | 0 | 0 | 0 | 0 | 0 | 0 | 0 | 0 | 0 | 0 | 0 | 0 | 0 | 0 | 0 | 0 | 0 | 0 | 0 | 128230 | 916 | 36666 | 17374 | 12823 | 0 | 58161 | 254170 | 0 | 0
2022-12-02 | 128230 | 100% | 916 | 100% | 54040 | 100% | 36666 | 100% | 17374 | 100% | 12823 | 100% | 0 |  | 58161 | 100% | 254170 | 100% | NO | 933.4902 | 25.0544 | 908.4358 | 24.0376 | 0 | 0 | 0 | 1.0168 | 0 | 0 | 482.3479 | 3.2739 | 131.0489 | 62.0969 | 46.8479 | 0 | 207.8748 | 933.4902 | 263.5628 | 3.2739 | 94.8359 | 42.9163 | 46.8479 | 0 | 207.8748 | 0 | 128230 | 916 | 36666 | 17374 | 12823 | 0 | 58161 | 254170 | 263.5628 | 3.2739 | 94.8359 | 42.9163 | 46.8479 | 0 | 207.8748 | 659.3115 | 0 | 0 | 0 | 36666 | 17374 | 94.8359 | 42.9163 | 659.3115 | 3 | 32 | 16 | 11 | 65 | 0 | 1 | 128 | 0% | 0% | 0% | 0% | 0% | 0% | 0% | 0% | 0 | 0 | 0 | 0 | 0 | 0 | 0 | 0 | 128230 | 916 | 36666 | 17374 | 12823 | 0 | 58161 | 254170 | 0 | 0 | 0 | 0 | 0 | 0 | 0 | 0 | 0 | 0 | 0 | 0 | 0 | 0 | 0 | 0 | 0 | 0 | 0 | 0 | 0 | 0 | 1 | 0 | 0% | 0% | 0% | 0% | 0% | 0% | 0% | 0% | 0 | 0 | 0 | 0 | 0 | 0 | 0 | 0 | 128230 | 916 | 36666 | 17374 | 12823 | 0 | 58161 | 254170 | 0 | 0 | 0 | 0 | 0 | 0 | 0 | 0 | 0 | 0 | 0 | 0 | 0 | 0 | 0 | 0 | 0 | 0 | 0 | 0 | 0 | 0 | 0 | 0 | 128230 | 916 | 36666 | 17374 | 12823 | 0 | 58161 | 254170 | 0 | 0
2022-12-03 | 128230 | 100% | 916 | 100% | 54040 | 100% | 36666 | 100% | 17374 | 100% | 12823 | 100% | 0 |  | 58161 | 100% | 254170 | 100% | NO | 630.0794 | 25.1553 | 604.9241 | 24.3272 | 0 | 0 | 0 | 0.82813 | 0 | 0 | 329.5143 | 2.1801 | 87.265 | 41.3501 | 31.3468 | 0 | 138.4231 | 630.0794 | 110.8323 | 2.1801 | 53.323 | 21.3102 | 31.3468 | 0 | 138.4231 | 0 | 128230 | 916 | 36666 | 17374 | 12823 | 0 | 58161 | 254170 | 110.8323 | 2.1801 | 53.323 | 21.3102 | 31.3468 | 0 | 138.4231 | 357.4155 | 0 | 0 | 0 | 36666 | 17374 | 53.323 | 21.3102 | 357.4155 | 3 | 32 | 16 | 11 | 65 | 0 | 1 | 128 | 0% | 0% | 0% | 0% | 0% | 0% | 0% | 0% | 0 | 0 | 0 | 0 | 0 | 0 | 0 | 0 | 128230 | 916 | 36666 | 17374 | 12823 | 0 | 58161 | 254170 | 0 | 0 | 0 | 0 | 0 | 0 | 0 | 0 | 0 | 0 | 0 | 0 | 0 | 0 | 0 | 0 | 0 | 0 | 0 | 0 | 0 | 0 | 1 | 0 | 0% | 0% | 0% | 0% | 0% | 0% | 0% | 0% | 0 | 0 | 0 | 0 | 0 | 0 | 0 | 0 | 128230 | 916 | 36666 | 17374 | 12823 | 0 | 58161 | 254170 | 0 | 0 | 0 | 0 | 0 | 0 | 0 | 0 | 0 | 0 | 0 | 0 | 0 | 0 | 0 | 0 | 0 | 0 | 0 | 0 | 0 | 0 | 0 | 0 | 128230 | 916 | 36666 | 17374 | 12823 | 0 | 58161 | 254170 | 0 | 0
2022-12-04 | 128230 | 100% | 916 | 100% | 54040 | 100% | 36666 | 100% | 17374 | 100% | 12823 | 100% | 0 |  | 58161 | 100% | 254170 | 100% | NO | 629.1975 | 25.3455 | 603.8521 | 24.5529 | 0 | 0 | 0 | 0.79257 | 0 | 0 | 329.1992 | 2.1762 | 87.1104 | 41.2768 | 31.2572 | 0 | 138.1778 | 629.1975 | 101.5749 | 2.1762 | 51.327 | 24.0296 | 31.2572 | 0 | 138.1778 | 0 | 128230 | 916 | 36666 | 17374 | 12823 | 0 | 58161 | 254170 | 101.5749 | 2.1762 | 51.327 | 24.0296 | 31.2572 | 0 | 138.1778 | 348.5427 | 0 | 0 | 0 | 36666 | 17374 | 51.327 | 24.0296 | 348.5427 | 3 | 32 | 16 | 11 | 65 | 0 | 1 | 128 | 0% | 0% | 0% | 0% | 0% | 0% | 0% | 0% | 0 | 0 | 0 | 0 | 0 | 0 | 0 | 0 | 128230 | 916 | 36666 | 17374 | 12823 | 0 | 58161 | 254170 | 0 | 0 | 0 | 0 | 0 | 0 | 0 | 0 | 0 | 0 | 0 | 0 | 0 | 0 | 0 | 0 | 0 | 0 | 0 | 0 | 0 | 0 | 1 | 0 | 0% | 0% | 0% | 0% | 0% | 0% | 0% | 0% | 0 | 0 | 0 | 0 | 0 | 0 | 0 | 0 | 128230 | 916 | 36666 | 17374 | 12823 | 0 | 58161 | 254170 | 0 | 0 | 0 | 0 | 0 | 0 | 0 | 0 | 0 | 0 | 0 | 0 | 0 | 0 | 0 | 0 | 0 | 0 | 0 | 0 | 0 | 0 | 0 | 0 | 128230 | 916 | 36666 | 17374 | 12823 | 0 | 58161 | 254170 | 0 | 0
2022-12-05 | 128230 | 100% | 916 | 100% | 54040 | 100% | 36666 | 100% | 17374 | 100% | 12823 | 100% | 0 |  | 58161 | 100% | 254170 | 100% | NO | 2552.9909 | 29.3475 | 2523.6434 | 26.3551 | 0 | 0 | 0 | 2.9925 | 0 | 0 | 1299.5454 | 9.0949 | 364.0552 | 172.5057 | 130.3115 | 0 | 577.4782 | 2552.9909 | 1065.9006 | 9.0949 | 314.6459 | 151.6986 | 130.3115 | 0 | 577.4782 | 0 | 128230 | 916 | 36666 | 17374 | 12823 | 0 | 58161 | 254170 | 1065.9006 | 9.0949 | 314.6459 | 151.6986 | 130.3115 | 0 | 577.4782 | 2249.1297 | 0 | 0 | 0 | 36666 | 17374 | 314.6459 | 151.6986 | 2249.1297 | 3 | 32 | 16 | 11 | 65 | 0 | 1 | 128 | 0% | 0% | 0% | 0% | 0% | 0% | 0% | 0% | 0 | 0 | 0 | 0 | 0 | 0 | 0 | 0 | 128230 | 916 | 36666 | 17374 | 12823 | 0 | 58161 | 254170 | 0 | 0 | 0 | 0 | 0 | 0 | 0 | 0 | 0 | 0 | 0 | 0 | 0 | 0 | 0 | 0 | 0 | 0 | 0 | 0 | 0 | 0 | 1 | 0 | 0% | 0% | 0% | 0% | 0% | 0% | 0% | 0% | 0 | 0 | 0 | 0 | 0 | 0 | 0 | 0 | 128230 | 916 | 36666 | 17374 | 12823 | 0 | 58161 | 254170 | 0 | 0 | 0 | 0 | 0 | 0 | 0 | 0 | 0 | 0 | 0 | 0 | 0 | 0 | 0 | 0 | 0 | 0 | 0 | 0 | 0 | 0 | 0 | 0 | 128230 | 916 | 36666 | 17374 | 12823 | 0 | 58161 | 254170 | 0 | 0
2022-12-06 | 128230 | 100% | 916 | 100% | 54040 | 100% | 36666 | 100% | 17374 | 100% | 12823 | 100% | 0 |  | 58161 | 100% | 254170 | 100% | NO | 6075.8015 | 35.1786 | 6040.623 | 31.493 | 0 | 0 | 0 | 3.6856 | 0 | 0 | 3079.0166 | 21.7697 | 871.4069 | 412.9118 | 308.438 | 0 | 1382.2586 | 6075.8015 | 2875.3916 | 21.7697 | 833.6594 | 388.5999 | 308.438 | 0 | 1382.2586 | 0 | 128230 | 916 | 36666 | 17374 | 12823 | 0 | 58161 | 254170 | 2875.3916 | 21.7697 | 833.6594 | 388.5999 | 308.438 | 0 | 1382.2586 | 5810.1173 | 0 | 0 | 0 | 36666 | 17374 | 833.6594 | 388.5999 | 5810.1173 | 3 | 32 | 16 | 11 | 65 | 0 | 1 | 128 | 0% | 0% | 0% | 0% | 0% | 0% | 0% | 0% | 0 | 0 | 0 | 0 | 0 | 0 | 0 | 0 | 128230 | 916 | 36666 | 17374 | 12823 | 0 | 58161 | 254170 | 0 | 0 | 0 | 0 | 0 | 0 | 0 | 0 | 0 | 0 | 0 | 0 | 0 | 0 | 0 | 0 | 0 | 0 | 0 | 0 | 0 | 0 | 1 | 0 | 0% | 0% | 0% | 0% | 0% | 0% | 0% | 0% | 0 | 0 | 0 | 0 | 0 | 0 | 0 | 0 | 128230 | 916 | 36666 | 17374 | 12823 | 0 | 58161 | 254170 | 0 | 0 | 0 | 0 | 0 | 0 | 0 | 0 | 0 | 0 | 0 | 0 | 0 | 0 | 0 | 0 | 0 | 0 | 0 | 0 | 0 | 0 | 0 | 0 | 128230 | 916 | 36666 | 17374 | 12823 | 0 | 58161 | 254170 | 0 | 0
2022-12-07 | 128230 | 100% | 916 | 100% | 54040 | 100% | 36666 | 100% | 17374 | 100% | 12823 | 100% | 0 |  | 58161 | 100% | 254170 | 100% | NO | 1773.8397 | 30.3869 | 1743.4529 | 28.4998 | 0 | 0 | 0 | 1.8871 | 0 | 0 | 908.0802 | 6.2832 | 251.5066 | 119.1752 | 89.8451 | 0 | 398.9494 | 1773.8397 | 690.1396 | 6.2832 | 203.1715 | 92.1412 | 89.8451 | 0 | 398.9494 | 0 | 128230 | 916 | 36666 | 17374 | 12823 | 0 | 58161 | 254170 | 690.1396 | 6.2832 | 203.1715 | 92.1412 | 89.8451 | 0 | 398.9494 | 1480.53 | 0 | 0 | 0 | 36666 | 17374 | 203.1715 | 92.1412 | 1480.53 | 3 | 32 | 16 | 11 | 65 | 0 | 1 | 128 | 0% | 0% | 0% | 0% | 0% | 0% | 0% | 0% | 0 | 0 | 0 | 0 | 0 | 0 | 0 | 0 | 128230 | 916 | 36666 | 17374 | 12823 | 0 | 58161 | 254170 | 0 | 0 | 0 | 0 | 0 | 0 | 0 | 0 | 0 | 0 | 0 | 0 | 0 | 0 | 0 | 0 | 0 | 0 | 0 | 0 | 0 | 0 | 1 | 0 | 0% | 0% | 0% | 0% | 0% | 0% | 0% | 0% | 0 | 0 | 0 | 0 | 0 | 0 | 0 | 0 | 128230 | 916 | 36666 | 17374 | 12823 | 0 | 58161 | 254170 | 0 | 0 | 0 | 0 | 0 | 0 | 0 | 0 | 0 | 0 | 0 | 0 | 0 | 0 | 0 | 0 | 0 | 0 | 0 | 0 | 0 | 0 | 0 | 0 | 128230 | 916 | 36666 | 17374 | 12823 | 0 | 58161 | 254170 | 0 | 0
2022-12-08 | 128230 | 100% | 916 | 100% | 54040 | 100% | 36666 | 100% | 17374 | 100% | 12823 | 100% | 0 |  | 58161 | 100% | 254170 | 100% | NO | 1223.6241 | 23.2581 | 1200.366 | 22.1331 | 0 | 0 | 0 | 1.125 | 0 | 0 | 627.7236 | 4.326 | 173.1621 | 82.052 | 61.684 | 0 | 274.6764 | 1223.6241 | 394.8997 | 4.326 | 135.9057 | 58.6424 | 61.684 | 0 | 274.6764 | 0 | 128230 | 916 | 36666 | 17374 | 12823 | 0 | 58161 | 254170 | 394.8997 | 4.326 | 135.9057 | 58.6424 | 61.684 | 0 | 274.6764 | 930.1342 | 0 | 0 | 0 | 36666 | 17374 | 135.9057 | 58.6424 | 930.1342 | 3 | 32 | 16 | 11 | 65 | 0 | 1 | 128 | 0% | 0% | 0% | 0% | 0% | 0% | 0% | 0% | 0 | 0 | 0 | 0 | 0 | 0 | 0 | 0 | 128230 | 916 | 36666 | 17374 | 12823 | 0 | 58161 | 254170 | 0 | 0 | 0 | 0 | 0 | 0 | 0 | 0 | 0 | 0 | 0 | 0 | 0 | 0 | 0 | 0 | 0 | 0 | 0 | 0 | 0 | 0 | 1 | 0 | 0% | 0% | 0% | 0% | 0% | 0% | 0% | 0% | 0 | 0 | 0 | 0 | 0 | 0 | 0 | 0 | 128230 | 916 | 36666 | 17374 | 12823 | 0 | 58161 | 254170 | 0 | 0 | 0 | 0 | 0 | 0 | 0 | 0 | 0 | 0 | 0 | 0 | 0 | 0 | 0 | 0 | 0 | 0 | 0 | 0 | 0 | 0 | 0 | 0 | 128230 | 916 | 36666 | 17374 | 12823 | 0 | 58161 | 254170 | 0 | 0
2022-12-09 | 128230 | 100% | 916 | 100% | 54040 | 100% | 36666 | 100% | 17374 | 100% | 12823 | 100% | 0 |  | 58161 | 100% | 254170 | 100% | NO | 1405.0249 | 20.802 | 1384.2229 | 20.802 | 0 | 0 | 0 | 0 | 0 | 0 | 719.1492 | 4.9886 | 199.6849 | 94.6197 | 69.8347 | 0 | 316.7478 | 1405.0249 | 511.0389 | 4.9886 | 155.2779 | 73.9384 | 69.2762 | 0 | 316.7478 | 0 | 128230 | 916 | 36666 | 17374 | 12823 | 0 | 58161 | 254170 | 511.0389 | 4.9886 | 155.2779 | 73.9384 | 69.2762 | 0 | 316.7478 | 1131.2678 | 0 | 0 | 0 | 36666 | 17374 | 155.2779 | 73.9384 | 1131.2678 | 3 | 32 | 16 | 11 | 65 | 0 | 1 | 128 | 0% | 0% | 0% | 0% | 0% | 0% | 0% | 0% | 0 | 0 | 0 | 0 | 0 | 0 | 0 | 0 | 128230 | 916 | 36666 | 17374 | 12823 | 0 | 58161 | 254170 | 0 | 0 | 0 | 0 | 0 | 0 | 0 | 0 | 0 | 0 | 0 | 0 | 0 | 0 | 0 | 0 | 0 | 0 | 0 | 0 | 0 | 0 | 1 | 0 | 0% | 0% | 0% | 0% | 0% | 0% | 0% | 0% | 0 | 0 | 0 | 0 | 0 | 0 | 0 | 0 | 128230 | 916 | 36666 | 17374 | 12823 | 0 | 58161 | 254170 | 0 | 0 | 0 | 0 | 0 | 0 | 0 | 0 | 0 | 0 | 0 | 0 | 0 | 0 | 0 | 0 | 0 | 0 | 0 | 0 | 0 | 0 | 0 | 0 | 128230 | 916 | 36666 | 17374 | 12823 | 0 | 58161 | 254170 | 0 | 0
2022-12-10 | 128230 | 100% | 916 | 100% | 54040 | 100% | 36666 | 100% | 17374 | 100% | 12823 | 100% | 0 |  | 58161 | 100% | 254170 | 100% | NO | 884.2448 | 21.4175 | 862.8273 | 20.3128 | 0 | 0 | 0 | 1.1047 | 0 | 0 | 455.6134 | 3.1095 | 124.4696 | 58.9793 | 44.6347 | 0 | 197.4383 | 884.2448 | 223.509 | 3.1095 | 92.2461 | 39.814 | 44.6347 | 0 | 197.4383 | 0 | 128230 | 916 | 36666 | 17374 | 12823 | 0 | 58161 | 254170 | 223.509 | 3.1095 | 92.2461 | 39.814 | 44.6347 | 0 | 197.4383 | 600.7517 | 0 | 0 | 0 | 36666 | 17374 | 92.2461 | 39.814 | 600.7517 | 3 | 32 | 16 | 11 | 65 | 0 | 1 | 128 | 0% | 0% | 0% | 0% | 0% | 0% | 0% | 0% | 0 | 0 | 0 | 0 | 0 | 0 | 0 | 0 | 128230 | 916 | 36666 | 17374 | 12823 | 0 | 58161 | 254170 | 0 | 0 | 0 | 0 | 0 | 0 | 0 | 0 | 0 | 0 | 0 | 0 | 0 | 0 | 0 | 0 | 0 | 0 | 0 | 0 | 0 | 0 | 1 | 0 | 0% | 0% | 0% | 0% | 0% | 0% | 0% | 0% | 0 | 0 | 0 | 0 | 0 | 0 | 0 | 0 | 128230 | 916 | 36666 | 17374 | 12823 | 0 | 58161 | 254170 | 0 | 0 | 0 | 0 | 0 | 0 | 0 | 0 | 0 | 0 | 0 | 0 | 0 | 0 | 0 | 0 | 0 | 0 | 0 | 0 | 0 | 0 | 0 | 0 | 128230 | 916 | 36666 | 17374 | 12823 | 0 | 58161 | 254170 | 0 | 0
2022-12-11 | 128230 | 100% | 916 | 100% | 54040 | 100% | 36666 | 100% | 17374 | 100% | 12823 | 100% | 0 |  | 58161 | 100% | 254170 | 100% | NO | 1156.9741 | 21.5532 | 1135.4208 | 21.1199 | 0 | 0 | 0 | 0.4333 | 0 | 0 | 593.9452 | 4.0919 | 163.7933 | 77.6126 | 57.7158 | 0 | 259.8151 | 1156.9741 | 381.4425 | 4.0919 | 118.4963 | 59.1839 | 57.7158 | 0 | 259.8151 | 0 | 128230 | 916 | 36666 | 17374 | 12823 | 0 | 58161 | 254170 | 381.4425 | 4.0919 | 118.4963 | 59.1839 | 57.7158 | 0 | 259.8151 | 880.7456 | 0 | 0 | 0 | 36666 | 17374 | 118.4963 | 59.1839 | 880.7456 | 3 | 32 | 16 | 11 | 65 | 0 | 1 | 128 | 0% | 0% | 0% | 0% | 0% | 0% | 0% | 0% | 0 | 0 | 0 | 0 | 0 | 0 | 0 | 0 | 128230 | 916 | 36666 | 17374 | 12823 | 0 | 58161 | 254170 | 0 | 0 | 0 | 0 | 0 | 0 | 0 | 0 | 0 | 0 | 0 | 0 | 0 | 0 | 0 | 0 | 0 | 0 | 0 | 0 | 0 | 0 | 1 | 0 | 0% | 0% | 0% | 0% | 0% | 0% | 0% | 0% | 0 | 0 | 0 | 0 | 0 | 0 | 0 | 0 | 128230 | 916 | 36666 | 17374 | 12823 | 0 | 58161 | 254170 | 0 | 0 | 0 | 0 | 0 | 0 | 0 | 0 | 0 | 0 | 0 | 0 | 0 | 0 | 0 | 0 | 0 | 0 | 0 | 0 | 0 | 0 | 0 | 0 | 128230 | 916 | 36666 | 17374 | 12823 | 0 | 58161 | 254170 | 0 | 0
2022-12-12 | 128230 | 100% | 916 | 100% | 54040 | 100% | 36666 | 100% | 17374 | 100% | 12823 | 100% | 0 |  | 58161 | 100% | 254170 | 100% | NO | 807.7378 | 33.2385 | 774.4993 | 33.0571 | 0 | 0 | 0 | 0.18145 | 0 | 0 | 423.7957 | 2.7912 | 111.7276 | 52.9415 | 39.2553 | 0 | 177.2265 | 807.7378 | 197.829 | 2.7912 | 66.3078 | 29.0041 | 39.2553 | 0 | 177.2265 | 0 | 128230 | 916 | 36666 | 17374 | 12823 | 0 | 58161 | 254170 | 197.829 | 2.7912 | 66.3078 | 29.0041 | 39.2553 | 0 | 177.2265 | 512.414 | 0 | 0 | 0 | 36666 | 17374 | 66.3078 | 29.0041 | 512.414 | 3 | 32 | 16 | 11 | 65 | 0 | 1 | 128 | 0% | 0% | 0% | 0% | 0% | 0% | 0% | 0% | 0 | 0 | 0 | 0 | 0 | 0 | 0 | 0 | 128230 | 916 | 36666 | 17374 | 12823 | 0 | 58161 | 254170 | 0 | 0 | 0 | 0 | 0 | 0 | 0 | 0 | 0 | 0 | 0 | 0 | 0 | 0 | 0 | 0 | 0 | 0 | 0 | 0 | 0 | 0 | 1 | 0 | 0% | 0% | 0% | 0% | 0% | 0% | 0% | 0% | 0 | 0 | 0 | 0 | 0 | 0 | 0 | 0 | 128230 | 916 | 36666 | 17374 | 12823 | 0 | 58161 | 254170 | 0 | 0 | 0 | 0 | 0 | 0 | 0 | 0 | 0 | 0 | 0 | 0 | 0 | 0 | 0 | 0 | 0 | 0 | 0 | 0 | 0 | 0 | 0 | 0 | 128230 | 916 | 36666 | 17374 | 12823 | 0 | 58161 | 254170 | 0 | 0
2022-12-13 | 128230 | 100% | 916 | 100% | 54040 | 100% | 36666 | 100% | 17374 | 100% | 12823 | 100% | 0 |  | 58161 | 100% | 254170 | 100% | NO | 880.1018 | 38.2842 | 841.8176 | 37.8662 | 0 | 0 | 0 | 0.41806 | 0 | 0 | 462.5672 | 3.0338 | 121.4387 | 57.5431 | 42.8882 | 0 | 192.6307 | 880.1018 | 242.3446 | 3.0338 | 86.7602 | 34.4313 | 42.8882 | 0 | 192.6307 | 0 | 128230 | 916 | 36666 | 17374 | 12823 | 0 | 58161 | 254170 | 242.3446 | 3.0338 | 86.7602 | 34.4313 | 42.8882 | 0 | 192.6307 | 602.0888 | 0 | 0 | 0 | 36666 | 17374 | 86.7602 | 34.4313 | 602.0888 | 3 | 32 | 16 | 11 | 65 | 0 | 1 | 128 | 0% | 0% | 0% | 0% | 0% | 0% | 0% | 0% | 0 | 0 | 0 | 0 | 0 | 0 | 0 | 0 | 128230 | 916 | 36666 | 17374 | 12823 | 0 | 58161 | 254170 | 0 | 0 | 0 | 0 | 0 | 0 | 0 | 0 | 0 | 0 | 0 | 0 | 0 | 0 | 0 | 0 | 0 | 0 | 0 | 0 | 0 | 0 | 1 | 0 | 0% | 0% | 0% | 0% | 0% | 0% | 0% | 0% | 0 | 0 | 0 | 0 | 0 | 0 | 0 | 0 | 128230 | 916 | 36666 | 17374 | 12823 | 0 | 58161 | 254170 | 0 | 0 | 0 | 0 | 0 | 0 | 0 | 0 | 0 | 0 | 0 | 0 | 0 | 0 | 0 | 0 | 0 | 0 | 0 | 0 | 0 | 0 | 0 | 0 | 128230 | 916 | 36666 | 17374 | 12823 | 0 | 58161 | 254170 | 0 | 0
2022-12-14 | 128230 | 100% | 916 | 100% | 54040 | 100% | 36666 | 100% | 17374 | 100% | 12823 | 100% | 0 |  | 58161 | 100% | 254170 | 100% | NO | 2096.9769 | 34.5079 | 2062.469 | 31.7637 | 0 | 0 | 0 | 2.7442 | 0 | 0 | 1072.2893 | 7.4329 | 297.5272 | 140.9818 | 106.7968 | 0 | 471.9489 | 2096.9769 | 848.4211 | 7.4329 | 250.8799 | 117.2254 | 106.7968 | 0 | 471.9489 | 0 | 128230 | 916 | 36666 | 17374 | 12823 | 0 | 58161 | 254170 | 848.4211 | 7.4329 | 250.8799 | 117.2254 | 106.7968 | 0 | 471.9489 | 1802.705 | 0 | 0 | 0 | 36666 | 17374 | 250.8799 | 117.2254 | 1802.705 | 3 | 32 | 16 | 11 | 65 | 0 | 1 | 128 | 0% | 0% | 0% | 0% | 0% | 0% | 0% | 0% | 0 | 0 | 0 | 0 | 0 | 0 | 0 | 0 | 128230 | 916 | 36666 | 17374 | 12823 | 0 | 58161 | 254170 | 0 | 0 | 0 | 0 | 0 | 0 | 0 | 0 | 0 | 0 | 0 | 0 | 0 | 0 | 0 | 0 | 0 | 0 | 0 | 0 | 0 | 0 | 1 | 0 | 0% | 0% | 0% | 0% | 0% | 0% | 0% | 0% | 0 | 0 | 0 | 0 | 0 | 0 | 0 | 0 | 128230 | 916 | 36666 | 17374 | 12823 | 0 | 58161 | 254170 | 0 | 0 | 0 | 0 | 0 | 0 | 0 | 0 | 0 | 0 | 0 | 0 | 0 | 0 | 0 | 0 | 0 | 0 | 0 | 0 | 0 | 0 | 0 | 0 | 128230 | 916 | 36666 | 17374 | 12823 | 0 | 58161 | 254170 | 0 | 0
2022-12-15 | 128230 | 100% | 916 | 100% | 54040 | 100% | 36666 | 100% | 17374 | 100% | 12823 | 100% | 0 |  | 58161 | 100% | 254170 | 100% | NO | 4650.5817 | 28.1456 | 4622.4361 | 26.379 | 0 | 0 | 0 | 1.7666 | 0 | 0 | 2358.4205 | 16.6587 | 666.8224 | 315.9704 | 234.9707 | 0 | 1057.7389 | 4650.5817 | 2137.4225 | 16.6587 | 629.3818 | 292.2018 | 234.9707 | 0 | 1057.7389 | 0 | 128230 | 916 | 36666 | 17374 | 12823 | 0 | 58161 | 254170 | 2137.4225 | 16.6587 | 629.3818 | 292.2018 | 234.9707 | 0 | 1057.7389 | 4368.3745 | 0 | 0 | 0 | 36666 | 17374 | 629.3818 | 292.2018 | 4368.3745 | 3 | 32 | 16 | 11 | 65 | 0 | 1 | 128 | 0% | 0% | 0% | 0% | 0% | 0% | 0% | 0% | 0 | 0 | 0 | 0 | 0 | 0 | 0 | 0 | 128230 | 916 | 36666 | 17374 | 12823 | 0 | 58161 | 254170 | 0 | 0 | 0 | 0 | 0 | 0 | 0 | 0 | 0 | 0 | 0 | 0 | 0 | 0 | 0 | 0 | 0 | 0 | 0 | 0 | 0 | 0 | 1 | 0 | 0% | 0% | 0% | 0% | 0% | 0% | 0% | 0% | 0 | 0 | 0 | 0 | 0 | 0 | 0 | 0 | 128230 | 916 | 36666 | 17374 | 12823 | 0 | 58161 | 254170 | 0 | 0 | 0 | 0 | 0 | 0 | 0 | 0 | 0 | 0 | 0 | 0 | 0 | 0 | 0 | 0 | 0 | 0 | 0 | 0 | 0 | 0 | 0 | 0 | 128230 | 916 | 36666 | 17374 | 12823 | 0 | 58161 | 254170 | 0 | 0
2022-12-16 | 128230 | 100% | 916 | 100% | 54040 | 100% | 36666 | 100% | 17374 | 100% | 12823 | 100% | 0 |  | 58161 | 100% | 254170 | 100% | NO | 1583.0833 | 34.669 | 1548.4142 | 34.3751 | 0 | 0 | 0 | 0.29395 | 0 | 0 | 815.5576 | 5.5803 | 223.3708 | 105.8431 | 78.4122 | 0 | 354.3192 | 1583.0833 | 597.1921 | 5.5803 | 174.5753 | 86.2206 | 78.4122 | 0 | 354.3192 | 0 | 128230 | 916 | 36666 | 17374 | 12823 | 0 | 58161 | 254170 | 597.1921 | 5.5803 | 174.5753 | 86.2206 | 78.4122 | 0 | 354.3192 | 1296.2997 | 0 | 0 | 0 | 36666 | 17374 | 174.5753 | 86.2206 | 1296.2997 | 3 | 32 | 16 | 11 | 65 | 0 | 1 | 128 | 0% | 0% | 0% | 0% | 0% | 0% | 0% | 0% | 0 | 0 | 0 | 0 | 0 | 0 | 0 | 0 | 128230 | 916 | 36666 | 17374 | 12823 | 0 | 58161 | 254170 | 0 | 0 | 0 | 0 | 0 | 0 | 0 | 0 | 0 | 0 | 0 | 0 | 0 | 0 | 0 | 0 | 0 | 0 | 0 | 0 | 0 | 0 | 1 | 0 | 0% | 0% | 0% | 0% | 0% | 0% | 0% | 0% | 0 | 0 | 0 | 0 | 0 | 0 | 0 | 0 | 128230 | 916 | 36666 | 17374 | 12823 | 0 | 58161 | 254170 | 0 | 0 | 0 | 0 | 0 | 0 | 0 | 0 | 0 | 0 | 0 | 0 | 0 | 0 | 0 | 0 | 0 | 0 | 0 | 0 | 0 | 0 | 0 | 0 | 128230 | 916 | 36666 | 17374 | 12823 | 0 | 58161 | 254170 | 0 | 0
2022-12-17 | 128230 | 100% | 916 | 100% | 54040 | 100% | 36666 | 100% | 17374 | 100% | 12823 | 100% | 0 |  | 58161 | 100% | 254170 | 100% | NO | 1148.733 | 29.3221 | 1119.4109 | 28.1151 | 0 | 0 | 0 | 1.207 | 0 | 0 | 592.8634 | 4.0342 | 161.4837 | 76.5183 | 57.6818 | 0 | 256.1516 | 1148.733 | 365.8196 | 4.0342 | 125.3628 | 58.8199 | 57.6818 | 0 | 256.1516 | 0 | 128230 | 916 | 36666 | 17374 | 12823 | 0 | 58161 | 254170 | 365.8196 | 4.0342 | 125.3628 | 58.8199 | 57.6818 | 0 | 256.1516 | 867.87 | 0 | 0 | 0 | 36666 | 17374 | 125.3628 | 58.8199 | 867.87 | 3 | 32 | 16 | 11 | 65 | 0 | 1 | 128 | 0% | 0% | 0% | 0% | 0% | 0% | 0% | 0% | 0 | 0 | 0 | 0 | 0 | 0 | 0 | 0 | 128230 | 916 | 36666 | 17374 | 12823 | 0 | 58161 | 254170 | 0 | 0 | 0 | 0 | 0 | 0 | 0 | 0 | 0 | 0 | 0 | 0 | 0 | 0 | 0 | 0 | 0 | 0 | 0 | 0 | 0 | 0 | 1 | 0 | 0% | 0% | 0% | 0% | 0% | 0% | 0% | 0% | 0 | 0 | 0 | 0 | 0 | 0 | 0 | 0 | 128230 | 916 | 36666 | 17374 | 12823 | 0 | 58161 | 254170 | 0 | 0 | 0 | 0 | 0 | 0 | 0 | 0 | 0 | 0 | 0 | 0 | 0 | 0 | 0 | 0 | 0 | 0 | 0 | 0 | 0 | 0 | 0 | 0 | 128230 | 916 | 36666 | 17374 | 12823 | 0 | 58161 | 254170 | 0 | 0
2022-12-18 | 128230 | 100% | 916 | 100% | 54040 | 100% | 36666 | 100% | 17374 | 100% | 12823 | 100% | 0 |  | 58161 | 100% | 254170 | 100% | NO | 893.6627 | 26.5176 | 867.1451 | 26.5176 | 0 | 0 | 0 | 0 | 0 | 0 | 463.9966 | 3.1251 | 125.0924 | 59.2744 | 43.7479 | 0 | 198.4264 | 893.6627 | 227.5676 | 3.1251 | 84.5829 | 41.1035 | 43.0144 | 0 | 198.4264 | 0 | 128230 | 916 | 36666 | 17374 | 12823 | 0 | 58161 | 254170 | 227.5676 | 3.1251 | 84.5829 | 41.1035 | 43.0144 | 0 | 198.4264 | 597.8199 | 0 | 0 | 0 | 36666 | 17374 | 84.5829 | 41.1035 | 597.8199 | 3 | 32 | 16 | 11 | 65 | 0 | 1 | 128 | 0% | 0% | 0% | 0% | 0% | 0% | 0% | 0% | 0 | 0 | 0 | 0 | 0 | 0 | 0 | 0 | 128230 | 916 | 36666 | 17374 | 12823 | 0 | 58161 | 254170 | 0 | 0 | 0 | 0 | 0 | 0 | 0 | 0 | 0 | 0 | 0 | 0 | 0 | 0 | 0 | 0 | 0 | 0 | 0 | 0 | 0 | 0 | 1 | 0 | 0% | 0% | 0% | 0% | 0% | 0% | 0% | 0% | 0 | 0 | 0 | 0 | 0 | 0 | 0 | 0 | 128230 | 916 | 36666 | 17374 | 12823 | 0 | 58161 | 254170 | 0 | 0 | 0 | 0 | 0 | 0 | 0 | 0 | 0 | 0 | 0 | 0 | 0 | 0 | 0 | 0 | 0 | 0 | 0 | 0 | 0 | 0 | 0 | 0 | 128230 | 916 | 36666 | 17374 | 12823 | 0 | 58161 | 254170 | 0 | 0
2022-12-19 | 128230 | 100% | 916 | 100% | 54040 | 100% | 36666 | 100% | 17374 | 100% | 12823 | 100% | 0 |  | 58161 | 100% | 254170 | 100% | NO | 1017.6018 | 30.1546 | 987.4472 | 27.7696 | 0 | 0 | 0 | 2.385 | 0 | 0 | 525.9415 | 3.5586 | 142.4469 | 67.4978 | 52.2022 | 0 | 225.9547 | 1017.6018 | 314.4645 | 3.5586 | 97.641 | 46.531 | 52.2022 | 0 | 225.9547 | 0 | 128230 | 916 | 36666 | 17374 | 12823 | 0 | 58161 | 254170 | 314.4645 | 3.5586 | 97.641 | 46.531 | 52.2022 | 0 | 225.9547 | 740.3521 | 0 | 0 | 0 | 36666 | 17374 | 97.641 | 46.531 | 740.3521 | 3 | 32 | 16 | 11 | 65 | 0 | 1 | 128 | 0% | 0% | 0% | 0% | 0% | 0% | 0% | 0% | 0 | 0 | 0 | 0 | 0 | 0 | 0 | 0 | 128230 | 916 | 36666 | 17374 | 12823 | 0 | 58161 | 254170 | 0 | 0 | 0 | 0 | 0 | 0 | 0 | 0 | 0 | 0 | 0 | 0 | 0 | 0 | 0 | 0 | 0 | 0 | 0 | 0 | 0 | 0 | 1 | 0 | 0% | 0% | 0% | 0% | 0% | 0% | 0% | 0% | 0 | 0 | 0 | 0 | 0 | 0 | 0 | 0 | 128230 | 916 | 36666 | 17374 | 12823 | 0 | 58161 | 254170 | 0 | 0 | 0 | 0 | 0 | 0 | 0 | 0 | 0 | 0 | 0 | 0 | 0 | 0 | 0 | 0 | 0 | 0 | 0 | 0 | 0 | 0 | 0 | 0 | 128230 | 916 | 36666 | 17374 | 12823 | 0 | 58161 | 254170 | 0 | 0
2022-12-20 | 128230 | 100% | 916 | 100% | 54040 | 100% | 36666 | 100% | 17374 | 100% | 12823 | 100% | 0 |  | 58161 | 100% | 254170 | 100% | NO | 620.2045 | 23.6304 | 596.5741 | 23.2871 | 0 | 0 | 0 | 0.3433 | 0 | 0 | 324.2616 | 2.15 | 86.0605 | 40.7793 | 30.4408 | 0 | 136.5124 | 620.2045 | 103.5677 | 2.15 | 58.0721 | 15.912 | 30.4408 | 0 | 136.5124 | 0 | 128230 | 916 | 36666 | 17374 | 12823 | 0 | 58161 | 254170 | 103.5677 | 2.15 | 58.0721 | 15.912 | 30.4408 | 0 | 136.5124 | 346.6549 | 0 | 0 | 0 | 36666 | 17374 | 58.0721 | 15.912 | 346.6549 | 3 | 32 | 16 | 11 | 65 | 0 | 1 | 128 | 0% | 0% | 0% | 0% | 0% | 0% | 0% | 0% | 0 | 0 | 0 | 0 | 0 | 0 | 0 | 0 | 128230 | 916 | 36666 | 17374 | 12823 | 0 | 58161 | 254170 | 0 | 0 | 0 | 0 | 0 | 0 | 0 | 0 | 0 | 0 | 0 | 0 | 0 | 0 | 0 | 0 | 0 | 0 | 0 | 0 | 0 | 0 | 1 | 0 | 0% | 0% | 0% | 0% | 0% | 0% | 0% | 0% | 0 | 0 | 0 | 0 | 0 | 0 | 0 | 0 | 128230 | 916 | 36666 | 17374 | 12823 | 0 | 58161 | 254170 | 0 | 0 | 0 | 0 | 0 | 0 | 0 | 0 | 0 | 0 | 0 | 0 | 0 | 0 | 0 | 0 | 0 | 0 | 0 | 0 | 0 | 0 | 0 | 0 | 128230 | 916 | 36666 | 17374 | 12823 | 0 | 58161 | 254170 | 0 | 0
2022-12-21 | 128230 | 100% | 916 | 100% | 54040 | 100% | 36666 | 100% | 17374 | 100% | 12823 | 100% | 0 |  | 58161 | 100% | 254170 | 100% | NO | 773.464 | 25.757 | 747.707 | 25.757 | 0 | 0 | 0 | 0 | 0 | 0 | 402.9788 | 2.6947 | 107.8625 | 51.1101 | 37.7222 | 0 | 171.0957 | 773.464 | 175.151 | 2.6947 | 61.7063 | 24.9048 | 37.6209 | 0 | 171.0957 | 0 | 128230 | 916 | 36666 | 17374 | 12823 | 0 | 58161 | 254170 | 175.151 | 2.6947 | 61.7063 | 24.9048 | 37.6209 | 0 | 171.0957 | 473.1733 | 0 | 0 | 0 | 36666 | 17374 | 61.7063 | 24.9048 | 473.1733 | 3 | 32 | 16 | 11 | 65 | 0 | 1 | 128 | 0% | 0% | 0% | 0% | 0% | 0% | 0% | 0% | 0 | 0 | 0 | 0 | 0 | 0 | 0 | 0 | 128230 | 916 | 36666 | 17374 | 12823 | 0 | 58161 | 254170 | 0 | 0 | 0 | 0 | 0 | 0 | 0 | 0 | 0 | 0 | 0 | 0 | 0 | 0 | 0 | 0 | 0 | 0 | 0 | 0 | 0 | 0 | 1 | 0 | 0% | 0% | 0% | 0% | 0% | 0% | 0% | 0% | 0 | 0 | 0 | 0 | 0 | 0 | 0 | 0 | 128230 | 916 | 36666 | 17374 | 12823 | 0 | 58161 | 254170 | 0 | 0 | 0 | 0 | 0 | 0 | 0 | 0 | 0 | 0 | 0 | 0 | 0 | 0 | 0 | 0 | 0 | 0 | 0 | 0 | 0 | 0 | 0 | 0 | 128230 | 916 | 36666 | 17374 | 12823 | 0 | 58161 | 254170 | 0 | 0
2022-12-22 | 128230 | 100% | 916 | 100% | 54040 | 100% | 36666 | 100% | 17374 | 100% | 12823 | 100% | 0 |  | 58161 | 100% | 254170 | 100% | NO | 570.1997 | 26.9923 | 543.2074 | 26.9923 | 0 | 0 | 0 | 0 | 0 | 0 | 301.0431 | 1.9577 | 78.3619 | 37.1314 | 27.4051 | 0 | 124.3006 | 570.1997 | 82.1257 | 1.9577 | 47.8877 | 19.2581 | 26.1898 | 0 | 124.3006 | 0 | 128230 | 916 | 36666 | 17374 | 12823 | 0 | 58161 | 254170 | 82.1257 | 1.9577 | 47.8877 | 19.2581 | 26.1898 | 0 | 124.3006 | 301.7196 | 0 | 0 | 0 | 36666 | 17374 | 47.8877 | 19.2581 | 301.7196 | 3 | 32 | 16 | 11 | 65 | 0 | 1 | 128 | 0% | 0% | 0% | 0% | 0% | 0% | 0% | 0% | 0 | 0 | 0 | 0 | 0 | 0 | 0 | 0 | 128230 | 916 | 36666 | 17374 | 12823 | 0 | 58161 | 254170 | 0 | 0 | 0 | 0 | 0 | 0 | 0 | 0 | 0 | 0 | 0 | 0 | 0 | 0 | 0 | 0 | 0 | 0 | 0 | 0 | 0 | 0 | 1 | 0 | 0% | 0% | 0% | 0% | 0% | 0% | 0% | 0% | 0 | 0 | 0 | 0 | 0 | 0 | 0 | 0 | 128230 | 916 | 36666 | 17374 | 12823 | 0 | 58161 | 254170 | 0 | 0 | 0 | 0 | 0 | 0 | 0 | 0 | 0 | 0 | 0 | 0 | 0 | 0 | 0 | 0 | 0 | 0 | 0 | 0 | 0 | 0 | 0 | 0 | 128230 | 916 | 36666 | 17374 | 12823 | 0 | 58161 | 254170 | 0 | 0
2022-12-23 | 128230 | 100% | 916 | 100% | 54040 | 100% | 36666 | 100% | 17374 | 100% | 12823 | 100% | 0 |  | 58161 | 100% | 254170 | 100% | NO | 607.6157 | 26.5997 | 581.0161 | 26.5997 | 0 | 0 | 0 | 0 | 0 | 0 | 319.7251 | 2.0939 | 83.8161 | 39.7158 | 29.3125 | 0 | 132.9523 | 607.6157 | 84.1526 | 2.0939 | 58.467 | 14.824 | 24.5066 | 0 | 132.9523 | 0 | 128230 | 916 | 36666 | 17374 | 12823 | 0 | 58161 | 254170 | 84.1526 | 2.0939 | 58.467 | 14.824 | 24.5066 | 0 | 132.9523 | 316.9964 | 0 | 0 | 0 | 36666 | 17374 | 58.467 | 14.824 | 316.9964 | 3 | 32 | 16 | 11 | 65 | 0 | 1 | 128 | 0% | 0% | 0% | 0% | 0% | 0% | 0% | 0% | 0 | 0 | 0 | 0 | 0 | 0 | 0 | 0 | 128230 | 916 | 36666 | 17374 | 12823 | 0 | 58161 | 254170 | 0 | 0 | 0 | 0 | 0 | 0 | 0 | 0 | 0 | 0 | 0 | 0 | 0 | 0 | 0 | 0 | 0 | 0 | 0 | 0 | 0 | 0 | 1 | 0 | 0% | 0% | 0% | 0% | 0% | 0% | 0% | 0% | 0 | 0 | 0 | 0 | 0 | 0 | 0 | 0 | 128230 | 916 | 36666 | 17374 | 12823 | 0 | 58161 | 254170 | 0 | 0 | 0 | 0 | 0 | 0 | 0 | 0 | 0 | 0 | 0 | 0 | 0 | 0 | 0 | 0 | 0 | 0 | 0 | 0 | 0 | 0 | 0 | 0 | 128230 | 916 | 36666 | 17374 | 12823 | 0 | 58161 | 254170 | 0 | 0
2022-12-24 | 128230 | 100% | 916 | 100% | 54040 | 100% | 36666 | 100% | 17374 | 100% | 12823 | 100% | 0 |  | 58161 | 100% | 254170 | 100% | NO | 467.6991 | 27.2398 | 440.4593 | 27.2398 | 0 | 0 | 0 | 0 | 0 | 0 | 249.4537 | 1.5874 | 63.5397 | 30.108 | 22.2214 | 0 | 100.7891 | 467.6991 | -11.4425 | 1.5874 | 27.4187 | -1.6981 | 14.3036 | 0 | 100.7891 | 0 | 128218.5575 | 916 | 36666 | 17372.3019 | 12823 | 0 | 58161 | 254156.8594 | 0 | 1.5874 | 27.4187 | 0 | 14.3036 | 0 | 100.7891 | 144.0988 | 1 | 1.6981 | -1.6981 | 36666 | 17374 | 25.7206 | 0 | 142.4007 | 0 | 32 | 16 | 0 | 65 | 0 | 1 | 114 | 88.07% | 0% | 0% | 11.93% | 0% | 0% | 0% | 100% | 125.4089 | 0 | 0 | 16.9918 | 0 | 0 | 0 | 142.4007 | 128343.9664 | 916 | 36666 | 17390.9918 | 12823 | 0 | 58161 | 254300.9582 | 113.9664 | 0 | 0 | 16.9918 | 0 | 0 | 0 | 130.9582 | 0 | 0 | 0 | 0 | 0 | 0 | 0 | 0 | 3 | 0 | 0 | 11 | 0 | 0 | 1 | 0 | 0% | 0% | 0% | 0% | 0% | 0% | 0% | 0% | 0 | 0 | 0 | 0 | 0 | 0 | 0 | 0 | 128230 | 916 | 36666 | 17374 | 12823 | 0 | 58161 | 254170 | 0 | 0 | 0 | 0 | 0 | 0 | 0 | 0 | 0 | 0 | 0 | 0 | 0 | 0 | 0 | 0 | 0 | 0 | 0 | 0 | 0 | 0 | 0 | 0 | 128230 | 916 | 36666 | 17374 | 12823 | 0 | 58161 | 254170 | 0 | 0
2022-12-25 | 128230 | 100% | 916 | 100% | 54040 | 100% | 36666 | 100% | 17374 | 100% | 12823 | 100% | 0 |  | 58161 | 100% | 254170 | 100% | NO | 651.3777 | 26.0125 | 625.3652 | 26.0125 | 0 | 0 | 0 | 0 | 0 | 0 | 341.5123 | 2.2537 | 90.2138 | 42.7474 | 31.55 | 0 | 143.1006 | 651.3777 | 48.574 | 2.2537 | 58.4814 | 2.9407 | 13.1795 | 0 | 143.1006 | 0 | 128230 | 916 | 36666 | 17374 | 12823 | 0 | 58161 | 254170 | 48.574 | 2.2537 | 58.4814 | 2.9407 | 13.1795 | 0 | 143.1006 | 268.5299 | 0 | 0 | 0 | 36666 | 17374 | 58.4814 | 2.9407 | 268.5299 | 3 | 32 | 16 | 11 | 65 | 0 | 1 | 128 | 0% | 0% | 0% | 0% | 0% | 0% | 0% | 0% | 0 | 0 | 0 | 0 | 0 | 0 | 0 | 0 | 128230 | 916 | 36666 | 17374 | 12823 | 0 | 58161 | 254170 | 0 | 0 | 0 | 0 | 0 | 0 | 0 | 0 | 0 | 0 | 0 | 0 | 0 | 0 | 0 | 0 | 0 | 0 | 0 | 0 | 0 | 0 | 1 | 0 | 0% | 0% | 0% | 0% | 0% | 0% | 0% | 0% | 0 | 0 | 0 | 0 | 0 | 0 | 0 | 0 | 128230 | 916 | 36666 | 17374 | 12823 | 0 | 58161 | 254170 | 0 | 0 | 0 | 0 | 0 | 0 | 0 | 0 | 0 | 0 | 0 | 0 | 0 | 0 | 0 | 0 | 0 | 0 | 0 | 0 | 0 | 0 | 0 | 0 | 128230 | 916 | 36666 | 17374 | 12823 | 0 | 58161 | 254170 | 0 | 0
2022-12-26 | 128230 | 100% | 916 | 100% | 54040 | 100% | 36666 | 100% | 17374 | 100% | 12823 | 100% | 0 |  | 58161 | 100% | 254170 | 100% | NO | 647.8507 | 24.304 | 623.5467 | 24.304 | 0 | 0 | 0 | 0 | 0 | 0 | 338.8863 | 2.2472 | 89.9515 | 42.6231 | 31.4582 | 0 | 142.6844 | 647.8507 | -7.2098 | 2.2472 | 65.3389 | -5.3009 | 3.2827 | 0 | 142.6844 | 0 | 128222.7902 | 916 | 36666 | 17368.6991 | 12823 | 0 | 58161 | 254157.4893 | 0 | 2.2472 | 65.3389 | 0 | 3.2827 | 0 | 142.6844 | 213.5532 | 1 | 5.3009 | -5.3009 | 36666 | 17374 | 60.038 | 0 | 208.2523 | 0 | 32 | 16 | 0 | 65 | 0 | 1 | 114 | 88.07% | 0% | 0% | 11.93% | 0% | 0% | 0% | 100% | 183.4029 | 0 | 0 | 24.8494 | 0 | 0 | 0 | 208.2523 | 128406.1931 | 916 | 36666 | 17398.8494 | 12823 | 0 | 58161 | 254371.0425 | 176.1931 | 0 | 0 | 24.8494 | 0 | 0 | 0 | 201.0425 | 0 | 0 | 0 | 0 | 0 | 0 | 0 | 0 | 3 | 0 | 0 | 11 | 0 | 0 | 1 | 0 | 0% | 0% | 0% | 0% | 0% | 0% | 0% | 0% | 0 | 0 | 0 | 0 | 0 | 0 | 0 | 0 | 128230 | 916 | 36666 | 17374 | 12823 | 0 | 58161 | 254170 | 0 | 0 | 0 | 0 | 0 | 0 | 0 | 0 | 0 | 0 | 0 | 0 | 0 | 0 | 0 | 0 | 0 | 0 | 0 | 0 | 0 | 0 | 0 | 0 | 128230 | 916 | 36666 | 17374 | 12823 | 0 | 58161 | 254170 | 0 | 0
2022-12-27 | 128230 | 100% | 916 | 100% | 54040 | 100% | 36666 | 100% | 17374 | 100% | 12823 | 100% | 0 |  | 58161 | 100% | 254170 | 100% | NO | 615.5143 | 28.6181 | 586.8962 | 28.6181 | 0 | 0 | 0 | 0 | 0 | 0 | 324.7101 | 2.1151 | 84.6643 | 40.1178 | 29.6092 | 0 | 134.2978 | 615.5143 | 6.6594 | 2.1151 | 27.8897 | -3.9762 | 2.5998 | 0 | 134.2978 | 0 | 128230 | 916 | 36666 | 17370.0238 | 12823 | 0 | 58161 | 254166.0238 | 6.6594 | 2.1151 | 27.8897 | 0 | 2.5998 | 0 | 134.2978 | 173.5618 | 1 | 3.9762 | -3.9762 | 36666 | 17374 | 23.9135 | 0 | 169.5856 | 3 | 32 | 16 | 0 | 65 | 0 | 1 | 117 | 0% | 0% | 0% | 100% | 0% | 0% | 0% | 100% | 0 | 0 | 0 | 169.5856 | 0 | 0 | 0 | 169.5856 | 128230 | 916 | 36666 | 17543.5856 | 12823 | 0 | 58161 | 254339.5856 | 0 | 0 | 0 | 169.5856 | 0 | 0 | 0 | 169.5856 | 0 | 0 | 0 | 0 | 0 | 0 | 0 | 0 | 0 | 0 | 0 | 11 | 0 | 0 | 1 | 0 | 0% | 0% | 0% | 0% | 0% | 0% | 0% | 0% | 0 | 0 | 0 | 0 | 0 | 0 | 0 | 0 | 128230 | 916 | 36666 | 17374 | 12823 | 0 | 58161 | 254170 | 0 | 0 | 0 | 0 | 0 | 0 | 0 | 0 | 0 | 0 | 0 | 0 | 0 | 0 | 0 | 0 | 0 | 0 | 0 | 0 | 0 | 0 | 0 | 0 | 128230 | 916 | 36666 | 17374 | 12823 | 0 | 58161 | 254170 | 0 | 0
2022-12-28 | 128230 | 100% | 916 | 100% | 54040 | 100% | 36666 | 100% | 17374 | 100% | 12823 | 100% | 0 |  | 58161 | 100% | 254170 | 100% | NO | 844.9648 | 28.7291 | 816.2357 | 28.7291 | 0 | 0 | 0 | 0 | 0 | 0 | 440.524 | 2.9416 | 117.7483 | 55.7945 | 41.1795 | 0 | 186.7769 | 844.9648 | 189.655 | 2.9416 | 60.9737 | 13.2749 | 24.1901 | 0 | 186.7769 | 0 | 128230 | 916 | 36666 | 17374 | 12823 | 0 | 58161 | 254170 | 189.655 | 2.9416 | 60.9737 | 13.2749 | 24.1901 | 0 | 186.7769 | 477.8121 | 0 | 0 | 0 | 36666 | 17374 | 60.9737 | 13.2749 | 477.8121 | 3 | 32 | 16 | 11 | 65 | 0 | 1 | 128 | 0% | 0% | 0% | 0% | 0% | 0% | 0% | 0% | 0 | 0 | 0 | 0 | 0 | 0 | 0 | 0 | 128230 | 916 | 36666 | 17374 | 12823 | 0 | 58161 | 254170 | 0 | 0 | 0 | 0 | 0 | 0 | 0 | 0 | 0 | 0 | 0 | 0 | 0 | 0 | 0 | 0 | 0 | 0 | 0 | 0 | 0 | 0 | 1 | 0 | 0% | 0% | 0% | 0% | 0% | 0% | 0% | 0% | 0 | 0 | 0 | 0 | 0 | 0 | 0 | 0 | 128230 | 916 | 36666 | 17374 | 12823 | 0 | 58161 | 254170 | 0 | 0 | 0 | 0 | 0 | 0 | 0 | 0 | 0 | 0 | 0 | 0 | 0 | 0 | 0 | 0 | 0 | 0 | 0 | 0 | 0 | 0 | 0 | 0 | 128230 | 916 | 36666 | 17374 | 12823 | 0 | 58161 | 254170 | 0 | 0
2022-12-29 | 128230 | 100% | 916 | 100% | 54040 | 100% | 36666 | 100% | 17374 | 100% | 12823 | 100% | 0 |  | 58161 | 100% | 254170 | 100% | NO | 654.7357 | 26.7063 | 628.0293 | 26.7063 | 0 | 0 | 0 | 0 | 0 | 0 | 343.5502 | 2.2633 | 90.5981 | 42.9295 | 31.6844 | 0 | 143.7102 | 654.7357 | 94.8034 | 2.2633 | 48.5542 | 2.018 | 28.2135 | 0 | 143.7102 | 0 | 128230 | 916 | 36666 | 17374 | 12823 | 0 | 58161 | 254170 | 94.8034 | 2.2633 | 48.5542 | 2.018 | 28.2135 | 0 | 143.7102 | 319.5626 | 0 | 0 | 0 | 36666 | 17374 | 48.5542 | 2.018 | 319.5626 | 3 | 32 | 16 | 11 | 65 | 0 | 1 | 128 | 0% | 0% | 0% | 0% | 0% | 0% | 0% | 0% | 0 | 0 | 0 | 0 | 0 | 0 | 0 | 0 | 128230 | 916 | 36666 | 17374 | 12823 | 0 | 58161 | 254170 | 0 | 0 | 0 | 0 | 0 | 0 | 0 | 0 | 0 | 0 | 0 | 0 | 0 | 0 | 0 | 0 | 0 | 0 | 0 | 0 | 0 | 0 | 1 | 0 | 0% | 0% | 0% | 0% | 0% | 0% | 0% | 0% | 0 | 0 | 0 | 0 | 0 | 0 | 0 | 0 | 128230 | 916 | 36666 | 17374 | 12823 | 0 | 58161 | 254170 | 0 | 0 | 0 | 0 | 0 | 0 | 0 | 0 | 0 | 0 | 0 | 0 | 0 | 0 | 0 | 0 | 0 | 0 | 0 | 0 | 0 | 0 | 0 | 0 | 128230 | 916 | 36666 | 17374 | 12823 | 0 | 58161 | 254170 | 0 | 0
2022-12-30 | 128230 | 100% | 916 | 100% | 54040 | 100% | 36666 | 100% | 17374 | 100% | 12823 | 100% | 0 |  | 58161 | 100% | 254170 | 100% | NO | 844.6998 | 24.9753 | 819.7244 | 24.6712 | 0 | 0 | 0 | 0.30411 | 0 | 0 | 438.2262 | 2.9542 | 118.2516 | 56.0329 | 41.6596 | 0 | 187.5752 | 844.6998 | 194.08 | 2.9542 | 79.5835 | 28.0452 | 41.6596 | 0 | 187.5752 | 0 | 128230 | 916 | 36666 | 17374 | 12823 | 0 | 58161 | 254170 | 194.08 | 2.9542 | 79.5835 | 28.0452 | 41.6596 | 0 | 187.5752 | 533.8977 | 0 | 0 | 0 | 36666 | 17374 | 79.5835 | 28.0452 | 533.8977 | 3 | 32 | 16 | 11 | 65 | 0 | 1 | 128 | 0% | 0% | 0% | 0% | 0% | 0% | 0% | 0% | 0 | 0 | 0 | 0 | 0 | 0 | 0 | 0 | 128230 | 916 | 36666 | 17374 | 12823 | 0 | 58161 | 254170 | 0 | 0 | 0 | 0 | 0 | 0 | 0 | 0 | 0 | 0 | 0 | 0 | 0 | 0 | 0 | 0 | 0 | 0 | 0 | 0 | 0 | 0 | 1 | 0 | 0% | 0% | 0% | 0% | 0% | 0% | 0% | 0% | 0 | 0 | 0 | 0 | 0 | 0 | 0 | 0 | 128230 | 916 | 36666 | 17374 | 12823 | 0 | 58161 | 254170 | 0 | 0 | 0 | 0 | 0 | 0 | 0 | 0 | 0 | 0 | 0 | 0 | 0 | 0 | 0 | 0 | 0 | 0 | 0 | 0 | 0 | 0 | 0 | 0 | 128230 | 916 | 36666 | 17374 | 12823 | 0 | 58161 | 254170 | 0 | 0
2022-12-31 | 128230 | 100% | 916 | 100% | 54040 | 100% | 36666 | 100% | 17374 | 100% | 12823 | 100% | 0 |  | 58161 | 100% | 254170 | 100% | NO | 758.1203 | 25.4732 | 732.6471 | 25.4732 | 0 | 0 | 0 | 0 | 0 | 0 | 395.0972 | 2.6404 | 105.69 | 50.0807 | 36.9624 | 0 | 167.6496 | 758.1203 | 151.9901 | 2.6404 | 75.001 | 27.0029 | 33.0864 | 0 | 167.6496 | 0 | 128230 | 916 | 36666 | 17374 | 12823 | 0 | 58161 | 254170 | 151.9901 | 2.6404 | 75.001 | 27.0029 | 33.0864 | 0 | 167.6496 | 457.3704 | 0 | 0 | 0 | 36666 | 17374 | 75.001 | 27.0029 | 457.3704 | 3 | 32 | 16 | 11 | 65 | 0 | 1 | 128 | 0% | 0% | 0% | 0% | 0% | 0% | 0% | 0% | 0 | 0 | 0 | 0 | 0 | 0 | 0 | 0 | 128230 | 916 | 36666 | 17374 | 12823 | 0 | 58161 | 254170 | 0 | 0 | 0 | 0 | 0 | 0 | 0 | 0 | 0 | 0 | 0 | 0 | 0 | 0 | 0 | 0 | 0 | 0 | 0 | 0 | 0 | 0 | 1 | 0 | 0% | 0% | 0% | 0% | 0% | 0% | 0% | 0% | 0 | 0 | 0 | 0 | 0 | 0 | 0 | 0 | 128230 | 916 | 36666 | 17374 | 12823 | 0 | 58161 | 254170 | 0 | 0 | 0 | 0 | 0 | 0 | 0 | 0 | 0 | 0 | 0 | 0 | 0 | 0 | 0 | 0 | 0 | 0 | 0 | 0 | 0 | 0 | 0 | 0 | 128230 | 916 | 36666 | 17374 | 12823 | 0 | 58161 | 254170 | 0 | 0
2023-01-01 | 128230 | 100% | 916 | 100% | 54040 | 100% | 36666 | 100% | 17374 | 100% | 12823 | 100% | 0 |  | 58161 | 100% | 254170 | 100% | NO | 855.281 | 25.0675 | 830.2135 | 25.0675 | 0 | 0 | 0 | 0 | 0 | 0 | 443.9143 | 2.992 | 119.7648 | 56.7499 | 41.8847 | 0 | 189.9754 | 855.281 | 206.4223 | 2.992 | 81.4035 | 33.4877 | 38.7298 | 0 | 189.9754 | 0 | 128230 | 916 | 36666 | 17374 | 12823 | 0 | 58161 | 254170 | 206.4223 | 2.992 | 81.4035 | 33.4877 | 38.7298 | 0 | 189.9754 | 553.0107 | 0 | 0 | 0 | 36666 | 17374 | 81.4035 | 33.4877 | 553.0107 | 3 | 32 | 16 | 11 | 65 | 0 | 1 | 128 | 0% | 0% | 0% | 0% | 0% | 0% | 0% | 0% | 0 | 0 | 0 | 0 | 0 | 0 | 0 | 0 | 128230 | 916 | 36666 | 17374 | 12823 | 0 | 58161 | 254170 | 0 | 0 | 0 | 0 | 0 | 0 | 0 | 0 | 0 | 0 | 0 | 0 | 0 | 0 | 0 | 0 | 0 | 0 | 0 | 0 | 0 | 0 | 1 | 0 | 0% | 0% | 0% | 0% | 0% | 0% | 0% | 0% | 0 | 0 | 0 | 0 | 0 | 0 | 0 | 0 | 128230 | 916 | 36666 | 17374 | 12823 | 0 | 58161 | 254170 | 0 | 0 | 0 | 0 | 0 | 0 | 0 | 0 | 0 | 0 | 0 | 0 | 0 | 0 | 0 | 0 | 0 | 0 | 0 | 0 | 0 | 0 | 0 | 0 | 128230 | 916 | 36666 | 17374 | 12823 | 0 | 58161 | 254170 | 0 | 0
2023-01-02 | 128230 | 100% | 916 | 100% | 54040 | 100% | 36666 | 100% | 17374 | 100% | 12823 | 100% | 0 |  | 58161 | 100% | 254170 | 100% | NO | 989.8637 | 27.2035 | 962.6602 | 25.921 | 0 | 0 | 0 | 1.2825 | 0 | 0 | 511.5878 | 3.4693 | 138.8712 | 65.8034 | 49.8492 | 0 | 220.2828 | 989.8637 | 285.5362 | 3.4693 | 88.2672 | 46.2545 | 49.8492 | 0 | 220.2828 | 0 | 128230 | 916 | 36666 | 17374 | 12823 | 0 | 58161 | 254170 | 285.5362 | 3.4693 | 88.2672 | 46.2545 | 49.8492 | 0 | 220.2828 | 693.6592 | 0 | 0 | 0 | 36666 | 17374 | 88.2672 | 46.2545 | 693.6592 | 3 | 32 | 16 | 11 | 65 | 0 | 1 | 128 | 0% | 0% | 0% | 0% | 0% | 0% | 0% | 0% | 0 | 0 | 0 | 0 | 0 | 0 | 0 | 0 | 128230 | 916 | 36666 | 17374 | 12823 | 0 | 58161 | 254170 | 0 | 0 | 0 | 0 | 0 | 0 | 0 | 0 | 0 | 0 | 0 | 0 | 0 | 0 | 0 | 0 | 0 | 0 | 0 | 0 | 0 | 0 | 1 | 0 | 0% | 0% | 0% | 0% | 0% | 0% | 0% | 0% | 0 | 0 | 0 | 0 | 0 | 0 | 0 | 0 | 128230 | 916 | 36666 | 17374 | 12823 | 0 | 58161 | 254170 | 0 | 0 | 0 | 0 | 0 | 0 | 0 | 0 | 0 | 0 | 0 | 0 | 0 | 0 | 0 | 0 | 0 | 0 | 0 | 0 | 0 | 0 | 0 | 0 | 128230 | 916 | 36666 | 17374 | 12823 | 0 | 58161 | 254170 | 0 | 0
2023-01-03 | 128230 | 100% | 916 | 100% | 54040 | 100% | 36666 | 100% | 17374 | 100% | 12823 | 100% | 0 |  | 58161 | 100% | 254170 | 100% | NO | 2394.2421 | 28.7632 | 2365.4789 | 26.7767 | 0 | 0 | 0 | 1.9865 | 0 | 0 | 1220.1723 | 8.5249 | 341.2387 | 161.6943 | 121.3261 | 0 | 541.2858 | 2394.2421 | 993.2793 | 8.5249 | 290.2622 | 137.3364 | 121.3261 | 0 | 541.2858 | 0 | 128230 | 916 | 36666 | 17374 | 12823 | 0 | 58161 | 254170 | 993.2793 | 8.5249 | 290.2622 | 137.3364 | 121.3261 | 0 | 541.2858 | 2092.0147 | 0 | 0 | 0 | 36666 | 17374 | 290.2622 | 137.3364 | 2092.0147 | 3 | 32 | 16 | 11 | 65 | 0 | 1 | 128 | 0% | 0% | 0% | 0% | 0% | 0% | 0% | 0% | 0 | 0 | 0 | 0 | 0 | 0 | 0 | 0 | 128230 | 916 | 36666 | 17374 | 12823 | 0 | 58161 | 254170 | 0 | 0 | 0 | 0 | 0 | 0 | 0 | 0 | 0 | 0 | 0 | 0 | 0 | 0 | 0 | 0 | 0 | 0 | 0 | 0 | 0 | 0 | 1 | 0 | 0% | 0% | 0% | 0% | 0% | 0% | 0% | 0% | 0 | 0 | 0 | 0 | 0 | 0 | 0 | 0 | 128230 | 916 | 36666 | 17374 | 12823 | 0 | 58161 | 254170 | 0 | 0 | 0 | 0 | 0 | 0 | 0 | 0 | 0 | 0 | 0 | 0 | 0 | 0 | 0 | 0 | 0 | 0 | 0 | 0 | 0 | 0 | 0 | 0 | 128230 | 916 | 36666 | 17374 | 12823 | 0 | 58161 | 254170 | 0 | 0
2023-01-04 | 128230 | 100% | 916 | 100% | 54040 | 100% | 36666 | 100% | 17374 | 100% | 12823 | 100% | 0 |  | 58161 | 100% | 254170 | 100% | NO | 11822.0532 | 28.5622 | 11793.491 | 25.7824 | 0 | 0 | 0 | 2.7798 | 0 | 0 | 5975.6559 | 42.5024 | 1701.3028 | 806.1538 | 597.7671 | 0 | 2698.6711 | 11822.0532 | 5752.6309 | 42.5024 | 1649.8601 | 783.0358 | 597.7671 | 0 | 2698.6711 | 0 | 128230 | 916 | 36666 | 17374 | 12823 | 0 | 58161 | 254170 | 5752.6309 | 42.5024 | 1649.8601 | 783.0358 | 597.7671 | 0 | 2698.6711 | 11524.4674 | 0 | 0 | 0 | 36666 | 17374 | 1649.8601 | 783.0358 | 11524.4674 | 3 | 32 | 16 | 11 | 65 | 0 | 1 | 128 | 0% | 0% | 0% | 0% | 0% | 0% | 0% | 0% | 0 | 0 | 0 | 0 | 0 | 0 | 0 | 0 | 128230 | 916 | 36666 | 17374 | 12823 | 0 | 58161 | 254170 | 0 | 0 | 0 | 0 | 0 | 0 | 0 | 0 | 0 | 0 | 0 | 0 | 0 | 0 | 0 | 0 | 0 | 0 | 0 | 0 | 0 | 0 | 1 | 0 | 0% | 0% | 0% | 0% | 0% | 0% | 0% | 0% | 0 | 0 | 0 | 0 | 0 | 0 | 0 | 0 | 128230 | 916 | 36666 | 17374 | 12823 | 0 | 58161 | 254170 | 0 | 0 | 0 | 0 | 0 | 0 | 0 | 0 | 0 | 0 | 0 | 0 | 0 | 0 | 0 | 0 | 0 | 0 | 0 | 0 | 0 | 0 | 0 | 0 | 128230 | 916 | 36666 | 17374 | 12823 | 0 | 58161 | 254170 | 0 | 0
2023-01-05 | 128230 | 100% | 916 | 100% | 54040 | 100% | 36666 | 100% | 17374 | 100% | 12823 | 100% | 0 |  | 58161 | 100% | 254170 | 100% | NO | 2514.4148 | 26.1156 | 2488.2992 | 22.7 | 0 | 0 | 0 | 3.4156 | 0 | 0 | 1278.059 | 8.9675 | 358.9565 | 170.0897 | 128.9515 | 0 | 569.3905 | 2514.4148 | 1043.2226 | 8.9675 | 324.8377 | 143.1479 | 128.9515 | 0 | 569.3905 | 0 | 128230 | 916 | 36666 | 17374 | 12823 | 0 | 58161 | 254170 | 1043.2226 | 8.9675 | 324.8377 | 143.1479 | 128.9515 | 0 | 569.3905 | 2218.5177 | 0 | 0 | 0 | 36666 | 17374 | 324.8377 | 143.1479 | 2218.5177 | 3 | 32 | 16 | 11 | 65 | 0 | 1 | 128 | 0% | 0% | 0% | 0% | 0% | 0% | 0% | 0% | 0 | 0 | 0 | 0 | 0 | 0 | 0 | 0 | 128230 | 916 | 36666 | 17374 | 12823 | 0 | 58161 | 254170 | 0 | 0 | 0 | 0 | 0 | 0 | 0 | 0 | 0 | 0 | 0 | 0 | 0 | 0 | 0 | 0 | 0 | 0 | 0 | 0 | 0 | 0 | 1 | 0 | 0% | 0% | 0% | 0% | 0% | 0% | 0% | 0% | 0 | 0 | 0 | 0 | 0 | 0 | 0 | 0 | 128230 | 916 | 36666 | 17374 | 12823 | 0 | 58161 | 254170 | 0 | 0 | 0 | 0 | 0 | 0 | 0 | 0 | 0 | 0 | 0 | 0 | 0 | 0 | 0 | 0 | 0 | 0 | 0 | 0 | 0 | 0 | 0 | 0 | 128230 | 916 | 36666 | 17374 | 12823 | 0 | 58161 | 254170 | 0 | 0
2023-01-06 | 128230 | 100% | 916 | 100% | 54040 | 100% | 36666 | 100% | 17374 | 100% | 12823 | 100% | 0 |  | 58161 | 100% | 254170 | 100% | NO | 1460.8009 | 28.6689 | 1432.132 | 25.6111 | 0 | 0 | 0 | 3.0578 | 0 | 0 | 748.1287 | 5.1612 | 206.5962 | 97.8946 | 75.3095 | 0 | 327.7107 | 1460.8009 | 515.0294 | 5.1612 | 166.2896 | 76.0655 | 75.3095 | 0 | 327.7107 | 0 | 128230 | 916 | 36666 | 17374 | 12823 | 0 | 58161 | 254170 | 515.0294 | 5.1612 | 166.2896 | 76.0655 | 75.3095 | 0 | 327.7107 | 1165.5659 | 0 | 0 | 0 | 36666 | 17374 | 166.2896 | 76.0655 | 1165.5659 | 3 | 32 | 16 | 11 | 65 | 0 | 1 | 128 | 0% | 0% | 0% | 0% | 0% | 0% | 0% | 0% | 0 | 0 | 0 | 0 | 0 | 0 | 0 | 0 | 128230 | 916 | 36666 | 17374 | 12823 | 0 | 58161 | 254170 | 0 | 0 | 0 | 0 | 0 | 0 | 0 | 0 | 0 | 0 | 0 | 0 | 0 | 0 | 0 | 0 | 0 | 0 | 0 | 0 | 0 | 0 | 1 | 0 | 0% | 0% | 0% | 0% | 0% | 0% | 0% | 0% | 0 | 0 | 0 | 0 | 0 | 0 | 0 | 0 | 128230 | 916 | 36666 | 17374 | 12823 | 0 | 58161 | 254170 | 0 | 0 | 0 | 0 | 0 | 0 | 0 | 0 | 0 | 0 | 0 | 0 | 0 | 0 | 0 | 0 | 0 | 0 | 0 | 0 | 0 | 0 | 0 | 0 | 128230 | 916 | 36666 | 17374 | 12823 | 0 | 58161 | 254170 | 0 | 0
2023-01-07 | 128230 | 100% | 916 | 100% | 54040 | 100% | 36666 | 100% | 17374 | 100% | 12823 | 100% | 0 |  | 58161 | 100% | 254170 | 100% | NO | 1132.2239 | 30.2228 | 1102.0011 | 29.8998 | 0 | 0 | 0 | 0.32298 | 0 | 0 | 585.8647 | 3.9715 | 158.9722 | 75.3282 | 55.9195 | 0 | 252.1678 | 1132.2239 | 338.9104 | 3.9715 | 112.1396 | 56.0586 | 55.9195 | 0 | 252.1678 | 0 | 128230 | 916 | 36666 | 17374 | 12823 | 0 | 58161 | 254170 | 338.9104 | 3.9715 | 112.1396 | 56.0586 | 55.9195 | 0 | 252.1678 | 819.1672 | 0 | 0 | 0 | 36666 | 17374 | 112.1396 | 56.0586 | 819.1672 | 3 | 32 | 16 | 11 | 65 | 0 | 1 | 128 | 0% | 0% | 0% | 0% | 0% | 0% | 0% | 0% | 0 | 0 | 0 | 0 | 0 | 0 | 0 | 0 | 128230 | 916 | 36666 | 17374 | 12823 | 0 | 58161 | 254170 | 0 | 0 | 0 | 0 | 0 | 0 | 0 | 0 | 0 | 0 | 0 | 0 | 0 | 0 | 0 | 0 | 0 | 0 | 0 | 0 | 0 | 0 | 1 | 0 | 0% | 0% | 0% | 0% | 0% | 0% | 0% | 0% | 0 | 0 | 0 | 0 | 0 | 0 | 0 | 0 | 128230 | 916 | 36666 | 17374 | 12823 | 0 | 58161 | 254170 | 0 | 0 | 0 | 0 | 0 | 0 | 0 | 0 | 0 | 0 | 0 | 0 | 0 | 0 | 0 | 0 | 0 | 0 | 0 | 0 | 0 | 0 | 0 | 0 | 128230 | 916 | 36666 | 17374 | 12823 | 0 | 58161 | 254170 | 0 | 0
2023-01-08 | 128230 | 100% | 916 | 100% | 54040 | 100% | 36666 | 100% | 17374 | 100% | 12823 | 100% | 0 |  | 58161 | 100% | 254170 | 100% | NO | 1037.2946 | 27.729 | 1009.5656 | 26.0894 | 0 | 0 | 0 | 1.6396 | 0 | 0 | 535.4202 | 3.6384 | 145.6377 | 69.0097 | 52.5726 | 0 | 231.016 | 1037.2946 | 310.5551 | 3.6384 | 105.742 | 49.3411 | 52.5726 | 0 | 231.016 | 0 | 128230 | 916 | 36666 | 17374 | 12823 | 0 | 58161 | 254170 | 310.5551 | 3.6384 | 105.742 | 49.3411 | 52.5726 | 0 | 231.016 | 752.8652 | 0 | 0 | 0 | 36666 | 17374 | 105.742 | 49.3411 | 752.8652 | 3 | 32 | 16 | 11 | 65 | 0 | 1 | 128 | 0% | 0% | 0% | 0% | 0% | 0% | 0% | 0% | 0 | 0 | 0 | 0 | 0 | 0 | 0 | 0 | 128230 | 916 | 36666 | 17374 | 12823 | 0 | 58161 | 254170 | 0 | 0 | 0 | 0 | 0 | 0 | 0 | 0 | 0 | 0 | 0 | 0 | 0 | 0 | 0 | 0 | 0 | 0 | 0 | 0 | 0 | 0 | 1 | 0 | 0% | 0% | 0% | 0% | 0% | 0% | 0% | 0% | 0 | 0 | 0 | 0 | 0 | 0 | 0 | 0 | 128230 | 916 | 36666 | 17374 | 12823 | 0 | 58161 | 254170 | 0 | 0 | 0 | 0 | 0 | 0 | 0 | 0 | 0 | 0 | 0 | 0 | 0 | 0 | 0 | 0 | 0 | 0 | 0 | 0 | 0 | 0 | 0 | 0 | 128230 | 916 | 36666 | 17374 | 12823 | 0 | 58161 | 254170 | 0 | 0
2023-01-09 | 128230 | 100% | 916 | 100% | 54040 | 100% | 36666 | 100% | 17374 | 100% | 12823 | 100% | 0 |  | 58161 | 100% | 254170 | 100% | NO | 1012.5646 | 30.2402 | 982.3244 | 27.9917 | 0 | 0 | 0 | 2.2485 | 0 | 0 | 523.5791 | 3.5402 | 141.7079 | 67.1476 | 51.8073 | 0 | 224.7825 | 1012.5646 | 293.0204 | 3.5402 | 99.664 | 40.7673 | 51.8073 | 0 | 224.7825 | 0 | 128230 | 916 | 36666 | 17374 | 12823 | 0 | 58161 | 254170 | 293.0204 | 3.5402 | 99.664 | 40.7673 | 51.8073 | 0 | 224.7825 | 713.5816 | 0 | 0 | 0 | 36666 | 17374 | 99.664 | 40.7673 | 713.5816 | 3 | 32 | 16 | 11 | 65 | 0 | 1 | 128 | 0% | 0% | 0% | 0% | 0% | 0% | 0% | 0% | 0 | 0 | 0 | 0 | 0 | 0 | 0 | 0 | 128230 | 916 | 36666 | 17374 | 12823 | 0 | 58161 | 254170 | 0 | 0 | 0 | 0 | 0 | 0 | 0 | 0 | 0 | 0 | 0 | 0 | 0 | 0 | 0 | 0 | 0 | 0 | 0 | 0 | 0 | 0 | 1 | 0 | 0% | 0% | 0% | 0% | 0% | 0% | 0% | 0% | 0 | 0 | 0 | 0 | 0 | 0 | 0 | 0 | 128230 | 916 | 36666 | 17374 | 12823 | 0 | 58161 | 254170 | 0 | 0 | 0 | 0 | 0 | 0 | 0 | 0 | 0 | 0 | 0 | 0 | 0 | 0 | 0 | 0 | 0 | 0 | 0 | 0 | 0 | 0 | 0 | 0 | 128230 | 916 | 36666 | 17374 | 12823 | 0 | 58161 | 254170 | 0 | 0
2023-01-10 | 127170.435 | 99.17% | 909.9749 | 99.34% | 53608.2622 | 99.2% | 36370.8126 | 99.19% | 17237.4496 | 99.21% | 12738.7438 | 99.34% | 0 |  | 57778.4395 | 99.34% | 252205.8554 | 99.23% | NO | -1641.7503 | 30.0813 | -1671.8316 | 29.9927 | 0 | 0 | 0 | 0.088547 | 0 | 0 | -813.4544 | -6.0251 | -241.1747 | -114.2794 | -84.2562 | 0 | -382.5605 | -1641.7503 | -1059.565 | -6.0251 | -295.1874 | -136.5504 | -84.2562 | 0 | -382.5605 | 0 | 127170.435 | 909.9749 | 36370.8126 | 17237.4496 | 12738.7438 | 0 | 57778.4395 | 252205.8554 | 0 | 0 | 0 | 0 | 0 | 0 | 0 | 0 | 0 | 0 | 0 | 36370.8126 | 17237.4496 | 0 | 0 | 0 | 0 | 0 | 0 | 0 | 0 | 0 | 0 | 0 | 0% | 0% | 0% | 0% | 0% | 0% | 0% | 0% | 0 | 0 | 0 | 0 | 0 | 0 | 0 | 0 | 127170.435 | 909.9749 | 36370.8126 | 17237.4496 | 12738.7438 | 0 | 57778.4395 | 252205.8554 | 0 | 0 | 0 | 0 | 0 | 0 | 0 | 0 | 1059.565 | 6.0251 | 295.1874 | 136.5504 | 84.2562 | 0 | 382.5605 | 1964.1446 | 0 | 0 | 0 | 0 | 0 | 0 | 0 | 0 | 0% | 0% | 0% | 0% | 0% | 0% | 0% | 0% | 0 | 0 | 0 | 0 | 0 | 0 | 0 | 0 | 127170.435 | 909.9749 | 36370.8126 | 17237.4496 | 12738.7438 | 0 | 57778.4395 | 252205.8554 | 0 | 0 | 0 | 0 | 0 | 0 | 0 | 0 | 1059.565 | 6.0251 | 295.1874 | 136.5504 | 84.2562 | 0 | 382.5605 | 1964.1446 | 0 | 0 | 0 | 0 | 0 | 0 | 0 | 0 | 127170.435 | 909.9749 | 36370.8126 | 17237.4496 | 12738.7438 | 0 | 57778.4395 | 252205.8554 | 0 | 0
2023-01-11 | 128230 | 100% | 916 | 100% | 54040 | 100% | 36666 | 100% | 17374 | 100% | 12823 | 100% | 0 |  | 58161 | 100% | 254170 | 100% | NO | 3679.8882 | 29.3751 | 3650.5131 | 29.3751 | 0 | 0 | 0 | 0 | 0 | 0 | 1871.0767 | 13.156 | 526.6149 | 249.5338 | 184.1702 | 0 | 835.3366 | 3679.8882 | 1655.0686 | 13.156 | 484.8779 | 225.7713 | 182.5037 | 0 | 835.3366 | 0 | 128230 | 916 | 36666 | 17374 | 12823 | 0 | 58161 | 254170 | 595.5036 | 7.1309 | 189.6905 | 89.2209 | 98.2476 | 0 | 452.7761 | 1432.5696 | 0 | 0 | 0 | 36666 | 17374 | 189.6905 | 89.2209 | 1432.5696 | 3 | 32 | 16 | 11 | 65 | 0 | 1 | 128 | 0% | 0% | 0% | 0% | 0% | 0% | 0% | 0% | 0 | 0 | 0 | 0 | 0 | 0 | 0 | 0 | 128230 | 916 | 36666 | 17374 | 12823 | 0 | 58161 | 254170 | 0 | 0 | 0 | 0 | 0 | 0 | 0 | 0 | 0 | 0 | 0 | 0 | 0 | 0 | 0 | 0 | 0 | 0 | 0 | 0 | 0 | 0 | 1 | 0 | 0% | 0% | 0% | 0% | 0% | 0% | 0% | 0% | 0 | 0 | 0 | 0 | 0 | 0 | 0 | 0 | 128230 | 916 | 36666 | 17374 | 12823 | 0 | 58161 | 254170 | 0 | 0 | 0 | 0 | 0 | 0 | 0 | 0 | 0 | 0 | 0 | 0 | 0 | 0 | 0 | 0 | 0 | 0 | 0 | 0 | 0 | 0 | 0 | 0 | 128230 | 916 | 36666 | 17374 | 12823 | 0 | 58161 | 254170 | 0 | 0
2023-01-12 | 128230 | 100% | 916 | 100% | 54040 | 100% | 36666 | 100% | 17374 | 100% | 12823 | 100% | 0 |  | 58161 | 100% | 254170 | 100% | NO | 1910.3343 | 32.4089 | 1877.9254 | 32.4089 | 0 | 0 | 0 | 0 | 0 | 0 | 979.8314 | 6.7678 | 270.9054 | 128.3671 | 94.7422 | 0 | 429.7203 | 1910.3343 | 751.7444 | 6.7678 | 223.6443 | 104.4082 | 91.4954 | 0 | 429.7203 | 0 | 128230 | 916 | 36666 | 17374 | 12823 | 0 | 58161 | 254170 | 751.7444 | 6.7678 | 223.6443 | 104.4082 | 91.4954 | 0 | 429.7203 | 1607.7804 | 0 | 0 | 0 | 36666 | 17374 | 223.6443 | 104.4082 | 1607.7804 | 3 | 32 | 16 | 11 | 65 | 0 | 1 | 128 | 0% | 0% | 0% | 0% | 0% | 0% | 0% | 0% | 0 | 0 | 0 | 0 | 0 | 0 | 0 | 0 | 128230 | 916 | 36666 | 17374 | 12823 | 0 | 58161 | 254170 | 0 | 0 | 0 | 0 | 0 | 0 | 0 | 0 | 0 | 0 | 0 | 0 | 0 | 0 | 0 | 0 | 0 | 0 | 0 | 0 | 0 | 0 | 1 | 0 | 0% | 0% | 0% | 0% | 0% | 0% | 0% | 0% | 0 | 0 | 0 | 0 | 0 | 0 | 0 | 0 | 128230 | 916 | 36666 | 17374 | 12823 | 0 | 58161 | 254170 | 0 | 0 | 0 | 0 | 0 | 0 | 0 | 0 | 0 | 0 | 0 | 0 | 0 | 0 | 0 | 0 | 0 | 0 | 0 | 0 | 0 | 0 | 0 | 0 | 128230 | 916 | 36666 | 17374 | 12823 | 0 | 58161 | 254170 | 0 | 0
2023-01-13 | 128230 | 100% | 916 | 100% | 54040 | 100% | 36666 | 100% | 17374 | 100% | 12823 | 100% | 0 |  | 58161 | 100% | 254170 | 100% | NO | 1197.6465 | 32.123 | 1165.5235 | 31.7093 | 0 | 0 | 0 | 0.4137 | 0 | 0 | 619.7215 | 4.2004 | 168.1358 | 79.6703 | 59.2149 | 0 | 266.7034 | 1197.6465 | 401.6631 | 4.2004 | 127.0126 | 61.392 | 59.2149 | 0 | 266.7034 | 0 | 128230 | 916 | 36666 | 17374 | 12823 | 0 | 58161 | 254170 | 401.6631 | 4.2004 | 127.0126 | 61.392 | 59.2149 | 0 | 266.7034 | 920.1864 | 0 | 0 | 0 | 36666 | 17374 | 127.0126 | 61.392 | 920.1864 | 3 | 32 | 16 | 11 | 65 | 0 | 1 | 128 | 0% | 0% | 0% | 0% | 0% | 0% | 0% | 0% | 0 | 0 | 0 | 0 | 0 | 0 | 0 | 0 | 128230 | 916 | 36666 | 17374 | 12823 | 0 | 58161 | 254170 | 0 | 0 | 0 | 0 | 0 | 0 | 0 | 0 | 0 | 0 | 0 | 0 | 0 | 0 | 0 | 0 | 0 | 0 | 0 | 0 | 0 | 0 | 1 | 0 | 0% | 0% | 0% | 0% | 0% | 0% | 0% | 0% | 0 | 0 | 0 | 0 | 0 | 0 | 0 | 0 | 128230 | 916 | 36666 | 17374 | 12823 | 0 | 58161 | 254170 | 0 | 0 | 0 | 0 | 0 | 0 | 0 | 0 | 0 | 0 | 0 | 0 | 0 | 0 | 0 | 0 | 0 | 0 | 0 | 0 | 0 | 0 | 0 | 0 | 128230 | 916 | 36666 | 17374 | 12823 | 0 | 58161 | 254170 | 0 | 0
2023-01-14 | 128230 | 100% | 916 | 100% | 54040 | 100% | 36666 | 100% | 17374 | 100% | 12823 | 100% | 0 |  | 58161 | 100% | 254170 | 100% | NO | 1037.9234 | 32.6259 | 1005.2975 | 31.44 | 0 | 0 | 0 | 1.1859 | 0 | 0 | 538.6175 | 3.623 | 145.022 | 68.7179 | 51.9037 | 0 | 230.0394 | 1037.9234 | 311.2753 | 3.623 | 94.692 | 51.9403 | 51.9037 | 0 | 230.0394 | 0 | 128230 | 916 | 36666 | 17374 | 12823 | 0 | 58161 | 254170 | 311.2753 | 3.623 | 94.692 | 51.9403 | 51.9037 | 0 | 230.0394 | 743.4736 | 0 | 0 | 0 | 36666 | 17374 | 94.692 | 51.9403 | 743.4736 | 3 | 32 | 16 | 11 | 65 | 0 | 1 | 128 | 0% | 0% | 0% | 0% | 0% | 0% | 0% | 0% | 0 | 0 | 0 | 0 | 0 | 0 | 0 | 0 | 128230 | 916 | 36666 | 17374 | 12823 | 0 | 58161 | 254170 | 0 | 0 | 0 | 0 | 0 | 0 | 0 | 0 | 0 | 0 | 0 | 0 | 0 | 0 | 0 | 0 | 0 | 0 | 0 | 0 | 0 | 0 | 1 | 0 | 0% | 0% | 0% | 0% | 0% | 0% | 0% | 0% | 0 | 0 | 0 | 0 | 0 | 0 | 0 | 0 | 128230 | 916 | 36666 | 17374 | 12823 | 0 | 58161 | 254170 | 0 | 0 | 0 | 0 | 0 | 0 | 0 | 0 | 0 | 0 | 0 | 0 | 0 | 0 | 0 | 0 | 0 | 0 | 0 | 0 | 0 | 0 | 0 | 0 | 128230 | 916 | 36666 | 17374 | 12823 | 0 | 58161 | 254170 | 0 | 0
2023-01-15 | 128230 | 100% | 916 | 100% | 54040 | 100% | 36666 | 100% | 17374 | 100% | 12823 | 100% | 0 |  | 58161 | 100% | 254170 | 100% | NO | 1099.3352 | 31.0974 | 1068.2378 | 31.0974 | 0 | 0 | 0 | 0 | 0 | 0 | 570.0285 | 3.8498 | 154.1016 | 73.0203 | 53.8931 | 0 | 244.4418 | 1099.3352 | 350.3233 | 3.8498 | 111.4439 | 56.9638 | 53.7489 | 0 | 244.4418 | 0 | 128230 | 916 | 36666 | 17374 | 12823 | 0 | 58161 | 254170 | 350.3233 | 3.8498 | 111.4439 | 56.9638 | 53.7489 | 0 | 244.4418 | 820.7715 | 0 | 0 | 0 | 36666 | 17374 | 111.4439 | 56.9638 | 820.7715 | 3 | 32 | 16 | 11 | 65 | 0 | 1 | 128 | 0% | 0% | 0% | 0% | 0% | 0% | 0% | 0% | 0 | 0 | 0 | 0 | 0 | 0 | 0 | 0 | 128230 | 916 | 36666 | 17374 | 12823 | 0 | 58161 | 254170 | 0 | 0 | 0 | 0 | 0 | 0 | 0 | 0 | 0 | 0 | 0 | 0 | 0 | 0 | 0 | 0 | 0 | 0 | 0 | 0 | 0 | 0 | 1 | 0 | 0% | 0% | 0% | 0% | 0% | 0% | 0% | 0% | 0 | 0 | 0 | 0 | 0 | 0 | 0 | 0 | 128230 | 916 | 36666 | 17374 | 12823 | 0 | 58161 | 254170 | 0 | 0 | 0 | 0 | 0 | 0 | 0 | 0 | 0 | 0 | 0 | 0 | 0 | 0 | 0 | 0 | 0 | 0 | 0 | 0 | 0 | 0 | 0 | 0 | 128230 | 916 | 36666 | 17374 | 12823 | 0 | 58161 | 254170 | 0 | 0
2023-01-16 | 128230 | 100% | 916 | 100% | 54040 | 100% | 36666 | 100% | 17374 | 100% | 12823 | 100% | 0 |  | 58161 | 100% | 254170 | 100% | NO | 1046.8342 | 31.9074 | 1014.9268 | 31.9074 | 0 | 0 | 0 | 0 | 0 | 0 | 543.9429 | 3.6577 | 146.4111 | 69.3762 | 51.2035 | 0 | 232.2428 | 1046.8342 | 330.6141 | 3.6577 | 107.4361 | 47.9798 | 49.6445 | 0 | 232.2428 | 0 | 128230 | 916 | 36666 | 17374 | 12823 | 0 | 58161 | 254170 | 330.6141 | 3.6577 | 107.4361 | 47.9798 | 49.6445 | 0 | 232.2428 | 771.5749 | 0 | 0 | 0 | 36666 | 17374 | 107.4361 | 47.9798 | 771.5749 | 3 | 32 | 16 | 11 | 65 | 0 | 1 | 128 | 0% | 0% | 0% | 0% | 0% | 0% | 0% | 0% | 0 | 0 | 0 | 0 | 0 | 0 | 0 | 0 | 128230 | 916 | 36666 | 17374 | 12823 | 0 | 58161 | 254170 | 0 | 0 | 0 | 0 | 0 | 0 | 0 | 0 | 0 | 0 | 0 | 0 | 0 | 0 | 0 | 0 | 0 | 0 | 0 | 0 | 0 | 0 | 1 | 0 | 0% | 0% | 0% | 0% | 0% | 0% | 0% | 0% | 0 | 0 | 0 | 0 | 0 | 0 | 0 | 0 | 128230 | 916 | 36666 | 17374 | 12823 | 0 | 58161 | 254170 | 0 | 0 | 0 | 0 | 0 | 0 | 0 | 0 | 0 | 0 | 0 | 0 | 0 | 0 | 0 | 0 | 0 | 0 | 0 | 0 | 0 | 0 | 0 | 0 | 128230 | 916 | 36666 | 17374 | 12823 | 0 | 58161 | 254170 | 0 | 0
2023-01-17 | 128230 | 100% | 916 | 100% | 54040 | 100% | 36666 | 100% | 17374 | 100% | 12823 | 100% | 0 |  | 58161 | 100% | 254170 | 100% | NO | 1477.417 | 30.8397 | 1446.5773 | 29.9267 | 0 | 0 | 0 | 0.91305 | 0 | 0 | 759.732 | 5.2133 | 208.68 | 98.882 | 73.8936 | 0 | 331.0162 | 1477.417 | 526.0295 | 5.2133 | 169.3981 | 74.9998 | 73.8936 | 0 | 331.0162 | 0 | 128230 | 916 | 36666 | 17374 | 12823 | 0 | 58161 | 254170 | 526.0295 | 5.2133 | 169.3981 | 74.9998 | 73.8936 | 0 | 331.0162 | 1180.5504 | 0 | 0 | 0 | 36666 | 17374 | 169.3981 | 74.9998 | 1180.5504 | 3 | 32 | 16 | 11 | 65 | 0 | 1 | 128 | 0% | 0% | 0% | 0% | 0% | 0% | 0% | 0% | 0 | 0 | 0 | 0 | 0 | 0 | 0 | 0 | 128230 | 916 | 36666 | 17374 | 12823 | 0 | 58161 | 254170 | 0 | 0 | 0 | 0 | 0 | 0 | 0 | 0 | 0 | 0 | 0 | 0 | 0 | 0 | 0 | 0 | 0 | 0 | 0 | 0 | 0 | 0 | 1 | 0 | 0% | 0% | 0% | 0% | 0% | 0% | 0% | 0% | 0 | 0 | 0 | 0 | 0 | 0 | 0 | 0 | 128230 | 916 | 36666 | 17374 | 12823 | 0 | 58161 | 254170 | 0 | 0 | 0 | 0 | 0 | 0 | 0 | 0 | 0 | 0 | 0 | 0 | 0 | 0 | 0 | 0 | 0 | 0 | 0 | 0 | 0 | 0 | 0 | 0 | 128230 | 916 | 36666 | 17374 | 12823 | 0 | 58161 | 254170 | 0 | 0
2023-01-18 | 128230 | 100% | 916 | 100% | 54040 | 100% | 36666 | 100% | 17374 | 100% | 12823 | 100% | 0 |  | 58161 | 100% | 254170 | 100% | NO | 1114.614 | 28.817 | 1085.7971 | 27.0163 | 0 | 0 | 0 | 1.8007 | 0 | 0 | 574.8062 | 3.9131 | 156.6347 | 74.2206 | 56.5797 | 0 | 248.4599 | 1114.614 | 363.3638 | 3.9131 | 128.4008 | 49.7277 | 56.5797 | 0 | 248.4599 | 0 | 128230 | 916 | 36666 | 17374 | 12823 | 0 | 58161 | 254170 | 363.3638 | 3.9131 | 128.4008 | 49.7277 | 56.5797 | 0 | 248.4599 | 850.4449 | 0 | 0 | 0 | 36666 | 17374 | 128.4008 | 49.7277 | 850.4449 | 3 | 32 | 16 | 11 | 65 | 0 | 1 | 128 | 0% | 0% | 0% | 0% | 0% | 0% | 0% | 0% | 0 | 0 | 0 | 0 | 0 | 0 | 0 | 0 | 128230 | 916 | 36666 | 17374 | 12823 | 0 | 58161 | 254170 | 0 | 0 | 0 | 0 | 0 | 0 | 0 | 0 | 0 | 0 | 0 | 0 | 0 | 0 | 0 | 0 | 0 | 0 | 0 | 0 | 0 | 0 | 1 | 0 | 0% | 0% | 0% | 0% | 0% | 0% | 0% | 0% | 0 | 0 | 0 | 0 | 0 | 0 | 0 | 0 | 128230 | 916 | 36666 | 17374 | 12823 | 0 | 58161 | 254170 | 0 | 0 | 0 | 0 | 0 | 0 | 0 | 0 | 0 | 0 | 0 | 0 | 0 | 0 | 0 | 0 | 0 | 0 | 0 | 0 | 0 | 0 | 0 | 0 | 128230 | 916 | 36666 | 17374 | 12823 | 0 | 58161 | 254170 | 0 | 0
2023-01-19 | 128230 | 100% | 916 | 100% | 54040 | 100% | 36666 | 100% | 17374 | 100% | 12823 | 100% | 0 |  | 58161 | 100% | 254170 | 100% | NO | 892.0128 | 27.0206 | 864.9921 | 25.8572 | 0 | 0 | 0 | 1.1634 | 0 | 0 | 462.2499 | 3.1173 | 124.7818 | 59.1273 | 44.8027 | 0 | 197.9337 | 892.0128 | 235.5421 | 3.1173 | 68.3141 | 34.929 | 44.8027 | 0 | 197.9337 | 0 | 128230 | 916 | 36666 | 17374 | 12823 | 0 | 58161 | 254170 | 235.5421 | 3.1173 | 68.3141 | 34.929 | 44.8027 | 0 | 197.9337 | 584.6389 | 0 | 0 | 0 | 36666 | 17374 | 68.3141 | 34.929 | 584.6389 | 3 | 32 | 16 | 11 | 65 | 0 | 1 | 128 | 0% | 0% | 0% | 0% | 0% | 0% | 0% | 0% | 0 | 0 | 0 | 0 | 0 | 0 | 0 | 0 | 128230 | 916 | 36666 | 17374 | 12823 | 0 | 58161 | 254170 | 0 | 0 | 0 | 0 | 0 | 0 | 0 | 0 | 0 | 0 | 0 | 0 | 0 | 0 | 0 | 0 | 0 | 0 | 0 | 0 | 0 | 0 | 1 | 0 | 0% | 0% | 0% | 0% | 0% | 0% | 0% | 0% | 0 | 0 | 0 | 0 | 0 | 0 | 0 | 0 | 128230 | 916 | 36666 | 17374 | 12823 | 0 | 58161 | 254170 | 0 | 0 | 0 | 0 | 0 | 0 | 0 | 0 | 0 | 0 | 0 | 0 | 0 | 0 | 0 | 0 | 0 | 0 | 0 | 0 | 0 | 0 | 0 | 0 | 128230 | 916 | 36666 | 17374 | 12823 | 0 | 58161 | 254170 | 0 | 0
2023-01-20 | 128230 | 100% | 916 | 100% | 54040 | 100% | 36666 | 100% | 17374 | 100% | 12823 | 100% | 0 |  | 58161 | 100% | 254170 | 100% | NO | 970.7364 | 25.9486 | 944.7878 | 25.9486 | 0 | 0 | 0 | 0 | 0 | 0 | 502.5987 | 3.4049 | 136.293 | 64.5818 | 47.665 | 0 | 216.1931 | 970.7364 | 292.1628 | 3.4049 | 99.1593 | 43.7715 | 46.5449 | 0 | 216.1931 | 0 | 128230 | 916 | 36666 | 17374 | 12823 | 0 | 58161 | 254170 | 292.1628 | 3.4049 | 99.1593 | 43.7715 | 46.5449 | 0 | 216.1931 | 701.2365 | 0 | 0 | 0 | 36666 | 17374 | 99.1593 | 43.7715 | 701.2365 | 3 | 32 | 16 | 11 | 65 | 0 | 1 | 128 | 0% | 0% | 0% | 0% | 0% | 0% | 0% | 0% | 0 | 0 | 0 | 0 | 0 | 0 | 0 | 0 | 128230 | 916 | 36666 | 17374 | 12823 | 0 | 58161 | 254170 | 0 | 0 | 0 | 0 | 0 | 0 | 0 | 0 | 0 | 0 | 0 | 0 | 0 | 0 | 0 | 0 | 0 | 0 | 0 | 0 | 0 | 0 | 1 | 0 | 0% | 0% | 0% | 0% | 0% | 0% | 0% | 0% | 0 | 0 | 0 | 0 | 0 | 0 | 0 | 0 | 128230 | 916 | 36666 | 17374 | 12823 | 0 | 58161 | 254170 | 0 | 0 | 0 | 0 | 0 | 0 | 0 | 0 | 0 | 0 | 0 | 0 | 0 | 0 | 0 | 0 | 0 | 0 | 0 | 0 | 0 | 0 | 0 | 0 | 128230 | 916 | 36666 | 17374 | 12823 | 0 | 58161 | 254170 | 0 | 0
2023-01-21 | 128230 | 100% | 916 | 100% | 54040 | 100% | 36666 | 100% | 17374 | 100% | 12823 | 100% | 0 |  | 58161 | 100% | 254170 | 100% | NO | 922.1495 | 26.1439 | 896.0056 | 25.0994 | 0 | 0 | 0 | 1.0444 | 0 | 0 | 477.1386 | 3.2291 | 129.2558 | 61.2472 | 46.2483 | 0 | 205.0304 | 922.1495 | 249.6551 | 3.2291 | 99.1806 | 41.6308 | 46.2483 | 0 | 205.0304 | 0 | 128230 | 916 | 36666 | 17374 | 12823 | 0 | 58161 | 254170 | 249.6551 | 3.2291 | 99.1806 | 41.6308 | 46.2483 | 0 | 205.0304 | 644.9744 | 0 | 0 | 0 | 36666 | 17374 | 99.1806 | 41.6308 | 644.9744 | 3 | 32 | 16 | 11 | 65 | 0 | 1 | 128 | 0% | 0% | 0% | 0% | 0% | 0% | 0% | 0% | 0 | 0 | 0 | 0 | 0 | 0 | 0 | 0 | 128230 | 916 | 36666 | 17374 | 12823 | 0 | 58161 | 254170 | 0 | 0 | 0 | 0 | 0 | 0 | 0 | 0 | 0 | 0 | 0 | 0 | 0 | 0 | 0 | 0 | 0 | 0 | 0 | 0 | 0 | 0 | 1 | 0 | 0% | 0% | 0% | 0% | 0% | 0% | 0% | 0% | 0 | 0 | 0 | 0 | 0 | 0 | 0 | 0 | 128230 | 916 | 36666 | 17374 | 12823 | 0 | 58161 | 254170 | 0 | 0 | 0 | 0 | 0 | 0 | 0 | 0 | 0 | 0 | 0 | 0 | 0 | 0 | 0 | 0 | 0 | 0 | 0 | 0 | 0 | 0 | 0 | 0 | 128230 | 916 | 36666 | 17374 | 12823 | 0 | 58161 | 254170 | 0 | 0
2023-01-22 | 128230 | 100% | 916 | 100% | 54040 | 100% | 36666 | 100% | 17374 | 100% | 12823 | 100% | 0 |  | 58161 | 100% | 254170 | 100% | NO | 2544.0376 | 31.2527 | 2512.7849 | 28.7059 | 0 | 0 | 0 | 2.5468 | 0 | 0 | 1296.4181 | 9.0558 | 362.4888 | 171.7635 | 129.318 | 0 | 574.9934 | 2544.0376 | 1075.3361 | 9.0558 | 325.0482 | 153.5005 | 129.318 | 0 | 574.9934 | 0 | 128230 | 916 | 36666 | 17374 | 12823 | 0 | 58161 | 254170 | 1075.3361 | 9.0558 | 325.0482 | 153.5005 | 129.318 | 0 | 574.9934 | 2267.252 | 0 | 0 | 0 | 36666 | 17374 | 325.0482 | 153.5005 | 2267.252 | 3 | 32 | 16 | 11 | 65 | 0 | 1 | 128 | 0% | 0% | 0% | 0% | 0% | 0% | 0% | 0% | 0 | 0 | 0 | 0 | 0 | 0 | 0 | 0 | 128230 | 916 | 36666 | 17374 | 12823 | 0 | 58161 | 254170 | 0 | 0 | 0 | 0 | 0 | 0 | 0 | 0 | 0 | 0 | 0 | 0 | 0 | 0 | 0 | 0 | 0 | 0 | 0 | 0 | 0 | 0 | 1 | 0 | 0% | 0% | 0% | 0% | 0% | 0% | 0% | 0% | 0 | 0 | 0 | 0 | 0 | 0 | 0 | 0 | 128230 | 916 | 36666 | 17374 | 12823 | 0 | 58161 | 254170 | 0 | 0 | 0 | 0 | 0 | 0 | 0 | 0 | 0 | 0 | 0 | 0 | 0 | 0 | 0 | 0 | 0 | 0 | 0 | 0 | 0 | 0 | 0 | 0 | 128230 | 916 | 36666 | 17374 | 12823 | 0 | 58161 | 254170 | 0 | 0
2023-01-23 | 128230 | 100% | 916 | 100% | 54040 | 100% | 36666 | 100% | 17374 | 100% | 12823 | 100% | 0 |  | 58161 | 100% | 254170 | 100% | NO | 1295.1475 | 30.8855 | 1264.2621 | 28.3655 | 0 | 0 | 0 | 2.52 | 0 | 0 | 666.1919 | 4.5563 | 182.3796 | 86.4197 | 66.3026 | 0 | 289.2975 | 1295.1475 | 453.9121 | 4.5563 | 131.4973 | 61.2792 | 66.3026 | 0 | 289.2975 | 0 | 128230 | 916 | 36666 | 17374 | 12823 | 0 | 58161 | 254170 | 453.9121 | 4.5563 | 131.4973 | 61.2792 | 66.3026 | 0 | 289.2975 | 1006.845 | 0 | 0 | 0 | 36666 | 17374 | 131.4973 | 61.2792 | 1006.845 | 3 | 32 | 16 | 11 | 65 | 0 | 1 | 128 | 0% | 0% | 0% | 0% | 0% | 0% | 0% | 0% | 0 | 0 | 0 | 0 | 0 | 0 | 0 | 0 | 128230 | 916 | 36666 | 17374 | 12823 | 0 | 58161 | 254170 | 0 | 0 | 0 | 0 | 0 | 0 | 0 | 0 | 0 | 0 | 0 | 0 | 0 | 0 | 0 | 0 | 0 | 0 | 0 | 0 | 0 | 0 | 1 | 0 | 0% | 0% | 0% | 0% | 0% | 0% | 0% | 0% | 0 | 0 | 0 | 0 | 0 | 0 | 0 | 0 | 128230 | 916 | 36666 | 17374 | 12823 | 0 | 58161 | 254170 | 0 | 0 | 0 | 0 | 0 | 0 | 0 | 0 | 0 | 0 | 0 | 0 | 0 | 0 | 0 | 0 | 0 | 0 | 0 | 0 | 0 | 0 | 0 | 0 | 128230 | 916 | 36666 | 17374 | 12823 | 0 | 58161 | 254170 | 0 | 0
2023-01-24 | 128230 | 100% | 916 | 100% | 54040 | 100% | 36666 | 100% | 17374 | 100% | 12823 | 100% | 0 |  | 58161 | 100% | 254170 | 100% | NO | 1143.2659 | 28.4062 | 1114.8598 | 26.8247 | 0 | 0 | 0 | 1.5815 | 0 | 0 | 589.2768 | 4.0178 | 160.8272 | 76.2072 | 57.8267 | 0 | 255.1102 | 1143.2659 | 379.0106 | 4.0178 | 128.8799 | 52.7331 | 57.8267 | 0 | 255.1102 | 0 | 128230 | 916 | 36666 | 17374 | 12823 | 0 | 58161 | 254170 | 379.0106 | 4.0178 | 128.8799 | 52.7331 | 57.8267 | 0 | 255.1102 | 877.5785 | 0 | 0 | 0 | 36666 | 17374 | 128.8799 | 52.7331 | 877.5785 | 3 | 32 | 16 | 11 | 65 | 0 | 1 | 128 | 0% | 0% | 0% | 0% | 0% | 0% | 0% | 0% | 0 | 0 | 0 | 0 | 0 | 0 | 0 | 0 | 128230 | 916 | 36666 | 17374 | 12823 | 0 | 58161 | 254170 | 0 | 0 | 0 | 0 | 0 | 0 | 0 | 0 | 0 | 0 | 0 | 0 | 0 | 0 | 0 | 0 | 0 | 0 | 0 | 0 | 0 | 0 | 1 | 0 | 0% | 0% | 0% | 0% | 0% | 0% | 0% | 0% | 0 | 0 | 0 | 0 | 0 | 0 | 0 | 0 | 128230 | 916 | 36666 | 17374 | 12823 | 0 | 58161 | 254170 | 0 | 0 | 0 | 0 | 0 | 0 | 0 | 0 | 0 | 0 | 0 | 0 | 0 | 0 | 0 | 0 | 0 | 0 | 0 | 0 | 0 | 0 | 0 | 0 | 128230 | 916 | 36666 | 17374 | 12823 | 0 | 58161 | 254170 | 0 | 0
2023-01-25 | 128230 | 100% | 916 | 100% | 54040 | 100% | 36666 | 100% | 17374 | 100% | 12823 | 100% | 0 |  | 58161 | 100% | 254170 | 100% | NO | 4761.544 | 29.2031 | 4732.3409 | 27.0344 | 0 | 0 | 0 | 2.1687 | 0 | 0 | 2414.5234 | 17.0548 | 682.677 | 323.4831 | 240.9176 | 0 | 1082.8881 | 4761.544 | 2194.2472 | 17.0548 | 637.2573 | 301.3072 | 240.9176 | 0 | 1082.8881 | 0 | 128230 | 916 | 36666 | 17374 | 12823 | 0 | 58161 | 254170 | 2194.2472 | 17.0548 | 637.2573 | 301.3072 | 240.9176 | 0 | 1082.8881 | 4473.6722 | 0 | 0 | 0 | 36666 | 17374 | 637.2573 | 301.3072 | 4473.6722 | 3 | 32 | 16 | 11 | 65 | 0 | 1 | 128 | 0% | 0% | 0% | 0% | 0% | 0% | 0% | 0% | 0 | 0 | 0 | 0 | 0 | 0 | 0 | 0 | 128230 | 916 | 36666 | 17374 | 12823 | 0 | 58161 | 254170 | 0 | 0 | 0 | 0 | 0 | 0 | 0 | 0 | 0 | 0 | 0 | 0 | 0 | 0 | 0 | 0 | 0 | 0 | 0 | 0 | 0 | 0 | 1 | 0 | 0% | 0% | 0% | 0% | 0% | 0% | 0% | 0% | 0 | 0 | 0 | 0 | 0 | 0 | 0 | 0 | 128230 | 916 | 36666 | 17374 | 12823 | 0 | 58161 | 254170 | 0 | 0 | 0 | 0 | 0 | 0 | 0 | 0 | 0 | 0 | 0 | 0 | 0 | 0 | 0 | 0 | 0 | 0 | 0 | 0 | 0 | 0 | 0 | 0 | 128230 | 916 | 36666 | 17374 | 12823 | 0 | 58161 | 254170 | 0 | 0
2023-01-26 | 128230 | 100% | 916 | 100% | 54040 | 100% | 36666 | 100% | 17374 | 100% | 12823 | 100% | 0 |  | 58161 | 100% | 254170 | 100% | NO | 2063.841 | 30.5944 | 2033.2466 | 29.362 | 0 | 0 | 0 | 1.2324 | 0 | 0 | 1055.1448 | 7.3276 | 293.3116 | 138.9842 | 103.8107 | 0 | 465.262 | 2063.841 | 829.1654 | 7.3276 | 246.9712 | 115.0806 | 103.8107 | 0 | 465.262 | 0 | 128230 | 916 | 36666 | 17374 | 12823 | 0 | 58161 | 254170 | 829.1654 | 7.3276 | 246.9712 | 115.0806 | 103.8107 | 0 | 465.262 | 1767.6176 | 0 | 0 | 0 | 36666 | 17374 | 246.9712 | 115.0806 | 1767.6176 | 3 | 32 | 16 | 11 | 65 | 0 | 1 | 128 | 0% | 0% | 0% | 0% | 0% | 0% | 0% | 0% | 0 | 0 | 0 | 0 | 0 | 0 | 0 | 0 | 128230 | 916 | 36666 | 17374 | 12823 | 0 | 58161 | 254170 | 0 | 0 | 0 | 0 | 0 | 0 | 0 | 0 | 0 | 0 | 0 | 0 | 0 | 0 | 0 | 0 | 0 | 0 | 0 | 0 | 0 | 0 | 1 | 0 | 0% | 0% | 0% | 0% | 0% | 0% | 0% | 0% | 0 | 0 | 0 | 0 | 0 | 0 | 0 | 0 | 128230 | 916 | 36666 | 17374 | 12823 | 0 | 58161 | 254170 | 0 | 0 | 0 | 0 | 0 | 0 | 0 | 0 | 0 | 0 | 0 | 0 | 0 | 0 | 0 | 0 | 0 | 0 | 0 | 0 | 0 | 0 | 0 | 0 | 128230 | 916 | 36666 | 17374 | 12823 | 0 | 58161 | 254170 | 0 | 0
2023-01-27 | 128230 | 100% | 916 | 100% | 54040 | 100% | 36666 | 100% | 17374 | 100% | 12823 | 100% | 0 |  | 58161 | 100% | 254170 | 100% | NO | 1272.9583 | 31.318 | 1241.6403 | 29.542 | 0 | 0 | 0 | 1.776 | 0 | 0 | 655.9556 | 4.4747 | 179.1163 | 84.8733 | 64.4174 | 0 | 284.121 | 1272.9583 | 434.9348 | 4.4747 | 138.9137 | 63.566 | 64.4174 | 0 | 284.121 | 0 | 128230 | 916 | 36666 | 17374 | 12823 | 0 | 58161 | 254170 | 434.9348 | 4.4747 | 138.9137 | 63.566 | 64.4174 | 0 | 284.121 | 990.4276 | 0 | 0 | 0 | 36666 | 17374 | 138.9137 | 63.566 | 990.4276 | 3 | 32 | 16 | 11 | 65 | 0 | 1 | 128 | 0% | 0% | 0% | 0% | 0% | 0% | 0% | 0% | 0 | 0 | 0 | 0 | 0 | 0 | 0 | 0 | 128230 | 916 | 36666 | 17374 | 12823 | 0 | 58161 | 254170 | 0 | 0 | 0 | 0 | 0 | 0 | 0 | 0 | 0 | 0 | 0 | 0 | 0 | 0 | 0 | 0 | 0 | 0 | 0 | 0 | 0 | 0 | 1 | 0 | 0% | 0% | 0% | 0% | 0% | 0% | 0% | 0% | 0 | 0 | 0 | 0 | 0 | 0 | 0 | 0 | 128230 | 916 | 36666 | 17374 | 12823 | 0 | 58161 | 254170 | 0 | 0 | 0 | 0 | 0 | 0 | 0 | 0 | 0 | 0 | 0 | 0 | 0 | 0 | 0 | 0 | 0 | 0 | 0 | 0 | 0 | 0 | 0 | 0 | 128230 | 916 | 36666 | 17374 | 12823 | 0 | 58161 | 254170 | 0 | 0
2023-01-28 | 128230 | 100% | 916 | 100% | 54040 | 100% | 36666 | 100% | 17374 | 100% | 12823 | 100% | 0 |  | 58161 | 100% | 254170 | 100% | YES | 1310.1856 | 30.9022 | 1279.2834 | 29.5174 | 0 | 0 | 0 | 1.3848 | 0 | 0 | 674.9221 | 4.6104 | 184.5466 | 87.4465 | 65.9253 | 0 | 292.7348 | 1310.1856 | 463.0787 | 4.6104 | 148.6405 | 68.1339 | 65.9253 | 0 | 292.7348 | 0 | 128230 | 916 | 36666 | 17374 | 12823 | 0 | 58161 | 254170 | 463.0787 | 4.6104 | 148.6405 | 68.1339 | 65.9253 | 0 | 292.7348 | 1043.1235 | 0 | 0 | 0 | 36666 | 17374 | 148.6405 | 68.1339 | 1043.1235 | 3 | 32 | 16 | 11 | 65 | 0 | 1 | 128 | 0% | 0% | 0% | 0% | 0% | 0% | 0% | 0% | 0 | 0 | 0 | 0 | 0 | 0 | 0 | 0 | 128230 | 916 | 36666 | 17374 | 12823 | 0 | 58161 | 254170 | 0 | 0 | 0 | 0 | 0 | 0 | 0 | 0 | 0 | 0 | 0 | 0 | 0 | 0 | 0 | 0 | 0 | 0 | 0 | 0 | 0 | 0 | 1 | 0 | 0% | 0% | 0% | 0% | 0% | 0% | 0% | 0% | 0 | 0 | 0 | 0 | 0 | 0 | 0 | 0 | 128230 | 916 | 36666 | 17374 | 12823 | 0 | 58161 | 254170 | 0 | 0 | 0 | 0 | 0 | 0 | 0 | 0 | 0 | 0 | 0 | 0 | 0 | 0 | 0 | 0 | 0 | 0 | 0 | 0 | 0 | 0 | 0 | 0 | 128230 | 916 | 36666 | 17374 | 12823 | 0 | 58161 | 254170 | 0 | 0
2023-01-29 | 128230 | 100% | 916 | 100% | 54040 | 100% | 36666 | 100% | 17374 | 100% | 12823 | 100% | 0 |  | 58161 | 100% | 254170 | 100% | YES | 1383.57 | 31.4966 | 1352.0735 | 30.2613 | 0 | 0 | 0 | 1.2353 | 0 | 0 | 712.3889 | 4.8727 | 195.0471 | 92.4221 | 69.4481 | 0 | 309.3911 | 1383.57 | 498.2807 | 4.8727 | 154.8445 | 73.7816 | 69.4481 | 0 | 309.3911 | 0 | 128230 | 916 | 36666 | 17374 | 12823 | 0 | 58161 | 254170 | 498.2807 | 4.8727 | 154.8445 | 73.7816 | 69.4481 | 0 | 309.3911 | 1110.6188 | 0 | 0 | 0 | 36666 | 17374 | 154.8445 | 73.7816 | 1110.6188 | 3 | 32 | 16 | 11 | 65 | 0 | 1 | 128 | 0% | 0% | 0% | 0% | 0% | 0% | 0% | 0% | 0 | 0 | 0 | 0 | 0 | 0 | 0 | 0 | 128230 | 916 | 36666 | 17374 | 12823 | 0 | 58161 | 254170 | 0 | 0 | 0 | 0 | 0 | 0 | 0 | 0 | 0 | 0 | 0 | 0 | 0 | 0 | 0 | 0 | 0 | 0 | 0 | 0 | 0 | 0 | 1 | 0 | 0% | 0% | 0% | 0% | 0% | 0% | 0% | 0% | 0 | 0 | 0 | 0 | 0 | 0 | 0 | 0 | 128230 | 916 | 36666 | 17374 | 12823 | 0 | 58161 | 254170 | 0 | 0 | 0 | 0 | 0 | 0 | 0 | 0 | 0 | 0 | 0 | 0 | 0 | 0 | 0 | 0 | 0 | 0 | 0 | 0 | 0 | 0 | 0 | 0 | 128230 | 916 | 36666 | 17374 | 12823 | 0 | 58161 | 254170 | 0 | 0
2023-01-30 | 128230 | 100% | 916 | 100% | 54040 | 100% | 36666 | 100% | 17374 | 100% | 12823 | 100% | 0 |  | 58161 | 100% | 254170 | 100% | YES | 1465.7519 | 32.3697 | 1433.3822 | 30.106 | 0 | 0 | 0 | 2.2638 | 0 | 0 | 753.2542 | 5.1657 | 206.7765 | 97.98 | 74.5786 | 0 | 327.9968 | 1465.7519 | 541.5001 | 5.1657 | 165.9602 | 77.2735 | 74.5786 | 0 | 327.9968 | 0 | 128230 | 916 | 36666 | 17374 | 12823 | 0 | 58161 | 254170 | 541.5001 | 5.1657 | 165.9602 | 77.2735 | 74.5786 | 0 | 327.9968 | 1192.4749 | 0 | 0 | 0 | 36666 | 17374 | 165.9602 | 77.2735 | 1192.4749 | 3 | 32 | 16 | 11 | 65 | 0 | 1 | 128 | 0% | 0% | 0% | 0% | 0% | 0% | 0% | 0% | 0 | 0 | 0 | 0 | 0 | 0 | 0 | 0 | 128230 | 916 | 36666 | 17374 | 12823 | 0 | 58161 | 254170 | 0 | 0 | 0 | 0 | 0 | 0 | 0 | 0 | 0 | 0 | 0 | 0 | 0 | 0 | 0 | 0 | 0 | 0 | 0 | 0 | 0 | 0 | 1 | 0 | 0% | 0% | 0% | 0% | 0% | 0% | 0% | 0% | 0 | 0 | 0 | 0 | 0 | 0 | 0 | 0 | 128230 | 916 | 36666 | 17374 | 12823 | 0 | 58161 | 254170 | 0 | 0 | 0 | 0 | 0 | 0 | 0 | 0 | 0 | 0 | 0 | 0 | 0 | 0 | 0 | 0 | 0 | 0 | 0 | 0 | 0 | 0 | 0 | 0 | 128230 | 916 | 36666 | 17374 | 12823 | 0 | 58161 | 254170 | 0 | 0
2023-01-31 | 128230 | 100% | 916 | 100% | 54040 | 100% | 36666 | 100% | 17374 | 100% | 12823 | 100% | 0 |  | 58161 | 100% | 254170 | 100% | YES | 978.2246 | 34.3533 | 943.8713 | 31.8421 | 0 | 0 | 0 | 2.5113 | 0 | 0 | 508.0297 | 3.4016 | 136.1608 | 64.5191 | 50.13 | 0 | 215.9834 | 978.2246 | 281.4835 | 3.4016 | 99.9478 | 41.0834 | 50.13 | 0 | 215.9834 | 0 | 128230 | 916 | 36666 | 17374 | 12823 | 0 | 58161 | 254170 | 281.4835 | 3.4016 | 99.9478 | 41.0834 | 50.13 | 0 | 215.9834 | 692.0297 | 0 | 0 | 0 | 36666 | 17374 | 99.9478 | 41.0834 | 692.0297 | 3 | 32 | 16 | 11 | 65 | 0 | 1 | 128 | 0% | 0% | 0% | 0% | 0% | 0% | 0% | 0% | 0 | 0 | 0 | 0 | 0 | 0 | 0 | 0 | 128230 | 916 | 36666 | 17374 | 12823 | 0 | 58161 | 254170 | 0 | 0 | 0 | 0 | 0 | 0 | 0 | 0 | 0 | 0 | 0 | 0 | 0 | 0 | 0 | 0 | 0 | 0 | 0 | 0 | 0 | 0 | 1 | 0 | 0% | 0% | 0% | 0% | 0% | 0% | 0% | 0% | 0 | 0 | 0 | 0 | 0 | 0 | 0 | 0 | 128230 | 916 | 36666 | 17374 | 12823 | 0 | 58161 | 254170 | 0 | 0 | 0 | 0 | 0 | 0 | 0 | 0 | 0 | 0 | 0 | 0 | 0 | 0 | 0 | 0 | 0 | 0 | 0 | 0 | 0 | 0 | 0 | 0 | 128230 | 916 | 36666 | 17374 | 12823 | 0 | 58161 | 254170 | 0 | 0
2023-02-01 | 128230 | 100% | 916 | 100% | 54040 | 100% | 36666 | 100% | 17374 | 100% | 12823 | 100% | 0 |  | 58161 | 100% | 254170 | 100% | YES | 1084.0906 | 27.9213 | 1056.1693 | 27.6412 | 0 | 0 | 0 | 0.28016 | 0 | 0 | 560.4837 | 3.8063 | 152.3606 | 72.1953 | 53.5644 | 0 | 241.6802 | 1084.0906 | 308.5789 | 3.8063 | 102.9513 | 49.8476 | 53.5644 | 0 | 241.6802 | 0 | 128230 | 916 | 36666 | 17374 | 12823 | 0 | 58161 | 254170 | 308.5789 | 3.8063 | 102.9513 | 49.8476 | 53.5644 | 0 | 241.6802 | 760.4288 | 0 | 0 | 0 | 36666 | 17374 | 102.9513 | 49.8476 | 760.4288 | 3 | 32 | 16 | 11 | 65 | 0 | 1 | 128 | 0% | 0% | 0% | 0% | 0% | 0% | 0% | 0% | 0 | 0 | 0 | 0 | 0 | 0 | 0 | 0 | 128230 | 916 | 36666 | 17374 | 12823 | 0 | 58161 | 254170 | 0 | 0 | 0 | 0 | 0 | 0 | 0 | 0 | 0 | 0 | 0 | 0 | 0 | 0 | 0 | 0 | 0 | 0 | 0 | 0 | 0 | 0 | 1 | 0 | 0% | 0% | 0% | 0% | 0% | 0% | 0% | 0% | 0 | 0 | 0 | 0 | 0 | 0 | 0 | 0 | 128230 | 916 | 36666 | 17374 | 12823 | 0 | 58161 | 254170 | 0 | 0 | 0 | 0 | 0 | 0 | 0 | 0 | 0 | 0 | 0 | 0 | 0 | 0 | 0 | 0 | 0 | 0 | 0 | 0 | 0 | 0 | 0 | 0 | 128230 | 916 | 36666 | 17374 | 12823 | 0 | 58161 | 254170 | 0 | 0
2023-02-02 | 128230 | 100% | 916 | 100% | 54040 | 100% | 36666 | 100% | 17374 | 100% | 12823 | 100% | 0 |  | 58161 | 100% | 254170 | 100% | YES | 3453.6604 | 27.8727 | 3425.7877 | 27.5563 | 0 | 0 | 0 | 0.31645 | 0 | 0 | 1755.8828 | 12.3462 | 494.1965 | 234.1725 | 173.1491 | 0 | 783.9133 | 3453.6604 | 1531.3201 | 12.3462 | 461.6662 | 210.542 | 173.1491 | 0 | 783.9133 | 0 | 128230 | 916 | 36666 | 17374 | 12823 | 0 | 58161 | 254170 | 1531.3201 | 12.3462 | 461.6662 | 210.542 | 173.1491 | 0 | 783.9133 | 3172.9369 | 0 | 0 | 0 | 36666 | 17374 | 461.6662 | 210.542 | 3172.9369 | 3 | 32 | 16 | 11 | 65 | 0 | 1 | 128 | 0% | 0% | 0% | 0% | 0% | 0% | 0% | 0% | 0 | 0 | 0 | 0 | 0 | 0 | 0 | 0 | 128230 | 916 | 36666 | 17374 | 12823 | 0 | 58161 | 254170 | 0 | 0 | 0 | 0 | 0 | 0 | 0 | 0 | 0 | 0 | 0 | 0 | 0 | 0 | 0 | 0 | 0 | 0 | 0 | 0 | 0 | 0 | 1 | 0 | 0% | 0% | 0% | 0% | 0% | 0% | 0% | 0% | 0 | 0 | 0 | 0 | 0 | 0 | 0 | 0 | 128230 | 916 | 36666 | 17374 | 12823 | 0 | 58161 | 254170 | 0 | 0 | 0 | 0 | 0 | 0 | 0 | 0 | 0 | 0 | 0 | 0 | 0 | 0 | 0 | 0 | 0 | 0 | 0 | 0 | 0 | 0 | 0 | 0 | 128230 | 916 | 36666 | 17374 | 12823 | 0 | 58161 | 254170 | 0 | 0
2023-02-03 | 128230 | 100% | 916 | 100% | 54040 | 100% | 36666 | 100% | 17374 | 100% | 12823 | 100% | 0 |  | 58161 | 100% | 254170 | 100% | YES | -122.9249 | 30.5023 | -153.4272 | 29.4912 | 0 | 0 | 0 | 1.011 | 0 | 0 | -47.9135 | -0.55293 | -22.1331 | -10.4876 | -6.7294 | 0 | -35.1083 | -122.9249 | -263.3329 | -0.55293 | -65.4046 | -30.8222 | -6.7294 | 0 | -35.1083 | 0 | 127966.6671 | 915.4471 | 36600.5954 | 17343.1778 | 12816.2706 | 0 | 58125.8917 | 253768.0496 | 0 | 0 | 0 | 0 | 0 | 0 | 0 | 0 | 0 | 0 | 0 | 36600.5954 | 17343.1778 | 0 | 0 | 0 | 0 | 0 | 0 | 0 | 0 | 0 | 0 | 0 | 0% | 0% | 0% | 0% | 0% | 0% | 0% | 0% | 0 | 0 | 0 | 0 | 0 | 0 | 0 | 0 | 127966.6671 | 915.4471 | 36600.5954 | 17343.1778 | 12816.2706 | 0 | 58125.8917 | 253768.0496 | 0 | 0 | 0 | 0 | 0 | 0 | 0 | 0 | 263.3329 | 0.55293 | 65.4046 | 30.8222 | 6.7294 | 0 | 35.1083 | 401.9504 | 0 | 0 | 0 | 0 | 0 | 0 | 0 | 0 | 0% | 0% | 0% | 0% | 0% | 0% | 0% | 0% | 0 | 0 | 0 | 0 | 0 | 0 | 0 | 0 | 127966.6671 | 915.4471 | 36600.5954 | 17343.1778 | 12816.2706 | 0 | 58125.8917 | 253768.0496 | 0 | 0 | 0 | 0 | 0 | 0 | 0 | 0 | 263.3329 | 0.55293 | 65.4046 | 30.8222 | 6.7294 | 0 | 35.1083 | 401.9504 | 0 | 0 | 0 | 0 | 0 | 0 | 0 | 0 | 128230 | 916 | 36666 | 17374 | 12823 | 0 | 58161 | 254170 | 0 | 0
2023-02-04 | 128230 | 100% | 916 | 100% | 54040 | 100% | 36666 | 100% | 17374 | 100% | 12823 | 100% | 0 |  | 58161 | 100% | 254170 | 100% | NO | 1130.5215 | 31.5677 | 1098.9537 | 30.4769 | 0 | 0 | 0 | 1.0909 | 0 | 0 | 584.9044 | 3.9605 | 158.5326 | 75.1199 | 56.5336 | 0 | 251.4705 | 1130.5215 | 376.1993 | 3.9605 | 113.1129 | 58.198 | 56.5336 | 0 | 251.4705 | 0 | 128230 | 916 | 36666 | 17374 | 12823 | 0 | 58161 | 254170 | 376.1993 | 3.9605 | 113.1129 | 58.198 | 56.5336 | 0 | 251.4705 | 859.4748 | 0 | 0 | 0 | 36666 | 17374 | 113.1129 | 58.198 | 859.4748 | 3 | 32 | 16 | 11 | 65 | 0 | 1 | 128 | 0% | 0% | 0% | 0% | 0% | 0% | 0% | 0% | 0 | 0 | 0 | 0 | 0 | 0 | 0 | 0 | 128230 | 916 | 36666 | 17374 | 12823 | 0 | 58161 | 254170 | 0 | 0 | 0 | 0 | 0 | 0 | 0 | 0 | 0 | 0 | 0 | 0 | 0 | 0 | 0 | 0 | 0 | 0 | 0 | 0 | 0 | 0 | 1 | 0 | 0% | 0% | 0% | 0% | 0% | 0% | 0% | 0% | 0 | 0 | 0 | 0 | 0 | 0 | 0 | 0 | 128230 | 916 | 36666 | 17374 | 12823 | 0 | 58161 | 254170 | 0 | 0 | 0 | 0 | 0 | 0 | 0 | 0 | 0 | 0 | 0 | 0 | 0 | 0 | 0 | 0 | 0 | 0 | 0 | 0 | 0 | 0 | 0 | 0 | 128230 | 916 | 36666 | 17374 | 12823 | 0 | 58161 | 254170 | 0 | 0
2023-02-05 | 128230 | 100% | 916 | 100% | 54040 | 100% | 36666 | 100% | 17374 | 100% | 12823 | 100% | 0 |  | 58161 | 100% | 254170 | 100% | NO | 965.1854 | 25.0218 | 940.1636 | 23.5709 | 0 | 0 | 0 | 1.4509 | 0 | 0 | 497.888 | 3.3882 | 135.6259 | 64.2657 | 48.8826 | 0 | 215.135 | 965.1854 | 259.5321 | 3.3882 | 95.4233 | 46.6471 | 48.8826 | 0 | 215.135 | 0 | 128230 | 916 | 36666 | 17374 | 12823 | 0 | 58161 | 254170 | 259.5321 | 3.3882 | 95.4233 | 46.6471 | 48.8826 | 0 | 215.135 | 669.0083 | 0 | 0 | 0 | 36666 | 17374 | 95.4233 | 46.6471 | 669.0083 | 3 | 32 | 16 | 11 | 65 | 0 | 1 | 128 | 0% | 0% | 0% | 0% | 0% | 0% | 0% | 0% | 0 | 0 | 0 | 0 | 0 | 0 | 0 | 0 | 128230 | 916 | 36666 | 17374 | 12823 | 0 | 58161 | 254170 | 0 | 0 | 0 | 0 | 0 | 0 | 0 | 0 | 0 | 0 | 0 | 0 | 0 | 0 | 0 | 0 | 0 | 0 | 0 | 0 | 0 | 0 | 1 | 0 | 0% | 0% | 0% | 0% | 0% | 0% | 0% | 0% | 0 | 0 | 0 | 0 | 0 | 0 | 0 | 0 | 128230 | 916 | 36666 | 17374 | 12823 | 0 | 58161 | 254170 | 0 | 0 | 0 | 0 | 0 | 0 | 0 | 0 | 0 | 0 | 0 | 0 | 0 | 0 | 0 | 0 | 0 | 0 | 0 | 0 | 0 | 0 | 0 | 0 | 128230 | 916 | 36666 | 17374 | 12823 | 0 | 58161 | 254170 | 0 | 0
2023-02-06 | 128230 | 100% | 916 | 100% | 54040 | 100% | 36666 | 100% | 17374 | 100% | 12823 | 100% | 0 |  | 58161 | 100% | 254170 | 100% | NO | 1063.011 | 30.0218 | 1032.9892 | 28.6747 | 0 | 0 | 0 | 1.3471 | 0 | 0 | 549.8228 | 3.7228 | 149.0167 | 70.6108 | 53.4619 | 0 | 236.376 | 1063.011 | 327.8002 | 3.7228 | 108.8141 | 49.9755 | 53.4619 | 0 | 236.376 | 0 | 128230 | 916 | 36666 | 17374 | 12823 | 0 | 58161 | 254170 | 327.8002 | 3.7228 | 108.8141 | 49.9755 | 53.4619 | 0 | 236.376 | 780.1505 | 0 | 0 | 0 | 36666 | 17374 | 108.8141 | 49.9755 | 780.1505 | 3 | 32 | 16 | 11 | 65 | 0 | 1 | 128 | 0% | 0% | 0% | 0% | 0% | 0% | 0% | 0% | 0 | 0 | 0 | 0 | 0 | 0 | 0 | 0 | 128230 | 916 | 36666 | 17374 | 12823 | 0 | 58161 | 254170 | 0 | 0 | 0 | 0 | 0 | 0 | 0 | 0 | 0 | 0 | 0 | 0 | 0 | 0 | 0 | 0 | 0 | 0 | 0 | 0 | 0 | 0 | 1 | 0 | 0% | 0% | 0% | 0% | 0% | 0% | 0% | 0% | 0 | 0 | 0 | 0 | 0 | 0 | 0 | 0 | 128230 | 916 | 36666 | 17374 | 12823 | 0 | 58161 | 254170 | 0 | 0 | 0 | 0 | 0 | 0 | 0 | 0 | 0 | 0 | 0 | 0 | 0 | 0 | 0 | 0 | 0 | 0 | 0 | 0 | 0 | 0 | 0 | 0 | 128230 | 916 | 36666 | 17374 | 12823 | 0 | 58161 | 254170 | 0 | 0
2023-02-07 | 128230 | 100% | 916 | 100% | 54040 | 100% | 36666 | 100% | 17374 | 100% | 12823 | 100% | 0 |  | 58161 | 100% | 254170 | 100% | NO | 1016.566 | 29.2452 | 987.3208 | 28.9338 | 0 | 0 | 0 | 0.31137 | 0 | 0 | 527.042 | 3.5582 | 142.4287 | 67.4891 | 50.1222 | 0 | 225.9258 | 1016.566 | 304.9521 | 3.5582 | 84.7334 | 44.6166 | 50.1222 | 0 | 225.9258 | 0 | 128230 | 916 | 36666 | 17374 | 12823 | 0 | 58161 | 254170 | 304.9521 | 3.5582 | 84.7334 | 44.6166 | 50.1222 | 0 | 225.9258 | 713.9083 | 0 | 0 | 0 | 36666 | 17374 | 84.7334 | 44.6166 | 713.9083 | 3 | 32 | 16 | 11 | 65 | 0 | 1 | 128 | 0% | 0% | 0% | 0% | 0% | 0% | 0% | 0% | 0 | 0 | 0 | 0 | 0 | 0 | 0 | 0 | 128230 | 916 | 36666 | 17374 | 12823 | 0 | 58161 | 254170 | 0 | 0 | 0 | 0 | 0 | 0 | 0 | 0 | 0 | 0 | 0 | 0 | 0 | 0 | 0 | 0 | 0 | 0 | 0 | 0 | 0 | 0 | 1 | 0 | 0% | 0% | 0% | 0% | 0% | 0% | 0% | 0% | 0 | 0 | 0 | 0 | 0 | 0 | 0 | 0 | 128230 | 916 | 36666 | 17374 | 12823 | 0 | 58161 | 254170 | 0 | 0 | 0 | 0 | 0 | 0 | 0 | 0 | 0 | 0 | 0 | 0 | 0 | 0 | 0 | 0 | 0 | 0 | 0 | 0 | 0 | 0 | 0 | 0 | 128230 | 916 | 36666 | 17374 | 12823 | 0 | 58161 | 254170 | 0 | 0
2023-02-08 | 128230 | 100% | 916 | 100% | 54040 | 100% | 36666 | 100% | 17374 | 100% | 12823 | 100% | 0 |  | 58161 | 100% | 254170 | 100% | NO | 873.4348 | 29.6124 | 843.8224 | 28.9483 | 0 | 0 | 0 | 0.6641 | 0 | 0 | 454.6608 | 3.041 | 121.7279 | 57.6802 | 43.2354 | 0 | 193.0895 | 873.4348 | 295.2332 | 3.041 | 80.2978 | 37.1983 | 43.2354 | 0 | 193.0895 | 0 | 128230 | 916 | 36666 | 17374 | 12823 | 0 | 58161 | 254170 | 295.2332 | 3.041 | 80.2978 | 37.1983 | 43.2354 | 0 | 193.0895 | 652.0952 | 0 | 0 | 0 | 36666 | 17374 | 80.2978 | 37.1983 | 652.0952 | 3 | 32 | 16 | 11 | 65 | 0 | 1 | 128 | 0% | 0% | 0% | 0% | 0% | 0% | 0% | 0% | 0 | 0 | 0 | 0 | 0 | 0 | 0 | 0 | 128230 | 916 | 36666 | 17374 | 12823 | 0 | 58161 | 254170 | 0 | 0 | 0 | 0 | 0 | 0 | 0 | 0 | 0 | 0 | 0 | 0 | 0 | 0 | 0 | 0 | 0 | 0 | 0 | 0 | 0 | 0 | 1 | 0 | 0% | 0% | 0% | 0% | 0% | 0% | 0% | 0% | 0 | 0 | 0 | 0 | 0 | 0 | 0 | 0 | 128230 | 916 | 36666 | 17374 | 12823 | 0 | 58161 | 254170 | 0 | 0 | 0 | 0 | 0 | 0 | 0 | 0 | 0 | 0 | 0 | 0 | 0 | 0 | 0 | 0 | 0 | 0 | 0 | 0 | 0 | 0 | 0 | 0 | 128230 | 916 | 36666 | 17374 | 12823 | 0 | 58161 | 254170 | 0 | 0
2023-02-09 | 128230 | 100% | 916 | 100% | 54040 | 100% | 36666 | 100% | 17374 | 100% | 12823 | 100% | 0 |  | 58161 | 100% | 254170 | 100% | NO | 1531.8007 | 30.1074 | 1501.6933 | 28.9636 | 0 | 0 | 0 | 1.1439 | 0 | 0 | 786.5751 | 5.4119 | 216.6309 | 102.6495 | 76.905 | 0 | 343.6282 | 1531.8007 | 571.2268 | 5.4119 | 174.587 | 80.3263 | 76.905 | 0 | 343.6282 | 0 | 128230 | 916 | 36666 | 17374 | 12823 | 0 | 58161 | 254170 | 571.2268 | 5.4119 | 174.587 | 80.3263 | 76.905 | 0 | 343.6282 | 1252.0853 | 0 | 0 | 0 | 36666 | 17374 | 174.587 | 80.3263 | 1252.0853 | 3 | 32 | 16 | 11 | 65 | 0 | 1 | 128 | 0% | 0% | 0% | 0% | 0% | 0% | 0% | 0% | 0 | 0 | 0 | 0 | 0 | 0 | 0 | 0 | 128230 | 916 | 36666 | 17374 | 12823 | 0 | 58161 | 254170 | 0 | 0 | 0 | 0 | 0 | 0 | 0 | 0 | 0 | 0 | 0 | 0 | 0 | 0 | 0 | 0 | 0 | 0 | 0 | 0 | 0 | 0 | 1 | 0 | 0% | 0% | 0% | 0% | 0% | 0% | 0% | 0% | 0 | 0 | 0 | 0 | 0 | 0 | 0 | 0 | 128230 | 916 | 36666 | 17374 | 12823 | 0 | 58161 | 254170 | 0 | 0 | 0 | 0 | 0 | 0 | 0 | 0 | 0 | 0 | 0 | 0 | 0 | 0 | 0 | 0 | 0 | 0 | 0 | 0 | 0 | 0 | 0 | 0 | 128230 | 916 | 36666 | 17374 | 12823 | 0 | 58161 | 254170 | 0 | 0
2023-02-10 | 128230 | 100% | 916 | 100% | 54040 | 100% | 36666 | 100% | 17374 | 100% | 12823 | 100% | 0 |  | 58161 | 100% | 254170 | 100% | NO | 1229.0016 | 30.1415 | 1198.86 | 28.2269 | 0 | 0 | 0 | 1.9146 | 0 | 0 | 633.0576 | 4.3206 | 172.9449 | 81.9491 | 62.3977 | 0 | 274.3317 | 1229.0016 | 419.8101 | 4.3206 | 141.0283 | 65.2573 | 62.3977 | 0 | 274.3317 | 0 | 128230 | 916 | 36666 | 17374 | 12823 | 0 | 58161 | 254170 | 419.8101 | 4.3206 | 141.0283 | 65.2573 | 62.3977 | 0 | 274.3317 | 967.1457 | 0 | 0 | 0 | 36666 | 17374 | 141.0283 | 65.2573 | 967.1457 | 3 | 32 | 16 | 11 | 65 | 0 | 1 | 128 | 0% | 0% | 0% | 0% | 0% | 0% | 0% | 0% | 0 | 0 | 0 | 0 | 0 | 0 | 0 | 0 | 128230 | 916 | 36666 | 17374 | 12823 | 0 | 58161 | 254170 | 0 | 0 | 0 | 0 | 0 | 0 | 0 | 0 | 0 | 0 | 0 | 0 | 0 | 0 | 0 | 0 | 0 | 0 | 0 | 0 | 0 | 0 | 1 | 0 | 0% | 0% | 0% | 0% | 0% | 0% | 0% | 0% | 0 | 0 | 0 | 0 | 0 | 0 | 0 | 0 | 128230 | 916 | 36666 | 17374 | 12823 | 0 | 58161 | 254170 | 0 | 0 | 0 | 0 | 0 | 0 | 0 | 0 | 0 | 0 | 0 | 0 | 0 | 0 | 0 | 0 | 0 | 0 | 0 | 0 | 0 | 0 | 0 | 0 | 128230 | 916 | 36666 | 17374 | 12823 | 0 | 58161 | 254170 | 0 | 0
2023-02-11 | 128230 | 100% | 916 | 100% | 54040 | 100% | 36666 | 100% | 17374 | 100% | 12823 | 100% | 0 |  | 58161 | 100% | 254170 | 100% | NO | 1879.4866 | 28.1485 | 1851.3381 | 27.6165 | 0 | 0 | 0 | 0.53201 | 0 | 0 | 961.6256 | 6.672 | 267.0699 | 126.5497 | 93.9329 | 0 | 423.6364 | 1879.4866 | 739.9053 | 6.672 | 224.4122 | 110.6682 | 93.9329 | 0 | 423.6364 | 0 | 128230 | 916 | 36666 | 17374 | 12823 | 0 | 58161 | 254170 | 739.9053 | 6.672 | 224.4122 | 110.6682 | 93.9329 | 0 | 423.6364 | 1599.2271 | 0 | 0 | 0 | 36666 | 17374 | 224.4122 | 110.6682 | 1599.2271 | 3 | 32 | 16 | 11 | 65 | 0 | 1 | 128 | 0% | 0% | 0% | 0% | 0% | 0% | 0% | 0% | 0 | 0 | 0 | 0 | 0 | 0 | 0 | 0 | 128230 | 916 | 36666 | 17374 | 12823 | 0 | 58161 | 254170 | 0 | 0 | 0 | 0 | 0 | 0 | 0 | 0 | 0 | 0 | 0 | 0 | 0 | 0 | 0 | 0 | 0 | 0 | 0 | 0 | 0 | 0 | 1 | 0 | 0% | 0% | 0% | 0% | 0% | 0% | 0% | 0% | 0 | 0 | 0 | 0 | 0 | 0 | 0 | 0 | 128230 | 916 | 36666 | 17374 | 12823 | 0 | 58161 | 254170 | 0 | 0 | 0 | 0 | 0 | 0 | 0 | 0 | 0 | 0 | 0 | 0 | 0 | 0 | 0 | 0 | 0 | 0 | 0 | 0 | 0 | 0 | 0 | 0 | 128230 | 916 | 36666 | 17374 | 12823 | 0 | 58161 | 254170 | 0 | 0
2023-02-12 | 128122.7651 | 99.92% | 916 | 100% | 54013.8634 | 99.95% | 36642.5785 | 99.94% | 17371.2849 | 99.98% | 12823 | 100% | 0 |  | 58161 | 100% | 254036.6285 | 99.95% | NO | 166.9216 | 29.0652 | 137.8565 | 27.0547 | 0 | 0 | 0 | 2.0105 | 0 | 0 | 96.604 | 0.49682 | 19.8869 | 9.4233 | 8.9654 | 0 | 31.5453 | 166.9216 | -136.0844 | 0.49682 | -31.6707 | -6.624 | 8.9654 | 0 | 31.5453 | 0 | 128093.9156 | 916 | 36634.3293 | 17367.376 | 12823 | 0 | 58161 | 253995.621 | 0 | 0.49682 | 0 | 0 | 8.9654 | 0 | 31.5453 | 41.0075 | 0 | 0 | 0 | 36634.3293 | 17367.376 | 0 | 0 | 41.0075 | 0 | 32 | 0 | 0 | 65 | 0 | 1 | 98 | 70.35% | 0% | 20.12% | 9.532% | 0% | 0% | 0% | 100% | 28.8495 | 0 | 8.2492 | 3.9088 | 0 | 0 | 0 | 41.0075 | 128122.7651 | 916 | 36642.5785 | 17371.2849 | 12823 | 0 | 58161 | 254036.6285 | 0 | 0 | 0 | 0 | 0 | 0 | 0 | 0 | 107.2349 | 0 | 23.4215 | 2.7151 | 0 | 0 | 0 | 133.3715 | 0 | 0 | 0 | 0 | 0 | 0 | 1 | 1 | 65.42% | 0.4673% | 18.71% | 8.864% | 6.542% | 0% | 0% | 100% | 0 | 0 | 0 | 0 | 0 | 0 | 0 | 0 | 128122.7651 | 916 | 36642.5785 | 17371.2849 | 12823 | 0 | 58161 | 254036.6285 | 0 | 0 | 0 | 0 | 0 | 0 | 0 | 0 | 107.2349 | 0 | 23.4215 | 2.7151 | 0 | 0 | 0 | 133.3715 | 0 | 0 | 0 | 0 | 0 | 0 | 0 | 0 | 128122.7651 | 916 | 36642.5785 | 17371.2849 | 12823 | 0 | 58161 | 254036.6285 | 0 | 0
2023-02-13 | 128230 | 100% | 916 | 100% | 54040 | 100% | 36666 | 100% | 17374 | 100% | 12823 | 100% | 0 |  | 58161 | 100% | 254170 | 100% | NO | 922.9447 | 26.0764 | 896.8683 | 26.0764 | 0 | 0 | 0 | 0 | 0 | 0 | 478.5508 | 3.2322 | 129.3802 | 61.3062 | 45.2474 | 0 | 205.2278 | 922.9447 | 268.4719 | 3.2322 | 99.305 | 35.5151 | 45.051 | 0 | 205.2278 | 0 | 128230 | 916 | 36666 | 17374 | 12823 | 0 | 58161 | 254170 | 161.237 | 3.2322 | 75.8836 | 32.8 | 45.051 | 0 | 205.2278 | 523.4316 | 0 | 0 | 0 | 36666 | 17374 | 75.8836 | 32.8 | 523.4316 | 3 | 32 | 16 | 11 | 65 | 0 | 1 | 128 | 0% | 0% | 0% | 0% | 0% | 0% | 0% | 0% | 0 | 0 | 0 | 0 | 0 | 0 | 0 | 0 | 128230 | 916 | 36666 | 17374 | 12823 | 0 | 58161 | 254170 | 0 | 0 | 0 | 0 | 0 | 0 | 0 | 0 | 0 | 0 | 0 | 0 | 0 | 0 | 0 | 0 | 0 | 0 | 0 | 0 | 0 | 0 | 1 | 0 | 0% | 0% | 0% | 0% | 0% | 0% | 0% | 0% | 0 | 0 | 0 | 0 | 0 | 0 | 0 | 0 | 128230 | 916 | 36666 | 17374 | 12823 | 0 | 58161 | 254170 | 0 | 0 | 0 | 0 | 0 | 0 | 0 | 0 | 0 | 0 | 0 | 0 | 0 | 0 | 0 | 0 | 0 | 0 | 0 | 0 | 0 | 0 | 0 | 0 | 128230 | 916 | 36666 | 17374 | 12823 | 0 | 58161 | 254170 | 0 | 0
2023-02-14 | 128230 | 100% | 916 | 100% | 54040 | 100% | 36666 | 100% | 17374 | 100% | 12823 | 100% | 0 |  | 58161 | 100% | 254170 | 100% | NO | 1104.5602 | 28.1899 | 1076.3703 | 27.1331 | 0 | 0 | 0 | 1.0568 | 0 | 0 | 570.1672 | 3.8791 | 155.2748 | 73.5762 | 55.3602 | 0 | 246.3028 | 1104.5602 | 349.8094 | 3.8791 | 106.7862 | 46.0297 | 55.3602 | 0 | 246.3028 | 0 | 128230 | 916 | 36666 | 17374 | 12823 | 0 | 58161 | 254170 | 349.8094 | 3.8791 | 106.7862 | 46.0297 | 55.3602 | 0 | 246.3028 | 808.1674 | 0 | 0 | 0 | 36666 | 17374 | 106.7862 | 46.0297 | 808.1674 | 3 | 32 | 16 | 11 | 65 | 0 | 1 | 128 | 0% | 0% | 0% | 0% | 0% | 0% | 0% | 0% | 0 | 0 | 0 | 0 | 0 | 0 | 0 | 0 | 128230 | 916 | 36666 | 17374 | 12823 | 0 | 58161 | 254170 | 0 | 0 | 0 | 0 | 0 | 0 | 0 | 0 | 0 | 0 | 0 | 0 | 0 | 0 | 0 | 0 | 0 | 0 | 0 | 0 | 0 | 0 | 1 | 0 | 0% | 0% | 0% | 0% | 0% | 0% | 0% | 0% | 0 | 0 | 0 | 0 | 0 | 0 | 0 | 0 | 128230 | 916 | 36666 | 17374 | 12823 | 0 | 58161 | 254170 | 0 | 0 | 0 | 0 | 0 | 0 | 0 | 0 | 0 | 0 | 0 | 0 | 0 | 0 | 0 | 0 | 0 | 0 | 0 | 0 | 0 | 0 | 0 | 0 | 128230 | 916 | 36666 | 17374 | 12823 | 0 | 58161 | 254170 | 0 | 0
2023-02-15 | 128230 | 100% | 916 | 100% | 54040 | 100% | 36666 | 100% | 17374 | 100% | 12823 | 100% | 0 |  | 58161 | 100% | 254170 | 100% | NO | 1195.1598 | 29.1799 | 1165.98 | 27.8509 | 0 | 0 | 0 | 1.3289 | 0 | 0 | 616.0935 | 4.2021 | 168.2017 | 79.7015 | 60.1532 | 0 | 266.8079 | 1195.1598 | 390.833 | 4.2021 | 139.6609 | 51.3387 | 60.1532 | 0 | 266.8079 | 0 | 128230 | 916 | 36666 | 17374 | 12823 | 0 | 58161 | 254170 | 390.833 | 4.2021 | 139.6609 | 51.3387 | 60.1532 | 0 | 266.8079 | 912.9958 | 0 | 0 | 0 | 36666 | 17374 | 139.6609 | 51.3387 | 912.9958 | 3 | 32 | 16 | 11 | 65 | 0 | 1 | 128 | 0% | 0% | 0% | 0% | 0% | 0% | 0% | 0% | 0 | 0 | 0 | 0 | 0 | 0 | 0 | 0 | 128230 | 916 | 36666 | 17374 | 12823 | 0 | 58161 | 254170 | 0 | 0 | 0 | 0 | 0 | 0 | 0 | 0 | 0 | 0 | 0 | 0 | 0 | 0 | 0 | 0 | 0 | 0 | 0 | 0 | 0 | 0 | 1 | 0 | 0% | 0% | 0% | 0% | 0% | 0% | 0% | 0% | 0 | 0 | 0 | 0 | 0 | 0 | 0 | 0 | 128230 | 916 | 36666 | 17374 | 12823 | 0 | 58161 | 254170 | 0 | 0 | 0 | 0 | 0 | 0 | 0 | 0 | 0 | 0 | 0 | 0 | 0 | 0 | 0 | 0 | 0 | 0 | 0 | 0 | 0 | 0 | 0 | 0 | 128230 | 916 | 36666 | 17374 | 12823 | 0 | 58161 | 254170 | 0 | 0
2023-02-16 | 128230 | 100% | 916 | 100% | 54040 | 100% | 36666 | 100% | 17374 | 100% | 12823 | 100% | 0 |  | 58161 | 100% | 254170 | 100% | NO | 838.2714 | 25.9276 | 812.3439 | 25.4972 | 0 | 0 | 0 | 0.4304 | 0 | 0 | 435.3286 | 2.9276 | 117.1869 | 55.5284 | 41.4135 | 0 | 185.8863 | 838.2714 | 224.9251 | 2.9276 | 84.9635 | 26.8833 | 41.4135 | 0 | 185.8863 | 0 | 128230 | 916 | 36666 | 17374 | 12823 | 0 | 58161 | 254170 | 224.9251 | 2.9276 | 84.9635 | 26.8833 | 41.4135 | 0 | 185.8863 | 566.9994 | 0 | 0 | 0 | 36666 | 17374 | 84.9635 | 26.8833 | 566.9994 | 3 | 32 | 16 | 11 | 65 | 0 | 1 | 128 | 0% | 0% | 0% | 0% | 0% | 0% | 0% | 0% | 0 | 0 | 0 | 0 | 0 | 0 | 0 | 0 | 128230 | 916 | 36666 | 17374 | 12823 | 0 | 58161 | 254170 | 0 | 0 | 0 | 0 | 0 | 0 | 0 | 0 | 0 | 0 | 0 | 0 | 0 | 0 | 0 | 0 | 0 | 0 | 0 | 0 | 0 | 0 | 1 | 0 | 0% | 0% | 0% | 0% | 0% | 0% | 0% | 0% | 0 | 0 | 0 | 0 | 0 | 0 | 0 | 0 | 128230 | 916 | 36666 | 17374 | 12823 | 0 | 58161 | 254170 | 0 | 0 | 0 | 0 | 0 | 0 | 0 | 0 | 0 | 0 | 0 | 0 | 0 | 0 | 0 | 0 | 0 | 0 | 0 | 0 | 0 | 0 | 0 | 0 | 128230 | 916 | 36666 | 17374 | 12823 | 0 | 58161 | 254170 | 0 | 0
2023-02-17 | 128230 | 100% | 916 | 100% | 54040 | 100% | 36666 | 100% | 17374 | 100% | 12823 | 100% | 0 |  | 58161 | 100% | 254170 | 100% | NO | 3849.7679 | 29.4194 | 3820.3485 | 28.5985 | 0 | 0 | 0 | 0.82087 | 0 | 0 | 1955.9829 | 13.7681 | 551.115 | 261.1431 | 193.5593 | 0 | 874.1995 | 3849.7679 | 1723.7032 | 13.7681 | 514.5951 | 238.0158 | 193.5593 | 0 | 874.1995 | 0 | 128230 | 916 | 36666 | 17374 | 12823 | 0 | 58161 | 254170 | 1723.7032 | 13.7681 | 514.5951 | 238.0158 | 193.5593 | 0 | 874.1995 | 3557.8411 | 0 | 0 | 0 | 36666 | 17374 | 514.5951 | 238.0158 | 3557.8411 | 3 | 32 | 16 | 11 | 65 | 0 | 1 | 128 | 0% | 0% | 0% | 0% | 0% | 0% | 0% | 0% | 0 | 0 | 0 | 0 | 0 | 0 | 0 | 0 | 128230 | 916 | 36666 | 17374 | 12823 | 0 | 58161 | 254170 | 0 | 0 | 0 | 0 | 0 | 0 | 0 | 0 | 0 | 0 | 0 | 0 | 0 | 0 | 0 | 0 | 0 | 0 | 0 | 0 | 0 | 0 | 1 | 0 | 0% | 0% | 0% | 0% | 0% | 0% | 0% | 0% | 0 | 0 | 0 | 0 | 0 | 0 | 0 | 0 | 128230 | 916 | 36666 | 17374 | 12823 | 0 | 58161 | 254170 | 0 | 0 | 0 | 0 | 0 | 0 | 0 | 0 | 0 | 0 | 0 | 0 | 0 | 0 | 0 | 0 | 0 | 0 | 0 | 0 | 0 | 0 | 0 | 0 | 128230 | 916 | 36666 | 17374 | 12823 | 0 | 58161 | 254170 | 0 | 0
2023-02-18 | 128230 | 100% | 916 | 100% | 54040 | 100% | 36666 | 100% | 17374 | 100% | 12823 | 100% | 0 |  | 58161 | 100% | 254170 | 100% | YES | 1868.9 | 30.1466 | 1838.7534 | 28.2755 | 0 | 0 | 0 | 1.8711 | 0 | 0 | 955.9355 | 6.6267 | 265.2545 | 125.6895 | 94.6371 | 0 | 420.7567 | 1868.9 | 744.4744 | 6.6267 | 232.7241 | 102.7832 | 94.6371 | 0 | 420.7567 | 0 | 128230 | 916 | 36666 | 17374 | 12823 | 0 | 58161 | 254170 | 744.4744 | 6.6267 | 232.7241 | 102.7832 | 94.6371 | 0 | 420.7567 | 1602.0022 | 0 | 0 | 0 | 36666 | 17374 | 232.7241 | 102.7832 | 1602.0022 | 3 | 32 | 16 | 11 | 65 | 0 | 1 | 128 | 0% | 0% | 0% | 0% | 0% | 0% | 0% | 0% | 0 | 0 | 0 | 0 | 0 | 0 | 0 | 0 | 128230 | 916 | 36666 | 17374 | 12823 | 0 | 58161 | 254170 | 0 | 0 | 0 | 0 | 0 | 0 | 0 | 0 | 0 | 0 | 0 | 0 | 0 | 0 | 0 | 0 | 0 | 0 | 0 | 0 | 0 | 0 | 1 | 0 | 0% | 0% | 0% | 0% | 0% | 0% | 0% | 0% | 0 | 0 | 0 | 0 | 0 | 0 | 0 | 0 | 128230 | 916 | 36666 | 17374 | 12823 | 0 | 58161 | 254170 | 0 | 0 | 0 | 0 | 0 | 0 | 0 | 0 | 0 | 0 | 0 | 0 | 0 | 0 | 0 | 0 | 0 | 0 | 0 | 0 | 0 | 0 | 0 | 0 | 128230 | 916 | 36666 | 17374 | 12823 | 0 | 58161 | 254170 | 0 | 0
2023-02-19 | 128230 | 100% | 916 | 100% | 54040 | 100% | 36666 | 100% | 17374 | 100% | 12823 | 100% | 0 |  | 58161 | 100% | 254170 | 100% | YES | 1160.2457 | 29.3765 | 1130.8691 | 27.9554 | 0 | 0 | 0 | 1.4211 | 0 | 0 | 598.4844 | 4.0755 | 163.1367 | 77.3015 | 58.474 | 0 | 258.7736 | 1160.2457 | 378.1344 | 4.0755 | 137.3579 | 55.0428 | 58.474 | 0 | 258.7736 | 0 | 128230 | 916 | 36666 | 17374 | 12823 | 0 | 58161 | 254170 | 378.1344 | 4.0755 | 137.3579 | 55.0428 | 58.474 | 0 | 258.7736 | 891.8582 | 0 | 0 | 0 | 36666 | 17374 | 137.3579 | 55.0428 | 891.8582 | 3 | 32 | 16 | 11 | 65 | 0 | 1 | 128 | 0% | 0% | 0% | 0% | 0% | 0% | 0% | 0% | 0 | 0 | 0 | 0 | 0 | 0 | 0 | 0 | 128230 | 916 | 36666 | 17374 | 12823 | 0 | 58161 | 254170 | 0 | 0 | 0 | 0 | 0 | 0 | 0 | 0 | 0 | 0 | 0 | 0 | 0 | 0 | 0 | 0 | 0 | 0 | 0 | 0 | 0 | 0 | 1 | 0 | 0% | 0% | 0% | 0% | 0% | 0% | 0% | 0% | 0 | 0 | 0 | 0 | 0 | 0 | 0 | 0 | 128230 | 916 | 36666 | 17374 | 12823 | 0 | 58161 | 254170 | 0 | 0 | 0 | 0 | 0 | 0 | 0 | 0 | 0 | 0 | 0 | 0 | 0 | 0 | 0 | 0 | 0 | 0 | 0 | 0 | 0 | 0 | 0 | 0 | 128230 | 916 | 36666 | 17374 | 12823 | 0 | 58161 | 254170 | 0 | 0
2023-02-20 | 128230 | 100% | 916 | 100% | 54040 | 100% | 36666 | 100% | 17374 | 100% | 12823 | 100% | 0 |  | 58161 | 100% | 254170 | 100% | YES | 1257.3605 | 27.5069 | 1229.8536 | 27.5069 | 0 | 0 | 0 | 0 | 0 | 0 | 647.974 | 4.4323 | 177.416 | 84.0677 | 62.0467 | 0 | 281.4239 | 1257.3605 | 430.4657 | 4.4323 | 139.6685 | 55.3826 | 60.4447 | 0 | 281.4239 | 0 | 128230 | 916 | 36666 | 17374 | 12823 | 0 | 58161 | 254170 | 430.4657 | 4.4323 | 139.6685 | 55.3826 | 60.4447 | 0 | 281.4239 | 971.8178 | 0 | 0 | 0 | 36666 | 17374 | 139.6685 | 55.3826 | 971.8178 | 3 | 32 | 16 | 11 | 65 | 0 | 1 | 128 | 0% | 0% | 0% | 0% | 0% | 0% | 0% | 0% | 0 | 0 | 0 | 0 | 0 | 0 | 0 | 0 | 128230 | 916 | 36666 | 17374 | 12823 | 0 | 58161 | 254170 | 0 | 0 | 0 | 0 | 0 | 0 | 0 | 0 | 0 | 0 | 0 | 0 | 0 | 0 | 0 | 0 | 0 | 0 | 0 | 0 | 0 | 0 | 1 | 0 | 0% | 0% | 0% | 0% | 0% | 0% | 0% | 0% | 0 | 0 | 0 | 0 | 0 | 0 | 0 | 0 | 128230 | 916 | 36666 | 17374 | 12823 | 0 | 58161 | 254170 | 0 | 0 | 0 | 0 | 0 | 0 | 0 | 0 | 0 | 0 | 0 | 0 | 0 | 0 | 0 | 0 | 0 | 0 | 0 | 0 | 0 | 0 | 0 | 0 | 128230 | 916 | 36666 | 17374 | 12823 | 0 | 58161 | 254170 | 0 | 0
2023-02-21 | 128230 | 100% | 916 | 100% | 54040 | 100% | 36666 | 100% | 17374 | 100% | 12823 | 100% | 0 |  | 58161 | 100% | 254170 | 100% | YES | 1119.6016 | 21.5554 | 1098.0462 | 20.8906 | 0 | 0 | 0 | 0.66483 | 0 | 0 | 574.8602 | 3.9572 | 158.4017 | 75.0579 | 56.0618 | 0 | 251.2628 | 1119.6016 | 336.4975 | 3.9572 | 120.9611 | 47.2904 | 56.0618 | 0 | 251.2628 | 0 | 128230 | 916 | 36666 | 17374 | 12823 | 0 | 58161 | 254170 | 336.4975 | 3.9572 | 120.9611 | 47.2904 | 56.0618 | 0 | 251.2628 | 816.0309 | 0 | 0 | 0 | 36666 | 17374 | 120.9611 | 47.2904 | 816.0309 | 3 | 32 | 16 | 11 | 65 | 0 | 1 | 128 | 0% | 0% | 0% | 0% | 0% | 0% | 0% | 0% | 0 | 0 | 0 | 0 | 0 | 0 | 0 | 0 | 128230 | 916 | 36666 | 17374 | 12823 | 0 | 58161 | 254170 | 0 | 0 | 0 | 0 | 0 | 0 | 0 | 0 | 0 | 0 | 0 | 0 | 0 | 0 | 0 | 0 | 0 | 0 | 0 | 0 | 0 | 0 | 1 | 0 | 0% | 0% | 0% | 0% | 0% | 0% | 0% | 0% | 0 | 0 | 0 | 0 | 0 | 0 | 0 | 0 | 128230 | 916 | 36666 | 17374 | 12823 | 0 | 58161 | 254170 | 0 | 0 | 0 | 0 | 0 | 0 | 0 | 0 | 0 | 0 | 0 | 0 | 0 | 0 | 0 | 0 | 0 | 0 | 0 | 0 | 0 | 0 | 0 | 0 | 128230 | 916 | 36666 | 17374 | 12823 | 0 | 58161 | 254170 | 0 | 0
2023-02-22 | 128230 | 100% | 916 | 100% | 54040 | 100% | 36666 | 100% | 17374 | 100% | 12823 | 100% | 0 |  | 58161 | 100% | 254170 | 100% | NO | 893.9023 | 20.8296 | 873.0727 | 20.8296 | 0 | 0 | 0 | 0 | 0 | 0 | 461.299 | 3.1465 | 125.9475 | 59.6796 | 44.0469 | 0 | 199.7828 | 893.9023 | 249.5398 | 3.1465 | 93.4172 | 29.1717 | 42.2946 | 0 | 199.7828 | 0 | 128230 | 916 | 36666 | 17374 | 12823 | 0 | 58161 | 254170 | 249.5398 | 3.1465 | 93.4172 | 29.1717 | 42.2946 | 0 | 199.7828 | 617.3525 | 0 | 0 | 0 | 36666 | 17374 | 93.4172 | 29.1717 | 617.3525 | 3 | 32 | 16 | 11 | 65 | 0 | 1 | 128 | 0% | 0% | 0% | 0% | 0% | 0% | 0% | 0% | 0 | 0 | 0 | 0 | 0 | 0 | 0 | 0 | 128230 | 916 | 36666 | 17374 | 12823 | 0 | 58161 | 254170 | 0 | 0 | 0 | 0 | 0 | 0 | 0 | 0 | 0 | 0 | 0 | 0 | 0 | 0 | 0 | 0 | 0 | 0 | 0 | 0 | 0 | 0 | 1 | 0 | 0% | 0% | 0% | 0% | 0% | 0% | 0% | 0% | 0 | 0 | 0 | 0 | 0 | 0 | 0 | 0 | 128230 | 916 | 36666 | 17374 | 12823 | 0 | 58161 | 254170 | 0 | 0 | 0 | 0 | 0 | 0 | 0 | 0 | 0 | 0 | 0 | 0 | 0 | 0 | 0 | 0 | 0 | 0 | 0 | 0 | 0 | 0 | 0 | 0 | 128230 | 916 | 36666 | 17374 | 12823 | 0 | 58161 | 254170 | 0 | 0
2023-02-23 | 128230 | 100% | 916 | 100% | 54040 | 100% | 36666 | 100% | 17374 | 100% | 12823 | 100% | 0 |  | 58161 | 100% | 254170 | 100% | NO | 1229.2935 | 30.8477 | 1198.4458 | 30.7323 | 0 | 0 | 0 | 0.1154 | 0 | 0 | 635.3541 | 4.3191 | 172.8851 | 81.9208 | 60.5776 | 0 | 274.2369 | 1229.2935 | 405.6019 | 4.3191 | 138.8203 | 55.3625 | 60.5776 | 0 | 274.2369 | 0 | 128230 | 916 | 36666 | 17374 | 12823 | 0 | 58161 | 254170 | 405.6019 | 4.3191 | 138.8203 | 55.3625 | 60.5776 | 0 | 274.2369 | 938.9183 | 0 | 0 | 0 | 36666 | 17374 | 138.8203 | 55.3625 | 938.9183 | 3 | 32 | 16 | 11 | 65 | 0 | 1 | 128 | 0% | 0% | 0% | 0% | 0% | 0% | 0% | 0% | 0 | 0 | 0 | 0 | 0 | 0 | 0 | 0 | 128230 | 916 | 36666 | 17374 | 12823 | 0 | 58161 | 254170 | 0 | 0 | 0 | 0 | 0 | 0 | 0 | 0 | 0 | 0 | 0 | 0 | 0 | 0 | 0 | 0 | 0 | 0 | 0 | 0 | 0 | 0 | 1 | 0 | 0% | 0% | 0% | 0% | 0% | 0% | 0% | 0% | 0 | 0 | 0 | 0 | 0 | 0 | 0 | 0 | 128230 | 916 | 36666 | 17374 | 12823 | 0 | 58161 | 254170 | 0 | 0 | 0 | 0 | 0 | 0 | 0 | 0 | 0 | 0 | 0 | 0 | 0 | 0 | 0 | 0 | 0 | 0 | 0 | 0 | 0 | 0 | 0 | 0 | 128230 | 916 | 36666 | 17374 | 12823 | 0 | 58161 | 254170 | 0 | 0
2023-02-24 | 128230 | 100% | 916 | 100% | 54040 | 100% | 36666 | 100% | 17374 | 100% | 12823 | 100% | 0 |  | 58161 | 100% | 254170 | 100% | NO | 2131.3789 | 35.0283 | 2096.3506 | 32.6172 | 0 | 0 | 0 | 2.4111 | 0 | 0 | 1090.2363 | 7.555 | 302.4149 | 143.2978 | 108.173 | 0 | 479.702 | 2131.3789 | 860.1079 | 7.555 | 260.9847 | 122.4507 | 108.173 | 0 | 479.702 | 0 | 128230 | 916 | 36666 | 17374 | 12823 | 0 | 58161 | 254170 | 860.1079 | 7.555 | 260.9847 | 122.4507 | 108.173 | 0 | 479.702 | 1838.9734 | 0 | 0 | 0 | 36666 | 17374 | 260.9847 | 122.4507 | 1838.9734 | 3 | 32 | 16 | 11 | 65 | 0 | 1 | 128 | 0% | 0% | 0% | 0% | 0% | 0% | 0% | 0% | 0 | 0 | 0 | 0 | 0 | 0 | 0 | 0 | 128230 | 916 | 36666 | 17374 | 12823 | 0 | 58161 | 254170 | 0 | 0 | 0 | 0 | 0 | 0 | 0 | 0 | 0 | 0 | 0 | 0 | 0 | 0 | 0 | 0 | 0 | 0 | 0 | 0 | 0 | 0 | 1 | 0 | 0% | 0% | 0% | 0% | 0% | 0% | 0% | 0% | 0 | 0 | 0 | 0 | 0 | 0 | 0 | 0 | 128230 | 916 | 36666 | 17374 | 12823 | 0 | 58161 | 254170 | 0 | 0 | 0 | 0 | 0 | 0 | 0 | 0 | 0 | 0 | 0 | 0 | 0 | 0 | 0 | 0 | 0 | 0 | 0 | 0 | 0 | 0 | 0 | 0 | 128230 | 916 | 36666 | 17374 | 12823 | 0 | 58161 | 254170 | 0 | 0
2023-02-25 | 128230 | 100% | 916 | 100% | 54040 | 100% | 36666 | 100% | 17374 | 100% | 12823 | 100% | 0 |  | 58161 | 100% | 254170 | 100% | NO | 1279.9654 | 33.7611 | 1246.2043 | 32.128 | 0 | 0 | 0 | 1.633 | 0 | 0 | 660.8442 | 4.4912 | 179.7747 | 85.1853 | 64.5047 | 0 | 285.1654 | 1279.9654 | 446.6323 | 4.4912 | 142.9479 | 67.0604 | 64.5047 | 0 | 285.1654 | 0 | 128230 | 916 | 36666 | 17374 | 12823 | 0 | 58161 | 254170 | 446.6323 | 4.4912 | 142.9479 | 67.0604 | 64.5047 | 0 | 285.1654 | 1010.8018 | 0 | 0 | 0 | 36666 | 17374 | 142.9479 | 67.0604 | 1010.8018 | 3 | 32 | 16 | 11 | 65 | 0 | 1 | 128 | 0% | 0% | 0% | 0% | 0% | 0% | 0% | 0% | 0 | 0 | 0 | 0 | 0 | 0 | 0 | 0 | 128230 | 916 | 36666 | 17374 | 12823 | 0 | 58161 | 254170 | 0 | 0 | 0 | 0 | 0 | 0 | 0 | 0 | 0 | 0 | 0 | 0 | 0 | 0 | 0 | 0 | 0 | 0 | 0 | 0 | 0 | 0 | 1 | 0 | 0% | 0% | 0% | 0% | 0% | 0% | 0% | 0% | 0 | 0 | 0 | 0 | 0 | 0 | 0 | 0 | 128230 | 916 | 36666 | 17374 | 12823 | 0 | 58161 | 254170 | 0 | 0 | 0 | 0 | 0 | 0 | 0 | 0 | 0 | 0 | 0 | 0 | 0 | 0 | 0 | 0 | 0 | 0 | 0 | 0 | 0 | 0 | 0 | 0 | 128230 | 916 | 36666 | 17374 | 12823 | 0 | 58161 | 254170 | 0 | 0
2023-02-26 | 128230 | 100% | 916 | 100% | 54040 | 100% | 36666 | 100% | 17374 | 100% | 12823 | 100% | 0 |  | 58161 | 100% | 254170 | 100% | NO | 932.586 | 26.1526 | 906.4335 | 26.1526 | 0 | 0 | 0 | 0 | 0 | 0 | 483.4527 | 3.2667 | 130.7601 | 61.96 | 45.73 | 0 | 207.4166 | 932.586 | 257.5857 | 3.2667 | 89.6368 | 38.6609 | 45.2114 | 0 | 207.4166 | 0 | 128230 | 916 | 36666 | 17374 | 12823 | 0 | 58161 | 254170 | 257.5857 | 3.2667 | 89.6368 | 38.6609 | 45.2114 | 0 | 207.4166 | 641.7781 | 0 | 0 | 0 | 36666 | 17374 | 89.6368 | 38.6609 | 641.7781 | 3 | 32 | 16 | 11 | 65 | 0 | 1 | 128 | 0% | 0% | 0% | 0% | 0% | 0% | 0% | 0% | 0 | 0 | 0 | 0 | 0 | 0 | 0 | 0 | 128230 | 916 | 36666 | 17374 | 12823 | 0 | 58161 | 254170 | 0 | 0 | 0 | 0 | 0 | 0 | 0 | 0 | 0 | 0 | 0 | 0 | 0 | 0 | 0 | 0 | 0 | 0 | 0 | 0 | 0 | 0 | 1 | 0 | 0% | 0% | 0% | 0% | 0% | 0% | 0% | 0% | 0 | 0 | 0 | 0 | 0 | 0 | 0 | 0 | 128230 | 916 | 36666 | 17374 | 12823 | 0 | 58161 | 254170 | 0 | 0 | 0 | 0 | 0 | 0 | 0 | 0 | 0 | 0 | 0 | 0 | 0 | 0 | 0 | 0 | 0 | 0 | 0 | 0 | 0 | 0 | 0 | 0 | 128230 | 916 | 36666 | 17374 | 12823 | 0 | 58161 | 254170 | 0 | 0
2023-02-27 | 128230 | 100% | 916 | 100% | 54040 | 100% | 36666 | 100% | 17374 | 100% | 12823 | 100% | 0 |  | 58161 | 100% | 254170 | 100% | NO | 1196.4467 | 23.8794 | 1172.5673 | 22.2325 | 0 | 0 | 0 | 1.6468 | 0 | 0 | 613.7984 | 4.2258 | 169.152 | 80.1518 | 60.8034 | 0 | 268.3152 | 1196.4467 | 397.5168 | 4.2258 | 136.6216 | 50.8407 | 60.8034 | 0 | 268.3152 | 0 | 128230 | 916 | 36666 | 17374 | 12823 | 0 | 58161 | 254170 | 397.5168 | 4.2258 | 136.6216 | 50.8407 | 60.8034 | 0 | 268.3152 | 918.3236 | 0 | 0 | 0 | 36666 | 17374 | 136.6216 | 50.8407 | 918.3236 | 3 | 32 | 16 | 11 | 65 | 0 | 1 | 128 | 0% | 0% | 0% | 0% | 0% | 0% | 0% | 0% | 0 | 0 | 0 | 0 | 0 | 0 | 0 | 0 | 128230 | 916 | 36666 | 17374 | 12823 | 0 | 58161 | 254170 | 0 | 0 | 0 | 0 | 0 | 0 | 0 | 0 | 0 | 0 | 0 | 0 | 0 | 0 | 0 | 0 | 0 | 0 | 0 | 0 | 0 | 0 | 1 | 0 | 0% | 0% | 0% | 0% | 0% | 0% | 0% | 0% | 0 | 0 | 0 | 0 | 0 | 0 | 0 | 0 | 128230 | 916 | 36666 | 17374 | 12823 | 0 | 58161 | 254170 | 0 | 0 | 0 | 0 | 0 | 0 | 0 | 0 | 0 | 0 | 0 | 0 | 0 | 0 | 0 | 0 | 0 | 0 | 0 | 0 | 0 | 0 | 0 | 0 | 128230 | 916 | 36666 | 17374 | 12823 | 0 | 58161 | 254170 | 0 | 0
2023-02-28 | 128230 | 100% | 916 | 100% | 54040 | 100% | 36666 | 100% | 17374 | 100% | 12823 | 100% | 0 |  | 58161 | 100% | 254170 | 100% | NO | 919.3938 | 20.0798 | 899.3139 | 19.0906 | 0 | 0 | 0 | 0.98926 | 0 | 0 | 472.7988 | 3.241 | 129.733 | 61.4733 | 46.3601 | 0 | 205.7875 | 919.3938 | 251.2204 | 3.241 | 102.1129 | 32.1561 | 46.3601 | 0 | 205.7875 | 0 | 128230 | 916 | 36666 | 17374 | 12823 | 0 | 58161 | 254170 | 251.2204 | 3.241 | 102.1129 | 32.1561 | 46.3601 | 0 | 205.7875 | 640.878 | 0 | 0 | 0 | 36666 | 17374 | 102.1129 | 32.1561 | 640.878 | 3 | 32 | 16 | 11 | 65 | 0 | 1 | 128 | 0% | 0% | 0% | 0% | 0% | 0% | 0% | 0% | 0 | 0 | 0 | 0 | 0 | 0 | 0 | 0 | 128230 | 916 | 36666 | 17374 | 12823 | 0 | 58161 | 254170 | 0 | 0 | 0 | 0 | 0 | 0 | 0 | 0 | 0 | 0 | 0 | 0 | 0 | 0 | 0 | 0 | 0 | 0 | 0 | 0 | 0 | 0 | 1 | 0 | 0% | 0% | 0% | 0% | 0% | 0% | 0% | 0% | 0 | 0 | 0 | 0 | 0 | 0 | 0 | 0 | 128230 | 916 | 36666 | 17374 | 12823 | 0 | 58161 | 254170 | 0 | 0 | 0 | 0 | 0 | 0 | 0 | 0 | 0 | 0 | 0 | 0 | 0 | 0 | 0 | 0 | 0 | 0 | 0 | 0 | 0 | 0 | 0 | 0 | 128230 | 916 | 36666 | 17374 | 12823 | 0 | 58161 | 254170 | 0 | 0
2023-03-01 | 128230 | 100% | 916 | 100% | 54040 | 100% | 36666 | 100% | 17374 | 100% | 12823 | 100% | 0 |  | 58161 | 100% | 254170 | 100% | NO | 965.5076 | 21.845 | 943.6627 | 20.7476 | 0 | 0 | 0 | 1.0974 | 0 | 0 | 496.83 | 3.4009 | 136.1307 | 64.5048 | 48.7056 | 0 | 215.9356 | 965.5076 | 278.9478 | 3.4009 | 102.3728 | 33.5396 | 48.7056 | 0 | 215.9356 | 0 | 128230 | 916 | 36666 | 17374 | 12823 | 0 | 58161 | 254170 | 278.9478 | 3.4009 | 102.3728 | 33.5396 | 48.7056 | 0 | 215.9356 | 682.9023 | 0 | 0 | 0 | 36666 | 17374 | 102.3728 | 33.5396 | 682.9023 | 3 | 32 | 16 | 11 | 65 | 0 | 1 | 128 | 0% | 0% | 0% | 0% | 0% | 0% | 0% | 0% | 0 | 0 | 0 | 0 | 0 | 0 | 0 | 0 | 128230 | 916 | 36666 | 17374 | 12823 | 0 | 58161 | 254170 | 0 | 0 | 0 | 0 | 0 | 0 | 0 | 0 | 0 | 0 | 0 | 0 | 0 | 0 | 0 | 0 | 0 | 0 | 0 | 0 | 0 | 0 | 1 | 0 | 0% | 0% | 0% | 0% | 0% | 0% | 0% | 0% | 0 | 0 | 0 | 0 | 0 | 0 | 0 | 0 | 128230 | 916 | 36666 | 17374 | 12823 | 0 | 58161 | 254170 | 0 | 0 | 0 | 0 | 0 | 0 | 0 | 0 | 0 | 0 | 0 | 0 | 0 | 0 | 0 | 0 | 0 | 0 | 0 | 0 | 0 | 0 | 0 | 0 | 128230 | 916 | 36666 | 17374 | 12823 | 0 | 58161 | 254170 | 0 | 0
2023-03-02 | 128230 | 100% | 916 | 100% | 54040 | 100% | 36666 | 100% | 17374 | 100% | 12823 | 100% | 0 |  | 58161 | 100% | 254170 | 100% | NO | 1386.8339 | 30.0472 | 1356.7868 | 30.0472 | 0 | 0 | 0 | 0 | 0 | 0 | 714.5527 | 4.8897 | 195.727 | 92.7443 | 68.4506 | 0 | 310.4697 | 1386.8339 | 491.7674 | 4.8897 | 161.0485 | 65.9559 | 68.4506 | 0 | 310.4697 | 0 | 128230 | 916 | 36666 | 17374 | 12823 | 0 | 58161 | 254170 | 491.7674 | 4.8897 | 161.0485 | 65.9559 | 68.4506 | 0 | 310.4697 | 1102.5817 | 0 | 0 | 0 | 36666 | 17374 | 161.0485 | 65.9559 | 1102.5817 | 3 | 32 | 16 | 11 | 65 | 0 | 1 | 128 | 0% | 0% | 0% | 0% | 0% | 0% | 0% | 0% | 0 | 0 | 0 | 0 | 0 | 0 | 0 | 0 | 128230 | 916 | 36666 | 17374 | 12823 | 0 | 58161 | 254170 | 0 | 0 | 0 | 0 | 0 | 0 | 0 | 0 | 0 | 0 | 0 | 0 | 0 | 0 | 0 | 0 | 0 | 0 | 0 | 0 | 0 | 0 | 1 | 0 | 0% | 0% | 0% | 0% | 0% | 0% | 0% | 0% | 0 | 0 | 0 | 0 | 0 | 0 | 0 | 0 | 128230 | 916 | 36666 | 17374 | 12823 | 0 | 58161 | 254170 | 0 | 0 | 0 | 0 | 0 | 0 | 0 | 0 | 0 | 0 | 0 | 0 | 0 | 0 | 0 | 0 | 0 | 0 | 0 | 0 | 0 | 0 | 0 | 0 | 128230 | 916 | 36666 | 17374 | 12823 | 0 | 58161 | 254170 | 0 | 0
2023-03-03 | 128230 | 100% | 916 | 100% | 54040 | 100% | 36666 | 100% | 17374 | 100% | 12823 | 100% | 0 |  | 58161 | 100% | 254170 | 100% | NO | 1659.5134 | 32.353 | 1627.1603 | 31.0372 | 0 | 0 | 0 | 1.3159 | 0 | 0 | 851.9475 | 5.8641 | 234.7305 | 111.2259 | 83.4069 | 0 | 372.3385 | 1659.5134 | 638.1125 | 5.8641 | 192.3797 | 85.5423 | 83.4069 | 0 | 372.3385 | 0 | 128230 | 916 | 36666 | 17374 | 12823 | 0 | 58161 | 254170 | 638.1125 | 5.8641 | 192.3797 | 85.5423 | 83.4069 | 0 | 372.3385 | 1377.644 | 0 | 0 | 0 | 36666 | 17374 | 192.3797 | 85.5423 | 1377.644 | 3 | 32 | 16 | 11 | 65 | 0 | 1 | 128 | 0% | 0% | 0% | 0% | 0% | 0% | 0% | 0% | 0 | 0 | 0 | 0 | 0 | 0 | 0 | 0 | 128230 | 916 | 36666 | 17374 | 12823 | 0 | 58161 | 254170 | 0 | 0 | 0 | 0 | 0 | 0 | 0 | 0 | 0 | 0 | 0 | 0 | 0 | 0 | 0 | 0 | 0 | 0 | 0 | 0 | 0 | 0 | 1 | 0 | 0% | 0% | 0% | 0% | 0% | 0% | 0% | 0% | 0 | 0 | 0 | 0 | 0 | 0 | 0 | 0 | 128230 | 916 | 36666 | 17374 | 12823 | 0 | 58161 | 254170 | 0 | 0 | 0 | 0 | 0 | 0 | 0 | 0 | 0 | 0 | 0 | 0 | 0 | 0 | 0 | 0 | 0 | 0 | 0 | 0 | 0 | 0 | 0 | 0 | 128230 | 916 | 36666 | 17374 | 12823 | 0 | 58161 | 254170 | 0 | 0
2023-03-04 | 128230 | 100% | 916 | 100% | 54040 | 100% | 36666 | 100% | 17374 | 100% | 12823 | 100% | 0 |  | 58161 | 100% | 254170 | 100% | NO | 1548.6455 | 32.8691 | 1515.7764 | 31.5503 | 0 | 0 | 0 | 1.3188 | 0 | 0 | 796.2669 | 5.4627 | 218.6625 | 103.6121 | 77.7904 | 0 | 346.8508 | 1548.6455 | 577.7893 | 5.4627 | 195.9527 | 77.3178 | 77.7904 | 0 | 346.8508 | 0 | 128230 | 916 | 36666 | 17374 | 12823 | 0 | 58161 | 254170 | 577.7893 | 5.4627 | 195.9527 | 77.3178 | 77.7904 | 0 | 346.8508 | 1281.1637 | 0 | 0 | 0 | 36666 | 17374 | 195.9527 | 77.3178 | 1281.1637 | 3 | 32 | 16 | 11 | 65 | 0 | 1 | 128 | 0% | 0% | 0% | 0% | 0% | 0% | 0% | 0% | 0 | 0 | 0 | 0 | 0 | 0 | 0 | 0 | 128230 | 916 | 36666 | 17374 | 12823 | 0 | 58161 | 254170 | 0 | 0 | 0 | 0 | 0 | 0 | 0 | 0 | 0 | 0 | 0 | 0 | 0 | 0 | 0 | 0 | 0 | 0 | 0 | 0 | 0 | 0 | 1 | 0 | 0% | 0% | 0% | 0% | 0% | 0% | 0% | 0% | 0 | 0 | 0 | 0 | 0 | 0 | 0 | 0 | 128230 | 916 | 36666 | 17374 | 12823 | 0 | 58161 | 254170 | 0 | 0 | 0 | 0 | 0 | 0 | 0 | 0 | 0 | 0 | 0 | 0 | 0 | 0 | 0 | 0 | 0 | 0 | 0 | 0 | 0 | 0 | 0 | 0 | 128230 | 916 | 36666 | 17374 | 12823 | 0 | 58161 | 254170 | 0 | 0
2023-03-05 | 128230 | 100% | 916 | 100% | 54040 | 100% | 36666 | 100% | 17374 | 100% | 12823 | 100% | 0 |  | 58161 | 100% | 254170 | 100% | NO | 1235.9669 | 31.5808 | 1204.3862 | 31.0604 | 0 | 0 | 0 | 0.52039 | 0 | 0 | 638.6791 | 4.3405 | 173.7421 | 82.3268 | 61.2823 | 0 | 275.5963 | 1235.9669 | 396.7453 | 4.3405 | 133.8464 | 56.7966 | 61.2823 | 0 | 275.5963 | 0 | 128230 | 916 | 36666 | 17374 | 12823 | 0 | 58161 | 254170 | 396.7453 | 4.3405 | 133.8464 | 56.7966 | 61.2823 | 0 | 275.5963 | 928.6073 | 0 | 0 | 0 | 36666 | 17374 | 133.8464 | 56.7966 | 928.6073 | 3 | 32 | 16 | 11 | 65 | 0 | 1 | 128 | 0% | 0% | 0% | 0% | 0% | 0% | 0% | 0% | 0 | 0 | 0 | 0 | 0 | 0 | 0 | 0 | 128230 | 916 | 36666 | 17374 | 12823 | 0 | 58161 | 254170 | 0 | 0 | 0 | 0 | 0 | 0 | 0 | 0 | 0 | 0 | 0 | 0 | 0 | 0 | 0 | 0 | 0 | 0 | 0 | 0 | 0 | 0 | 1 | 0 | 0% | 0% | 0% | 0% | 0% | 0% | 0% | 0% | 0 | 0 | 0 | 0 | 0 | 0 | 0 | 0 | 128230 | 916 | 36666 | 17374 | 12823 | 0 | 58161 | 254170 | 0 | 0 | 0 | 0 | 0 | 0 | 0 | 0 | 0 | 0 | 0 | 0 | 0 | 0 | 0 | 0 | 0 | 0 | 0 | 0 | 0 | 0 | 0 | 0 | 128230 | 916 | 36666 | 17374 | 12823 | 0 | 58161 | 254170 | 0 | 0
2023-03-06 | 128230 | 100% | 916 | 100% | 54040 | 100% | 36666 | 100% | 17374 | 100% | 12823 | 100% | 0 |  | 58161 | 100% | 254170 | 100% | NO | 891.515 | 25.5262 | 865.9888 | 24.2009 | 0 | 0 | 0 | 1.3253 | 0 | 0 | 461.0965 | 3.1209 | 124.9256 | 59.1954 | 45.0149 | 0 | 198.1618 | 891.515 | 208.2833 | 3.1209 | 88.4057 | 34.9848 | 45.0149 | 0 | 198.1618 | 0 | 128230 | 916 | 36666 | 17374 | 12823 | 0 | 58161 | 254170 | 208.2833 | 3.1209 | 88.4057 | 34.9848 | 45.0149 | 0 | 198.1618 | 577.9714 | 0 | 0 | 0 | 36666 | 17374 | 88.4057 | 34.9848 | 577.9714 | 3 | 32 | 16 | 11 | 65 | 0 | 1 | 128 | 0% | 0% | 0% | 0% | 0% | 0% | 0% | 0% | 0 | 0 | 0 | 0 | 0 | 0 | 0 | 0 | 128230 | 916 | 36666 | 17374 | 12823 | 0 | 58161 | 254170 | 0 | 0 | 0 | 0 | 0 | 0 | 0 | 0 | 0 | 0 | 0 | 0 | 0 | 0 | 0 | 0 | 0 | 0 | 0 | 0 | 0 | 0 | 1 | 0 | 0% | 0% | 0% | 0% | 0% | 0% | 0% | 0% | 0 | 0 | 0 | 0 | 0 | 0 | 0 | 0 | 128230 | 916 | 36666 | 17374 | 12823 | 0 | 58161 | 254170 | 0 | 0 | 0 | 0 | 0 | 0 | 0 | 0 | 0 | 0 | 0 | 0 | 0 | 0 | 0 | 0 | 0 | 0 | 0 | 0 | 0 | 0 | 0 | 0 | 128230 | 916 | 36666 | 17374 | 12823 | 0 | 58161 | 254170 | 0 | 0
2023-03-07 | 128230 | 100% | 916 | 100% | 54040 | 100% | 36666 | 100% | 17374 | 100% | 12823 | 100% | 0 |  | 58161 | 100% | 254170 | 100% | NO | 1038.3187 | 23.0803 | 1015.2384 | 23.0803 | 0 | 0 | 0 | 0 | 0 | 0 | 535.273 | 3.6588 | 146.456 | 69.3975 | 51.2193 | 0 | 232.3141 | 1038.3187 | 304.8747 | 3.6588 | 111.1637 | 38.5182 | 46.6374 | 0 | 232.3141 | 0 | 128230 | 916 | 36666 | 17374 | 12823 | 0 | 58161 | 254170 | 304.8747 | 3.6588 | 111.1637 | 38.5182 | 46.6374 | 0 | 232.3141 | 737.1669 | 0 | 0 | 0 | 36666 | 17374 | 111.1637 | 38.5182 | 737.1669 | 3 | 32 | 16 | 11 | 65 | 0 | 1 | 128 | 0% | 0% | 0% | 0% | 0% | 0% | 0% | 0% | 0 | 0 | 0 | 0 | 0 | 0 | 0 | 0 | 128230 | 916 | 36666 | 17374 | 12823 | 0 | 58161 | 254170 | 0 | 0 | 0 | 0 | 0 | 0 | 0 | 0 | 0 | 0 | 0 | 0 | 0 | 0 | 0 | 0 | 0 | 0 | 0 | 0 | 0 | 0 | 1 | 0 | 0% | 0% | 0% | 0% | 0% | 0% | 0% | 0% | 0 | 0 | 0 | 0 | 0 | 0 | 0 | 0 | 128230 | 916 | 36666 | 17374 | 12823 | 0 | 58161 | 254170 | 0 | 0 | 0 | 0 | 0 | 0 | 0 | 0 | 0 | 0 | 0 | 0 | 0 | 0 | 0 | 0 | 0 | 0 | 0 | 0 | 0 | 0 | 0 | 0 | 128230 | 916 | 36666 | 17374 | 12823 | 0 | 58161 | 254170 | 0 | 0
2023-03-08 | 128230 | 100% | 916 | 100% | 54040 | 100% | 36666 | 100% | 17374 | 100% | 12823 | 100% | 0 |  | 58161 | 100% | 254170 | 100% | NO | 869.4251 | 22.3959 | 847.0293 | 21.9713 | 0 | 0 | 0 | 0.42459 | 0 | 0 | 449.3017 | 3.0526 | 122.1906 | 57.8994 | 43.1576 | 0 | 193.8233 | 869.4251 | 253.34 | 3.0526 | 78.9191 | 28.8185 | 43.1576 | 0 | 193.8233 | 0 | 128230 | 916 | 36666 | 17374 | 12823 | 0 | 58161 | 254170 | 253.34 | 3.0526 | 78.9191 | 28.8185 | 43.1576 | 0 | 193.8233 | 601.1111 | 0 | 0 | 0 | 36666 | 17374 | 78.9191 | 28.8185 | 601.1111 | 3 | 32 | 16 | 11 | 65 | 0 | 1 | 128 | 0% | 0% | 0% | 0% | 0% | 0% | 0% | 0% | 0 | 0 | 0 | 0 | 0 | 0 | 0 | 0 | 128230 | 916 | 36666 | 17374 | 12823 | 0 | 58161 | 254170 | 0 | 0 | 0 | 0 | 0 | 0 | 0 | 0 | 0 | 0 | 0 | 0 | 0 | 0 | 0 | 0 | 0 | 0 | 0 | 0 | 0 | 0 | 1 | 0 | 0% | 0% | 0% | 0% | 0% | 0% | 0% | 0% | 0 | 0 | 0 | 0 | 0 | 0 | 0 | 0 | 128230 | 916 | 36666 | 17374 | 12823 | 0 | 58161 | 254170 | 0 | 0 | 0 | 0 | 0 | 0 | 0 | 0 | 0 | 0 | 0 | 0 | 0 | 0 | 0 | 0 | 0 | 0 | 0 | 0 | 0 | 0 | 0 | 0 | 128230 | 916 | 36666 | 17374 | 12823 | 0 | 58161 | 254170 | 0 | 0
2023-03-09 | 128230 | 100% | 916 | 100% | 54040 | 100% | 36666 | 100% | 17374 | 100% | 12823 | 100% | 0 |  | 58161 | 100% | 254170 | 100% | NO | 947.7382 | 23.8852 | 923.853 | 23.0106 | 0 | 0 | 0 | 0.87458 | 0 | 0 | 489.0989 | 3.3295 | 133.273 | 63.1507 | 47.4834 | 0 | 211.4027 | 947.7382 | 260.6346 | 3.3295 | 105.9598 | 35.2667 | 47.4834 | 0 | 211.4027 | 0 | 128230 | 916 | 36666 | 17374 | 12823 | 0 | 58161 | 254170 | 260.6346 | 3.3295 | 105.9598 | 35.2667 | 47.4834 | 0 | 211.4027 | 664.0766 | 0 | 0 | 0 | 36666 | 17374 | 105.9598 | 35.2667 | 664.0766 | 3 | 32 | 16 | 11 | 65 | 0 | 1 | 128 | 0% | 0% | 0% | 0% | 0% | 0% | 0% | 0% | 0 | 0 | 0 | 0 | 0 | 0 | 0 | 0 | 128230 | 916 | 36666 | 17374 | 12823 | 0 | 58161 | 254170 | 0 | 0 | 0 | 0 | 0 | 0 | 0 | 0 | 0 | 0 | 0 | 0 | 0 | 0 | 0 | 0 | 0 | 0 | 0 | 0 | 0 | 0 | 1 | 0 | 0% | 0% | 0% | 0% | 0% | 0% | 0% | 0% | 0 | 0 | 0 | 0 | 0 | 0 | 0 | 0 | 128230 | 916 | 36666 | 17374 | 12823 | 0 | 58161 | 254170 | 0 | 0 | 0 | 0 | 0 | 0 | 0 | 0 | 0 | 0 | 0 | 0 | 0 | 0 | 0 | 0 | 0 | 0 | 0 | 0 | 0 | 0 | 0 | 0 | 128230 | 916 | 36666 | 17374 | 12823 | 0 | 58161 | 254170 | 0 | 0
2023-03-10 | 128230 | 100% | 916 | 100% | 54040 | 100% | 36666 | 100% | 17374 | 100% | 12823 | 100% | 0 |  | 58161 | 100% | 254170 | 100% | NO | 970.8357 | 31.3718 | 939.4639 | 30.9232 | 0 | 0 | 0 | 0.44854 | 0 | 0 | 504.8873 | 3.3857 | 135.525 | 64.2178 | 47.845 | 0 | 214.9749 | 970.8357 | 285.6877 | 3.3857 | 104.2222 | 38.3961 | 47.845 | 0 | 214.9749 | 0 | 128230 | 916 | 36666 | 17374 | 12823 | 0 | 58161 | 254170 | 285.6877 | 3.3857 | 104.2222 | 38.3961 | 47.845 | 0 | 214.9749 | 694.5115 | 0 | 0 | 0 | 36666 | 17374 | 104.2222 | 38.3961 | 694.5115 | 3 | 32 | 16 | 11 | 65 | 0 | 1 | 128 | 0% | 0% | 0% | 0% | 0% | 0% | 0% | 0% | 0 | 0 | 0 | 0 | 0 | 0 | 0 | 0 | 128230 | 916 | 36666 | 17374 | 12823 | 0 | 58161 | 254170 | 0 | 0 | 0 | 0 | 0 | 0 | 0 | 0 | 0 | 0 | 0 | 0 | 0 | 0 | 0 | 0 | 0 | 0 | 0 | 0 | 0 | 0 | 1 | 0 | 0% | 0% | 0% | 0% | 0% | 0% | 0% | 0% | 0 | 0 | 0 | 0 | 0 | 0 | 0 | 0 | 128230 | 916 | 36666 | 17374 | 12823 | 0 | 58161 | 254170 | 0 | 0 | 0 | 0 | 0 | 0 | 0 | 0 | 0 | 0 | 0 | 0 | 0 | 0 | 0 | 0 | 0 | 0 | 0 | 0 | 0 | 0 | 0 | 0 | 128230 | 916 | 36666 | 17374 | 12823 | 0 | 58161 | 254170 | 0 | 0
2023-03-11 | 128230 | 100% | 916 | 100% | 54040 | 100% | 36666 | 100% | 17374 | 100% | 12823 | 100% | 0 |  | 58161 | 100% | 254170 | 100% | NO | 1209.8475 | 32.3966 | 1177.451 | 32.3966 | 0 | 0 | 0 | 0 | 0 | 0 | 626.4263 | 4.2434 | 169.8565 | 80.4856 | 59.403 | 0 | 269.4328 | 1209.8475 | 405.5785 | 4.2434 | 127.5056 | 56.5482 | 57.7918 | 0 | 269.4328 | 0 | 128230 | 916 | 36666 | 17374 | 12823 | 0 | 58161 | 254170 | 405.5785 | 4.2434 | 127.5056 | 56.5482 | 57.7918 | 0 | 269.4328 | 921.1004 | 0 | 0 | 0 | 36666 | 17374 | 127.5056 | 56.5482 | 921.1004 | 3 | 32 | 16 | 11 | 65 | 0 | 1 | 128 | 0% | 0% | 0% | 0% | 0% | 0% | 0% | 0% | 0 | 0 | 0 | 0 | 0 | 0 | 0 | 0 | 128230 | 916 | 36666 | 17374 | 12823 | 0 | 58161 | 254170 | 0 | 0 | 0 | 0 | 0 | 0 | 0 | 0 | 0 | 0 | 0 | 0 | 0 | 0 | 0 | 0 | 0 | 0 | 0 | 0 | 0 | 0 | 1 | 0 | 0% | 0% | 0% | 0% | 0% | 0% | 0% | 0% | 0 | 0 | 0 | 0 | 0 | 0 | 0 | 0 | 128230 | 916 | 36666 | 17374 | 12823 | 0 | 58161 | 254170 | 0 | 0 | 0 | 0 | 0 | 0 | 0 | 0 | 0 | 0 | 0 | 0 | 0 | 0 | 0 | 0 | 0 | 0 | 0 | 0 | 0 | 0 | 0 | 0 | 128230 | 916 | 36666 | 17374 | 12823 | 0 | 58161 | 254170 | 0 | 0
2023-03-12 | 128230 | 100% | 916 | 100% | 54040 | 100% | 36666 | 100% | 17374 | 100% | 12823 | 100% | 0 |  | 58161 | 100% | 254170 | 100% | NO | 2975.9831 | 34.1196 | 2941.8635 | 31.7085 | 0 | 0 | 0 | 2.4111 | 0 | 0 | 1515.8929 | 10.6021 | 424.3867 | 201.0935 | 150.8295 | 0 | 673.1783 | 2975.9831 | 1310.6904 | 10.6021 | 388.7875 | 178.9422 | 150.8295 | 0 | 673.1783 | 0 | 128230 | 916 | 36666 | 17374 | 12823 | 0 | 58161 | 254170 | 1310.6904 | 10.6021 | 388.7875 | 178.9422 | 150.8295 | 0 | 673.1783 | 2713.03 | 0 | 0 | 0 | 36666 | 17374 | 388.7875 | 178.9422 | 2713.03 | 3 | 32 | 16 | 11 | 65 | 0 | 1 | 128 | 0% | 0% | 0% | 0% | 0% | 0% | 0% | 0% | 0 | 0 | 0 | 0 | 0 | 0 | 0 | 0 | 128230 | 916 | 36666 | 17374 | 12823 | 0 | 58161 | 254170 | 0 | 0 | 0 | 0 | 0 | 0 | 0 | 0 | 0 | 0 | 0 | 0 | 0 | 0 | 0 | 0 | 0 | 0 | 0 | 0 | 0 | 0 | 1 | 0 | 0% | 0% | 0% | 0% | 0% | 0% | 0% | 0% | 0 | 0 | 0 | 0 | 0 | 0 | 0 | 0 | 128230 | 916 | 36666 | 17374 | 12823 | 0 | 58161 | 254170 | 0 | 0 | 0 | 0 | 0 | 0 | 0 | 0 | 0 | 0 | 0 | 0 | 0 | 0 | 0 | 0 | 0 | 0 | 0 | 0 | 0 | 0 | 0 | 0 | 128230 | 916 | 36666 | 17374 | 12823 | 0 | 58161 | 254170 | 0 | 0
2023-03-13 | 128230 | 100% | 916 | 100% | 54040 | 100% | 36666 | 100% | 17374 | 100% | 12823 | 100% | 0 |  | 58161 | 100% | 254170 | 100% | NO | 1143.2955 | 31.6722 | 1111.6233 | 31.3616 | 0 | 0 | 0 | 0.31064 | 0 | 0 | 592.1809 | 4.0062 | 160.3603 | 75.9859 | 56.3926 | 0 | 254.3696 | 1143.2955 | 373.3888 | 4.0062 | 126.9093 | 45.2969 | 56.3926 | 0 | 254.3696 | 0 | 128230 | 916 | 36666 | 17374 | 12823 | 0 | 58161 | 254170 | 373.3888 | 4.0062 | 126.9093 | 45.2969 | 56.3926 | 0 | 254.3696 | 860.3634 | 0 | 0 | 0 | 36666 | 17374 | 126.9093 | 45.2969 | 860.3634 | 3 | 32 | 16 | 11 | 65 | 0 | 1 | 128 | 0% | 0% | 0% | 0% | 0% | 0% | 0% | 0% | 0 | 0 | 0 | 0 | 0 | 0 | 0 | 0 | 128230 | 916 | 36666 | 17374 | 12823 | 0 | 58161 | 254170 | 0 | 0 | 0 | 0 | 0 | 0 | 0 | 0 | 0 | 0 | 0 | 0 | 0 | 0 | 0 | 0 | 0 | 0 | 0 | 0 | 0 | 0 | 1 | 0 | 0% | 0% | 0% | 0% | 0% | 0% | 0% | 0% | 0 | 0 | 0 | 0 | 0 | 0 | 0 | 0 | 128230 | 916 | 36666 | 17374 | 12823 | 0 | 58161 | 254170 | 0 | 0 | 0 | 0 | 0 | 0 | 0 | 0 | 0 | 0 | 0 | 0 | 0 | 0 | 0 | 0 | 0 | 0 | 0 | 0 | 0 | 0 | 0 | 0 | 128230 | 916 | 36666 | 17374 | 12823 | 0 | 58161 | 254170 | 0 | 0
2023-03-14 | 128230 | 100% | 916 | 100% | 54040 | 100% | 36666 | 100% | 17374 | 100% | 12823 | 100% | 0 |  | 58161 | 100% | 254170 | 100% | NO | 1010.3813 | 27.8408 | 982.5406 | 26.628 | 0 | 0 | 0 | 1.2128 | 0 | 0 | 522.3245 | 3.541 | 141.7391 | 67.1624 | 50.7825 | 0 | 224.832 | 1010.3813 | 296.0207 | 3.541 | 105.5261 | 38.7382 | 50.7825 | 0 | 224.832 | 0 | 128230 | 916 | 36666 | 17374 | 12823 | 0 | 58161 | 254170 | 296.0207 | 3.541 | 105.5261 | 38.7382 | 50.7825 | 0 | 224.832 | 719.4404 | 0 | 0 | 0 | 36666 | 17374 | 105.5261 | 38.7382 | 719.4404 | 3 | 32 | 16 | 11 | 65 | 0 | 1 | 128 | 0% | 0% | 0% | 0% | 0% | 0% | 0% | 0% | 0 | 0 | 0 | 0 | 0 | 0 | 0 | 0 | 128230 | 916 | 36666 | 17374 | 12823 | 0 | 58161 | 254170 | 0 | 0 | 0 | 0 | 0 | 0 | 0 | 0 | 0 | 0 | 0 | 0 | 0 | 0 | 0 | 0 | 0 | 0 | 0 | 0 | 0 | 0 | 1 | 0 | 0% | 0% | 0% | 0% | 0% | 0% | 0% | 0% | 0 | 0 | 0 | 0 | 0 | 0 | 0 | 0 | 128230 | 916 | 36666 | 17374 | 12823 | 0 | 58161 | 254170 | 0 | 0 | 0 | 0 | 0 | 0 | 0 | 0 | 0 | 0 | 0 | 0 | 0 | 0 | 0 | 0 | 0 | 0 | 0 | 0 | 0 | 0 | 0 | 0 | 128230 | 916 | 36666 | 17374 | 12823 | 0 | 58161 | 254170 | 0 | 0
2023-03-15 | 128230 | 100% | 916 | 100% | 54040 | 100% | 36666 | 100% | 17374 | 100% | 12823 | 100% | 0 |  | 58161 | 100% | 254170 | 100% | NO | 881.4697 | 32.1963 | 849.2734 | 30.7977 | 0 | 0 | 0 | 1.3986 | 0 | 0 | 459.2602 | 3.0607 | 122.5143 | 58.0528 | 44.2449 | 0 | 194.3368 | 881.4697 | 243.4405 | 3.0607 | 101.6458 | 27.2042 | 44.2449 | 0 | 194.3368 | 0 | 128230 | 916 | 36666 | 17374 | 12823 | 0 | 58161 | 254170 | 243.4405 | 3.0607 | 101.6458 | 27.2042 | 44.2449 | 0 | 194.3368 | 613.9328 | 0 | 0 | 0 | 36666 | 17374 | 101.6458 | 27.2042 | 613.9328 | 3 | 32 | 16 | 11 | 65 | 0 | 1 | 128 | 0% | 0% | 0% | 0% | 0% | 0% | 0% | 0% | 0 | 0 | 0 | 0 | 0 | 0 | 0 | 0 | 128230 | 916 | 36666 | 17374 | 12823 | 0 | 58161 | 254170 | 0 | 0 | 0 | 0 | 0 | 0 | 0 | 0 | 0 | 0 | 0 | 0 | 0 | 0 | 0 | 0 | 0 | 0 | 0 | 0 | 0 | 0 | 1 | 0 | 0% | 0% | 0% | 0% | 0% | 0% | 0% | 0% | 0 | 0 | 0 | 0 | 0 | 0 | 0 | 0 | 128230 | 916 | 36666 | 17374 | 12823 | 0 | 58161 | 254170 | 0 | 0 | 0 | 0 | 0 | 0 | 0 | 0 | 0 | 0 | 0 | 0 | 0 | 0 | 0 | 0 | 0 | 0 | 0 | 0 | 0 | 0 | 0 | 0 | 128230 | 916 | 36666 | 17374 | 12823 | 0 | 58161 | 254170 | 0 | 0
2023-03-16 | 128230 | 100% | 916 | 100% | 54040 | 100% | 36666 | 100% | 17374 | 100% | 12823 | 100% | 0 |  | 58161 | 100% | 254170 | 100% | NO | 974.2796 | 22.6034 | 951.6762 | 22.6034 | 0 | 0 | 0 | 0 | 0 | 0 | 502.7287 | 3.4297 | 137.2867 | 65.0526 | 48.0125 | 0 | 217.7694 | 974.2796 | 278.6743 | 3.4297 | 105.9839 | 29.0698 | 42.5499 | 0 | 217.7694 | 0 | 128230 | 916 | 36666 | 17374 | 12823 | 0 | 58161 | 254170 | 278.6743 | 3.4297 | 105.9839 | 29.0698 | 42.5499 | 0 | 217.7694 | 677.477 | 0 | 0 | 0 | 36666 | 17374 | 105.9839 | 29.0698 | 677.477 | 3 | 32 | 16 | 11 | 65 | 0 | 1 | 128 | 0% | 0% | 0% | 0% | 0% | 0% | 0% | 0% | 0 | 0 | 0 | 0 | 0 | 0 | 0 | 0 | 128230 | 916 | 36666 | 17374 | 12823 | 0 | 58161 | 254170 | 0 | 0 | 0 | 0 | 0 | 0 | 0 | 0 | 0 | 0 | 0 | 0 | 0 | 0 | 0 | 0 | 0 | 0 | 0 | 0 | 0 | 0 | 1 | 0 | 0% | 0% | 0% | 0% | 0% | 0% | 0% | 0% | 0 | 0 | 0 | 0 | 0 | 0 | 0 | 0 | 128230 | 916 | 36666 | 17374 | 12823 | 0 | 58161 | 254170 | 0 | 0 | 0 | 0 | 0 | 0 | 0 | 0 | 0 | 0 | 0 | 0 | 0 | 0 | 0 | 0 | 0 | 0 | 0 | 0 | 0 | 0 | 0 | 0 | 128230 | 916 | 36666 | 17374 | 12823 | 0 | 58161 | 254170 | 0 | 0
2023-03-17 | 128230 | 100% | 916 | 100% | 54040 | 100% | 36666 | 100% | 17374 | 100% | 12823 | 100% | 0 |  | 58161 | 100% | 254170 | 100% | NO | 1471.8977 | 24.5319 | 1447.3658 | 23.6116 | 0 | 0 | 0 | 0.92031 | 0 | 0 | 753.8147 | 5.2161 | 208.7938 | 98.9359 | 73.9406 | 0 | 331.1966 | 1471.8977 | 532.7665 | 5.2161 | 168.8981 | 72.1935 | 73.9406 | 0 | 331.1966 | 0 | 128230 | 916 | 36666 | 17374 | 12823 | 0 | 58161 | 254170 | 532.7665 | 5.2161 | 168.8981 | 72.1935 | 73.9406 | 0 | 331.1966 | 1184.2115 | 0 | 0 | 0 | 36666 | 17374 | 168.8981 | 72.1935 | 1184.2115 | 3 | 32 | 16 | 11 | 65 | 0 | 1 | 128 | 0% | 0% | 0% | 0% | 0% | 0% | 0% | 0% | 0 | 0 | 0 | 0 | 0 | 0 | 0 | 0 | 128230 | 916 | 36666 | 17374 | 12823 | 0 | 58161 | 254170 | 0 | 0 | 0 | 0 | 0 | 0 | 0 | 0 | 0 | 0 | 0 | 0 | 0 | 0 | 0 | 0 | 0 | 0 | 0 | 0 | 0 | 0 | 1 | 0 | 0% | 0% | 0% | 0% | 0% | 0% | 0% | 0% | 0 | 0 | 0 | 0 | 0 | 0 | 0 | 0 | 128230 | 916 | 36666 | 17374 | 12823 | 0 | 58161 | 254170 | 0 | 0 | 0 | 0 | 0 | 0 | 0 | 0 | 0 | 0 | 0 | 0 | 0 | 0 | 0 | 0 | 0 | 0 | 0 | 0 | 0 | 0 | 0 | 0 | 128230 | 916 | 36666 | 17374 | 12823 | 0 | 58161 | 254170 | 0 | 0
2023-03-18 | 128230 | 100% | 916 | 100% | 54040 | 100% | 36666 | 100% | 17374 | 100% | 12823 | 100% | 0 |  | 58161 | 100% | 254170 | 100% | NO | 1072.6572 | 29.0325 | 1043.6247 | 28.6195 | 0 | 0 | 0 | 0.41298 | 0 | 0 | 555.1333 | 3.7611 | 150.551 | 71.3378 | 53.0643 | 0 | 238.8097 | 1072.6572 | 324.9878 | 3.7611 | 106.3588 | 43.8098 | 53.0643 | 0 | 238.8097 | 0 | 128230 | 916 | 36666 | 17374 | 12823 | 0 | 58161 | 254170 | 324.9878 | 3.7611 | 106.3588 | 43.8098 | 53.0643 | 0 | 238.8097 | 770.7915 | 0 | 0 | 0 | 36666 | 17374 | 106.3588 | 43.8098 | 770.7915 | 3 | 32 | 16 | 11 | 65 | 0 | 1 | 128 | 0% | 0% | 0% | 0% | 0% | 0% | 0% | 0% | 0 | 0 | 0 | 0 | 0 | 0 | 0 | 0 | 128230 | 916 | 36666 | 17374 | 12823 | 0 | 58161 | 254170 | 0 | 0 | 0 | 0 | 0 | 0 | 0 | 0 | 0 | 0 | 0 | 0 | 0 | 0 | 0 | 0 | 0 | 0 | 0 | 0 | 0 | 0 | 1 | 0 | 0% | 0% | 0% | 0% | 0% | 0% | 0% | 0% | 0 | 0 | 0 | 0 | 0 | 0 | 0 | 0 | 128230 | 916 | 36666 | 17374 | 12823 | 0 | 58161 | 254170 | 0 | 0 | 0 | 0 | 0 | 0 | 0 | 0 | 0 | 0 | 0 | 0 | 0 | 0 | 0 | 0 | 0 | 0 | 0 | 0 | 0 | 0 | 0 | 0 | 128230 | 916 | 36666 | 17374 | 12823 | 0 | 58161 | 254170 | 0 | 0
2023-03-19 | 128230 | 100% | 916 | 100% | 54040 | 100% | 36666 | 100% | 17374 | 100% | 12823 | 100% | 0 |  | 58161 | 100% | 254170 | 100% | NO | 778.7687 | 28.2603 | 750.5085 | 28.224 | 0 | 0 | 0 | 0.03629 | 0 | 0 | 406.8591 | 2.7047 | 108.2667 | 51.3016 | 37.8998 | 0 | 171.7367 | 778.7687 | 183.6563 | 2.7047 | 87.3982 | 23.4391 | 37.8998 | 0 | 171.7367 | 0 | 128230 | 916 | 36666 | 17374 | 12823 | 0 | 58161 | 254170 | 183.6563 | 2.7047 | 87.3982 | 23.4391 | 37.8998 | 0 | 171.7367 | 506.8348 | 0 | 0 | 0 | 36666 | 17374 | 87.3982 | 23.4391 | 506.8348 | 3 | 32 | 16 | 11 | 65 | 0 | 1 | 128 | 0% | 0% | 0% | 0% | 0% | 0% | 0% | 0% | 0 | 0 | 0 | 0 | 0 | 0 | 0 | 0 | 128230 | 916 | 36666 | 17374 | 12823 | 0 | 58161 | 254170 | 0 | 0 | 0 | 0 | 0 | 0 | 0 | 0 | 0 | 0 | 0 | 0 | 0 | 0 | 0 | 0 | 0 | 0 | 0 | 0 | 0 | 0 | 1 | 0 | 0% | 0% | 0% | 0% | 0% | 0% | 0% | 0% | 0 | 0 | 0 | 0 | 0 | 0 | 0 | 0 | 128230 | 916 | 36666 | 17374 | 12823 | 0 | 58161 | 254170 | 0 | 0 | 0 | 0 | 0 | 0 | 0 | 0 | 0 | 0 | 0 | 0 | 0 | 0 | 0 | 0 | 0 | 0 | 0 | 0 | 0 | 0 | 0 | 0 | 128230 | 916 | 36666 | 17374 | 12823 | 0 | 58161 | 254170 | 0 | 0
2023-03-20 | 128230 | 100% | 916 | 100% | 54040 | 100% | 36666 | 100% | 17374 | 100% | 12823 | 100% | 0 |  | 58161 | 100% | 254170 | 100% | NO | 1173.7123 | 29.4027 | 1144.3096 | 28.8917 | 0 | 0 | 0 | 0.51096 | 0 | 0 | 606.2015 | 4.124 | 165.0756 | 78.2202 | 58.2419 | 0 | 261.8491 | 1173.7123 | 371.4951 | 4.124 | 144.5139 | 41.7893 | 58.2419 | 0 | 261.8491 | 0 | 128230 | 916 | 36666 | 17374 | 12823 | 0 | 58161 | 254170 | 371.4951 | 4.124 | 144.5139 | 41.7893 | 58.2419 | 0 | 261.8491 | 882.0133 | 0 | 0 | 0 | 36666 | 17374 | 144.5139 | 41.7893 | 882.0133 | 3 | 32 | 16 | 11 | 65 | 0 | 1 | 128 | 0% | 0% | 0% | 0% | 0% | 0% | 0% | 0% | 0 | 0 | 0 | 0 | 0 | 0 | 0 | 0 | 128230 | 916 | 36666 | 17374 | 12823 | 0 | 58161 | 254170 | 0 | 0 | 0 | 0 | 0 | 0 | 0 | 0 | 0 | 0 | 0 | 0 | 0 | 0 | 0 | 0 | 0 | 0 | 0 | 0 | 0 | 0 | 1 | 0 | 0% | 0% | 0% | 0% | 0% | 0% | 0% | 0% | 0 | 0 | 0 | 0 | 0 | 0 | 0 | 0 | 128230 | 916 | 36666 | 17374 | 12823 | 0 | 58161 | 254170 | 0 | 0 | 0 | 0 | 0 | 0 | 0 | 0 | 0 | 0 | 0 | 0 | 0 | 0 | 0 | 0 | 0 | 0 | 0 | 0 | 0 | 0 | 0 | 0 | 128230 | 916 | 36666 | 17374 | 12823 | 0 | 58161 | 254170 | 0 | 0
2023-03-21 | 128230 | 100% | 916 | 100% | 54040 | 100% | 36666 | 100% | 17374 | 100% | 12823 | 100% | 0 |  | 58161 | 100% | 254170 | 100% | NO | 928.3461 | 22.3479 | 905.9982 | 22.3479 | 0 | 0 | 0 | 0 | 0 | 0 | 479.4284 | 3.2651 | 130.6973 | 61.9303 | 45.708 | 0 | 207.317 | 928.3461 | 260.1466 | 3.2651 | 105.8392 | 26.2328 | 43.4831 | 0 | 207.317 | 0 | 128230 | 916 | 36666 | 17374 | 12823 | 0 | 58161 | 254170 | 260.1466 | 3.2651 | 105.8392 | 26.2328 | 43.4831 | 0 | 207.317 | 646.2838 | 0 | 0 | 0 | 36666 | 17374 | 105.8392 | 26.2328 | 646.2838 | 3 | 32 | 16 | 11 | 65 | 0 | 1 | 128 | 0% | 0% | 0% | 0% | 0% | 0% | 0% | 0% | 0 | 0 | 0 | 0 | 0 | 0 | 0 | 0 | 128230 | 916 | 36666 | 17374 | 12823 | 0 | 58161 | 254170 | 0 | 0 | 0 | 0 | 0 | 0 | 0 | 0 | 0 | 0 | 0 | 0 | 0 | 0 | 0 | 0 | 0 | 0 | 0 | 0 | 0 | 0 | 1 | 0 | 0% | 0% | 0% | 0% | 0% | 0% | 0% | 0% | 0 | 0 | 0 | 0 | 0 | 0 | 0 | 0 | 128230 | 916 | 36666 | 17374 | 12823 | 0 | 58161 | 254170 | 0 | 0 | 0 | 0 | 0 | 0 | 0 | 0 | 0 | 0 | 0 | 0 | 0 | 0 | 0 | 0 | 0 | 0 | 0 | 0 | 0 | 0 | 0 | 0 | 128230 | 916 | 36666 | 17374 | 12823 | 0 | 58161 | 254170 | 0 | 0
2023-03-22 | 128230 | 100% | 916 | 100% | 54040 | 100% | 36666 | 100% | 17374 | 100% | 12823 | 100% | 0 |  | 58161 | 100% | 254170 | 100% | NO | 1011.5755 | 31.4494 | 980.126 | 31.4494 | 0 | 0 | 0 | 0 | 0 | 0 | 525.9278 | 3.5323 | 141.3908 | 66.9973 | 49.4478 | 0 | 224.2795 | 1011.5755 | 302.2184 | 3.5323 | 109.4742 | 33.043 | 44.3166 | 0 | 224.2795 | 0 | 128230 | 916 | 36666 | 17374 | 12823 | 0 | 58161 | 254170 | 302.2184 | 3.5323 | 109.4742 | 33.043 | 44.3166 | 0 | 224.2795 | 716.864 | 0 | 0 | 0 | 36666 | 17374 | 109.4742 | 33.043 | 716.864 | 3 | 32 | 16 | 11 | 65 | 0 | 1 | 128 | 0% | 0% | 0% | 0% | 0% | 0% | 0% | 0% | 0 | 0 | 0 | 0 | 0 | 0 | 0 | 0 | 128230 | 916 | 36666 | 17374 | 12823 | 0 | 58161 | 254170 | 0 | 0 | 0 | 0 | 0 | 0 | 0 | 0 | 0 | 0 | 0 | 0 | 0 | 0 | 0 | 0 | 0 | 0 | 0 | 0 | 0 | 0 | 1 | 0 | 0% | 0% | 0% | 0% | 0% | 0% | 0% | 0% | 0 | 0 | 0 | 0 | 0 | 0 | 0 | 0 | 128230 | 916 | 36666 | 17374 | 12823 | 0 | 58161 | 254170 | 0 | 0 | 0 | 0 | 0 | 0 | 0 | 0 | 0 | 0 | 0 | 0 | 0 | 0 | 0 | 0 | 0 | 0 | 0 | 0 | 0 | 0 | 0 | 0 | 128230 | 916 | 36666 | 17374 | 12823 | 0 | 58161 | 254170 | 0 | 0
2023-03-23 | 128230 | 100% | 916 | 100% | 54040 | 100% | 36666 | 100% | 17374 | 100% | 12823 | 100% | 0 |  | 58161 | 100% | 254170 | 100% | NO | 972.7528 | 26.7651 | 945.9877 | 26.7651 | 0 | 0 | 0 | 0 | 0 | 0 | 504.0205 | 3.4092 | 136.4661 | 64.6638 | 47.7255 | 0 | 216.4677 | 972.7528 | 263.1101 | 3.4092 | 101.7875 | 33.2167 | 46.8233 | 0 | 216.4677 | 0 | 128230 | 916 | 36666 | 17374 | 12823 | 0 | 58161 | 254170 | 263.1101 | 3.4092 | 101.7875 | 33.2167 | 46.8233 | 0 | 216.4677 | 664.8145 | 0 | 0 | 0 | 36666 | 17374 | 101.7875 | 33.2167 | 664.8145 | 3 | 32 | 16 | 11 | 65 | 0 | 1 | 128 | 0% | 0% | 0% | 0% | 0% | 0% | 0% | 0% | 0 | 0 | 0 | 0 | 0 | 0 | 0 | 0 | 128230 | 916 | 36666 | 17374 | 12823 | 0 | 58161 | 254170 | 0 | 0 | 0 | 0 | 0 | 0 | 0 | 0 | 0 | 0 | 0 | 0 | 0 | 0 | 0 | 0 | 0 | 0 | 0 | 0 | 0 | 0 | 1 | 0 | 0% | 0% | 0% | 0% | 0% | 0% | 0% | 0% | 0 | 0 | 0 | 0 | 0 | 0 | 0 | 0 | 128230 | 916 | 36666 | 17374 | 12823 | 0 | 58161 | 254170 | 0 | 0 | 0 | 0 | 0 | 0 | 0 | 0 | 0 | 0 | 0 | 0 | 0 | 0 | 0 | 0 | 0 | 0 | 0 | 0 | 0 | 0 | 0 | 0 | 128230 | 916 | 36666 | 17374 | 12823 | 0 | 58161 | 254170 | 0 | 0
2023-03-24 | 128230 | 100% | 916 | 100% | 54040 | 100% | 36666 | 100% | 17374 | 100% | 12823 | 100% | 0 |  | 58161 | 100% | 254170 | 100% | NO | 863.7133 | 24.1051 | 839.6082 | 23.3256 | 0 | 0 | 0 | 0.7795 | 0 | 0 | 446.912 | 3.0259 | 121.12 | 57.3921 | 43.1381 | 0 | 192.1252 | 863.7133 | 226.3079 | 3.0259 | 81.2243 | 32.7488 | 43.1381 | 0 | 192.1252 | 0 | 128230 | 916 | 36666 | 17374 | 12823 | 0 | 58161 | 254170 | 226.3079 | 3.0259 | 81.2243 | 32.7488 | 43.1381 | 0 | 192.1252 | 578.5702 | 0 | 0 | 0 | 36666 | 17374 | 81.2243 | 32.7488 | 578.5702 | 3 | 32 | 16 | 11 | 65 | 0 | 1 | 128 | 0% | 0% | 0% | 0% | 0% | 0% | 0% | 0% | 0 | 0 | 0 | 0 | 0 | 0 | 0 | 0 | 128230 | 916 | 36666 | 17374 | 12823 | 0 | 58161 | 254170 | 0 | 0 | 0 | 0 | 0 | 0 | 0 | 0 | 0 | 0 | 0 | 0 | 0 | 0 | 0 | 0 | 0 | 0 | 0 | 0 | 0 | 0 | 1 | 0 | 0% | 0% | 0% | 0% | 0% | 0% | 0% | 0% | 0 | 0 | 0 | 0 | 0 | 0 | 0 | 0 | 128230 | 916 | 36666 | 17374 | 12823 | 0 | 58161 | 254170 | 0 | 0 | 0 | 0 | 0 | 0 | 0 | 0 | 0 | 0 | 0 | 0 | 0 | 0 | 0 | 0 | 0 | 0 | 0 | 0 | 0 | 0 | 0 | 0 | 128230 | 916 | 36666 | 17374 | 12823 | 0 | 58161 | 254170 | 0 | 0
2023-03-25 | 128230 | 100% | 916 | 100% | 54040 | 100% | 36666 | 100% | 17374 | 100% | 12823 | 100% | 0 |  | 58161 | 100% | 254170 | 100% | NO | 1950.3984 | 24.3453 | 1926.0531 | 24.3192 | 0 | 0 | 0 | 0.026129 | 0 | 0 | 996.0224 | 6.9413 | 277.8481 | 131.6569 | 97.1964 | 0 | 440.7333 | 1950.3984 | 773.5587 | 6.9413 | 235.8042 | 107.6919 | 97.1964 | 0 | 440.7333 | 0 | 128230 | 916 | 36666 | 17374 | 12823 | 0 | 58161 | 254170 | 773.5587 | 6.9413 | 235.8042 | 107.6919 | 97.1964 | 0 | 440.7333 | 1661.9258 | 0 | 0 | 0 | 36666 | 17374 | 235.8042 | 107.6919 | 1661.9258 | 3 | 32 | 16 | 11 | 65 | 0 | 1 | 128 | 0% | 0% | 0% | 0% | 0% | 0% | 0% | 0% | 0 | 0 | 0 | 0 | 0 | 0 | 0 | 0 | 128230 | 916 | 36666 | 17374 | 12823 | 0 | 58161 | 254170 | 0 | 0 | 0 | 0 | 0 | 0 | 0 | 0 | 0 | 0 | 0 | 0 | 0 | 0 | 0 | 0 | 0 | 0 | 0 | 0 | 0 | 0 | 1 | 0 | 0% | 0% | 0% | 0% | 0% | 0% | 0% | 0% | 0 | 0 | 0 | 0 | 0 | 0 | 0 | 0 | 128230 | 916 | 36666 | 17374 | 12823 | 0 | 58161 | 254170 | 0 | 0 | 0 | 0 | 0 | 0 | 0 | 0 | 0 | 0 | 0 | 0 | 0 | 0 | 0 | 0 | 0 | 0 | 0 | 0 | 0 | 0 | 0 | 0 | 128230 | 916 | 36666 | 17374 | 12823 | 0 | 58161 | 254170 | 0 | 0
2023-03-26 | 128230 | 100% | 916 | 100% | 54040 | 100% | 36666 | 100% | 17374 | 100% | 12823 | 100% | 0 |  | 58161 | 100% | 254170 | 100% | NO | 1772.0239 | 25.9443 | 1746.0796 | 24.5689 | 0 | 0 | 0 | 1.3754 | 0 | 0 | 905.4745 | 6.2927 | 251.8856 | 119.3547 | 89.4659 | 0 | 399.5504 | 1772.0239 | 679.1138 | 6.2927 | 216.2863 | 96.5497 | 89.4659 | 0 | 399.5504 | 0 | 128230 | 916 | 36666 | 17374 | 12823 | 0 | 58161 | 254170 | 679.1138 | 6.2927 | 216.2863 | 96.5497 | 89.4659 | 0 | 399.5504 | 1487.2589 | 0 | 0 | 0 | 36666 | 17374 | 216.2863 | 96.5497 | 1487.2589 | 3 | 32 | 16 | 11 | 65 | 0 | 1 | 128 | 0% | 0% | 0% | 0% | 0% | 0% | 0% | 0% | 0 | 0 | 0 | 0 | 0 | 0 | 0 | 0 | 128230 | 916 | 36666 | 17374 | 12823 | 0 | 58161 | 254170 | 0 | 0 | 0 | 0 | 0 | 0 | 0 | 0 | 0 | 0 | 0 | 0 | 0 | 0 | 0 | 0 | 0 | 0 | 0 | 0 | 0 | 0 | 1 | 0 | 0% | 0% | 0% | 0% | 0% | 0% | 0% | 0% | 0 | 0 | 0 | 0 | 0 | 0 | 0 | 0 | 128230 | 916 | 36666 | 17374 | 12823 | 0 | 58161 | 254170 | 0 | 0 | 0 | 0 | 0 | 0 | 0 | 0 | 0 | 0 | 0 | 0 | 0 | 0 | 0 | 0 | 0 | 0 | 0 | 0 | 0 | 0 | 0 | 0 | 128230 | 916 | 36666 | 17374 | 12823 | 0 | 58161 | 254170 | 0 | 0
2023-03-27 | 128230 | 100% | 916 | 100% | 54040 | 100% | 36666 | 100% | 17374 | 100% | 12823 | 100% | 0 |  | 58161 | 100% | 254170 | 100% | YES | 2823.8465 | 25.704 | 2798.1425 | 25.1415 | 0 | 0 | 0 | 0.56249 | 0 | 0 | 1436.818 | 10.0842 | 403.6538 | 191.2693 | 141.7301 | 0 | 640.291 | 2823.8465 | 1216.4723 | 10.0842 | 365.5995 | 160.5988 | 141.7301 | 0 | 640.291 | 0 | 128230 | 916 | 36666 | 17374 | 12823 | 0 | 58161 | 254170 | 1216.4723 | 10.0842 | 365.5995 | 160.5988 | 141.7301 | 0 | 640.291 | 2534.7759 | 0 | 0 | 0 | 36666 | 17374 | 365.5995 | 160.5988 | 2534.7759 | 3 | 32 | 16 | 11 | 65 | 0 | 1 | 128 | 0% | 0% | 0% | 0% | 0% | 0% | 0% | 0% | 0 | 0 | 0 | 0 | 0 | 0 | 0 | 0 | 128230 | 916 | 36666 | 17374 | 12823 | 0 | 58161 | 254170 | 0 | 0 | 0 | 0 | 0 | 0 | 0 | 0 | 0 | 0 | 0 | 0 | 0 | 0 | 0 | 0 | 0 | 0 | 0 | 0 | 0 | 0 | 1 | 0 | 0% | 0% | 0% | 0% | 0% | 0% | 0% | 0% | 0 | 0 | 0 | 0 | 0 | 0 | 0 | 0 | 128230 | 916 | 36666 | 17374 | 12823 | 0 | 58161 | 254170 | 0 | 0 | 0 | 0 | 0 | 0 | 0 | 0 | 0 | 0 | 0 | 0 | 0 | 0 | 0 | 0 | 0 | 0 | 0 | 0 | 0 | 0 | 0 | 0 | 128230 | 916 | 36666 | 17374 | 12823 | 0 | 58161 | 254170 | 0 | 0
2023-03-28 | 128230 | 100% | 916 | 100% | 54040 | 100% | 36666 | 100% | 17374 | 100% | 12823 | 100% | 0 |  | 58161 | 100% | 254170 | 100% | YES | 371.6331 | 27.475 | 344.1581 | 27.475 | 0 | 0 | 0 | 0 | 0 | 0 | 201.1044 | 1.2403 | 49.6475 | 23.5252 | 17.3629 | 0 | 78.7527 | 371.6331 | -26.7141 | 1.2403 | 17.1171 | -5.5311 | 13.0849 | 0 | 78.7527 | 0 | 128203.2859 | 916 | 36666 | 17368.4689 | 12823 | 0 | 58161 | 254137.7548 | 0 | 1.2403 | 17.1171 | 0 | 13.0849 | 0 | 78.7527 | 110.1951 | 1 | 5.5311 | -5.5311 | 36666 | 17374 | 11.586 | 0 | 104.6639 | 0 | 32 | 16 | 0 | 65 | 0 | 1 | 114 | 88.07% | 0% | 0% | 11.93% | 0% | 0% | 0% | 100% | 92.1751 | 0 | 0 | 12.4889 | 0 | 0 | 0 | 104.6639 | 128295.461 | 916 | 36666 | 17386.4889 | 12823 | 0 | 58161 | 254247.9498 | 65.461 | 0 | 0 | 12.4889 | 0 | 0 | 0 | 77.9498 | 0 | 0 | 0 | 0 | 0 | 0 | 0 | 0 | 3 | 0 | 0 | 11 | 0 | 0 | 1 | 0 | 0% | 0% | 0% | 0% | 0% | 0% | 0% | 0% | 0 | 0 | 0 | 0 | 0 | 0 | 0 | 0 | 128230 | 916 | 36666 | 17374 | 12823 | 0 | 58161 | 254170 | 0 | 0 | 0 | 0 | 0 | 0 | 0 | 0 | 0 | 0 | 0 | 0 | 0 | 0 | 0 | 0 | 0 | 0 | 0 | 0 | 0 | 0 | 0 | 0 | 128230 | 916 | 36666 | 17374 | 12823 | 0 | 58161 | 254170 | 0 | 0
2023-03-29 | 128230 | 100% | 916 | 100% | 54040 | 100% | 36666 | 100% | 17374 | 100% | 12823 | 100% | 0 |  | 58161 | 100% | 254170 | 100% | YES | 1891.8533 | 33.3205 | 1858.5328 | 33.1289 | 0 | 0 | 0 | 0.19161 | 0 | 0 | 970.7677 | 6.6979 | 268.1078 | 127.0415 | 93.9555 | 0 | 425.2828 | 1891.8533 | 754.7121 | 6.6979 | 242.0222 | 97.9054 | 93.9555 | 0 | 425.2828 | 0 | 128230 | 916 | 36666 | 17374 | 12823 | 0 | 58161 | 254170 | 754.7121 | 6.6979 | 242.0222 | 97.9054 | 93.9555 | 0 | 425.2828 | 1620.5759 | 0 | 0 | 0 | 36666 | 17374 | 242.0222 | 97.9054 | 1620.5759 | 3 | 32 | 16 | 11 | 65 | 0 | 1 | 128 | 0% | 0% | 0% | 0% | 0% | 0% | 0% | 0% | 0 | 0 | 0 | 0 | 0 | 0 | 0 | 0 | 128230 | 916 | 36666 | 17374 | 12823 | 0 | 58161 | 254170 | 0 | 0 | 0 | 0 | 0 | 0 | 0 | 0 | 0 | 0 | 0 | 0 | 0 | 0 | 0 | 0 | 0 | 0 | 0 | 0 | 0 | 0 | 1 | 0 | 0% | 0% | 0% | 0% | 0% | 0% | 0% | 0% | 0 | 0 | 0 | 0 | 0 | 0 | 0 | 0 | 128230 | 916 | 36666 | 17374 | 12823 | 0 | 58161 | 254170 | 0 | 0 | 0 | 0 | 0 | 0 | 0 | 0 | 0 | 0 | 0 | 0 | 0 | 0 | 0 | 0 | 0 | 0 | 0 | 0 | 0 | 0 | 0 | 0 | 128230 | 916 | 36666 | 17374 | 12823 | 0 | 58161 | 254170 | 0 | 0
2023-03-30 | 128230 | 100% | 916 | 100% | 54040 | 100% | 36666 | 100% | 17374 | 100% | 12823 | 100% | 0 |  | 58161 | 100% | 254170 | 100% | YES | 986.477 | 33.3648 | 953.1122 | 33.3096 | 0 | 0 | 0 | 0.05516 | 0 | 0 | 514.1594 | 3.4349 | 137.4939 | 65.1508 | 48.1401 | 0 | 218.098 | 986.477 | 285.5244 | 3.4349 | 96.6775 | 34.0659 | 48.1401 | 0 | 218.098 | 0 | 128230 | 916 | 36666 | 17374 | 12823 | 0 | 58161 | 254170 | 285.5244 | 3.4349 | 96.6775 | 34.0659 | 48.1401 | 0 | 218.098 | 685.9408 | 0 | 0 | 0 | 36666 | 17374 | 96.6775 | 34.0659 | 685.9408 | 3 | 32 | 16 | 11 | 65 | 0 | 1 | 128 | 0% | 0% | 0% | 0% | 0% | 0% | 0% | 0% | 0 | 0 | 0 | 0 | 0 | 0 | 0 | 0 | 128230 | 916 | 36666 | 17374 | 12823 | 0 | 58161 | 254170 | 0 | 0 | 0 | 0 | 0 | 0 | 0 | 0 | 0 | 0 | 0 | 0 | 0 | 0 | 0 | 0 | 0 | 0 | 0 | 0 | 0 | 0 | 1 | 0 | 0% | 0% | 0% | 0% | 0% | 0% | 0% | 0% | 0 | 0 | 0 | 0 | 0 | 0 | 0 | 0 | 128230 | 916 | 36666 | 17374 | 12823 | 0 | 58161 | 254170 | 0 | 0 | 0 | 0 | 0 | 0 | 0 | 0 | 0 | 0 | 0 | 0 | 0 | 0 | 0 | 0 | 0 | 0 | 0 | 0 | 0 | 0 | 0 | 0 | 128230 | 916 | 36666 | 17374 | 12823 | 0 | 58161 | 254170 | 0 | 0
2023-03-31 | 128230 | 100% | 916 | 100% | 54040 | 100% | 36666 | 100% | 17374 | 100% | 12823 | 100% | 0 |  | 58161 | 100% | 254170 | 100% | YES | 1070.1739 | 33.4156 | 1036.7583 | 32.7225 | 0 | 0 | 0 | 0.69313 | 0 | 0 | 555.7721 | 3.7364 | 149.5605 | 70.8685 | 52.9981 | 0 | 237.2385 | 1070.1739 | 334.0586 | 3.7364 | 112.7337 | 44.866 | 52.9981 | 0 | 237.2385 | 0 | 128230 | 916 | 36666 | 17374 | 12823 | 0 | 58161 | 254170 | 334.0586 | 3.7364 | 112.7337 | 44.866 | 52.9981 | 0 | 237.2385 | 785.6312 | 0 | 0 | 0 | 36666 | 17374 | 112.7337 | 44.866 | 785.6312 | 3 | 32 | 16 | 11 | 65 | 0 | 1 | 128 | 0% | 0% | 0% | 0% | 0% | 0% | 0% | 0% | 0 | 0 | 0 | 0 | 0 | 0 | 0 | 0 | 128230 | 916 | 36666 | 17374 | 12823 | 0 | 58161 | 254170 | 0 | 0 | 0 | 0 | 0 | 0 | 0 | 0 | 0 | 0 | 0 | 0 | 0 | 0 | 0 | 0 | 0 | 0 | 0 | 0 | 0 | 0 | 1 | 0 | 0% | 0% | 0% | 0% | 0% | 0% | 0% | 0% | 0 | 0 | 0 | 0 | 0 | 0 | 0 | 0 | 128230 | 916 | 36666 | 17374 | 12823 | 0 | 58161 | 254170 | 0 | 0 | 0 | 0 | 0 | 0 | 0 | 0 | 0 | 0 | 0 | 0 | 0 | 0 | 0 | 0 | 0 | 0 | 0 | 0 | 0 | 0 | 0 | 0 | 128230 | 916 | 36666 | 17374 | 12823 | 0 | 58161 | 254170 | 0 | 0
2023-04-01 | 128230 | 100% | 916 | 100% | 54040 | 100% | 36666 | 100% | 17374 | 100% | 12823 | 100% | 0 |  | 58161 | 100% | 254170 | 100% | YES | 1808.7213 | 32.7225 | 1775.9988 | 32.7225 | 0 | 0 | 0 | 0 | 0 | 0 | 928.7225 | 6.4005 | 256.2016 | 121.3999 | 89.6 | 0 | 406.3968 | 1808.7213 | 702.6429 | 6.4005 | 200.9614 | 97.8522 | 84.8739 | 0 | 406.3968 | 0 | 128230 | 916 | 36666 | 17374 | 12823 | 0 | 58161 | 254170 | 702.6429 | 6.4005 | 200.9614 | 97.8522 | 84.8739 | 0 | 406.3968 | 1499.1277 | 0 | 0 | 0 | 36666 | 17374 | 200.9614 | 97.8522 | 1499.1277 | 3 | 32 | 16 | 11 | 65 | 0 | 1 | 128 | 0% | 0% | 0% | 0% | 0% | 0% | 0% | 0% | 0 | 0 | 0 | 0 | 0 | 0 | 0 | 0 | 128230 | 916 | 36666 | 17374 | 12823 | 0 | 58161 | 254170 | 0 | 0 | 0 | 0 | 0 | 0 | 0 | 0 | 0 | 0 | 0 | 0 | 0 | 0 | 0 | 0 | 0 | 0 | 0 | 0 | 0 | 0 | 1 | 0 | 0% | 0% | 0% | 0% | 0% | 0% | 0% | 0% | 0 | 0 | 0 | 0 | 0 | 0 | 0 | 0 | 128230 | 916 | 36666 | 17374 | 12823 | 0 | 58161 | 254170 | 0 | 0 | 0 | 0 | 0 | 0 | 0 | 0 | 0 | 0 | 0 | 0 | 0 | 0 | 0 | 0 | 0 | 0 | 0 | 0 | 0 | 0 | 0 | 0 | 128230 | 916 | 36666 | 17374 | 12823 | 0 | 58161 | 254170 | 0 | 0
2023-04-02 | 128230 | 100% | 916 | 100% | 54040 | 100% | 36666 | 100% | 17374 | 100% | 12823 | 100% | 0 |  | 58161 | 100% | 254170 | 100% | YES | 1125.1038 | 33.1848 | 1091.919 | 32.7225 | 0 | 0 | 0 | 0.46233 | 0 | 0 | 583.6009 | 3.9352 | 157.5178 | 74.639 | 55.5502 | 0 | 249.8607 | 1125.1038 | 366.8914 | 3.9352 | 135.4217 | 50.9011 | 55.5502 | 0 | 249.8607 | 0 | 128230 | 916 | 36666 | 17374 | 12823 | 0 | 58161 | 254170 | 366.8914 | 3.9352 | 135.4217 | 50.9011 | 55.5502 | 0 | 249.8607 | 862.5603 | 0 | 0 | 0 | 36666 | 17374 | 135.4217 | 50.9011 | 862.5603 | 3 | 32 | 16 | 11 | 65 | 0 | 1 | 128 | 0% | 0% | 0% | 0% | 0% | 0% | 0% | 0% | 0 | 0 | 0 | 0 | 0 | 0 | 0 | 0 | 128230 | 916 | 36666 | 17374 | 12823 | 0 | 58161 | 254170 | 0 | 0 | 0 | 0 | 0 | 0 | 0 | 0 | 0 | 0 | 0 | 0 | 0 | 0 | 0 | 0 | 0 | 0 | 0 | 0 | 0 | 0 | 1 | 0 | 0% | 0% | 0% | 0% | 0% | 0% | 0% | 0% | 0 | 0 | 0 | 0 | 0 | 0 | 0 | 0 | 128230 | 916 | 36666 | 17374 | 12823 | 0 | 58161 | 254170 | 0 | 0 | 0 | 0 | 0 | 0 | 0 | 0 | 0 | 0 | 0 | 0 | 0 | 0 | 0 | 0 | 0 | 0 | 0 | 0 | 0 | 0 | 0 | 0 | 128230 | 916 | 36666 | 17374 | 12823 | 0 | 58161 | 254170 | 0 | 0
2023-04-03 | 128230 | 100% | 916 | 100% | 54040 | 100% | 36666 | 100% | 17374 | 100% | 12823 | 100% | 0 |  | 58161 | 100% | 254170 | 100% | YES | 1200.3938 | 25.7033 | 1174.6905 | 25.5494 | 0 | 0 | 0 | 0.15387 | 0 | 0 | 618.1865 | 4.2335 | 169.4582 | 80.2969 | 59.4176 | 0 | 268.8011 | 1200.3938 | 388.8271 | 4.2335 | 146.7484 | 52.5173 | 59.4176 | 0 | 268.8011 | 0 | 128230 | 916 | 36666 | 17374 | 12823 | 0 | 58161 | 254170 | 388.8271 | 4.2335 | 146.7484 | 52.5173 | 59.4176 | 0 | 268.8011 | 920.5449 | 0 | 0 | 0 | 36666 | 17374 | 146.7484 | 52.5173 | 920.5449 | 3 | 32 | 16 | 11 | 65 | 0 | 1 | 128 | 0% | 0% | 0% | 0% | 0% | 0% | 0% | 0% | 0 | 0 | 0 | 0 | 0 | 0 | 0 | 0 | 128230 | 916 | 36666 | 17374 | 12823 | 0 | 58161 | 254170 | 0 | 0 | 0 | 0 | 0 | 0 | 0 | 0 | 0 | 0 | 0 | 0 | 0 | 0 | 0 | 0 | 0 | 0 | 0 | 0 | 0 | 0 | 1 | 0 | 0% | 0% | 0% | 0% | 0% | 0% | 0% | 0% | 0 | 0 | 0 | 0 | 0 | 0 | 0 | 0 | 128230 | 916 | 36666 | 17374 | 12823 | 0 | 58161 | 254170 | 0 | 0 | 0 | 0 | 0 | 0 | 0 | 0 | 0 | 0 | 0 | 0 | 0 | 0 | 0 | 0 | 0 | 0 | 0 | 0 | 0 | 0 | 0 | 0 | 128230 | 916 | 36666 | 17374 | 12823 | 0 | 58161 | 254170 | 0 | 0
2023-04-04 | 128230 | 100% | 916 | 100% | 54040 | 100% | 36666 | 100% | 17374 | 100% | 12823 | 100% | 0 |  | 58161 | 100% | 254170 | 100% | YES | 912.878 | 24.1044 | 888.7736 | 24.0543 | 0 | 0 | 0 | 0.05008 | 0 | 0 | 472.4449 | 3.203 | 128.2125 | 60.7529 | 44.8891 | 0 | 203.3756 | 912.878 | 267.2234 | 3.203 | 78.8032 | 30.5672 | 44.8891 | 0 | 203.3756 | 0 | 128230 | 916 | 36666 | 17374 | 12823 | 0 | 58161 | 254170 | 267.2234 | 3.203 | 78.8032 | 30.5672 | 44.8891 | 0 | 203.3756 | 628.0615 | 0 | 0 | 0 | 36666 | 17374 | 78.8032 | 30.5672 | 628.0615 | 3 | 32 | 16 | 11 | 65 | 0 | 1 | 128 | 0% | 0% | 0% | 0% | 0% | 0% | 0% | 0% | 0 | 0 | 0 | 0 | 0 | 0 | 0 | 0 | 128230 | 916 | 36666 | 17374 | 12823 | 0 | 58161 | 254170 | 0 | 0 | 0 | 0 | 0 | 0 | 0 | 0 | 0 | 0 | 0 | 0 | 0 | 0 | 0 | 0 | 0 | 0 | 0 | 0 | 0 | 0 | 1 | 0 | 0% | 0% | 0% | 0% | 0% | 0% | 0% | 0% | 0 | 0 | 0 | 0 | 0 | 0 | 0 | 0 | 128230 | 916 | 36666 | 17374 | 12823 | 0 | 58161 | 254170 | 0 | 0 | 0 | 0 | 0 | 0 | 0 | 0 | 0 | 0 | 0 | 0 | 0 | 0 | 0 | 0 | 0 | 0 | 0 | 0 | 0 | 0 | 0 | 0 | 128230 | 916 | 36666 | 17374 | 12823 | 0 | 58161 | 254170 | 0 | 0
2023-04-05 | 128230 | 100% | 916 | 100% | 54040 | 100% | 36666 | 100% | 17374 | 100% | 12823 | 100% | 0 |  | 58161 | 100% | 254170 | 100% | YES | 945.0448 | 24.3664 | 920.6784 | 24.3664 | 0 | 0 | 0 | 0 | 0 | 0 | 488.8531 | 3.318 | 132.815 | 62.9337 | 46.4487 | 0 | 210.6762 | 945.0448 | 288.6138 | 3.318 | 110.4121 | 32.8708 | 43.346 | 0 | 210.6762 | 0 | 128230 | 916 | 36666 | 17374 | 12823 | 0 | 58161 | 254170 | 288.6138 | 3.318 | 110.4121 | 32.8708 | 43.346 | 0 | 210.6762 | 689.2369 | 0 | 0 | 0 | 36666 | 17374 | 110.4121 | 32.8708 | 689.2369 | 3 | 32 | 16 | 11 | 65 | 0 | 1 | 128 | 0% | 0% | 0% | 0% | 0% | 0% | 0% | 0% | 0 | 0 | 0 | 0 | 0 | 0 | 0 | 0 | 128230 | 916 | 36666 | 17374 | 12823 | 0 | 58161 | 254170 | 0 | 0 | 0 | 0 | 0 | 0 | 0 | 0 | 0 | 0 | 0 | 0 | 0 | 0 | 0 | 0 | 0 | 0 | 0 | 0 | 0 | 0 | 1 | 0 | 0% | 0% | 0% | 0% | 0% | 0% | 0% | 0% | 0 | 0 | 0 | 0 | 0 | 0 | 0 | 0 | 128230 | 916 | 36666 | 17374 | 12823 | 0 | 58161 | 254170 | 0 | 0 | 0 | 0 | 0 | 0 | 0 | 0 | 0 | 0 | 0 | 0 | 0 | 0 | 0 | 0 | 0 | 0 | 0 | 0 | 0 | 0 | 0 | 0 | 128230 | 916 | 36666 | 17374 | 12823 | 0 | 58161 | 254170 | 0 | 0
2023-04-06 | 128230 | 100% | 916 | 100% | 54040 | 100% | 36666 | 100% | 17374 | 100% | 12823 | 100% | 0 |  | 58161 | 100% | 254170 | 100% | YES | 986.9424 | 27.8662 | 959.0763 | 27.8662 | 0 | 0 | 0 | 0 | 0 | 0 | 511.7248 | 3.4564 | 138.3542 | 65.5584 | 48.3859 | 0 | 219.4627 | 986.9424 | 274.279 | 3.4564 | 106.1308 | 34.6546 | 46.5445 | 0 | 219.4627 | 0 | 128230 | 916 | 36666 | 17374 | 12823 | 0 | 58161 | 254170 | 274.279 | 3.4564 | 106.1308 | 34.6546 | 46.5445 | 0 | 219.4627 | 684.528 | 0 | 0 | 0 | 36666 | 17374 | 106.1308 | 34.6546 | 684.528 | 3 | 32 | 16 | 11 | 65 | 0 | 1 | 128 | 0% | 0% | 0% | 0% | 0% | 0% | 0% | 0% | 0 | 0 | 0 | 0 | 0 | 0 | 0 | 0 | 128230 | 916 | 36666 | 17374 | 12823 | 0 | 58161 | 254170 | 0 | 0 | 0 | 0 | 0 | 0 | 0 | 0 | 0 | 0 | 0 | 0 | 0 | 0 | 0 | 0 | 0 | 0 | 0 | 0 | 0 | 0 | 1 | 0 | 0% | 0% | 0% | 0% | 0% | 0% | 0% | 0% | 0 | 0 | 0 | 0 | 0 | 0 | 0 | 0 | 128230 | 916 | 36666 | 17374 | 12823 | 0 | 58161 | 254170 | 0 | 0 | 0 | 0 | 0 | 0 | 0 | 0 | 0 | 0 | 0 | 0 | 0 | 0 | 0 | 0 | 0 | 0 | 0 | 0 | 0 | 0 | 0 | 0 | 128230 | 916 | 36666 | 17374 | 12823 | 0 | 58161 | 254170 | 0 | 0
2023-04-07 | 128230 | 100% | 916 | 100% | 54040 | 100% | 36666 | 100% | 17374 | 100% | 12823 | 100% | 0 |  | 58161 | 100% | 254170 | 100% | YES | 1391.7849 | 30.0646 | 1361.7203 | 29.1711 | 0 | 0 | 0 | 0.89345 | 0 | 0 | 716.1656 | 4.9075 | 196.4387 | 93.0815 | 69.5929 | 0 | 311.5986 | 1391.7849 | 497.4612 | 4.9075 | 157.1568 | 69.2668 | 69.5929 | 0 | 311.5986 | 0 | 128230 | 916 | 36666 | 17374 | 12823 | 0 | 58161 | 254170 | 497.4612 | 4.9075 | 157.1568 | 69.2668 | 69.5929 | 0 | 311.5986 | 1109.9839 | 0 | 0 | 0 | 36666 | 17374 | 157.1568 | 69.2668 | 1109.9839 | 3 | 32 | 16 | 11 | 65 | 0 | 1 | 128 | 0% | 0% | 0% | 0% | 0% | 0% | 0% | 0% | 0 | 0 | 0 | 0 | 0 | 0 | 0 | 0 | 128230 | 916 | 36666 | 17374 | 12823 | 0 | 58161 | 254170 | 0 | 0 | 0 | 0 | 0 | 0 | 0 | 0 | 0 | 0 | 0 | 0 | 0 | 0 | 0 | 0 | 0 | 0 | 0 | 0 | 0 | 0 | 1 | 0 | 0% | 0% | 0% | 0% | 0% | 0% | 0% | 0% | 0 | 0 | 0 | 0 | 0 | 0 | 0 | 0 | 128230 | 916 | 36666 | 17374 | 12823 | 0 | 58161 | 254170 | 0 | 0 | 0 | 0 | 0 | 0 | 0 | 0 | 0 | 0 | 0 | 0 | 0 | 0 | 0 | 0 | 0 | 0 | 0 | 0 | 0 | 0 | 0 | 0 | 128230 | 916 | 36666 | 17374 | 12823 | 0 | 58161 | 254170 | 0 | 0
2023-04-08 | 128230 | 100% | 916 | 100% | 54040 | 100% | 36666 | 100% | 17374 | 100% | 12823 | 100% | 0 |  | 58161 | 100% | 254170 | 100% | YES | 6372.5942 | 23.8053 | 6348.7889 | 21.1794 | 0 | 0 | 0 | 2.6259 | 0 | 0 | 3224.1743 | 22.8803 | 915.8622 | 433.9767 | 322.9254 | 0 | 1452.7754 | 6372.5942 | 3014.0414 | 22.8803 | 884.2525 | 411.0305 | 322.9254 | 0 | 1452.7754 | 0 | 128230 | 916 | 36666 | 17374 | 12823 | 0 | 58161 | 254170 | 3014.0414 | 22.8803 | 884.2525 | 411.0305 | 322.9254 | 0 | 1452.7754 | 6107.9056 | 0 | 0 | 0 | 36666 | 17374 | 884.2525 | 411.0305 | 6107.9056 | 3 | 32 | 16 | 11 | 65 | 0 | 1 | 128 | 0% | 0% | 0% | 0% | 0% | 0% | 0% | 0% | 0 | 0 | 0 | 0 | 0 | 0 | 0 | 0 | 128230 | 916 | 36666 | 17374 | 12823 | 0 | 58161 | 254170 | 0 | 0 | 0 | 0 | 0 | 0 | 0 | 0 | 0 | 0 | 0 | 0 | 0 | 0 | 0 | 0 | 0 | 0 | 0 | 0 | 0 | 0 | 1 | 0 | 0% | 0% | 0% | 0% | 0% | 0% | 0% | 0% | 0 | 0 | 0 | 0 | 0 | 0 | 0 | 0 | 128230 | 916 | 36666 | 17374 | 12823 | 0 | 58161 | 254170 | 0 | 0 | 0 | 0 | 0 | 0 | 0 | 0 | 0 | 0 | 0 | 0 | 0 | 0 | 0 | 0 | 0 | 0 | 0 | 0 | 0 | 0 | 0 | 0 | 128230 | 916 | 36666 | 17374 | 12823 | 0 | 58161 | 254170 | 0 | 0
2023-04-09 | 128230 | 100% | 916 | 100% | 54040 | 100% | 36666 | 100% | 17374 | 100% | 12823 | 100% | 0 |  | 58161 | 100% | 254170 | 100% | YES | 2727.2466 | 28.5985 | 2698.6481 | 26.7876 | 0 | 0 | 0 | 1.8109 | 0 | 0 | 1388.2687 | 9.7256 | 389.301 | 184.4683 | 137.959 | 0 | 617.524 | 2727.2466 | 1148.0031 | 9.7256 | 354.9293 | 162.9983 | 137.959 | 0 | 617.524 | 0 | 128230 | 916 | 36666 | 17374 | 12823 | 0 | 58161 | 254170 | 1148.0031 | 9.7256 | 354.9293 | 162.9983 | 137.959 | 0 | 617.524 | 2431.1393 | 0 | 0 | 0 | 36666 | 17374 | 354.9293 | 162.9983 | 2431.1393 | 3 | 32 | 16 | 11 | 65 | 0 | 1 | 128 | 0% | 0% | 0% | 0% | 0% | 0% | 0% | 0% | 0 | 0 | 0 | 0 | 0 | 0 | 0 | 0 | 128230 | 916 | 36666 | 17374 | 12823 | 0 | 58161 | 254170 | 0 | 0 | 0 | 0 | 0 | 0 | 0 | 0 | 0 | 0 | 0 | 0 | 0 | 0 | 0 | 0 | 0 | 0 | 0 | 0 | 0 | 0 | 1 | 0 | 0% | 0% | 0% | 0% | 0% | 0% | 0% | 0% | 0 | 0 | 0 | 0 | 0 | 0 | 0 | 0 | 128230 | 916 | 36666 | 17374 | 12823 | 0 | 58161 | 254170 | 0 | 0 | 0 | 0 | 0 | 0 | 0 | 0 | 0 | 0 | 0 | 0 | 0 | 0 | 0 | 0 | 0 | 0 | 0 | 0 | 0 | 0 | 0 | 0 | 128230 | 916 | 36666 | 17374 | 12823 | 0 | 58161 | 254170 | 0 | 0
2023-04-10 | 128230 | 100% | 916 | 100% | 54040 | 100% | 36666 | 100% | 17374 | 100% | 12823 | 100% | 0 |  | 58161 | 100% | 254170 | 100% | YES | 1293.6028 | 33.5259 | 1260.0769 | 33.5259 | 0 | 0 | 0 | 0 | 0 | 0 | 669.2408 | 4.5412 | 181.7759 | 86.1336 | 63.5715 | 0 | 288.3398 | 1293.6028 | 515.9596 | 4.5412 | 151.3938 | 55.2052 | 63.0651 | 0 | 288.3398 | 0 | 128230 | 916 | 36666 | 17374 | 12823 | 0 | 58161 | 254170 | 515.9596 | 4.5412 | 151.3938 | 55.2052 | 63.0651 | 0 | 288.3398 | 1078.5048 | 0 | 0 | 0 | 36666 | 17374 | 151.3938 | 55.2052 | 1078.5048 | 3 | 32 | 16 | 11 | 65 | 0 | 1 | 128 | 0% | 0% | 0% | 0% | 0% | 0% | 0% | 0% | 0 | 0 | 0 | 0 | 0 | 0 | 0 | 0 | 128230 | 916 | 36666 | 17374 | 12823 | 0 | 58161 | 254170 | 0 | 0 | 0 | 0 | 0 | 0 | 0 | 0 | 0 | 0 | 0 | 0 | 0 | 0 | 0 | 0 | 0 | 0 | 0 | 0 | 0 | 0 | 1 | 0 | 0% | 0% | 0% | 0% | 0% | 0% | 0% | 0% | 0 | 0 | 0 | 0 | 0 | 0 | 0 | 0 | 128230 | 916 | 36666 | 17374 | 12823 | 0 | 58161 | 254170 | 0 | 0 | 0 | 0 | 0 | 0 | 0 | 0 | 0 | 0 | 0 | 0 | 0 | 0 | 0 | 0 | 0 | 0 | 0 | 0 | 0 | 0 | 0 | 0 | 128230 | 916 | 36666 | 17374 | 12823 | 0 | 58161 | 254170 | 0 | 0
2023-04-11 | 128230 | 100% | 916 | 100% | 54040 | 100% | 36666 | 100% | 17374 | 100% | 12823 | 100% | 0 |  | 58161 | 100% | 254170 | 100% | YES | 1212.1821 | 35.2685 | 1176.9136 | 33.9425 | 0 | 0 | 0 | 1.326 | 0 | 0 | 627.7011 | 4.2415 | 169.7789 | 80.4489 | 60.7019 | 0 | 269.3098 | 1212.1821 | 440.5718 | 4.2415 | 127.1212 | 50.3737 | 60.7019 | 0 | 269.3098 | 0 | 128230 | 916 | 36666 | 17374 | 12823 | 0 | 58161 | 254170 | 440.5718 | 4.2415 | 127.1212 | 50.3737 | 60.7019 | 0 | 269.3098 | 952.3198 | 0 | 0 | 0 | 36666 | 17374 | 127.1212 | 50.3737 | 952.3198 | 3 | 32 | 16 | 11 | 65 | 0 | 1 | 128 | 0% | 0% | 0% | 0% | 0% | 0% | 0% | 0% | 0 | 0 | 0 | 0 | 0 | 0 | 0 | 0 | 128230 | 916 | 36666 | 17374 | 12823 | 0 | 58161 | 254170 | 0 | 0 | 0 | 0 | 0 | 0 | 0 | 0 | 0 | 0 | 0 | 0 | 0 | 0 | 0 | 0 | 0 | 0 | 0 | 0 | 0 | 0 | 1 | 0 | 0% | 0% | 0% | 0% | 0% | 0% | 0% | 0% | 0 | 0 | 0 | 0 | 0 | 0 | 0 | 0 | 128230 | 916 | 36666 | 17374 | 12823 | 0 | 58161 | 254170 | 0 | 0 | 0 | 0 | 0 | 0 | 0 | 0 | 0 | 0 | 0 | 0 | 0 | 0 | 0 | 0 | 0 | 0 | 0 | 0 | 0 | 0 | 0 | 0 | 128230 | 916 | 36666 | 17374 | 12823 | 0 | 58161 | 254170 | 0 | 0
2023-04-12 | 128230 | 100% | 916 | 100% | 54040 | 100% | 36666 | 100% | 17374 | 100% | 12823 | 100% | 0 |  | 58161 | 100% | 254170 | 100% | YES | 1184.2464 | 28.2487 | 1155.9977 | 26.3275 | 0 | 0 | 0 | 1.9212 | 0 | 0 | 609.534 | 4.1661 | 166.7617 | 79.0192 | 60.2418 | 0 | 264.5237 | 1184.2464 | 369.3329 | 4.1661 | 124.104 | 48.0632 | 60.2418 | 0 | 264.5237 | 0 | 128230 | 916 | 36666 | 17374 | 12823 | 0 | 58161 | 254170 | 369.3329 | 4.1661 | 124.104 | 48.0632 | 60.2418 | 0 | 264.5237 | 870.4317 | 0 | 0 | 0 | 36666 | 17374 | 124.104 | 48.0632 | 870.4317 | 3 | 32 | 16 | 11 | 65 | 0 | 1 | 128 | 0% | 0% | 0% | 0% | 0% | 0% | 0% | 0% | 0 | 0 | 0 | 0 | 0 | 0 | 0 | 0 | 128230 | 916 | 36666 | 17374 | 12823 | 0 | 58161 | 254170 | 0 | 0 | 0 | 0 | 0 | 0 | 0 | 0 | 0 | 0 | 0 | 0 | 0 | 0 | 0 | 0 | 0 | 0 | 0 | 0 | 0 | 0 | 1 | 0 | 0% | 0% | 0% | 0% | 0% | 0% | 0% | 0% | 0 | 0 | 0 | 0 | 0 | 0 | 0 | 0 | 128230 | 916 | 36666 | 17374 | 12823 | 0 | 58161 | 254170 | 0 | 0 | 0 | 0 | 0 | 0 | 0 | 0 | 0 | 0 | 0 | 0 | 0 | 0 | 0 | 0 | 0 | 0 | 0 | 0 | 0 | 0 | 0 | 0 | 128230 | 916 | 36666 | 17374 | 12823 | 0 | 58161 | 254170 | 0 | 0
2023-04-13 | 128230 | 100% | 916 | 100% | 54040 | 100% | 36666 | 100% | 17374 | 100% | 12823 | 100% | 0 |  | 58161 | 100% | 254170 | 100% | YES | 1501.6744 | 27.9104 | 1473.7639 | 27.5192 | 0 | 0 | 0 | 0.3912 | 0 | 0 | 771.0403 | 5.3113 | 212.6019 | 100.7403 | 74.7433 | 0 | 337.2372 | 1501.6744 | 535.1425 | 5.3113 | 180.6854 | 71.1991 | 74.7433 | 0 | 337.2372 | 0 | 128230 | 916 | 36666 | 17374 | 12823 | 0 | 58161 | 254170 | 535.1425 | 5.3113 | 180.6854 | 71.1991 | 74.7433 | 0 | 337.2372 | 1204.3188 | 0 | 0 | 0 | 36666 | 17374 | 180.6854 | 71.1991 | 1204.3188 | 3 | 32 | 16 | 11 | 65 | 0 | 1 | 128 | 0% | 0% | 0% | 0% | 0% | 0% | 0% | 0% | 0 | 0 | 0 | 0 | 0 | 0 | 0 | 0 | 128230 | 916 | 36666 | 17374 | 12823 | 0 | 58161 | 254170 | 0 | 0 | 0 | 0 | 0 | 0 | 0 | 0 | 0 | 0 | 0 | 0 | 0 | 0 | 0 | 0 | 0 | 0 | 0 | 0 | 0 | 0 | 1 | 0 | 0% | 0% | 0% | 0% | 0% | 0% | 0% | 0% | 0 | 0 | 0 | 0 | 0 | 0 | 0 | 0 | 128230 | 916 | 36666 | 17374 | 12823 | 0 | 58161 | 254170 | 0 | 0 | 0 | 0 | 0 | 0 | 0 | 0 | 0 | 0 | 0 | 0 | 0 | 0 | 0 | 0 | 0 | 0 | 0 | 0 | 0 | 0 | 0 | 0 | 128230 | 916 | 36666 | 17374 | 12823 | 0 | 58161 | 254170 | 0 | 0
2023-04-14 | 128230 | 100% | 916 | 100% | 54040 | 100% | 36666 | 100% | 17374 | 100% | 12823 | 100% | 0 |  | 58161 | 100% | 254170 | 100% | YES | 1449.0566 | 31.8784 | 1417.1783 | 30.8514 | 0 | 0 | 0 | 1.027 | 0 | 0 | 745.8247 | 5.1074 | 204.439 | 96.8724 | 72.5243 | 0 | 324.2889 | 1449.0566 | 531.2563 | 5.1074 | 170.3742 | 72.5851 | 72.5243 | 0 | 324.2889 | 0 | 128230 | 916 | 36666 | 17374 | 12823 | 0 | 58161 | 254170 | 531.2563 | 5.1074 | 170.3742 | 72.5851 | 72.5243 | 0 | 324.2889 | 1176.1362 | 0 | 0 | 0 | 36666 | 17374 | 170.3742 | 72.5851 | 1176.1362 | 3 | 32 | 16 | 11 | 65 | 0 | 1 | 128 | 0% | 0% | 0% | 0% | 0% | 0% | 0% | 0% | 0 | 0 | 0 | 0 | 0 | 0 | 0 | 0 | 128230 | 916 | 36666 | 17374 | 12823 | 0 | 58161 | 254170 | 0 | 0 | 0 | 0 | 0 | 0 | 0 | 0 | 0 | 0 | 0 | 0 | 0 | 0 | 0 | 0 | 0 | 0 | 0 | 0 | 0 | 0 | 1 | 0 | 0% | 0% | 0% | 0% | 0% | 0% | 0% | 0% | 0 | 0 | 0 | 0 | 0 | 0 | 0 | 0 | 128230 | 916 | 36666 | 17374 | 12823 | 0 | 58161 | 254170 | 0 | 0 | 0 | 0 | 0 | 0 | 0 | 0 | 0 | 0 | 0 | 0 | 0 | 0 | 0 | 0 | 0 | 0 | 0 | 0 | 0 | 0 | 0 | 0 | 128230 | 916 | 36666 | 17374 | 12823 | 0 | 58161 | 254170 | 0 | 0
2023-04-15 | 128230 | 100% | 916 | 100% | 54040 | 100% | 36666 | 100% | 17374 | 100% | 12823 | 100% | 0 |  | 58161 | 100% | 254170 | 100% | YES | 1154.3674 | 27.7979 | 1126.5694 | 27.7979 | 0 | 0 | 0 | 0 | 0 | 0 | 596.1577 | 4.06 | 162.5164 | 77.0076 | 56.836 | 0 | 257.7897 | 1154.3674 | 369.9295 | 4.06 | 123.2345 | 52.5638 | 56.4033 | 0 | 257.7897 | 0 | 128230 | 916 | 36666 | 17374 | 12823 | 0 | 58161 | 254170 | 369.9295 | 4.06 | 123.2345 | 52.5638 | 56.4033 | 0 | 257.7897 | 863.9808 | 0 | 0 | 0 | 36666 | 17374 | 123.2345 | 52.5638 | 863.9808 | 3 | 32 | 16 | 11 | 65 | 0 | 1 | 128 | 0% | 0% | 0% | 0% | 0% | 0% | 0% | 0% | 0 | 0 | 0 | 0 | 0 | 0 | 0 | 0 | 128230 | 916 | 36666 | 17374 | 12823 | 0 | 58161 | 254170 | 0 | 0 | 0 | 0 | 0 | 0 | 0 | 0 | 0 | 0 | 0 | 0 | 0 | 0 | 0 | 0 | 0 | 0 | 0 | 0 | 0 | 0 | 1 | 0 | 0% | 0% | 0% | 0% | 0% | 0% | 0% | 0% | 0 | 0 | 0 | 0 | 0 | 0 | 0 | 0 | 128230 | 916 | 36666 | 17374 | 12823 | 0 | 58161 | 254170 | 0 | 0 | 0 | 0 | 0 | 0 | 0 | 0 | 0 | 0 | 0 | 0 | 0 | 0 | 0 | 0 | 0 | 0 | 0 | 0 | 0 | 0 | 0 | 0 | 128230 | 916 | 36666 | 17374 | 12823 | 0 | 58161 | 254170 | 0 | 0
2023-04-16 | 128230 | 100% | 916 | 100% | 54040 | 100% | 36666 | 100% | 17374 | 100% | 12823 | 100% | 0 |  | 58161 | 100% | 254170 | 100% | YES | 1553.3537 | 25.7323 | 1527.6214 | 25.6075 | 0 | 0 | 0 | 0.12484 | 0 | 0 | 796.2999 | 5.5054 | 220.3713 | 104.4218 | 77.1941 | 0 | 349.5613 | 1553.3537 | 555.6056 | 5.5054 | 176.7929 | 80.7514 | 77.1941 | 0 | 349.5613 | 0 | 128230 | 916 | 36666 | 17374 | 12823 | 0 | 58161 | 254170 | 555.6056 | 5.5054 | 176.7929 | 80.7514 | 77.1941 | 0 | 349.5613 | 1245.4106 | 0 | 0 | 0 | 36666 | 17374 | 176.7929 | 80.7514 | 1245.4106 | 3 | 32 | 16 | 11 | 65 | 0 | 1 | 128 | 0% | 0% | 0% | 0% | 0% | 0% | 0% | 0% | 0 | 0 | 0 | 0 | 0 | 0 | 0 | 0 | 128230 | 916 | 36666 | 17374 | 12823 | 0 | 58161 | 254170 | 0 | 0 | 0 | 0 | 0 | 0 | 0 | 0 | 0 | 0 | 0 | 0 | 0 | 0 | 0 | 0 | 0 | 0 | 0 | 0 | 0 | 0 | 1 | 0 | 0% | 0% | 0% | 0% | 0% | 0% | 0% | 0% | 0 | 0 | 0 | 0 | 0 | 0 | 0 | 0 | 128230 | 916 | 36666 | 17374 | 12823 | 0 | 58161 | 254170 | 0 | 0 | 0 | 0 | 0 | 0 | 0 | 0 | 0 | 0 | 0 | 0 | 0 | 0 | 0 | 0 | 0 | 0 | 0 | 0 | 0 | 0 | 0 | 0 | 128230 | 916 | 36666 | 17374 | 12823 | 0 | 58161 | 254170 | 0 | 0
2023-04-17 | 128230 | 100% | 916 | 100% | 54040 | 100% | 36666 | 100% | 17374 | 100% | 12823 | 100% | 0 |  | 58161 | 100% | 254170 | 100% | YES | 866.7443 | 13.3336 | 853.4107 | 13.3336 | 0 | 0 | 0 | 0 | 0 | 0 | 443.8834 | 3.0756 | 123.1111 | 58.3356 | 43.055 | 0 | 195.2836 | 866.7443 | 203.7507 | 3.0756 | 87.5119 | 28.6133 | 39.0132 | 0 | 195.2836 | 0 | 128230 | 916 | 36666 | 17374 | 12823 | 0 | 58161 | 254170 | 203.7507 | 3.0756 | 87.5119 | 28.6133 | 39.0132 | 0 | 195.2836 | 557.2483 | 0 | 0 | 0 | 36666 | 17374 | 87.5119 | 28.6133 | 557.2483 | 3 | 32 | 16 | 11 | 65 | 0 | 1 | 128 | 0% | 0% | 0% | 0% | 0% | 0% | 0% | 0% | 0 | 0 | 0 | 0 | 0 | 0 | 0 | 0 | 128230 | 916 | 36666 | 17374 | 12823 | 0 | 58161 | 254170 | 0 | 0 | 0 | 0 | 0 | 0 | 0 | 0 | 0 | 0 | 0 | 0 | 0 | 0 | 0 | 0 | 0 | 0 | 0 | 0 | 0 | 0 | 1 | 0 | 0% | 0% | 0% | 0% | 0% | 0% | 0% | 0% | 0 | 0 | 0 | 0 | 0 | 0 | 0 | 0 | 128230 | 916 | 36666 | 17374 | 12823 | 0 | 58161 | 254170 | 0 | 0 | 0 | 0 | 0 | 0 | 0 | 0 | 0 | 0 | 0 | 0 | 0 | 0 | 0 | 0 | 0 | 0 | 0 | 0 | 0 | 0 | 0 | 0 | 128230 | 916 | 36666 | 17374 | 12823 | 0 | 58161 | 254170 | 0 | 0
2023-04-18 | 128230 | 100% | 916 | 100% | 54040 | 100% | 36666 | 100% | 17374 | 100% | 12823 | 100% | 0 |  | 58161 | 100% | 254170 | 100% | YES | 878.8937 | 20.0218 | 858.8719 | 20.0218 | 0 | 0 | 0 | 0 | 0 | 0 | 453.3268 | 3.0953 | 123.899 | 58.7089 | 43.3305 | 0 | 196.5332 | 878.8937 | 238.2785 | 3.0953 | 92.5962 | 29.628 | 40.7035 | 0 | 196.5332 | 0 | 128230 | 916 | 36666 | 17374 | 12823 | 0 | 58161 | 254170 | 238.2785 | 3.0953 | 92.5962 | 29.628 | 40.7035 | 0 | 196.5332 | 600.8347 | 0 | 0 | 0 | 36666 | 17374 | 92.5962 | 29.628 | 600.8347 | 3 | 32 | 16 | 11 | 65 | 0 | 1 | 128 | 0% | 0% | 0% | 0% | 0% | 0% | 0% | 0% | 0 | 0 | 0 | 0 | 0 | 0 | 0 | 0 | 128230 | 916 | 36666 | 17374 | 12823 | 0 | 58161 | 254170 | 0 | 0 | 0 | 0 | 0 | 0 | 0 | 0 | 0 | 0 | 0 | 0 | 0 | 0 | 0 | 0 | 0 | 0 | 0 | 0 | 0 | 0 | 1 | 0 | 0% | 0% | 0% | 0% | 0% | 0% | 0% | 0% | 0 | 0 | 0 | 0 | 0 | 0 | 0 | 0 | 128230 | 916 | 36666 | 17374 | 12823 | 0 | 58161 | 254170 | 0 | 0 | 0 | 0 | 0 | 0 | 0 | 0 | 0 | 0 | 0 | 0 | 0 | 0 | 0 | 0 | 0 | 0 | 0 | 0 | 0 | 0 | 0 | 0 | 128230 | 916 | 36666 | 17374 | 12823 | 0 | 58161 | 254170 | 0 | 0
2023-04-19 | 128230 | 100% | 916 | 100% | 54040 | 100% | 36666 | 100% | 17374 | 100% | 12823 | 100% | 0 |  | 58161 | 100% | 254170 | 100% | YES | 1011.3227 | 32.9837 | 978.339 | 32.9837 | 0 | 0 | 0 | 0 | 0 | 0 | 526.5605 | 3.5258 | 141.133 | 66.8752 | 49.3577 | 0 | 223.8705 | 1011.3227 | 278.7958 | 3.5258 | 97.2477 | 35.5662 | 46.5711 | 0 | 223.8705 | 0 | 128230 | 916 | 36666 | 17374 | 12823 | 0 | 58161 | 254170 | 278.7958 | 3.5258 | 97.2477 | 35.5662 | 46.5711 | 0 | 223.8705 | 685.5773 | 0 | 0 | 0 | 36666 | 17374 | 97.2477 | 35.5662 | 685.5773 | 3 | 32 | 16 | 11 | 65 | 0 | 1 | 128 | 0% | 0% | 0% | 0% | 0% | 0% | 0% | 0% | 0 | 0 | 0 | 0 | 0 | 0 | 0 | 0 | 128230 | 916 | 36666 | 17374 | 12823 | 0 | 58161 | 254170 | 0 | 0 | 0 | 0 | 0 | 0 | 0 | 0 | 0 | 0 | 0 | 0 | 0 | 0 | 0 | 0 | 0 | 0 | 0 | 0 | 0 | 0 | 1 | 0 | 0% | 0% | 0% | 0% | 0% | 0% | 0% | 0% | 0 | 0 | 0 | 0 | 0 | 0 | 0 | 0 | 128230 | 916 | 36666 | 17374 | 12823 | 0 | 58161 | 254170 | 0 | 0 | 0 | 0 | 0 | 0 | 0 | 0 | 0 | 0 | 0 | 0 | 0 | 0 | 0 | 0 | 0 | 0 | 0 | 0 | 0 | 0 | 0 | 0 | 128230 | 916 | 36666 | 17374 | 12823 | 0 | 58161 | 254170 | 0 | 0
2023-04-20 | 128230 | 100% | 916 | 100% | 54040 | 100% | 36666 | 100% | 17374 | 100% | 12823 | 100% | 0 |  | 58161 | 100% | 254170 | 100% | YES | 956.1859 | 33.081 | 923.1049 | 33.073 | 0 | 0 | 0 | 0.0079837 | 0 | 0 | 498.7839 | 3.3268 | 133.1651 | 63.0996 | 46.5791 | 0 | 211.2315 | 956.1859 | 259.9266 | 3.3268 | 90.2005 | 30.8209 | 46.5791 | 0 | 211.2315 | 0 | 128230 | 916 | 36666 | 17374 | 12823 | 0 | 58161 | 254170 | 259.9266 | 3.3268 | 90.2005 | 30.8209 | 46.5791 | 0 | 211.2315 | 642.0853 | 0 | 0 | 0 | 36666 | 17374 | 90.2005 | 30.8209 | 642.0853 | 3 | 32 | 16 | 11 | 65 | 0 | 1 | 128 | 0% | 0% | 0% | 0% | 0% | 0% | 0% | 0% | 0 | 0 | 0 | 0 | 0 | 0 | 0 | 0 | 128230 | 916 | 36666 | 17374 | 12823 | 0 | 58161 | 254170 | 0 | 0 | 0 | 0 | 0 | 0 | 0 | 0 | 0 | 0 | 0 | 0 | 0 | 0 | 0 | 0 | 0 | 0 | 0 | 0 | 0 | 0 | 1 | 0 | 0% | 0% | 0% | 0% | 0% | 0% | 0% | 0% | 0 | 0 | 0 | 0 | 0 | 0 | 0 | 0 | 128230 | 916 | 36666 | 17374 | 12823 | 0 | 58161 | 254170 | 0 | 0 | 0 | 0 | 0 | 0 | 0 | 0 | 0 | 0 | 0 | 0 | 0 | 0 | 0 | 0 | 0 | 0 | 0 | 0 | 0 | 0 | 0 | 0 | 128230 | 916 | 36666 | 17374 | 12823 | 0 | 58161 | 254170 | 0 | 0
2023-04-21 | 128230 | 100% | 916 | 100% | 54040 | 100% | 36666 | 100% | 17374 | 100% | 12823 | 100% | 0 |  | 58161 | 100% | 254170 | 100% | YES | 847.8373 | 29.6262 | 818.2111 | 29.6262 | 0 | 0 | 0 | 0 | 0 | 0 | 442.4177 | 2.9487 | 118.0333 | 55.9295 | 41.2791 | 0 | 187.2289 | 847.8373 | 214.2408 | 2.9487 | 60.6449 | 27.3089 | 29.5652 | 0 | 187.2289 | 0 | 128230 | 916 | 36666 | 17374 | 12823 | 0 | 58161 | 254170 | 214.2408 | 2.9487 | 60.6449 | 27.3089 | 29.5652 | 0 | 187.2289 | 521.9374 | 0 | 0 | 0 | 36666 | 17374 | 60.6449 | 27.3089 | 521.9374 | 3 | 32 | 16 | 11 | 65 | 0 | 1 | 128 | 0% | 0% | 0% | 0% | 0% | 0% | 0% | 0% | 0 | 0 | 0 | 0 | 0 | 0 | 0 | 0 | 128230 | 916 | 36666 | 17374 | 12823 | 0 | 58161 | 254170 | 0 | 0 | 0 | 0 | 0 | 0 | 0 | 0 | 0 | 0 | 0 | 0 | 0 | 0 | 0 | 0 | 0 | 0 | 0 | 0 | 0 | 0 | 1 | 0 | 0% | 0% | 0% | 0% | 0% | 0% | 0% | 0% | 0 | 0 | 0 | 0 | 0 | 0 | 0 | 0 | 128230 | 916 | 36666 | 17374 | 12823 | 0 | 58161 | 254170 | 0 | 0 | 0 | 0 | 0 | 0 | 0 | 0 | 0 | 0 | 0 | 0 | 0 | 0 | 0 | 0 | 0 | 0 | 0 | 0 | 0 | 0 | 0 | 0 | 128230 | 916 | 36666 | 17374 | 12823 | 0 | 58161 | 254170 | 0 | 0
2023-04-22 | 128230 | 100% | 916 | 100% | 54040 | 100% | 36666 | 100% | 17374 | 100% | 12823 | 100% | 0 |  | 58161 | 100% | 254170 | 100% | YES | 1488.0388 | 33.568 | 1454.4708 | 31.9321 | 0 | 0 | 0 | 1.6359 | 0 | 0 | 765.7196 | 5.2417 | 209.8187 | 99.4215 | 75.0147 | 0 | 332.8224 | 1488.0388 | 532.8051 | 5.2417 | 169.923 | 75.3798 | 75.0147 | 0 | 332.8224 | 0 | 128230 | 916 | 36666 | 17374 | 12823 | 0 | 58161 | 254170 | 532.8051 | 5.2417 | 169.923 | 75.3798 | 75.0147 | 0 | 332.8224 | 1191.1868 | 0 | 0 | 0 | 36666 | 17374 | 169.923 | 75.3798 | 1191.1868 | 3 | 32 | 16 | 11 | 65 | 0 | 1 | 128 | 0% | 0% | 0% | 0% | 0% | 0% | 0% | 0% | 0 | 0 | 0 | 0 | 0 | 0 | 0 | 0 | 128230 | 916 | 36666 | 17374 | 12823 | 0 | 58161 | 254170 | 0 | 0 | 0 | 0 | 0 | 0 | 0 | 0 | 0 | 0 | 0 | 0 | 0 | 0 | 0 | 0 | 0 | 0 | 0 | 0 | 0 | 0 | 1 | 0 | 0% | 0% | 0% | 0% | 0% | 0% | 0% | 0% | 0 | 0 | 0 | 0 | 0 | 0 | 0 | 0 | 128230 | 916 | 36666 | 17374 | 12823 | 0 | 58161 | 254170 | 0 | 0 | 0 | 0 | 0 | 0 | 0 | 0 | 0 | 0 | 0 | 0 | 0 | 0 | 0 | 0 | 0 | 0 | 0 | 0 | 0 | 0 | 0 | 0 | 128230 | 916 | 36666 | 17374 | 12823 | 0 | 58161 | 254170 | 0 | 0
2023-04-23 | 128230 | 100% | 916 | 100% | 54040 | 100% | 36666 | 100% | 17374 | 100% | 12823 | 100% | 0 |  | 58161 | 100% | 254170 | 100% | YES | 635.0576 | 27.8916 | 607.166 | 27.8916 | 0 | 0 | 0 | 0 | 0 | 0 | 334.2098 | 2.1882 | 87.5884 | 41.5033 | 30.6318 | 0 | 138.9361 | 635.0576 | 117.9829 | 2.1882 | 54.7512 | 17.1854 | 28.235 | 0 | 138.9361 | 0 | 128230 | 916 | 36666 | 17374 | 12823 | 0 | 58161 | 254170 | 117.9829 | 2.1882 | 54.7512 | 17.1854 | 28.235 | 0 | 138.9361 | 359.2787 | 0 | 0 | 0 | 36666 | 17374 | 54.7512 | 17.1854 | 359.2787 | 3 | 32 | 16 | 11 | 65 | 0 | 1 | 128 | 0% | 0% | 0% | 0% | 0% | 0% | 0% | 0% | 0 | 0 | 0 | 0 | 0 | 0 | 0 | 0 | 128230 | 916 | 36666 | 17374 | 12823 | 0 | 58161 | 254170 | 0 | 0 | 0 | 0 | 0 | 0 | 0 | 0 | 0 | 0 | 0 | 0 | 0 | 0 | 0 | 0 | 0 | 0 | 0 | 0 | 0 | 0 | 1 | 0 | 0% | 0% | 0% | 0% | 0% | 0% | 0% | 0% | 0 | 0 | 0 | 0 | 0 | 0 | 0 | 0 | 128230 | 916 | 36666 | 17374 | 12823 | 0 | 58161 | 254170 | 0 | 0 | 0 | 0 | 0 | 0 | 0 | 0 | 0 | 0 | 0 | 0 | 0 | 0 | 0 | 0 | 0 | 0 | 0 | 0 | 0 | 0 | 0 | 0 | 128230 | 916 | 36666 | 17374 | 12823 | 0 | 58161 | 254170 | 0 | 0
2023-04-24 | 128230 | 100% | 916 | 100% | 54040 | 100% | 36666 | 100% | 17374 | 100% | 12823 | 100% | 0 |  | 58161 | 100% | 254170 | 100% | YES | 784.8534 | 25.5995 | 759.2539 | 25.5995 | 0 | 0 | 0 | 0 | 0 | 0 | 408.6468 | 2.7363 | 109.5283 | 51.8994 | 38.3047 | 0 | 173.7379 | 784.8534 | 166.3505 | 2.7363 | 76.0773 | 22.4073 | 33.2625 | 0 | 173.7379 | 0 | 128230 | 916 | 36666 | 17374 | 12823 | 0 | 58161 | 254170 | 166.3505 | 2.7363 | 76.0773 | 22.4073 | 33.2625 | 0 | 173.7379 | 474.5718 | 0 | 0 | 0 | 36666 | 17374 | 76.0773 | 22.4073 | 474.5718 | 3 | 32 | 16 | 11 | 65 | 0 | 1 | 128 | 0% | 0% | 0% | 0% | 0% | 0% | 0% | 0% | 0 | 0 | 0 | 0 | 0 | 0 | 0 | 0 | 128230 | 916 | 36666 | 17374 | 12823 | 0 | 58161 | 254170 | 0 | 0 | 0 | 0 | 0 | 0 | 0 | 0 | 0 | 0 | 0 | 0 | 0 | 0 | 0 | 0 | 0 | 0 | 0 | 0 | 0 | 0 | 1 | 0 | 0% | 0% | 0% | 0% | 0% | 0% | 0% | 0% | 0 | 0 | 0 | 0 | 0 | 0 | 0 | 0 | 128230 | 916 | 36666 | 17374 | 12823 | 0 | 58161 | 254170 | 0 | 0 | 0 | 0 | 0 | 0 | 0 | 0 | 0 | 0 | 0 | 0 | 0 | 0 | 0 | 0 | 0 | 0 | 0 | 0 | 0 | 0 | 0 | 0 | 128230 | 916 | 36666 | 17374 | 12823 | 0 | 58161 | 254170 | 0 | 0
2023-04-25 | 128230 | 100% | 916 | 100% | 54040 | 100% | 36666 | 100% | 17374 | 100% | 12823 | 100% | 0 |  | 58161 | 100% | 254170 | 100% | YES | 1173.3412 | 26.6926 | 1146.6486 | 26.6926 | 0 | 0 | 0 | 0 | 0 | 0 | 605.1824 | 4.1324 | 165.413 | 78.3801 | 57.849 | 0 | 262.3844 | 1173.3412 | 367.1975 | 4.1324 | 124.2897 | 44.6928 | 52.3311 | 0 | 262.3844 | 0 | 128230 | 916 | 36666 | 17374 | 12823 | 0 | 58161 | 254170 | 367.1975 | 4.1324 | 124.2897 | 44.6928 | 52.3311 | 0 | 262.3844 | 855.0279 | 0 | 0 | 0 | 36666 | 17374 | 124.2897 | 44.6928 | 855.0279 | 3 | 32 | 16 | 11 | 65 | 0 | 1 | 128 | 0% | 0% | 0% | 0% | 0% | 0% | 0% | 0% | 0 | 0 | 0 | 0 | 0 | 0 | 0 | 0 | 128230 | 916 | 36666 | 17374 | 12823 | 0 | 58161 | 254170 | 0 | 0 | 0 | 0 | 0 | 0 | 0 | 0 | 0 | 0 | 0 | 0 | 0 | 0 | 0 | 0 | 0 | 0 | 0 | 0 | 0 | 0 | 1 | 0 | 0% | 0% | 0% | 0% | 0% | 0% | 0% | 0% | 0 | 0 | 0 | 0 | 0 | 0 | 0 | 0 | 128230 | 916 | 36666 | 17374 | 12823 | 0 | 58161 | 254170 | 0 | 0 | 0 | 0 | 0 | 0 | 0 | 0 | 0 | 0 | 0 | 0 | 0 | 0 | 0 | 0 | 0 | 0 | 0 | 0 | 0 | 0 | 0 | 0 | 128230 | 916 | 36666 | 17374 | 12823 | 0 | 58161 | 254170 | 0 | 0
2023-04-26 | 128230 | 100% | 916 | 100% | 54040 | 100% | 36666 | 100% | 17374 | 100% | 12823 | 100% | 0 |  | 58161 | 100% | 254170 | 100% | NO | 1012.9166 | 26.7194 | 986.1972 | 26.7194 | 0 | 0 | 0 | 0 | 0 | 0 | 524.2607 | 3.5541 | 142.2666 | 67.4123 | 49.7541 | 0 | 225.6687 | 1012.9166 | 292.6217 | 3.5541 | 97.1538 | 37.1161 | 47.4248 | 0 | 225.6687 | 0 | 128230 | 916 | 36666 | 17374 | 12823 | 0 | 58161 | 254170 | 292.6217 | 3.5541 | 97.1538 | 37.1161 | 47.4248 | 0 | 225.6687 | 703.5393 | 0 | 0 | 0 | 36666 | 17374 | 97.1538 | 37.1161 | 703.5393 | 3 | 32 | 16 | 11 | 65 | 0 | 1 | 128 | 0% | 0% | 0% | 0% | 0% | 0% | 0% | 0% | 0 | 0 | 0 | 0 | 0 | 0 | 0 | 0 | 128230 | 916 | 36666 | 17374 | 12823 | 0 | 58161 | 254170 | 0 | 0 | 0 | 0 | 0 | 0 | 0 | 0 | 0 | 0 | 0 | 0 | 0 | 0 | 0 | 0 | 0 | 0 | 0 | 0 | 0 | 0 | 1 | 0 | 0% | 0% | 0% | 0% | 0% | 0% | 0% | 0% | 0 | 0 | 0 | 0 | 0 | 0 | 0 | 0 | 128230 | 916 | 36666 | 17374 | 12823 | 0 | 58161 | 254170 | 0 | 0 | 0 | 0 | 0 | 0 | 0 | 0 | 0 | 0 | 0 | 0 | 0 | 0 | 0 | 0 | 0 | 0 | 0 | 0 | 0 | 0 | 0 | 0 | 128230 | 916 | 36666 | 17374 | 12823 | 0 | 58161 | 254170 | 0 | 0
2023-04-27 | 128230 | 100% | 916 | 100% | 54040 | 100% | 36666 | 100% | 17374 | 100% | 12823 | 100% | 0 |  | 58161 | 100% | 254170 | 100% | YES | 2257.5053 | 27.5018 | 2230.0035 | 27.5018 | 0 | 0 | 0 | 0 | 0 | 0 | 1152.5494 | 8.0367 | 321.6954 | 152.4337 | 112.5048 | 0 | 510.2854 | 2257.5053 | 934.4857 | 8.0367 | 278.7308 | 122.7575 | 108.5397 | 0 | 510.2854 | 0 | 128230 | 916 | 36666 | 17374 | 12823 | 0 | 58161 | 254170 | 934.4857 | 8.0367 | 278.7308 | 122.7575 | 108.5397 | 0 | 510.2854 | 1962.8357 | 0 | 0 | 0 | 36666 | 17374 | 278.7308 | 122.7575 | 1962.8357 | 3 | 32 | 16 | 11 | 65 | 0 | 1 | 128 | 0% | 0% | 0% | 0% | 0% | 0% | 0% | 0% | 0 | 0 | 0 | 0 | 0 | 0 | 0 | 0 | 128230 | 916 | 36666 | 17374 | 12823 | 0 | 58161 | 254170 | 0 | 0 | 0 | 0 | 0 | 0 | 0 | 0 | 0 | 0 | 0 | 0 | 0 | 0 | 0 | 0 | 0 | 0 | 0 | 0 | 0 | 0 | 1 | 0 | 0% | 0% | 0% | 0% | 0% | 0% | 0% | 0% | 0 | 0 | 0 | 0 | 0 | 0 | 0 | 0 | 128230 | 916 | 36666 | 17374 | 12823 | 0 | 58161 | 254170 | 0 | 0 | 0 | 0 | 0 | 0 | 0 | 0 | 0 | 0 | 0 | 0 | 0 | 0 | 0 | 0 | 0 | 0 | 0 | 0 | 0 | 0 | 0 | 0 | 128230 | 916 | 36666 | 17374 | 12823 | 0 | 58161 | 254170 | 0 | 0
2023-04-28 | 128230 | 100% | 916 | 100% | 54040 | 100% | 36666 | 100% | 17374 | 100% | 12823 | 100% | 0 |  | 58161 | 100% | 254170 | 100% | YES | 1818.4396 | 27.5969 | 1790.8427 | 26.4066 | 0 | 0 | 0 | 1.1903 | 0 | 0 | 929.8954 | 6.454 | 258.343 | 122.4145 | 91.5392 | 0 | 409.7935 | 1818.4396 | 699.4456 | 6.454 | 223.6644 | 97.179 | 91.5392 | 0 | 409.7935 | 0 | 128230 | 916 | 36666 | 17374 | 12823 | 0 | 58161 | 254170 | 699.4456 | 6.454 | 223.6644 | 97.179 | 91.5392 | 0 | 409.7935 | 1528.0756 | 0 | 0 | 0 | 36666 | 17374 | 223.6644 | 97.179 | 1528.0756 | 3 | 32 | 16 | 11 | 65 | 0 | 1 | 128 | 0% | 0% | 0% | 0% | 0% | 0% | 0% | 0% | 0 | 0 | 0 | 0 | 0 | 0 | 0 | 0 | 128230 | 916 | 36666 | 17374 | 12823 | 0 | 58161 | 254170 | 0 | 0 | 0 | 0 | 0 | 0 | 0 | 0 | 0 | 0 | 0 | 0 | 0 | 0 | 0 | 0 | 0 | 0 | 0 | 0 | 0 | 0 | 1 | 0 | 0% | 0% | 0% | 0% | 0% | 0% | 0% | 0% | 0 | 0 | 0 | 0 | 0 | 0 | 0 | 0 | 128230 | 916 | 36666 | 17374 | 12823 | 0 | 58161 | 254170 | 0 | 0 | 0 | 0 | 0 | 0 | 0 | 0 | 0 | 0 | 0 | 0 | 0 | 0 | 0 | 0 | 0 | 0 | 0 | 0 | 0 | 0 | 0 | 0 | 128230 | 916 | 36666 | 17374 | 12823 | 0 | 58161 | 254170 | 0 | 0
2023-04-29 | 128230 | 100% | 916 | 100% | 54040 | 100% | 36666 | 100% | 17374 | 100% | 12823 | 100% | 0 |  | 58161 | 100% | 254170 | 100% | YES | 1236.8925 | 26.514 | 1210.3785 | 26.514 | 0 | 0 | 0 | 0 | 0 | 0 | 637.1558 | 4.3621 | 174.6065 | 82.7364 | 61.0642 | 0 | 276.9675 | 1236.8925 | 409.6704 | 4.3621 | 133.1764 | 57.019 | 60.834 | 0 | 276.9675 | 0 | 128230 | 916 | 36666 | 17374 | 12823 | 0 | 58161 | 254170 | 409.6704 | 4.3621 | 133.1764 | 57.019 | 60.834 | 0 | 276.9675 | 942.0294 | 0 | 0 | 0 | 36666 | 17374 | 133.1764 | 57.019 | 942.0294 | 3 | 32 | 16 | 11 | 65 | 0 | 1 | 128 | 0% | 0% | 0% | 0% | 0% | 0% | 0% | 0% | 0 | 0 | 0 | 0 | 0 | 0 | 0 | 0 | 128230 | 916 | 36666 | 17374 | 12823 | 0 | 58161 | 254170 | 0 | 0 | 0 | 0 | 0 | 0 | 0 | 0 | 0 | 0 | 0 | 0 | 0 | 0 | 0 | 0 | 0 | 0 | 0 | 0 | 0 | 0 | 1 | 0 | 0% | 0% | 0% | 0% | 0% | 0% | 0% | 0% | 0 | 0 | 0 | 0 | 0 | 0 | 0 | 0 | 128230 | 916 | 36666 | 17374 | 12823 | 0 | 58161 | 254170 | 0 | 0 | 0 | 0 | 0 | 0 | 0 | 0 | 0 | 0 | 0 | 0 | 0 | 0 | 0 | 0 | 0 | 0 | 0 | 0 | 0 | 0 | 0 | 0 | 128230 | 916 | 36666 | 17374 | 12823 | 0 | 58161 | 254170 | 0 | 0
2023-04-30 | 128230 | 100% | 916 | 100% | 54040 | 100% | 36666 | 100% | 17374 | 100% | 12823 | 100% | 0 |  | 58161 | 100% | 254170 | 100% | YES | 1910.873 | 24.5827 | 1886.2903 | 24.2503 | 0 | 0 | 0 | 0.33241 | 0 | 0 | 975.8929 | 6.798 | 272.1121 | 128.9389 | 95.4967 | 0 | 431.6345 | 1910.873 | 739.5565 | 6.798 | 235.5921 | 106.0818 | 95.4967 | 0 | 431.6345 | 0 | 128230 | 916 | 36666 | 17374 | 12823 | 0 | 58161 | 254170 | 739.5565 | 6.798 | 235.5921 | 106.0818 | 95.4967 | 0 | 431.6345 | 1615.1595 | 0 | 0 | 0 | 36666 | 17374 | 235.5921 | 106.0818 | 1615.1595 | 3 | 32 | 16 | 11 | 65 | 0 | 1 | 128 | 0% | 0% | 0% | 0% | 0% | 0% | 0% | 0% | 0 | 0 | 0 | 0 | 0 | 0 | 0 | 0 | 128230 | 916 | 36666 | 17374 | 12823 | 0 | 58161 | 254170 | 0 | 0 | 0 | 0 | 0 | 0 | 0 | 0 | 0 | 0 | 0 | 0 | 0 | 0 | 0 | 0 | 0 | 0 | 0 | 0 | 0 | 0 | 1 | 0 | 0% | 0% | 0% | 0% | 0% | 0% | 0% | 0% | 0 | 0 | 0 | 0 | 0 | 0 | 0 | 0 | 128230 | 916 | 36666 | 17374 | 12823 | 0 | 58161 | 254170 | 0 | 0 | 0 | 0 | 0 | 0 | 0 | 0 | 0 | 0 | 0 | 0 | 0 | 0 | 0 | 0 | 0 | 0 | 0 | 0 | 0 | 0 | 0 | 0 | 128230 | 916 | 36666 | 17374 | 12823 | 0 | 58161 | 254170 | 0 | 0
2023-05-01 | 128230 | 100% | 916 | 100% | 54040 | 100% | 36666 | 100% | 17374 | 100% | 12823 | 100% | 0 |  | 58161 | 100% | 254170 | 100% | YES | 942.6849 | 27.3719 | 915.313 | 27.3719 | 0 | 0 | 0 | 0 | 0 | 0 | 489.1517 | 3.2987 | 132.041 | 62.567 | 46.178 | 0 | 209.4485 | 942.6849 | 257.5236 | 3.2987 | 89.9971 | 32.7004 | 42.6948 | 0 | 209.4485 | 0 | 128230 | 916 | 36666 | 17374 | 12823 | 0 | 58161 | 254170 | 257.5236 | 3.2987 | 89.9971 | 32.7004 | 42.6948 | 0 | 209.4485 | 635.663 | 0 | 0 | 0 | 36666 | 17374 | 89.9971 | 32.7004 | 635.663 | 3 | 32 | 16 | 11 | 65 | 0 | 1 | 128 | 0% | 0% | 0% | 0% | 0% | 0% | 0% | 0% | 0 | 0 | 0 | 0 | 0 | 0 | 0 | 0 | 128230 | 916 | 36666 | 17374 | 12823 | 0 | 58161 | 254170 | 0 | 0 | 0 | 0 | 0 | 0 | 0 | 0 | 0 | 0 | 0 | 0 | 0 | 0 | 0 | 0 | 0 | 0 | 0 | 0 | 0 | 0 | 1 | 0 | 0% | 0% | 0% | 0% | 0% | 0% | 0% | 0% | 0 | 0 | 0 | 0 | 0 | 0 | 0 | 0 | 128230 | 916 | 36666 | 17374 | 12823 | 0 | 58161 | 254170 | 0 | 0 | 0 | 0 | 0 | 0 | 0 | 0 | 0 | 0 | 0 | 0 | 0 | 0 | 0 | 0 | 0 | 0 | 0 | 0 | 0 | 0 | 0 | 0 | 128230 | 916 | 36666 | 17374 | 12823 | 0 | 58161 | 254170 | 0 | 0
2023-05-02 | 128230 | 100% | 916 | 100% | 54040 | 100% | 36666 | 100% | 17374 | 100% | 12823 | 100% | 0 |  | 58161 | 100% | 254170 | 100% | NO | 891.9337 | 30.082 | 861.8517 | 30.082 | 0 | 0 | 0 | 0 | 0 | 0 | 464.8904 | 3.106 | 124.3288 | 58.9126 | 43.4808 | 0 | 197.2151 | 891.9337 | 237.188 | 3.106 | 83.2055 | 25.6549 | 28.2131 | 0 | 197.2151 | 0 | 128230 | 916 | 36666 | 17374 | 12823 | 0 | 58161 | 254170 | 237.188 | 3.106 | 83.2055 | 25.6549 | 28.2131 | 0 | 197.2151 | 574.5826 | 0 | 0 | 0 | 36666 | 17374 | 83.2055 | 25.6549 | 574.5826 | 3 | 32 | 16 | 11 | 65 | 0 | 1 | 128 | 0% | 0% | 0% | 0% | 0% | 0% | 0% | 0% | 0 | 0 | 0 | 0 | 0 | 0 | 0 | 0 | 128230 | 916 | 36666 | 17374 | 12823 | 0 | 58161 | 254170 | 0 | 0 | 0 | 0 | 0 | 0 | 0 | 0 | 0 | 0 | 0 | 0 | 0 | 0 | 0 | 0 | 0 | 0 | 0 | 0 | 0 | 0 | 1 | 0 | 0% | 0% | 0% | 0% | 0% | 0% | 0% | 0% | 0 | 0 | 0 | 0 | 0 | 0 | 0 | 0 | 128230 | 916 | 36666 | 17374 | 12823 | 0 | 58161 | 254170 | 0 | 0 | 0 | 0 | 0 | 0 | 0 | 0 | 0 | 0 | 0 | 0 | 0 | 0 | 0 | 0 | 0 | 0 | 0 | 0 | 0 | 0 | 0 | 0 | 128230 | 916 | 36666 | 17374 | 12823 | 0 | 58161 | 254170 | 0 | 0
2023-05-03 | 128230 | 100% | 916 | 100% | 54040 | 100% | 36666 | 100% | 17374 | 100% | 12823 | 100% | 0 |  | 58161 | 100% | 254170 | 100% | NO | 813.6842 | 26.2143 | 787.47 | 26.2143 | 0 | 0 | 0 | 0 | 0 | 0 | 423.4967 | 2.838 | 113.5987 | 53.8282 | 39.7282 | 0 | 180.1945 | 813.6842 | 174.1529 | 2.838 | 73.0892 | 22.596 | 35.2661 | 0 | 180.1945 | 0 | 128230 | 916 | 36666 | 17374 | 12823 | 0 | 58161 | 254170 | 174.1529 | 2.838 | 73.0892 | 22.596 | 35.2661 | 0 | 180.1945 | 488.1366 | 0 | 0 | 0 | 36666 | 17374 | 73.0892 | 22.596 | 488.1366 | 3 | 32 | 16 | 11 | 65 | 0 | 1 | 128 | 0% | 0% | 0% | 0% | 0% | 0% | 0% | 0% | 0 | 0 | 0 | 0 | 0 | 0 | 0 | 0 | 128230 | 916 | 36666 | 17374 | 12823 | 0 | 58161 | 254170 | 0 | 0 | 0 | 0 | 0 | 0 | 0 | 0 | 0 | 0 | 0 | 0 | 0 | 0 | 0 | 0 | 0 | 0 | 0 | 0 | 0 | 0 | 1 | 0 | 0% | 0% | 0% | 0% | 0% | 0% | 0% | 0% | 0 | 0 | 0 | 0 | 0 | 0 | 0 | 0 | 128230 | 916 | 36666 | 17374 | 12823 | 0 | 58161 | 254170 | 0 | 0 | 0 | 0 | 0 | 0 | 0 | 0 | 0 | 0 | 0 | 0 | 0 | 0 | 0 | 0 | 0 | 0 | 0 | 0 | 0 | 0 | 0 | 0 | 128230 | 916 | 36666 | 17374 | 12823 | 0 | 58161 | 254170 | 0 | 0
2023-05-04 | 128230 | 100% | 916 | 100% | 54040 | 100% | 36666 | 100% | 17374 | 100% | 12823 | 100% | 0 |  | 58161 | 100% | 254170 | 100% | NO | 959.4004 | 27.6238 | 931.7767 | 27.6238 | 0 | 0 | 0 | 0 | 0 | 0 | 497.7096 | 3.358 | 134.416 | 63.6924 | 47.0086 | 0 | 213.2158 | 959.4004 | 266.4294 | 3.358 | 91.1445 | 32.9481 | 46.5605 | 0 | 213.2158 | 0 | 128230 | 916 | 36666 | 17374 | 12823 | 0 | 58161 | 254170 | 266.4294 | 3.358 | 91.1445 | 32.9481 | 46.5605 | 0 | 213.2158 | 653.6564 | 0 | 0 | 0 | 36666 | 17374 | 91.1445 | 32.9481 | 653.6564 | 3 | 32 | 16 | 11 | 65 | 0 | 1 | 128 | 0% | 0% | 0% | 0% | 0% | 0% | 0% | 0% | 0 | 0 | 0 | 0 | 0 | 0 | 0 | 0 | 128230 | 916 | 36666 | 17374 | 12823 | 0 | 58161 | 254170 | 0 | 0 | 0 | 0 | 0 | 0 | 0 | 0 | 0 | 0 | 0 | 0 | 0 | 0 | 0 | 0 | 0 | 0 | 0 | 0 | 0 | 0 | 1 | 0 | 0% | 0% | 0% | 0% | 0% | 0% | 0% | 0% | 0 | 0 | 0 | 0 | 0 | 0 | 0 | 0 | 128230 | 916 | 36666 | 17374 | 12823 | 0 | 58161 | 254170 | 0 | 0 | 0 | 0 | 0 | 0 | 0 | 0 | 0 | 0 | 0 | 0 | 0 | 0 | 0 | 0 | 0 | 0 | 0 | 0 | 0 | 0 | 0 | 0 | 128230 | 916 | 36666 | 17374 | 12823 | 0 | 58161 | 254170 | 0 | 0
2023-05-05 | 128230 | 100% | 916 | 100% | 54040 | 100% | 36666 | 100% | 17374 | 100% | 12823 | 100% | 0 |  | 58161 | 100% | 254170 | 100% | NO | 1103.7972 | 25.6844 | 1078.1128 | 25.6844 | 0 | 0 | 0 | 0 | 0 | 0 | 569.5976 | 3.8854 | 155.5262 | 73.6953 | 54.3913 | 0 | 246.7015 | 1103.7972 | 334.7753 | 3.8854 | 113.1753 | 47.7968 | 48.7046 | 0 | 246.7015 | 0 | 128230 | 916 | 36666 | 17374 | 12823 | 0 | 58161 | 254170 | 334.7753 | 3.8854 | 113.1753 | 47.7968 | 48.7046 | 0 | 246.7015 | 795.039 | 0 | 0 | 0 | 36666 | 17374 | 113.1753 | 47.7968 | 795.039 | 3 | 32 | 16 | 11 | 65 | 0 | 1 | 128 | 0% | 0% | 0% | 0% | 0% | 0% | 0% | 0% | 0 | 0 | 0 | 0 | 0 | 0 | 0 | 0 | 128230 | 916 | 36666 | 17374 | 12823 | 0 | 58161 | 254170 | 0 | 0 | 0 | 0 | 0 | 0 | 0 | 0 | 0 | 0 | 0 | 0 | 0 | 0 | 0 | 0 | 0 | 0 | 0 | 0 | 0 | 0 | 1 | 0 | 0% | 0% | 0% | 0% | 0% | 0% | 0% | 0% | 0 | 0 | 0 | 0 | 0 | 0 | 0 | 0 | 128230 | 916 | 36666 | 17374 | 12823 | 0 | 58161 | 254170 | 0 | 0 | 0 | 0 | 0 | 0 | 0 | 0 | 0 | 0 | 0 | 0 | 0 | 0 | 0 | 0 | 0 | 0 | 0 | 0 | 0 | 0 | 0 | 0 | 128230 | 916 | 36666 | 17374 | 12823 | 0 | 58161 | 254170 | 0 | 0
2023-05-06 | 128230 | 100% | 916 | 100% | 54040 | 100% | 36666 | 100% | 17374 | 100% | 12823 | 100% | 0 |  | 58161 | 100% | 254170 | 100% | NO | 927.7354 | 25.5828 | 902.1525 | 25.5828 | 0 | 0 | 0 | 0 | 0 | 0 | 480.7232 | 3.2513 | 130.1425 | 61.6674 | 45.514 | 0 | 206.437 | 927.7354 | 235.5033 | 3.2513 | 81.9608 | 36.1341 | 43.4088 | 0 | 206.437 | 0 | 128230 | 916 | 36666 | 17374 | 12823 | 0 | 58161 | 254170 | 235.5033 | 3.2513 | 81.9608 | 36.1341 | 43.4088 | 0 | 206.437 | 606.6953 | 0 | 0 | 0 | 36666 | 17374 | 81.9608 | 36.1341 | 606.6953 | 3 | 32 | 16 | 11 | 65 | 0 | 1 | 128 | 0% | 0% | 0% | 0% | 0% | 0% | 0% | 0% | 0 | 0 | 0 | 0 | 0 | 0 | 0 | 0 | 128230 | 916 | 36666 | 17374 | 12823 | 0 | 58161 | 254170 | 0 | 0 | 0 | 0 | 0 | 0 | 0 | 0 | 0 | 0 | 0 | 0 | 0 | 0 | 0 | 0 | 0 | 0 | 0 | 0 | 0 | 0 | 1 | 0 | 0% | 0% | 0% | 0% | 0% | 0% | 0% | 0% | 0 | 0 | 0 | 0 | 0 | 0 | 0 | 0 | 128230 | 916 | 36666 | 17374 | 12823 | 0 | 58161 | 254170 | 0 | 0 | 0 | 0 | 0 | 0 | 0 | 0 | 0 | 0 | 0 | 0 | 0 | 0 | 0 | 0 | 0 | 0 | 0 | 0 | 0 | 0 | 0 | 0 | 128230 | 916 | 36666 | 17374 | 12823 | 0 | 58161 | 254170 | 0 | 0
2023-05-07 | 128230 | 100% | 916 | 100% | 54040 | 100% | 36666 | 100% | 17374 | 100% | 12823 | 100% | 0 |  | 58161 | 100% | 254170 | 100% | NO | 833.9917 | 26.223 | 807.7687 | 26.223 | 0 | 0 | 0 | 0 | 0 | 0 | 433.7462 | 2.9111 | 116.5269 | 55.2157 | 40.7523 | 0 | 184.8394 | 833.9917 | 183.4783 | 2.9111 | 77.5519 | 28.0529 | 33.921 | 0 | 184.8394 | 0 | 128230 | 916 | 36666 | 17374 | 12823 | 0 | 58161 | 254170 | 183.4783 | 2.9111 | 77.5519 | 28.0529 | 33.921 | 0 | 184.8394 | 510.7546 | 0 | 0 | 0 | 36666 | 17374 | 77.5519 | 28.0529 | 510.7546 | 3 | 32 | 16 | 11 | 65 | 0 | 1 | 128 | 0% | 0% | 0% | 0% | 0% | 0% | 0% | 0% | 0 | 0 | 0 | 0 | 0 | 0 | 0 | 0 | 128230 | 916 | 36666 | 17374 | 12823 | 0 | 58161 | 254170 | 0 | 0 | 0 | 0 | 0 | 0 | 0 | 0 | 0 | 0 | 0 | 0 | 0 | 0 | 0 | 0 | 0 | 0 | 0 | 0 | 0 | 0 | 1 | 0 | 0% | 0% | 0% | 0% | 0% | 0% | 0% | 0% | 0 | 0 | 0 | 0 | 0 | 0 | 0 | 0 | 128230 | 916 | 36666 | 17374 | 12823 | 0 | 58161 | 254170 | 0 | 0 | 0 | 0 | 0 | 0 | 0 | 0 | 0 | 0 | 0 | 0 | 0 | 0 | 0 | 0 | 0 | 0 | 0 | 0 | 0 | 0 | 0 | 0 | 128230 | 916 | 36666 | 17374 | 12823 | 0 | 58161 | 254170 | 0 | 0
2023-05-08 | 128230 | 100% | 916 | 100% | 54040 | 100% | 36666 | 100% | 17374 | 100% | 12823 | 100% | 0 |  | 58161 | 100% | 254170 | 100% | NO | 1867.7298 | 25.9733 | 1841.7565 | 25.9733 | 0 | 0 | 0 | 0 | 0 | 0 | 955.1484 | 6.6375 | 265.6877 | 125.8948 | 92.9175 | 0 | 421.4439 | 1867.7298 | 711.3102 | 6.6375 | 223.6438 | 95.1751 | 85.2207 | 0 | 421.4439 | 0 | 128230 | 916 | 36666 | 17374 | 12823 | 0 | 58161 | 254170 | 711.3102 | 6.6375 | 223.6438 | 95.1751 | 85.2207 | 0 | 421.4439 | 1543.4312 | 0 | 0 | 0 | 36666 | 17374 | 223.6438 | 95.1751 | 1543.4312 | 3 | 32 | 16 | 11 | 65 | 0 | 1 | 128 | 0% | 0% | 0% | 0% | 0% | 0% | 0% | 0% | 0 | 0 | 0 | 0 | 0 | 0 | 0 | 0 | 128230 | 916 | 36666 | 17374 | 12823 | 0 | 58161 | 254170 | 0 | 0 | 0 | 0 | 0 | 0 | 0 | 0 | 0 | 0 | 0 | 0 | 0 | 0 | 0 | 0 | 0 | 0 | 0 | 0 | 0 | 0 | 1 | 0 | 0% | 0% | 0% | 0% | 0% | 0% | 0% | 0% | 0 | 0 | 0 | 0 | 0 | 0 | 0 | 0 | 128230 | 916 | 36666 | 17374 | 12823 | 0 | 58161 | 254170 | 0 | 0 | 0 | 0 | 0 | 0 | 0 | 0 | 0 | 0 | 0 | 0 | 0 | 0 | 0 | 0 | 0 | 0 | 0 | 0 | 0 | 0 | 0 | 0 | 128230 | 916 | 36666 | 17374 | 12823 | 0 | 58161 | 254170 | 0 | 0
2023-05-09 | 128230 | 100% | 916 | 100% | 54040 | 100% | 36666 | 100% | 17374 | 100% | 12823 | 100% | 0 |  | 58161 | 100% | 254170 | 100% | NO | 998.1055 | 16.4552 | 981.6503 | 15.074 | 0 | 0 | 0 | 1.3812 | 0 | 0 | 510.3214 | 3.5378 | 141.6107 | 67.1015 | 50.9059 | 0 | 224.6283 | 998.1055 | 267.4325 | 3.5378 | 95.5772 | 32.3953 | 50.9059 | 0 | 224.6283 | 0 | 128230 | 916 | 36666 | 17374 | 12823 | 0 | 58161 | 254170 | 267.4325 | 3.5378 | 95.5772 | 32.3953 | 50.9059 | 0 | 224.6283 | 674.477 | 0 | 0 | 0 | 36666 | 17374 | 95.5772 | 32.3953 | 674.477 | 3 | 32 | 16 | 11 | 65 | 0 | 1 | 128 | 0% | 0% | 0% | 0% | 0% | 0% | 0% | 0% | 0 | 0 | 0 | 0 | 0 | 0 | 0 | 0 | 128230 | 916 | 36666 | 17374 | 12823 | 0 | 58161 | 254170 | 0 | 0 | 0 | 0 | 0 | 0 | 0 | 0 | 0 | 0 | 0 | 0 | 0 | 0 | 0 | 0 | 0 | 0 | 0 | 0 | 0 | 0 | 1 | 0 | 0% | 0% | 0% | 0% | 0% | 0% | 0% | 0% | 0 | 0 | 0 | 0 | 0 | 0 | 0 | 0 | 128230 | 916 | 36666 | 17374 | 12823 | 0 | 58161 | 254170 | 0 | 0 | 0 | 0 | 0 | 0 | 0 | 0 | 0 | 0 | 0 | 0 | 0 | 0 | 0 | 0 | 0 | 0 | 0 | 0 | 0 | 0 | 0 | 0 | 128230 | 916 | 36666 | 17374 | 12823 | 0 | 58161 | 254170 | 0 | 0
2023-05-10 | 128230 | 100% | 916 | 100% | 54040 | 100% | 36666 | 100% | 17374 | 100% | 12823 | 100% | 0 |  | 58161 | 100% | 254170 | 100% | NO | 847.7676 | 19.6756 | 828.092 | 19.6756 | 0 | 0 | 0 | 0 | 0 | 0 | 437.452 | 2.9844 | 119.4587 | 56.6049 | 41.7776 | 0 | 189.4899 | 847.7676 | 176.8854 | 2.9844 | 74.3459 | 15.0612 | 31.1286 | 0 | 189.4899 | 0 | 128230 | 916 | 36666 | 17374 | 12823 | 0 | 58161 | 254170 | 176.8854 | 2.9844 | 74.3459 | 15.0612 | 31.1286 | 0 | 189.4899 | 489.8953 | 0 | 0 | 0 | 36666 | 17374 | 74.3459 | 15.0612 | 489.8953 | 3 | 32 | 16 | 11 | 65 | 0 | 1 | 128 | 0% | 0% | 0% | 0% | 0% | 0% | 0% | 0% | 0 | 0 | 0 | 0 | 0 | 0 | 0 | 0 | 128230 | 916 | 36666 | 17374 | 12823 | 0 | 58161 | 254170 | 0 | 0 | 0 | 0 | 0 | 0 | 0 | 0 | 0 | 0 | 0 | 0 | 0 | 0 | 0 | 0 | 0 | 0 | 0 | 0 | 0 | 0 | 1 | 0 | 0% | 0% | 0% | 0% | 0% | 0% | 0% | 0% | 0 | 0 | 0 | 0 | 0 | 0 | 0 | 0 | 128230 | 916 | 36666 | 17374 | 12823 | 0 | 58161 | 254170 | 0 | 0 | 0 | 0 | 0 | 0 | 0 | 0 | 0 | 0 | 0 | 0 | 0 | 0 | 0 | 0 | 0 | 0 | 0 | 0 | 0 | 0 | 0 | 0 | 128230 | 916 | 36666 | 17374 | 12823 | 0 | 58161 | 254170 | 0 | 0
2023-05-11 | 128230 | 100% | 916 | 100% | 54040 | 100% | 36666 | 100% | 17374 | 100% | 12823 | 100% | 0 |  | 58161 | 100% | 254170 | 100% | NO | 929.171 | 29.7823 | 899.3887 | 29.7823 | 0 | 0 | 0 | 0 | 0 | 0 | 483.5283 | 3.2413 | 129.7438 | 61.4785 | 45.3746 | 0 | 205.8046 | 929.171 | 235.2586 | 3.2413 | 92.3032 | 28.8898 | 32.4729 | 0 | 205.8046 | 0 | 128230 | 916 | 36666 | 17374 | 12823 | 0 | 58161 | 254170 | 235.2586 | 3.2413 | 92.3032 | 28.8898 | 32.4729 | 0 | 205.8046 | 597.9705 | 0 | 0 | 0 | 36666 | 17374 | 92.3032 | 28.8898 | 597.9705 | 3 | 32 | 16 | 11 | 65 | 0 | 1 | 128 | 0% | 0% | 0% | 0% | 0% | 0% | 0% | 0% | 0 | 0 | 0 | 0 | 0 | 0 | 0 | 0 | 128230 | 916 | 36666 | 17374 | 12823 | 0 | 58161 | 254170 | 0 | 0 | 0 | 0 | 0 | 0 | 0 | 0 | 0 | 0 | 0 | 0 | 0 | 0 | 0 | 0 | 0 | 0 | 0 | 0 | 0 | 0 | 1 | 0 | 0% | 0% | 0% | 0% | 0% | 0% | 0% | 0% | 0 | 0 | 0 | 0 | 0 | 0 | 0 | 0 | 128230 | 916 | 36666 | 17374 | 12823 | 0 | 58161 | 254170 | 0 | 0 | 0 | 0 | 0 | 0 | 0 | 0 | 0 | 0 | 0 | 0 | 0 | 0 | 0 | 0 | 0 | 0 | 0 | 0 | 0 | 0 | 0 | 0 | 128230 | 916 | 36666 | 17374 | 12823 | 0 | 58161 | 254170 | 0 | 0
2023-05-12 | 128230 | 100% | 916 | 100% | 54040 | 100% | 36666 | 100% | 17374 | 100% | 12823 | 100% | 0 |  | 58161 | 100% | 254170 | 100% | NO | 1081.0438 | 33.0505 | 1047.9933 | 33.0505 | 0 | 0 | 0 | 0 | 0 | 0 | 561.7682 | 3.7768 | 151.1812 | 71.6364 | 52.8718 | 0 | 239.8093 | 1081.0438 | 324.5159 | 3.7768 | 102.9995 | 41.0825 | 47.7252 | 0 | 239.8093 | 0 | 128230 | 916 | 36666 | 17374 | 12823 | 0 | 58161 | 254170 | 324.5159 | 3.7768 | 102.9995 | 41.0825 | 47.7252 | 0 | 239.8093 | 759.9092 | 0 | 0 | 0 | 36666 | 17374 | 102.9995 | 41.0825 | 759.9092 | 3 | 32 | 16 | 11 | 65 | 0 | 1 | 128 | 0% | 0% | 0% | 0% | 0% | 0% | 0% | 0% | 0 | 0 | 0 | 0 | 0 | 0 | 0 | 0 | 128230 | 916 | 36666 | 17374 | 12823 | 0 | 58161 | 254170 | 0 | 0 | 0 | 0 | 0 | 0 | 0 | 0 | 0 | 0 | 0 | 0 | 0 | 0 | 0 | 0 | 0 | 0 | 0 | 0 | 0 | 0 | 1 | 0 | 0% | 0% | 0% | 0% | 0% | 0% | 0% | 0% | 0 | 0 | 0 | 0 | 0 | 0 | 0 | 0 | 128230 | 916 | 36666 | 17374 | 12823 | 0 | 58161 | 254170 | 0 | 0 | 0 | 0 | 0 | 0 | 0 | 0 | 0 | 0 | 0 | 0 | 0 | 0 | 0 | 0 | 0 | 0 | 0 | 0 | 0 | 0 | 0 | 0 | 128230 | 916 | 36666 | 17374 | 12823 | 0 | 58161 | 254170 | 0 | 0
2023-05-13 | 128230 | 100% | 916 | 100% | 54040 | 100% | 36666 | 100% | 17374 | 100% | 12823 | 100% | 0 |  | 58161 | 100% | 254170 | 100% | NO | 926.2077 | 33.2683 | 892.9395 | 33.2683 | 0 | 0 | 0 | 0 | 0 | 0 | 483.7606 | 3.2181 | 128.8135 | 61.0376 | 45.0492 | 0 | 204.3288 | 926.2077 | 227.4252 | 3.2181 | 87.3833 | 33.6477 | 37.9509 | 0 | 204.3288 | 0 | 128230 | 916 | 36666 | 17374 | 12823 | 0 | 58161 | 254170 | 227.4252 | 3.2181 | 87.3833 | 33.6477 | 37.9509 | 0 | 204.3288 | 593.9539 | 0 | 0 | 0 | 36666 | 17374 | 87.3833 | 33.6477 | 593.9539 | 3 | 32 | 16 | 11 | 65 | 0 | 1 | 128 | 0% | 0% | 0% | 0% | 0% | 0% | 0% | 0% | 0 | 0 | 0 | 0 | 0 | 0 | 0 | 0 | 128230 | 916 | 36666 | 17374 | 12823 | 0 | 58161 | 254170 | 0 | 0 | 0 | 0 | 0 | 0 | 0 | 0 | 0 | 0 | 0 | 0 | 0 | 0 | 0 | 0 | 0 | 0 | 0 | 0 | 0 | 0 | 1 | 0 | 0% | 0% | 0% | 0% | 0% | 0% | 0% | 0% | 0 | 0 | 0 | 0 | 0 | 0 | 0 | 0 | 128230 | 916 | 36666 | 17374 | 12823 | 0 | 58161 | 254170 | 0 | 0 | 0 | 0 | 0 | 0 | 0 | 0 | 0 | 0 | 0 | 0 | 0 | 0 | 0 | 0 | 0 | 0 | 0 | 0 | 0 | 0 | 0 | 0 | 128230 | 916 | 36666 | 17374 | 12823 | 0 | 58161 | 254170 | 0 | 0
2023-05-14 | 128230 | 100% | 916 | 100% | 54040 | 100% | 36666 | 100% | 17374 | 100% | 12823 | 100% | 0 |  | 58161 | 100% | 254170 | 100% | NO | 1073.8599 | 26.1206 | 1047.7392 | 25.8666 | 0 | 0 | 0 | 0.25403 | 0 | 0 | 554.4561 | 3.7759 | 151.1445 | 71.6191 | 53.113 | 0 | 239.7512 | 1073.8599 | 313.0639 | 3.7759 | 112.7833 | 43.4987 | 53.113 | 0 | 239.7512 | 0 | 128230 | 916 | 36666 | 17374 | 12823 | 0 | 58161 | 254170 | 313.0639 | 3.7759 | 112.7833 | 43.4987 | 53.113 | 0 | 239.7512 | 765.986 | 0 | 0 | 0 | 36666 | 17374 | 112.7833 | 43.4987 | 765.986 | 3 | 32 | 16 | 11 | 65 | 0 | 1 | 128 | 0% | 0% | 0% | 0% | 0% | 0% | 0% | 0% | 0 | 0 | 0 | 0 | 0 | 0 | 0 | 0 | 128230 | 916 | 36666 | 17374 | 12823 | 0 | 58161 | 254170 | 0 | 0 | 0 | 0 | 0 | 0 | 0 | 0 | 0 | 0 | 0 | 0 | 0 | 0 | 0 | 0 | 0 | 0 | 0 | 0 | 0 | 0 | 1 | 0 | 0% | 0% | 0% | 0% | 0% | 0% | 0% | 0% | 0 | 0 | 0 | 0 | 0 | 0 | 0 | 0 | 128230 | 916 | 36666 | 17374 | 12823 | 0 | 58161 | 254170 | 0 | 0 | 0 | 0 | 0 | 0 | 0 | 0 | 0 | 0 | 0 | 0 | 0 | 0 | 0 | 0 | 0 | 0 | 0 | 0 | 0 | 0 | 0 | 0 | 128230 | 916 | 36666 | 17374 | 12823 | 0 | 58161 | 254170 | 0 | 0
2023-05-15 | 128230 | 100% | 916 | 100% | 54040 | 100% | 36666 | 100% | 17374 | 100% | 12823 | 100% | 0 |  | 58161 | 100% | 254170 | 100% | NO | 850.0142 | 25.741 | 824.2731 | 25.741 | 0 | 0 | 0 | 0 | 0 | 0 | 441.5908 | 2.9706 | 118.9078 | 56.3439 | 41.585 | 0 | 188.6161 | 850.0142 | 188.1684 | 2.9706 | 69.8054 | 23.4913 | 34.993 | 0 | 188.6161 | 0 | 128230 | 916 | 36666 | 17374 | 12823 | 0 | 58161 | 254170 | 188.1684 | 2.9706 | 69.8054 | 23.4913 | 34.993 | 0 | 188.6161 | 508.0447 | 0 | 0 | 0 | 36666 | 17374 | 69.8054 | 23.4913 | 508.0447 | 3 | 32 | 16 | 11 | 65 | 0 | 1 | 128 | 0% | 0% | 0% | 0% | 0% | 0% | 0% | 0% | 0 | 0 | 0 | 0 | 0 | 0 | 0 | 0 | 128230 | 916 | 36666 | 17374 | 12823 | 0 | 58161 | 254170 | 0 | 0 | 0 | 0 | 0 | 0 | 0 | 0 | 0 | 0 | 0 | 0 | 0 | 0 | 0 | 0 | 0 | 0 | 0 | 0 | 0 | 0 | 1 | 0 | 0% | 0% | 0% | 0% | 0% | 0% | 0% | 0% | 0 | 0 | 0 | 0 | 0 | 0 | 0 | 0 | 128230 | 916 | 36666 | 17374 | 12823 | 0 | 58161 | 254170 | 0 | 0 | 0 | 0 | 0 | 0 | 0 | 0 | 0 | 0 | 0 | 0 | 0 | 0 | 0 | 0 | 0 | 0 | 0 | 0 | 0 | 0 | 0 | 0 | 128230 | 916 | 36666 | 17374 | 12823 | 0 | 58161 | 254170 | 0 | 0
2023-05-16 | 128230 | 100% | 916 | 100% | 54040 | 100% | 36666 | 100% | 17374 | 100% | 12823 | 100% | 0 |  | 58161 | 100% | 254170 | 100% | NO | 622.2622 | 23.3358 | 598.9265 | 23.3358 | 0 | 0 | 0 | 0 | 0 | 0 | 325.4971 | 2.1585 | 86.3998 | 40.9401 | 30.2161 | 0 | 137.0507 | 622.2622 | 61.554 | 2.1585 | 27.17 | 16.4104 | 23.2835 | 0 | 137.0507 | 0 | 128230 | 916 | 36666 | 17374 | 12823 | 0 | 58161 | 254170 | 61.554 | 2.1585 | 27.17 | 16.4104 | 23.2835 | 0 | 137.0507 | 267.6271 | 0 | 0 | 0 | 36666 | 17374 | 27.17 | 16.4104 | 267.6271 | 3 | 32 | 16 | 11 | 65 | 0 | 1 | 128 | 0% | 0% | 0% | 0% | 0% | 0% | 0% | 0% | 0 | 0 | 0 | 0 | 0 | 0 | 0 | 0 | 128230 | 916 | 36666 | 17374 | 12823 | 0 | 58161 | 254170 | 0 | 0 | 0 | 0 | 0 | 0 | 0 | 0 | 0 | 0 | 0 | 0 | 0 | 0 | 0 | 0 | 0 | 0 | 0 | 0 | 0 | 0 | 1 | 0 | 0% | 0% | 0% | 0% | 0% | 0% | 0% | 0% | 0 | 0 | 0 | 0 | 0 | 0 | 0 | 0 | 128230 | 916 | 36666 | 17374 | 12823 | 0 | 58161 | 254170 | 0 | 0 | 0 | 0 | 0 | 0 | 0 | 0 | 0 | 0 | 0 | 0 | 0 | 0 | 0 | 0 | 0 | 0 | 0 | 0 | 0 | 0 | 0 | 0 | 128230 | 916 | 36666 | 17374 | 12823 | 0 | 58161 | 254170 | 0 | 0
2023-05-17 | 128230 | 100% | 916 | 100% | 54040 | 100% | 36666 | 100% | 17374 | 100% | 12823 | 100% | 0 |  | 58161 | 100% | 254170 | 100% | NO | 1051.2829 | 29.3606 | 1021.9224 | 29.3606 | 0 | 0 | 0 | 0 | 0 | 0 | 544.9254 | 3.6829 | 147.4203 | 69.8543 | 51.5565 | 0 | 233.8436 | 1051.2829 | 298.4696 | 3.6829 | 88.4974 | 43.3452 | 49.4696 | 0 | 233.8436 | 0 | 128230 | 916 | 36666 | 17374 | 12823 | 0 | 58161 | 254170 | 298.4696 | 3.6829 | 88.4974 | 43.3452 | 49.4696 | 0 | 233.8436 | 717.3082 | 0 | 0 | 0 | 36666 | 17374 | 88.4974 | 43.3452 | 717.3082 | 3 | 32 | 16 | 11 | 65 | 0 | 1 | 128 | 0% | 0% | 0% | 0% | 0% | 0% | 0% | 0% | 0 | 0 | 0 | 0 | 0 | 0 | 0 | 0 | 128230 | 916 | 36666 | 17374 | 12823 | 0 | 58161 | 254170 | 0 | 0 | 0 | 0 | 0 | 0 | 0 | 0 | 0 | 0 | 0 | 0 | 0 | 0 | 0 | 0 | 0 | 0 | 0 | 0 | 0 | 0 | 1 | 0 | 0% | 0% | 0% | 0% | 0% | 0% | 0% | 0% | 0 | 0 | 0 | 0 | 0 | 0 | 0 | 0 | 128230 | 916 | 36666 | 17374 | 12823 | 0 | 58161 | 254170 | 0 | 0 | 0 | 0 | 0 | 0 | 0 | 0 | 0 | 0 | 0 | 0 | 0 | 0 | 0 | 0 | 0 | 0 | 0 | 0 | 0 | 0 | 0 | 0 | 128230 | 916 | 36666 | 17374 | 12823 | 0 | 58161 | 254170 | 0 | 0
2023-05-18 | 128230 | 100% | 916 | 100% | 54040 | 100% | 36666 | 100% | 17374 | 100% | 12823 | 100% | 0 |  | 58161 | 100% | 254170 | 100% | NO | 926.6743 | 24.9006 | 901.7737 | 24.9006 | 0 | 0 | 0 | 0 | 0 | 0 | 479.8498 | 3.2499 | 130.0879 | 61.6415 | 45.4949 | 0 | 206.3503 | 926.6743 | 253.5914 | 3.2499 | 87.4302 | 36.2678 | 32.5933 | 0 | 206.3503 | 0 | 128230 | 916 | 36666 | 17374 | 12823 | 0 | 58161 | 254170 | 253.5914 | 3.2499 | 87.4302 | 36.2678 | 32.5933 | 0 | 206.3503 | 619.4829 | 0 | 0 | 0 | 36666 | 17374 | 87.4302 | 36.2678 | 619.4829 | 3 | 32 | 16 | 11 | 65 | 0 | 1 | 128 | 0% | 0% | 0% | 0% | 0% | 0% | 0% | 0% | 0 | 0 | 0 | 0 | 0 | 0 | 0 | 0 | 128230 | 916 | 36666 | 17374 | 12823 | 0 | 58161 | 254170 | 0 | 0 | 0 | 0 | 0 | 0 | 0 | 0 | 0 | 0 | 0 | 0 | 0 | 0 | 0 | 0 | 0 | 0 | 0 | 0 | 0 | 0 | 1 | 0 | 0% | 0% | 0% | 0% | 0% | 0% | 0% | 0% | 0 | 0 | 0 | 0 | 0 | 0 | 0 | 0 | 128230 | 916 | 36666 | 17374 | 12823 | 0 | 58161 | 254170 | 0 | 0 | 0 | 0 | 0 | 0 | 0 | 0 | 0 | 0 | 0 | 0 | 0 | 0 | 0 | 0 | 0 | 0 | 0 | 0 | 0 | 0 | 0 | 0 | 128230 | 916 | 36666 | 17374 | 12823 | 0 | 58161 | 254170 | 0 | 0
2023-05-19 | 128230 | 100% | 916 | 100% | 54040 | 100% | 36666 | 100% | 17374 | 100% | 12823 | 100% | 0 |  | 58161 | 100% | 254170 | 100% | NO | 423.8027 | 25.4333 | 398.3694 | 25.4333 | 0 | 0 | 0 | 0 | 0 | 0 | 226.4126 | 1.4357 | 57.4679 | 27.2309 | 20.0979 | 0 | 91.1577 | 423.8027 | -9.2323 | 1.4357 | 6.2173 | 6.3992 | 11.2534 | 0 | 91.1577 | 0 | 128220.7677 | 916 | 36666 | 17374 | 12823 | 0 | 58161 | 254160.7677 | 0 | 1.4357 | 6.2173 | 6.3992 | 11.2534 | 0 | 91.1577 | 116.4632 | 0 | 0 | 0 | 36666 | 17374 | 6.2173 | 6.3992 | 116.4632 | 0 | 32 | 16 | 11 | 65 | 0 | 1 | 125 | 100% | 0% | 0% | 0% | 0% | 0% | 0% | 100% | 116.4632 | 0 | 0 | 0 | 0 | 0 | 0 | 116.4632 | 128337.2309 | 916 | 36666 | 17374 | 12823 | 0 | 58161 | 254277.2309 | 107.2309 | 0 | 0 | 0 | 0 | 0 | 0 | 107.2309 | 0 | 0 | 0 | 0 | 0 | 0 | 0 | 0 | 3 | 0 | 0 | 0 | 0 | 0 | 1 | 0 | 0% | 0% | 0% | 0% | 0% | 0% | 0% | 0% | 0 | 0 | 0 | 0 | 0 | 0 | 0 | 0 | 128230 | 916 | 36666 | 17374 | 12823 | 0 | 58161 | 254170 | 0 | 0 | 0 | 0 | 0 | 0 | 0 | 0 | 0 | 0 | 0 | 0 | 0 | 0 | 0 | 0 | 0 | 0 | 0 | 0 | 0 | 0 | 0 | 0 | 128230 | 916 | 36666 | 17374 | 12823 | 0 | 58161 | 254170 | 0 | 0
2023-05-20 | 128230 | 100% | 916 | 100% | 54040 | 100% | 36666 | 100% | 17374 | 100% | 12823 | 100% | 0 |  | 58161 | 100% | 254170 | 100% | NO | 1372.754 | 27.1752 | 1345.5788 | 26.5394 | 0 | 0 | 0 | 0.6358 | 0 | 0 | 705.3904 | 4.8493 | 194.1102 | 91.9781 | 68.5209 | 0 | 307.905 | 1372.754 | 446.4968 | 4.8493 | 133.9598 | 72.5858 | 68.5209 | 0 | 307.905 | 0 | 128230 | 916 | 36666 | 17374 | 12823 | 0 | 58161 | 254170 | 446.4968 | 4.8493 | 133.9598 | 72.5858 | 68.5209 | 0 | 307.905 | 1034.3175 | 0 | 0 | 0 | 36666 | 17374 | 133.9598 | 72.5858 | 1034.3175 | 3 | 32 | 16 | 11 | 65 | 0 | 1 | 128 | 0% | 0% | 0% | 0% | 0% | 0% | 0% | 0% | 0 | 0 | 0 | 0 | 0 | 0 | 0 | 0 | 128230 | 916 | 36666 | 17374 | 12823 | 0 | 58161 | 254170 | 0 | 0 | 0 | 0 | 0 | 0 | 0 | 0 | 0 | 0 | 0 | 0 | 0 | 0 | 0 | 0 | 0 | 0 | 0 | 0 | 0 | 0 | 1 | 0 | 0% | 0% | 0% | 0% | 0% | 0% | 0% | 0% | 0 | 0 | 0 | 0 | 0 | 0 | 0 | 0 | 128230 | 916 | 36666 | 17374 | 12823 | 0 | 58161 | 254170 | 0 | 0 | 0 | 0 | 0 | 0 | 0 | 0 | 0 | 0 | 0 | 0 | 0 | 0 | 0 | 0 | 0 | 0 | 0 | 0 | 0 | 0 | 0 | 0 | 128230 | 916 | 36666 | 17374 | 12823 | 0 | 58161 | 254170 | 0 | 0
2023-05-21 | 128230 | 100% | 916 | 100% | 54040 | 100% | 36666 | 100% | 17374 | 100% | 12823 | 100% | 0 |  | 58161 | 100% | 254170 | 100% | NO | 1104.5952 | 27.4721 | 1077.1232 | 27.4721 | 0 | 0 | 0 | 0 | 0 | 0 | 570.8859 | 3.8818 | 155.3834 | 73.6276 | 54.3414 | 0 | 246.475 | 1104.5952 | 334.9718 | 3.8818 | 104.4397 | 57.2244 | 39.5861 | 0 | 246.475 | 0 | 128230 | 916 | 36666 | 17374 | 12823 | 0 | 58161 | 254170 | 334.9718 | 3.8818 | 104.4397 | 57.2244 | 39.5861 | 0 | 246.475 | 786.5788 | 0 | 0 | 0 | 36666 | 17374 | 104.4397 | 57.2244 | 786.5788 | 3 | 32 | 16 | 11 | 65 | 0 | 1 | 128 | 0% | 0% | 0% | 0% | 0% | 0% | 0% | 0% | 0 | 0 | 0 | 0 | 0 | 0 | 0 | 0 | 128230 | 916 | 36666 | 17374 | 12823 | 0 | 58161 | 254170 | 0 | 0 | 0 | 0 | 0 | 0 | 0 | 0 | 0 | 0 | 0 | 0 | 0 | 0 | 0 | 0 | 0 | 0 | 0 | 0 | 0 | 0 | 1 | 0 | 0% | 0% | 0% | 0% | 0% | 0% | 0% | 0% | 0 | 0 | 0 | 0 | 0 | 0 | 0 | 0 | 128230 | 916 | 36666 | 17374 | 12823 | 0 | 58161 | 254170 | 0 | 0 | 0 | 0 | 0 | 0 | 0 | 0 | 0 | 0 | 0 | 0 | 0 | 0 | 0 | 0 | 0 | 0 | 0 | 0 | 0 | 0 | 0 | 0 | 128230 | 916 | 36666 | 17374 | 12823 | 0 | 58161 | 254170 | 0 | 0
2023-05-22 | 128230 | 100% | 916 | 100% | 54040 | 100% | 36666 | 100% | 17374 | 100% | 12823 | 100% | 0 |  | 58161 | 100% | 254170 | 100% | NO | 823.1917 | 24.1973 | 798.9945 | 24.1973 | 0 | 0 | 0 | 0 | 0 | 0 | 427.2939 | 2.8795 | 115.2612 | 54.6159 | 40.3097 | 0 | 182.8316 | 823.1917 | 174.1412 | 2.8795 | 68.9208 | 27.0265 | 24.2931 | 0 | 182.8316 | 0 | 128230 | 916 | 36666 | 17374 | 12823 | 0 | 58161 | 254170 | 174.1412 | 2.8795 | 68.9208 | 27.0265 | 24.2931 | 0 | 182.8316 | 480.0926 | 0 | 0 | 0 | 36666 | 17374 | 68.9208 | 27.0265 | 480.0926 | 3 | 32 | 16 | 11 | 65 | 0 | 1 | 128 | 0% | 0% | 0% | 0% | 0% | 0% | 0% | 0% | 0 | 0 | 0 | 0 | 0 | 0 | 0 | 0 | 128230 | 916 | 36666 | 17374 | 12823 | 0 | 58161 | 254170 | 0 | 0 | 0 | 0 | 0 | 0 | 0 | 0 | 0 | 0 | 0 | 0 | 0 | 0 | 0 | 0 | 0 | 0 | 0 | 0 | 0 | 0 | 1 | 0 | 0% | 0% | 0% | 0% | 0% | 0% | 0% | 0% | 0 | 0 | 0 | 0 | 0 | 0 | 0 | 0 | 128230 | 916 | 36666 | 17374 | 12823 | 0 | 58161 | 254170 | 0 | 0 | 0 | 0 | 0 | 0 | 0 | 0 | 0 | 0 | 0 | 0 | 0 | 0 | 0 | 0 | 0 | 0 | 0 | 0 | 0 | 0 | 0 | 0 | 128230 | 916 | 36666 | 17374 | 12823 | 0 | 58161 | 254170 | 0 | 0
2023-05-23 | 128230 | 100% | 916 | 100% | 54040 | 100% | 36666 | 100% | 17374 | 100% | 12823 | 100% | 0 |  | 58161 | 100% | 254170 | 100% | NO | 857.797 | 26.2382 | 831.5588 | 26.0299 | 0 | 0 | 0 | 0.2083 | 0 | 0 | 445.5553 | 2.9968 | 119.9588 | 56.8419 | 42.1608 | 0 | 190.2832 | 857.797 | 217.727 | 2.9968 | 61.3428 | 32.3214 | 42.1608 | 0 | 190.2832 | 0 | 128230 | 916 | 36666 | 17374 | 12823 | 0 | 58161 | 254170 | 217.727 | 2.9968 | 61.3428 | 32.3214 | 42.1608 | 0 | 190.2832 | 546.8321 | 0 | 0 | 0 | 36666 | 17374 | 61.3428 | 32.3214 | 546.8321 | 3 | 32 | 16 | 11 | 65 | 0 | 1 | 128 | 0% | 0% | 0% | 0% | 0% | 0% | 0% | 0% | 0 | 0 | 0 | 0 | 0 | 0 | 0 | 0 | 128230 | 916 | 36666 | 17374 | 12823 | 0 | 58161 | 254170 | 0 | 0 | 0 | 0 | 0 | 0 | 0 | 0 | 0 | 0 | 0 | 0 | 0 | 0 | 0 | 0 | 0 | 0 | 0 | 0 | 0 | 0 | 1 | 0 | 0% | 0% | 0% | 0% | 0% | 0% | 0% | 0% | 0 | 0 | 0 | 0 | 0 | 0 | 0 | 0 | 128230 | 916 | 36666 | 17374 | 12823 | 0 | 58161 | 254170 | 0 | 0 | 0 | 0 | 0 | 0 | 0 | 0 | 0 | 0 | 0 | 0 | 0 | 0 | 0 | 0 | 0 | 0 | 0 | 0 | 0 | 0 | 0 | 0 | 128230 | 916 | 36666 | 17374 | 12823 | 0 | 58161 | 254170 | 0 | 0
2023-05-24 | 128230 | 100% | 916 | 100% | 54040 | 100% | 36666 | 100% | 17374 | 100% | 12823 | 100% | 0 |  | 58161 | 100% | 254170 | 100% | NO | 619.0899 | 28.4359 | 590.6539 | 28.1137 | 0 | 0 | 0 | 0.32225 | 0 | 0 | 326.1014 | 2.1287 | 85.2064 | 40.3746 | 30.121 | 0 | 135.1577 | 619.0899 | 82.6095 | 2.1287 | 36.4109 | 17.2873 | 30.121 | 0 | 135.1577 | 0 | 128230 | 916 | 36666 | 17374 | 12823 | 0 | 58161 | 254170 | 82.6095 | 2.1287 | 36.4109 | 17.2873 | 30.121 | 0 | 135.1577 | 303.7151 | 0 | 0 | 0 | 36666 | 17374 | 36.4109 | 17.2873 | 303.7151 | 3 | 32 | 16 | 11 | 65 | 0 | 1 | 128 | 0% | 0% | 0% | 0% | 0% | 0% | 0% | 0% | 0 | 0 | 0 | 0 | 0 | 0 | 0 | 0 | 128230 | 916 | 36666 | 17374 | 12823 | 0 | 58161 | 254170 | 0 | 0 | 0 | 0 | 0 | 0 | 0 | 0 | 0 | 0 | 0 | 0 | 0 | 0 | 0 | 0 | 0 | 0 | 0 | 0 | 0 | 0 | 1 | 0 | 0% | 0% | 0% | 0% | 0% | 0% | 0% | 0% | 0 | 0 | 0 | 0 | 0 | 0 | 0 | 0 | 128230 | 916 | 36666 | 17374 | 12823 | 0 | 58161 | 254170 | 0 | 0 | 0 | 0 | 0 | 0 | 0 | 0 | 0 | 0 | 0 | 0 | 0 | 0 | 0 | 0 | 0 | 0 | 0 | 0 | 0 | 0 | 0 | 0 | 128230 | 916 | 36666 | 17374 | 12823 | 0 | 58161 | 254170 | 0 | 0
2023-05-25 | 128230 | 100% | 916 | 100% | 54040 | 100% | 36666 | 100% | 17374 | 100% | 12823 | 100% | 0 |  | 58161 | 100% | 254170 | 100% | NO | 731.6574 | 27.9547 | 703.7027 | 27.9547 | 0 | 0 | 0 | 0 | 0 | 0 | 382.9762 | 2.5361 | 101.5146 | 48.1022 | 35.5021 | 0 | 161.0263 | 731.6574 | 127.2711 | 2.5361 | 58.8569 | 19.322 | 24.0582 | 0 | 161.0263 | 0 | 128230 | 916 | 36666 | 17374 | 12823 | 0 | 58161 | 254170 | 127.2711 | 2.5361 | 58.8569 | 19.322 | 24.0582 | 0 | 161.0263 | 393.0705 | 0 | 0 | 0 | 36666 | 17374 | 58.8569 | 19.322 | 393.0705 | 3 | 32 | 16 | 11 | 65 | 0 | 1 | 128 | 0% | 0% | 0% | 0% | 0% | 0% | 0% | 0% | 0 | 0 | 0 | 0 | 0 | 0 | 0 | 0 | 128230 | 916 | 36666 | 17374 | 12823 | 0 | 58161 | 254170 | 0 | 0 | 0 | 0 | 0 | 0 | 0 | 0 | 0 | 0 | 0 | 0 | 0 | 0 | 0 | 0 | 0 | 0 | 0 | 0 | 0 | 0 | 1 | 0 | 0% | 0% | 0% | 0% | 0% | 0% | 0% | 0% | 0 | 0 | 0 | 0 | 0 | 0 | 0 | 0 | 128230 | 916 | 36666 | 17374 | 12823 | 0 | 58161 | 254170 | 0 | 0 | 0 | 0 | 0 | 0 | 0 | 0 | 0 | 0 | 0 | 0 | 0 | 0 | 0 | 0 | 0 | 0 | 0 | 0 | 0 | 0 | 0 | 0 | 128230 | 916 | 36666 | 17374 | 12823 | 0 | 58161 | 254170 | 0 | 0
2023-05-26 | 128230 | 100% | 916 | 100% | 54040 | 100% | 36666 | 100% | 17374 | 100% | 12823 | 100% | 0 |  | 58161 | 100% | 254170 | 100% | NO | 553.1887 | 26.2114 | 526.9773 | 26.2114 | 0 | 0 | 0 | 0 | 0 | 0 | 292.074 | 1.8992 | 76.0206 | 36.022 | 26.5863 | 0 | 120.5867 | 553.1887 | 5.0193 | 1.8992 | 16.7908 | 13.1433 | 4.2846 | 0 | 120.5867 | 0 | 128230 | 916 | 36666 | 17374 | 12823 | 0 | 58161 | 254170 | 5.0193 | 1.8992 | 16.7908 | 13.1433 | 4.2846 | 0 | 120.5867 | 161.7239 | 0 | 0 | 0 | 36666 | 17374 | 16.7908 | 13.1433 | 161.7239 | 3 | 32 | 16 | 11 | 65 | 0 | 1 | 128 | 0% | 0% | 0% | 0% | 0% | 0% | 0% | 0% | 0 | 0 | 0 | 0 | 0 | 0 | 0 | 0 | 128230 | 916 | 36666 | 17374 | 12823 | 0 | 58161 | 254170 | 0 | 0 | 0 | 0 | 0 | 0 | 0 | 0 | 0 | 0 | 0 | 0 | 0 | 0 | 0 | 0 | 0 | 0 | 0 | 0 | 0 | 0 | 1 | 0 | 0% | 0% | 0% | 0% | 0% | 0% | 0% | 0% | 0 | 0 | 0 | 0 | 0 | 0 | 0 | 0 | 128230 | 916 | 36666 | 17374 | 12823 | 0 | 58161 | 254170 | 0 | 0 | 0 | 0 | 0 | 0 | 0 | 0 | 0 | 0 | 0 | 0 | 0 | 0 | 0 | 0 | 0 | 0 | 0 | 0 | 0 | 0 | 0 | 0 | 128230 | 916 | 36666 | 17374 | 12823 | 0 | 58161 | 254170 | 0 | 0
2023-05-27 | 128230 | 100% | 916 | 100% | 54040 | 100% | 36666 | 100% | 17374 | 100% | 12823 | 100% | 0 |  | 58161 | 100% | 254170 | 100% | NO | 724.8078 | 25.5364 | 699.2714 | 25.5364 | 0 | 0 | 0 | 0 | 0 | 0 | 378.3222 | 2.5201 | 100.8753 | 47.7993 | 35.2786 | 0 | 160.0123 | 724.8078 | 112.6668 | 2.5201 | 42.2593 | 27.0259 | 13.9927 | 0 | 160.0123 | 0 | 128230 | 916 | 36666 | 17374 | 12823 | 0 | 58161 | 254170 | 112.6668 | 2.5201 | 42.2593 | 27.0259 | 13.9927 | 0 | 160.0123 | 358.4771 | 0 | 0 | 0 | 36666 | 17374 | 42.2593 | 27.0259 | 358.4771 | 3 | 32 | 16 | 11 | 65 | 0 | 1 | 128 | 0% | 0% | 0% | 0% | 0% | 0% | 0% | 0% | 0 | 0 | 0 | 0 | 0 | 0 | 0 | 0 | 128230 | 916 | 36666 | 17374 | 12823 | 0 | 58161 | 254170 | 0 | 0 | 0 | 0 | 0 | 0 | 0 | 0 | 0 | 0 | 0 | 0 | 0 | 0 | 0 | 0 | 0 | 0 | 0 | 0 | 0 | 0 | 1 | 0 | 0% | 0% | 0% | 0% | 0% | 0% | 0% | 0% | 0 | 0 | 0 | 0 | 0 | 0 | 0 | 0 | 128230 | 916 | 36666 | 17374 | 12823 | 0 | 58161 | 254170 | 0 | 0 | 0 | 0 | 0 | 0 | 0 | 0 | 0 | 0 | 0 | 0 | 0 | 0 | 0 | 0 | 0 | 0 | 0 | 0 | 0 | 0 | 0 | 0 | 128230 | 916 | 36666 | 17374 | 12823 | 0 | 58161 | 254170 | 0 | 0
2023-05-28 | 128125.3141 | 99.92% | 916 | 100% | 54003.8257 | 99.93% | 36632.8754 | 99.91% | 17370.9502 | 99.98% | 12823 | 100% | 0 |  | 58161 | 100% | 254029.1398 | 99.94% | NO | 202.0841 | 24.9681 | 177.1161 | 24.9681 | 0 | 0 | 0 | 0 | 0 | 0 | 114.324 | 0.63831 | 25.5504 | 12.1069 | 8.9356 | 0 | 40.529 | 202.0841 | -138.8243 | 0.63831 | -42.8861 | -7.6752 | 7.3582 | 0 | 40.529 | 0 | 128091.1757 | 916 | 36623.1139 | 17366.3248 | 12823 | 0 | 58161 | 253980.6143 | 0 | 0.63831 | 0 | 0 | 7.3582 | 0 | 40.529 | 48.5254 | 0 | 0 | 0 | 36623.1139 | 17366.3248 | 0 | 0 | 48.5254 | 0 | 32 | 0 | 0 | 65 | 0 | 1 | 98 | 70.35% | 0% | 20.12% | 9.532% | 0% | 0% | 0% | 100% | 34.1385 | 0 | 9.7615 | 4.6255 | 0 | 0 | 0 | 48.5254 | 128125.3141 | 916 | 36632.8754 | 17370.9502 | 12823 | 0 | 58161 | 254029.1398 | 0 | 0 | 0 | 0 | 0 | 0 | 0 | 0 | 104.6859 | 0 | 33.1246 | 3.0498 | 0 | 0 | 0 | 140.8602 | 0 | 0 | 0 | 0 | 0 | 0 | 1 | 1 | 65.42% | 0.4673% | 18.71% | 8.864% | 6.542% | 0% | 0% | 100% | 0 | 0 | 0 | 0 | 0 | 0 | 0 | 0 | 128125.3141 | 916 | 36632.8754 | 17370.9502 | 12823 | 0 | 58161 | 254029.1398 | 0 | 0 | 0 | 0 | 0 | 0 | 0 | 0 | 104.6859 | 0 | 33.1246 | 3.0498 | 0 | 0 | 0 | 140.8602 | 0 | 0 | 0 | 0 | 0 | 0 | 0 | 0 | 128125.3141 | 916 | 36632.8754 | 17370.9502 | 12823 | 0 | 58161 | 254029.1398 | 0 | 0
2023-05-29 | 128230 | 100% | 916 | 100% | 54040 | 100% | 36666 | 100% | 17374 | 100% | 12823 | 100% | 0 |  | 58161 | 100% | 254170 | 100% | NO | 690.0534 | 24.3729 | 665.6804 | 24.3729 | 0 | 0 | 0 | 0 | 0 | 0 | 360.2119 | 2.399 | 96.0296 | 45.5031 | 33.5839 | 0 | 152.3258 | 690.0534 | 87.2027 | 2.399 | 37.4136 | 24.0761 | 27.9617 | 0 | 152.3258 | 0 | 128212.5168 | 916 | 36666 | 17374 | 12823 | 0 | 58161 | 254152.5168 | 0 | 2.399 | 4.289 | 21.0263 | 27.9617 | 0 | 152.3258 | 208.0018 | 0 | 0 | 0 | 36666 | 17374 | 4.289 | 21.0263 | 208.0018 | 0 | 32 | 16 | 11 | 65 | 0 | 1 | 125 | 100% | 0% | 0% | 0% | 0% | 0% | 0% | 100% | 208.0018 | 0 | 0 | 0 | 0 | 0 | 0 | 208.0018 | 128420.5187 | 916 | 36666 | 17374 | 12823 | 0 | 58161 | 254360.5187 | 190.5187 | 0 | 0 | 0 | 0 | 0 | 0 | 190.5187 | 0 | 0 | 0 | 0 | 0 | 0 | 0 | 0 | 3 | 0 | 0 | 0 | 0 | 0 | 1 | 0 | 0% | 0% | 0% | 0% | 0% | 0% | 0% | 0% | 0 | 0 | 0 | 0 | 0 | 0 | 0 | 0 | 128230 | 916 | 36666 | 17374 | 12823 | 0 | 58161 | 254170 | 0 | 0 | 0 | 0 | 0 | 0 | 0 | 0 | 0 | 0 | 0 | 0 | 0 | 0 | 0 | 0 | 0 | 0 | 0 | 0 | 0 | 0 | 0 | 0 | 128230 | 916 | 36666 | 17374 | 12823 | 0 | 58161 | 254170 | 0 | 0
2023-05-30 | 128230 | 100% | 916 | 100% | 54040 | 100% | 36666 | 100% | 17374 | 100% | 12823 | 100% | 0 |  | 58161 | 100% | 254170 | 100% | NO | 839.5176 | 25.9247 | 813.5929 | 25.9247 | 0 | 0 | 0 | 0 | 0 | 0 | 436.3863 | 2.9321 | 117.3671 | 55.6138 | 41.0462 | 0 | 186.1722 | 839.5176 | 147.8896 | 2.9321 | 58.7511 | 26.895 | 19.2815 | 0 | 186.1722 | 0 | 128230 | 916 | 36666 | 17374 | 12823 | 0 | 58161 | 254170 | 147.8896 | 2.9321 | 58.7511 | 26.895 | 19.2815 | 0 | 186.1722 | 441.9215 | 0 | 0 | 0 | 36666 | 17374 | 58.7511 | 26.895 | 441.9215 | 3 | 32 | 16 | 11 | 65 | 0 | 1 | 128 | 0% | 0% | 0% | 0% | 0% | 0% | 0% | 0% | 0 | 0 | 0 | 0 | 0 | 0 | 0 | 0 | 128230 | 916 | 36666 | 17374 | 12823 | 0 | 58161 | 254170 | 0 | 0 | 0 | 0 | 0 | 0 | 0 | 0 | 0 | 0 | 0 | 0 | 0 | 0 | 0 | 0 | 0 | 0 | 0 | 0 | 0 | 0 | 1 | 0 | 0% | 0% | 0% | 0% | 0% | 0% | 0% | 0% | 0 | 0 | 0 | 0 | 0 | 0 | 0 | 0 | 128230 | 916 | 36666 | 17374 | 12823 | 0 | 58161 | 254170 | 0 | 0 | 0 | 0 | 0 | 0 | 0 | 0 | 0 | 0 | 0 | 0 | 0 | 0 | 0 | 0 | 0 | 0 | 0 | 0 | 0 | 0 | 0 | 0 | 128230 | 916 | 36666 | 17374 | 12823 | 0 | 58161 | 254170 | 0 | 0
2023-05-31 | 128230 | 100% | 916 | 100% | 54040 | 100% | 36666 | 100% | 17374 | 100% | 12823 | 100% | 0 |  | 58161 | 100% | 254170 | 100% | NO | 406.3734 | 25.6423 | 380.7311 | 25.6423 | 0 | 0 | 0 | 0 | 0 | 0 | 217.723 | 1.3721 | 54.9234 | 26.0252 | 19.2081 | 0 | 87.1216 | 406.3734 | -53.8219 | 1.3721 | -10.1373 | -2.5616 | -1.2707 | 0 | 87.1216 | 2.8422e-14 | 128176.1781 | 916 | 36655.8627 | 17371.4384 | 12821.7293 | 0 | 58161 | 254102.2085 | 0 | 1.3721 | 0 | 0 | 0 | 0 | 87.1216 | 88.4937 | 0 | 0 | 0 | 36655.8627 | 17371.4384 | 0 | 0 | 88.4937 | 0 | 32 | 0 | 0 | 0 | 0 | 1 | 33 | 65.73% | 0% | 18.79% | 8.905% | 6.573% | 0% | 0% | 100% | 58.1648 | 0 | 16.6316 | 7.8808 | 5.8165 | 0 | 0 | 88.4937 | 128234.3429 | 916 | 36672.4944 | 17379.3192 | 12827.5458 | 0 | 58161 | 254190.7022 | 4.3429 | 0 | 6.4944 | 5.3192 | 4.5458 | 0 | 0 | 20.7022 | 0 | 0 | 0 | 0 | 0 | 0 | 0 | 0 | 3 | 0 | 16 | 11 | 65 | 0 | 1 | 0 | 0% | 0% | 0% | 0% | 0% | 0% | 0% | 0% | 0 | 0 | 0 | 0 | 0 | 0 | 0 | 0 | 128230 | 916 | 36666 | 17374 | 12823 | 0 | 58161 | 254170 | 0 | 0 | 0 | 0 | 0 | 0 | 0 | 0 | 0 | 0 | 0 | 0 | 0 | 0 | 0 | 0 | 0 | 0 | 0 | 0 | 0 | 0 | 0 | 0 | 128230 | 916 | 36666 | 17374 | 12823 | 0 | 58161 | 254170 | 0 | 0
2023-06-01 | 128230 | 100% | 916 | 100% | 54040 | 100% | 36666 | 100% | 17374 | 100% | 12823 | 100% | 0 |  | 58161 | 100% | 254170 | 100% | NO | 574.9411 | 25.9559 | 548.9853 | 25.9559 | 0 | 0 | 0 | 0 | 0 | 0 | 302.9216 | 1.9785 | 79.1954 | 37.5263 | 27.6966 | 0 | 125.6227 | 574.9411 | 28.4669 | 1.9785 | 19.9656 | 8.872 | 10.4156 | 0 | 125.6227 | 0 | 128230 | 916 | 36666 | 17374 | 12823 | 0 | 58161 | 254170 | 28.4669 | 1.9785 | 19.9656 | 8.872 | 10.4156 | 0 | 125.6227 | 195.3214 | 0 | 0 | 0 | 36666 | 17374 | 19.9656 | 8.872 | 195.3214 | 3 | 32 | 16 | 11 | 65 | 0 | 1 | 128 | 0% | 0% | 0% | 0% | 0% | 0% | 0% | 0% | 0 | 0 | 0 | 0 | 0 | 0 | 0 | 0 | 128230 | 916 | 36666 | 17374 | 12823 | 0 | 58161 | 254170 | 0 | 0 | 0 | 0 | 0 | 0 | 0 | 0 | 0 | 0 | 0 | 0 | 0 | 0 | 0 | 0 | 0 | 0 | 0 | 0 | 0 | 0 | 1 | 0 | 0% | 0% | 0% | 0% | 0% | 0% | 0% | 0% | 0 | 0 | 0 | 0 | 0 | 0 | 0 | 0 | 128230 | 916 | 36666 | 17374 | 12823 | 0 | 58161 | 254170 | 0 | 0 | 0 | 0 | 0 | 0 | 0 | 0 | 0 | 0 | 0 | 0 | 0 | 0 | 0 | 0 | 0 | 0 | 0 | 0 | 0 | 0 | 0 | 0 | 128230 | 916 | 36666 | 17374 | 12823 | 0 | 58161 | 254170 | 0 | 0
2023-06-02 | 128230 | 100% | 916 | 100% | 54040 | 100% | 36666 | 100% | 17374 | 100% | 12823 | 100% | 0 |  | 58161 | 100% | 254170 | 100% | NO | 609.6595 | 24.9115 | 584.748 | 24.9115 | 0 | 0 | 0 | 0 | 0 | 0 | 319.9197 | 2.1074 | 84.3545 | 39.9709 | 29.5008 | 0 | 133.8062 | 609.6595 | 44.9771 | 2.1074 | 19.2938 | 13.5968 | 19.5177 | 0 | 133.8062 | 0 | 128230 | 916 | 36666 | 17374 | 12823 | 0 | 58161 | 254170 | 44.9771 | 2.1074 | 19.2938 | 13.5968 | 19.5177 | 0 | 133.8062 | 233.2989 | 0 | 0 | 0 | 36666 | 17374 | 19.2938 | 13.5968 | 233.2989 | 3 | 32 | 16 | 11 | 65 | 0 | 1 | 128 | 0% | 0% | 0% | 0% | 0% | 0% | 0% | 0% | 0 | 0 | 0 | 0 | 0 | 0 | 0 | 0 | 128230 | 916 | 36666 | 17374 | 12823 | 0 | 58161 | 254170 | 0 | 0 | 0 | 0 | 0 | 0 | 0 | 0 | 0 | 0 | 0 | 0 | 0 | 0 | 0 | 0 | 0 | 0 | 0 | 0 | 0 | 0 | 1 | 0 | 0% | 0% | 0% | 0% | 0% | 0% | 0% | 0% | 0 | 0 | 0 | 0 | 0 | 0 | 0 | 0 | 128230 | 916 | 36666 | 17374 | 12823 | 0 | 58161 | 254170 | 0 | 0 | 0 | 0 | 0 | 0 | 0 | 0 | 0 | 0 | 0 | 0 | 0 | 0 | 0 | 0 | 0 | 0 | 0 | 0 | 0 | 0 | 0 | 0 | 128230 | 916 | 36666 | 17374 | 12823 | 0 | 58161 | 254170 | 0 | 0
2023-06-03 | 128230 | 100% | 916 | 100% | 54040 | 100% | 36666 | 100% | 17374 | 100% | 12823 | 100% | 0 |  | 58161 | 100% | 254170 | 100% | NO | 478.5834 | 24.1668 | 454.4166 | 24.1668 | 0 | 0 | 0 | 0 | 0 | 0 | 253.4222 | 1.6377 | 65.5531 | 31.062 | 22.9255 | 0 | 103.9829 | 478.5834 | -42.0603 | 1.6377 | -7.7936 | 0.83643 | 0.1543 | 0 | 103.9829 | 0 | 128187.9397 | 916 | 36658.2064 | 17374 | 12823 | 0 | 58161 | 254120.1461 | 0 | 1.6377 | 0 | 0.83643 | 0.1543 | 0 | 103.9829 | 106.6113 | 2 | -0.83643 | 0.83643 | 36659.0428 | 17374 | 0 | 0 | 105.7748 | 0 | 32 | 0 | 0 | 65 | 0 | 1 | 98 | 70.35% | 0% | 20.12% | 9.532% | 0% | 0% | 0% | 100% | 74.4144 | 0 | 21.278 | 10.0825 | 0 | 0 | 0 | 105.7748 | 128262.354 | 916 | 36680.3208 | 17384.0825 | 12823 | 0 | 58161 | 254226.7573 | 32.354 | 0 | 14.3208 | 10.0825 | 0 | 0 | 0 | 56.7573 | 0 | 0 | 0 | 0 | 0 | 0 | 0 | 0 | 3 | 0 | 16 | 11 | 0 | 0 | 1 | 0 | 0% | 0% | 0% | 0% | 0% | 0% | 0% | 0% | 0 | 0 | 0 | 0 | 0 | 0 | 0 | 0 | 128230 | 916 | 36666 | 17374 | 12823 | 0 | 58161 | 254170 | 0 | 0 | 0 | 0 | 0 | 0 | 0 | 0 | 0 | 0 | 0 | 0 | 0 | 0 | 0 | 0 | 0 | 0 | 0 | 0 | 0 | 0 | 0 | 0 | 128230 | 916 | 36666 | 17374 | 12823 | 0 | 58161 | 254170 | 0 | 0
2023-06-04 | 128230 | 100% | 916 | 100% | 54040 | 100% | 36666 | 100% | 17374 | 100% | 12823 | 100% | 0 |  | 58161 | 100% | 254170 | 100% | NO | 834.4879 | 25.2047 | 809.2832 | 25.2047 | 0 | 0 | 0 | 0 | 0 | 0 | 433.492 | 2.9166 | 116.7454 | 55.3192 | 40.8287 | 0 | 185.186 | 834.4879 | 166.6293 | 2.9166 | 52.6054 | 32.2902 | 29.1117 | 0 | 185.186 | 0 | 128230 | 916 | 36666 | 17374 | 12823 | 0 | 58161 | 254170 | 166.6293 | 2.9166 | 52.6054 | 32.2902 | 29.1117 | 0 | 185.186 | 468.739 | 0 | 0 | 0 | 36666 | 17374 | 52.6054 | 32.2902 | 468.739 | 3 | 32 | 16 | 11 | 65 | 0 | 1 | 128 | 0% | 0% | 0% | 0% | 0% | 0% | 0% | 0% | 0 | 0 | 0 | 0 | 0 | 0 | 0 | 0 | 128230 | 916 | 36666 | 17374 | 12823 | 0 | 58161 | 254170 | 0 | 0 | 0 | 0 | 0 | 0 | 0 | 0 | 0 | 0 | 0 | 0 | 0 | 0 | 0 | 0 | 0 | 0 | 0 | 0 | 0 | 0 | 1 | 0 | 0% | 0% | 0% | 0% | 0% | 0% | 0% | 0% | 0 | 0 | 0 | 0 | 0 | 0 | 0 | 0 | 128230 | 916 | 36666 | 17374 | 12823 | 0 | 58161 | 254170 | 0 | 0 | 0 | 0 | 0 | 0 | 0 | 0 | 0 | 0 | 0 | 0 | 0 | 0 | 0 | 0 | 0 | 0 | 0 | 0 | 0 | 0 | 0 | 0 | 128230 | 916 | 36666 | 17374 | 12823 | 0 | 58161 | 254170 | 0 | 0
2023-06-05 | 128230 | 100% | 916 | 100% | 54040 | 100% | 36666 | 100% | 17374 | 100% | 12823 | 100% | 0 |  | 58161 | 100% | 254170 | 100% | NO | 513.7847 | 25.5451 | 488.2396 | 25.5451 | 0 | 0 | 0 | 0 | 0 | 0 | 271.8643 | 1.7596 | 70.4324 | 33.374 | 24.6319 | 0 | 111.7225 | 513.7847 | 5.5799 | 1.7596 | 10.2819 | 6.5027 | 8.8271 | 0 | 111.7225 | 0 | 128230 | 916 | 36666 | 17374 | 12823 | 0 | 58161 | 254170 | 5.5799 | 1.7596 | 10.2819 | 6.5027 | 8.8271 | 0 | 111.7225 | 144.6737 | 0 | 0 | 0 | 36666 | 17374 | 10.2819 | 6.5027 | 144.6737 | 3 | 32 | 16 | 11 | 65 | 0 | 1 | 128 | 0% | 0% | 0% | 0% | 0% | 0% | 0% | 0% | 0 | 0 | 0 | 0 | 0 | 0 | 0 | 0 | 128230 | 916 | 36666 | 17374 | 12823 | 0 | 58161 | 254170 | 0 | 0 | 0 | 0 | 0 | 0 | 0 | 0 | 0 | 0 | 0 | 0 | 0 | 0 | 0 | 0 | 0 | 0 | 0 | 0 | 0 | 0 | 1 | 0 | 0% | 0% | 0% | 0% | 0% | 0% | 0% | 0% | 0 | 0 | 0 | 0 | 0 | 0 | 0 | 0 | 128230 | 916 | 36666 | 17374 | 12823 | 0 | 58161 | 254170 | 0 | 0 | 0 | 0 | 0 | 0 | 0 | 0 | 0 | 0 | 0 | 0 | 0 | 0 | 0 | 0 | 0 | 0 | 0 | 0 | 0 | 0 | 0 | 0 | 128230 | 916 | 36666 | 17374 | 12823 | 0 | 58161 | 254170 | 0 | 0
2023-06-06 | 128230 | 100% | 916 | 100% | 54040 | 100% | 36666 | 100% | 17374 | 100% | 12823 | 100% | 0 |  | 58161 | 100% | 254170 | 100% | NO | 939.1274 | 24.8817 | 914.2457 | 24.8817 | 0 | 0 | 0 | 0 | 0 | 0 | 486.1231 | 3.2948 | 131.8871 | 62.494 | 46.1241 | 0 | 209.2042 | 939.1274 | 211.3983 | 3.2948 | 63.4506 | 37.0528 | 34.9779 | 0 | 209.2042 | 0 | 128230 | 916 | 36666 | 17374 | 12823 | 0 | 58161 | 254170 | 211.3983 | 3.2948 | 63.4506 | 37.0528 | 34.9779 | 0 | 209.2042 | 559.3787 | 0 | 0 | 0 | 36666 | 17374 | 63.4506 | 37.0528 | 559.3787 | 3 | 32 | 16 | 11 | 65 | 0 | 1 | 128 | 0% | 0% | 0% | 0% | 0% | 0% | 0% | 0% | 0 | 0 | 0 | 0 | 0 | 0 | 0 | 0 | 128230 | 916 | 36666 | 17374 | 12823 | 0 | 58161 | 254170 | 0 | 0 | 0 | 0 | 0 | 0 | 0 | 0 | 0 | 0 | 0 | 0 | 0 | 0 | 0 | 0 | 0 | 0 | 0 | 0 | 0 | 0 | 1 | 0 | 0% | 0% | 0% | 0% | 0% | 0% | 0% | 0% | 0 | 0 | 0 | 0 | 0 | 0 | 0 | 0 | 128230 | 916 | 36666 | 17374 | 12823 | 0 | 58161 | 254170 | 0 | 0 | 0 | 0 | 0 | 0 | 0 | 0 | 0 | 0 | 0 | 0 | 0 | 0 | 0 | 0 | 0 | 0 | 0 | 0 | 0 | 0 | 0 | 0 | 128230 | 916 | 36666 | 17374 | 12823 | 0 | 58161 | 254170 | 0 | 0
2023-06-07 | 128230 | 100% | 916 | 100% | 54040 | 100% | 36666 | 100% | 17374 | 100% | 12823 | 100% | 0 |  | 58161 | 100% | 254170 | 100% | NO | 495.9629 | 25.4275 | 470.5354 | 25.4275 | 0 | 0 | 0 | 0 | 0 | 0 | 262.8149 | 1.6958 | 67.8784 | 32.1638 | 23.7387 | 0 | 107.6713 | 495.9629 | -23.0662 | 1.6958 | 8.6486 | 5.1422 | 9.9717 | 0 | 107.6713 | 0 | 128206.9338 | 916 | 36666 | 17374 | 12823 | 0 | 58161 | 254146.9338 | 0 | 1.6958 | 8.6486 | 5.1422 | 9.9717 | 0 | 107.6713 | 133.1295 | 0 | 0 | 0 | 36666 | 17374 | 8.6486 | 5.1422 | 133.1295 | 0 | 32 | 16 | 11 | 65 | 0 | 1 | 125 | 100% | 0% | 0% | 0% | 0% | 0% | 0% | 100% | 133.1295 | 0 | 0 | 0 | 0 | 0 | 0 | 133.1295 | 128340.0633 | 916 | 36666 | 17374 | 12823 | 0 | 58161 | 254280.0633 | 110.0633 | 0 | 0 | 0 | 0 | 0 | 0 | 110.0633 | 0 | 0 | 0 | 0 | 0 | 0 | 0 | 0 | 3 | 0 | 0 | 0 | 0 | 0 | 1 | 0 | 0% | 0% | 0% | 0% | 0% | 0% | 0% | 0% | 0 | 0 | 0 | 0 | 0 | 0 | 0 | 0 | 128230 | 916 | 36666 | 17374 | 12823 | 0 | 58161 | 254170 | 0 | 0 | 0 | 0 | 0 | 0 | 0 | 0 | 0 | 0 | 0 | 0 | 0 | 0 | 0 | 0 | 0 | 0 | 0 | 0 | 0 | 0 | 0 | 0 | 128230 | 916 | 36666 | 17374 | 12823 | 0 | 58161 | 254170 | 0 | 0
2023-06-08 | 128230 | 100% | 916 | 100% | 54040 | 100% | 36666 | 100% | 17374 | 100% | 12823 | 100% | 0 |  | 58161 | 100% | 254170 | 100% | NO | 580.9268 | 24.2459 | 556.6809 | 24.2459 | 0 | 0 | 0 | 0 | 0 | 0 | 305.0941 | 2.0062 | 80.3056 | 38.0524 | 28.0848 | 0 | 127.3837 | 580.9268 | 19.4335 | 2.0062 | 38.2616 | 9.7019 | 12.7127 | 0 | 127.3837 | 0 | 128230 | 916 | 36666 | 17374 | 12823 | 0 | 58161 | 254170 | 19.4335 | 2.0062 | 38.2616 | 9.7019 | 12.7127 | 0 | 127.3837 | 209.4997 | 0 | 0 | 0 | 36666 | 17374 | 38.2616 | 9.7019 | 209.4997 | 3 | 32 | 16 | 11 | 65 | 0 | 1 | 128 | 0% | 0% | 0% | 0% | 0% | 0% | 0% | 0% | 0 | 0 | 0 | 0 | 0 | 0 | 0 | 0 | 128230 | 916 | 36666 | 17374 | 12823 | 0 | 58161 | 254170 | 0 | 0 | 0 | 0 | 0 | 0 | 0 | 0 | 0 | 0 | 0 | 0 | 0 | 0 | 0 | 0 | 0 | 0 | 0 | 0 | 0 | 0 | 1 | 0 | 0% | 0% | 0% | 0% | 0% | 0% | 0% | 0% | 0 | 0 | 0 | 0 | 0 | 0 | 0 | 0 | 128230 | 916 | 36666 | 17374 | 12823 | 0 | 58161 | 254170 | 0 | 0 | 0 | 0 | 0 | 0 | 0 | 0 | 0 | 0 | 0 | 0 | 0 | 0 | 0 | 0 | 0 | 0 | 0 | 0 | 0 | 0 | 0 | 0 | 128230 | 916 | 36666 | 17374 | 12823 | 0 | 58161 | 254170 | 0 | 0
2023-06-09 | 128230 | 100% | 916 | 100% | 54040 | 100% | 36666 | 100% | 17374 | 100% | 12823 | 100% | 0 |  | 58161 | 100% | 254170 | 100% | NO | 396.2756 | 22.9315 | 373.3441 | 22.9315 | 0 | 0 | 0 | 0 | 0 | 0 | 211.2854 | 1.3455 | 53.8578 | 25.5202 | 18.8354 | 0 | 85.4313 | 396.2756 | -75.9552 | 1.3455 | -5.372 | 2.6078 | 3.0766 | 0 | 85.4313 | -2.8422e-14 | 128154.0448 | 916 | 36660.628 | 17374 | 12823 | 0 | 58161 | 254088.6728 | 0 | 1.3455 | 0 | 2.6078 | 3.0766 | 0 | 85.4313 | 92.4612 | 2 | -2.6078 | 2.6078 | 36663.2359 | 17374 | 0 | 0 | 89.8533 | 0 | 32 | 0 | 0 | 65 | 0 | 1 | 98 | 70.35% | 0% | 20.12% | 9.532% | 0% | 0% | 0% | 100% | 63.2133 | 0 | 18.0752 | 8.5648 | 0 | 0 | 0 | 89.8533 | 128217.2581 | 916 | 36681.311 | 17382.5648 | 12823 | 0 | 58161 | 254181.134 | 0 | 0 | 15.311 | 8.5648 | 0 | 0 | 0 | 23.8759 | 12.7419 | 0 | 0 | 0 | 0 | 0 | 0 | 12.7419 | 0 | 0 | 16 | 11 | 0 | 0 | 1 | 28 | 90.32% | 0.6452% | 0% | 0% | 9.032% | 0% | 0% | 100% | 21.5653 | 0.15405 | 0 | 0 | 2.1565 | 0 | 0 | 23.8759 | 128238.8234 | 916.154 | 36666 | 17374 | 12825.1565 | 0 | 58161 | 254181.134 | 8.8234 | 0.15405 | 0 | 0 | 2.1565 | 0 | 0 | 11.134 | 0 | 0 | 0 | 0 | 0 | 0 | 0 | 0 | 0 | 0 | 0 | 0 | 0 | 0 | 0 | 0 | 128230 | 916 | 36666 | 17374 | 12823 | 0 | 58161 | 254170 | 0 | 0
2023-06-10 | 128230 | 100% | 916 | 100% | 54040 | 100% | 36666 | 100% | 17374 | 100% | 12823 | 100% | 0 |  | 58161 | 100% | 254170 | 100% | NO | 561.3662 | 27.9533 | 533.4129 | 27.9533 | 0 | 0 | 0 | 0 | 0 | 0 | 297.0627 | 1.9224 | 76.949 | 36.4619 | 26.9109 | 0 | 122.0594 | 561.3662 | 13.3751 | 1.9224 | 6.6712 | 13.2825 | 7.1135 | 0 | 122.0594 | 0 | 128230 | 916 | 36666 | 17374 | 12823 | 0 | 58161 | 254170 | 13.3751 | 1.9224 | 6.6712 | 13.2825 | 7.1135 | 0 | 122.0594 | 164.4239 | 0 | 0 | 0 | 36666 | 17374 | 6.6712 | 13.2825 | 164.4239 | 3 | 32 | 16 | 11 | 65 | 0 | 1 | 128 | 0% | 0% | 0% | 0% | 0% | 0% | 0% | 0% | 0 | 0 | 0 | 0 | 0 | 0 | 0 | 0 | 128230 | 916 | 36666 | 17374 | 12823 | 0 | 58161 | 254170 | 0 | 0 | 0 | 0 | 0 | 0 | 0 | 0 | 0 | 0 | 0 | 0 | 0 | 0 | 0 | 0 | 0 | 0 | 0 | 0 | 0 | 0 | 1 | 0 | 0% | 0% | 0% | 0% | 0% | 0% | 0% | 0% | 0 | 0 | 0 | 0 | 0 | 0 | 0 | 0 | 128230 | 916 | 36666 | 17374 | 12823 | 0 | 58161 | 254170 | 0 | 0 | 0 | 0 | 0 | 0 | 0 | 0 | 0 | 0 | 0 | 0 | 0 | 0 | 0 | 0 | 0 | 0 | 0 | 0 | 0 | 0 | 0 | 0 | 128230 | 916 | 36666 | 17374 | 12823 | 0 | 58161 | 254170 | 0 | 0
2023-06-11 | 128230 | 100% | 916 | 100% | 54040 | 100% | 36666 | 100% | 17374 | 100% | 12823 | 100% | 0 |  | 58161 | 100% | 254170 | 100% | NO | 1706.997 | 24.5703 | 1682.4267 | 24.4999 | 0 | 0 | 0 | 0.070402 | 0 | 0 | 873.2924 | 6.0633 | 242.7031 | 115.0037 | 84.9496 | 0 | 384.9849 | 1706.997 | 595.9966 | 6.0633 | 181.9389 | 97.1488 | 84.9496 | 0 | 384.9849 | 0 | 128230 | 916 | 36666 | 17374 | 12823 | 0 | 58161 | 254170 | 595.9966 | 6.0633 | 181.9389 | 97.1488 | 84.9496 | 0 | 384.9849 | 1351.0821 | 0 | 0 | 0 | 36666 | 17374 | 181.9389 | 97.1488 | 1351.0821 | 3 | 32 | 16 | 11 | 65 | 0 | 1 | 128 | 0% | 0% | 0% | 0% | 0% | 0% | 0% | 0% | 0 | 0 | 0 | 0 | 0 | 0 | 0 | 0 | 128230 | 916 | 36666 | 17374 | 12823 | 0 | 58161 | 254170 | 0 | 0 | 0 | 0 | 0 | 0 | 0 | 0 | 0 | 0 | 0 | 0 | 0 | 0 | 0 | 0 | 0 | 0 | 0 | 0 | 0 | 0 | 1 | 0 | 0% | 0% | 0% | 0% | 0% | 0% | 0% | 0% | 0 | 0 | 0 | 0 | 0 | 0 | 0 | 0 | 128230 | 916 | 36666 | 17374 | 12823 | 0 | 58161 | 254170 | 0 | 0 | 0 | 0 | 0 | 0 | 0 | 0 | 0 | 0 | 0 | 0 | 0 | 0 | 0 | 0 | 0 | 0 | 0 | 0 | 0 | 0 | 0 | 0 | 128230 | 916 | 36666 | 17374 | 12823 | 0 | 58161 | 254170 | 0 | 0
2023-06-12 | 128230 | 100% | 916 | 100% | 54040 | 100% | 36666 | 100% | 17374 | 100% | 12823 | 100% | 0 |  | 58161 | 100% | 254170 | 100% | NO | 1518.0312 | 26.6447 | 1491.3865 | 26.1112 | 0 | 0 | 0 | 0.53346 | 0 | 0 | 778.5229 | 5.3748 | 215.1441 | 101.945 | 75.7746 | 0 | 341.2697 | 1518.0312 | 526.1617 | 5.3748 | 156.835 | 76.3718 | 75.7746 | 0 | 341.2697 | 0 | 128230 | 916 | 36666 | 17374 | 12823 | 0 | 58161 | 254170 | 526.1617 | 5.3748 | 156.835 | 76.3718 | 75.7746 | 0 | 341.2697 | 1181.7876 | 0 | 0 | 0 | 36666 | 17374 | 156.835 | 76.3718 | 1181.7876 | 3 | 32 | 16 | 11 | 65 | 0 | 1 | 128 | 0% | 0% | 0% | 0% | 0% | 0% | 0% | 0% | 0 | 0 | 0 | 0 | 0 | 0 | 0 | 0 | 128230 | 916 | 36666 | 17374 | 12823 | 0 | 58161 | 254170 | 0 | 0 | 0 | 0 | 0 | 0 | 0 | 0 | 0 | 0 | 0 | 0 | 0 | 0 | 0 | 0 | 0 | 0 | 0 | 0 | 0 | 0 | 1 | 0 | 0% | 0% | 0% | 0% | 0% | 0% | 0% | 0% | 0 | 0 | 0 | 0 | 0 | 0 | 0 | 0 | 128230 | 916 | 36666 | 17374 | 12823 | 0 | 58161 | 254170 | 0 | 0 | 0 | 0 | 0 | 0 | 0 | 0 | 0 | 0 | 0 | 0 | 0 | 0 | 0 | 0 | 0 | 0 | 0 | 0 | 0 | 0 | 0 | 0 | 128230 | 916 | 36666 | 17374 | 12823 | 0 | 58161 | 254170 | 0 | 0
2023-06-13 | 128230 | 100% | 916 | 100% | 54040 | 100% | 36666 | 100% | 17374 | 100% | 12823 | 100% | 0 |  | 58161 | 100% | 254170 | 100% | NO | 606.2666 | 17.7384 | 588.5282 | 17.7384 | 0 | 0 | 0 | 0 | 0 | 0 | 314.6537 | 2.121 | 84.8998 | 40.2293 | 29.6915 | 0 | 134.6712 | 606.2666 | 60.4467 | 2.121 | 44.3903 | 14.7912 | 27.5065 | 0 | 134.6712 | 0 | 128230 | 916 | 36666 | 17374 | 12823 | 0 | 58161 | 254170 | 60.4467 | 2.121 | 44.3903 | 14.7912 | 27.5065 | 0 | 134.6712 | 283.9268 | 0 | 0 | 0 | 36666 | 17374 | 44.3903 | 14.7912 | 283.9268 | 3 | 32 | 16 | 11 | 65 | 0 | 1 | 128 | 0% | 0% | 0% | 0% | 0% | 0% | 0% | 0% | 0 | 0 | 0 | 0 | 0 | 0 | 0 | 0 | 128230 | 916 | 36666 | 17374 | 12823 | 0 | 58161 | 254170 | 0 | 0 | 0 | 0 | 0 | 0 | 0 | 0 | 0 | 0 | 0 | 0 | 0 | 0 | 0 | 0 | 0 | 0 | 0 | 0 | 0 | 0 | 1 | 0 | 0% | 0% | 0% | 0% | 0% | 0% | 0% | 0% | 0 | 0 | 0 | 0 | 0 | 0 | 0 | 0 | 128230 | 916 | 36666 | 17374 | 12823 | 0 | 58161 | 254170 | 0 | 0 | 0 | 0 | 0 | 0 | 0 | 0 | 0 | 0 | 0 | 0 | 0 | 0 | 0 | 0 | 0 | 0 | 0 | 0 | 0 | 0 | 0 | 0 | 128230 | 916 | 36666 | 17374 | 12823 | 0 | 58161 | 254170 | 0 | 0
2023-06-14 | 128230 | 100% | 916 | 100% | 54040 | 100% | 36666 | 100% | 17374 | 100% | 12823 | 100% | 0 |  | 58161 | 100% | 254170 | 100% | NO | 802.5049 | 26.7673 | 775.7376 | 26.7673 | 0 | 0 | 0 | 0 | 0 | 0 | 418.1307 | 2.7957 | 111.9062 | 53.0262 | 39.1363 | 0 | 177.5098 | 802.5049 | 145.6289 | 2.7957 | 53.2902 | 25.8695 | 34.4317 | 0 | 177.5098 | 0 | 128230 | 916 | 36666 | 17374 | 12823 | 0 | 58161 | 254170 | 145.6289 | 2.7957 | 53.2902 | 25.8695 | 34.4317 | 0 | 177.5098 | 439.5258 | 0 | 0 | 0 | 36666 | 17374 | 53.2902 | 25.8695 | 439.5258 | 3 | 32 | 16 | 11 | 65 | 0 | 1 | 128 | 0% | 0% | 0% | 0% | 0% | 0% | 0% | 0% | 0 | 0 | 0 | 0 | 0 | 0 | 0 | 0 | 128230 | 916 | 36666 | 17374 | 12823 | 0 | 58161 | 254170 | 0 | 0 | 0 | 0 | 0 | 0 | 0 | 0 | 0 | 0 | 0 | 0 | 0 | 0 | 0 | 0 | 0 | 0 | 0 | 0 | 0 | 0 | 1 | 0 | 0% | 0% | 0% | 0% | 0% | 0% | 0% | 0% | 0 | 0 | 0 | 0 | 0 | 0 | 0 | 0 | 128230 | 916 | 36666 | 17374 | 12823 | 0 | 58161 | 254170 | 0 | 0 | 0 | 0 | 0 | 0 | 0 | 0 | 0 | 0 | 0 | 0 | 0 | 0 | 0 | 0 | 0 | 0 | 0 | 0 | 0 | 0 | 0 | 0 | 128230 | 916 | 36666 | 17374 | 12823 | 0 | 58161 | 254170 | 0 | 0
2023-06-15 | 128230 | 100% | 916 | 100% | 54040 | 100% | 36666 | 100% | 17374 | 100% | 12823 | 100% | 0 |  | 58161 | 100% | 254170 | 100% | NO | 988.0801 | 31.2607 | 956.8194 | 31.2607 | 0 | 0 | 0 | 0 | 0 | 0 | 513.9807 | 3.4483 | 138.0286 | 65.4042 | 48.272 | 0 | 218.9463 | 988.0801 | 267.0801 | 3.4483 | 90.1538 | 38.9564 | 35.0911 | 0 | 218.9463 | 0 | 128230 | 916 | 36666 | 17374 | 12823 | 0 | 58161 | 254170 | 267.0801 | 3.4483 | 90.1538 | 38.9564 | 35.0911 | 0 | 218.9463 | 653.6759 | 0 | 0 | 0 | 36666 | 17374 | 90.1538 | 38.9564 | 653.6759 | 3 | 32 | 16 | 11 | 65 | 0 | 1 | 128 | 0% | 0% | 0% | 0% | 0% | 0% | 0% | 0% | 0 | 0 | 0 | 0 | 0 | 0 | 0 | 0 | 128230 | 916 | 36666 | 17374 | 12823 | 0 | 58161 | 254170 | 0 | 0 | 0 | 0 | 0 | 0 | 0 | 0 | 0 | 0 | 0 | 0 | 0 | 0 | 0 | 0 | 0 | 0 | 0 | 0 | 0 | 0 | 1 | 0 | 0% | 0% | 0% | 0% | 0% | 0% | 0% | 0% | 0 | 0 | 0 | 0 | 0 | 0 | 0 | 0 | 128230 | 916 | 36666 | 17374 | 12823 | 0 | 58161 | 254170 | 0 | 0 | 0 | 0 | 0 | 0 | 0 | 0 | 0 | 0 | 0 | 0 | 0 | 0 | 0 | 0 | 0 | 0 | 0 | 0 | 0 | 0 | 0 | 0 | 128230 | 916 | 36666 | 17374 | 12823 | 0 | 58161 | 254170 | 0 | 0
2023-06-16 | 128230 | 100% | 916 | 100% | 54040 | 100% | 36666 | 100% | 17374 | 100% | 12823 | 100% | 0 |  | 58161 | 100% | 254170 | 100% | NO | 983.1024 | 28.8257 | 954.2767 | 28.8257 | 0 | 0 | 0 | 0 | 0 | 0 | 510.2629 | 3.4391 | 137.6618 | 65.2304 | 48.1437 | 0 | 218.3644 | 983.1024 | 253.5299 | 3.4391 | 90.4008 | 44.5675 | 45.5751 | 0 | 218.3644 | 0 | 128230 | 916 | 36666 | 17374 | 12823 | 0 | 58161 | 254170 | 253.5299 | 3.4391 | 90.4008 | 44.5675 | 45.5751 | 0 | 218.3644 | 655.8767 | 0 | 0 | 0 | 36666 | 17374 | 90.4008 | 44.5675 | 655.8767 | 3 | 32 | 16 | 11 | 65 | 0 | 1 | 128 | 0% | 0% | 0% | 0% | 0% | 0% | 0% | 0% | 0 | 0 | 0 | 0 | 0 | 0 | 0 | 0 | 128230 | 916 | 36666 | 17374 | 12823 | 0 | 58161 | 254170 | 0 | 0 | 0 | 0 | 0 | 0 | 0 | 0 | 0 | 0 | 0 | 0 | 0 | 0 | 0 | 0 | 0 | 0 | 0 | 0 | 0 | 0 | 1 | 0 | 0% | 0% | 0% | 0% | 0% | 0% | 0% | 0% | 0 | 0 | 0 | 0 | 0 | 0 | 0 | 0 | 128230 | 916 | 36666 | 17374 | 12823 | 0 | 58161 | 254170 | 0 | 0 | 0 | 0 | 0 | 0 | 0 | 0 | 0 | 0 | 0 | 0 | 0 | 0 | 0 | 0 | 0 | 0 | 0 | 0 | 0 | 0 | 0 | 0 | 128230 | 916 | 36666 | 17374 | 12823 | 0 | 58161 | 254170 | 0 | 0
2023-06-17 | 128230 | 100% | 916 | 100% | 54040 | 100% | 36666 | 100% | 17374 | 100% | 12823 | 100% | 0 |  | 58161 | 100% | 254170 | 100% | NO | 612.151 | 25.929 | 586.222 | 25.929 | 0 | 0 | 0 | 0 | 0 | 0 | 321.6809 | 2.1127 | 84.5671 | 40.0717 | 29.5752 | 0 | 134.1435 | 612.151 | 29.3674 | 2.1127 | 40.6818 | 19.4824 | 11.349 | 0 | 134.1435 | 0 | 128230 | 916 | 36666 | 17374 | 12823 | 0 | 58161 | 254170 | 29.3674 | 2.1127 | 40.6818 | 19.4824 | 11.349 | 0 | 134.1435 | 237.1368 | 0 | 0 | 0 | 36666 | 17374 | 40.6818 | 19.4824 | 237.1368 | 3 | 32 | 16 | 11 | 65 | 0 | 1 | 128 | 0% | 0% | 0% | 0% | 0% | 0% | 0% | 0% | 0 | 0 | 0 | 0 | 0 | 0 | 0 | 0 | 128230 | 916 | 36666 | 17374 | 12823 | 0 | 58161 | 254170 | 0 | 0 | 0 | 0 | 0 | 0 | 0 | 0 | 0 | 0 | 0 | 0 | 0 | 0 | 0 | 0 | 0 | 0 | 0 | 0 | 0 | 0 | 1 | 0 | 0% | 0% | 0% | 0% | 0% | 0% | 0% | 0% | 0 | 0 | 0 | 0 | 0 | 0 | 0 | 0 | 128230 | 916 | 36666 | 17374 | 12823 | 0 | 58161 | 254170 | 0 | 0 | 0 | 0 | 0 | 0 | 0 | 0 | 0 | 0 | 0 | 0 | 0 | 0 | 0 | 0 | 0 | 0 | 0 | 0 | 0 | 0 | 0 | 0 | 128230 | 916 | 36666 | 17374 | 12823 | 0 | 58161 | 254170 | 0 | 0
2023-06-18 | 128230 | 100% | 916 | 100% | 54040 | 100% | 36666 | 100% | 17374 | 100% | 12823 | 100% | 0 |  | 58161 | 100% | 254170 | 100% | NO | 542.7469 | 24.1145 | 518.6324 | 24.1145 | 0 | 0 | 0 | 0 | 0 | 0 | 285.7671 | 1.8691 | 74.8168 | 35.4515 | 26.1653 | 0 | 118.6772 | 542.7469 | 5.906 | 1.8691 | 12.825 | 16.185 | 19.1528 | 0 | 118.6772 | 0 | 128230 | 916 | 36666 | 17374 | 12823 | 0 | 58161 | 254170 | 5.906 | 1.8691 | 12.825 | 16.185 | 19.1528 | 0 | 118.6772 | 174.6151 | 0 | 0 | 0 | 36666 | 17374 | 12.825 | 16.185 | 174.6151 | 3 | 32 | 16 | 11 | 65 | 0 | 1 | 128 | 0% | 0% | 0% | 0% | 0% | 0% | 0% | 0% | 0 | 0 | 0 | 0 | 0 | 0 | 0 | 0 | 128230 | 916 | 36666 | 17374 | 12823 | 0 | 58161 | 254170 | 0 | 0 | 0 | 0 | 0 | 0 | 0 | 0 | 0 | 0 | 0 | 0 | 0 | 0 | 0 | 0 | 0 | 0 | 0 | 0 | 0 | 0 | 1 | 0 | 0% | 0% | 0% | 0% | 0% | 0% | 0% | 0% | 0 | 0 | 0 | 0 | 0 | 0 | 0 | 0 | 128230 | 916 | 36666 | 17374 | 12823 | 0 | 58161 | 254170 | 0 | 0 | 0 | 0 | 0 | 0 | 0 | 0 | 0 | 0 | 0 | 0 | 0 | 0 | 0 | 0 | 0 | 0 | 0 | 0 | 0 | 0 | 0 | 0 | 128230 | 916 | 36666 | 17374 | 12823 | 0 | 58161 | 254170 | 0 | 0
2023-06-19 | 128230 | 100% | 916 | 100% | 54040 | 100% | 36666 | 100% | 17374 | 100% | 12823 | 100% | 0 |  | 58161 | 100% | 254170 | 100% | NO | 2261.7452 | 28.1158 | 2233.6293 | 27.4365 | 0 | 0 | 0 | 0.67934 | 0 | 0 | 1154.3133 | 8.0497 | 322.2184 | 152.6816 | 113.367 | 0 | 511.1151 | 2261.7452 | 896.0412 | 8.0497 | 280.1745 | 125.9422 | 113.367 | 0 | 511.1151 | 0 | 128230 | 916 | 36666 | 17374 | 12823 | 0 | 58161 | 254170 | 896.0412 | 8.0497 | 280.1745 | 125.9422 | 113.367 | 0 | 511.1151 | 1934.6898 | 0 | 0 | 0 | 36666 | 17374 | 280.1745 | 125.9422 | 1934.6898 | 3 | 32 | 16 | 11 | 65 | 0 | 1 | 128 | 0% | 0% | 0% | 0% | 0% | 0% | 0% | 0% | 0 | 0 | 0 | 0 | 0 | 0 | 0 | 0 | 128230 | 916 | 36666 | 17374 | 12823 | 0 | 58161 | 254170 | 0 | 0 | 0 | 0 | 0 | 0 | 0 | 0 | 0 | 0 | 0 | 0 | 0 | 0 | 0 | 0 | 0 | 0 | 0 | 0 | 0 | 0 | 1 | 0 | 0% | 0% | 0% | 0% | 0% | 0% | 0% | 0% | 0 | 0 | 0 | 0 | 0 | 0 | 0 | 0 | 128230 | 916 | 36666 | 17374 | 12823 | 0 | 58161 | 254170 | 0 | 0 | 0 | 0 | 0 | 0 | 0 | 0 | 0 | 0 | 0 | 0 | 0 | 0 | 0 | 0 | 0 | 0 | 0 | 0 | 0 | 0 | 0 | 0 | 128230 | 916 | 36666 | 17374 | 12823 | 0 | 58161 | 254170 | 0 | 0
2023-06-20 | 128230 | 100% | 916 | 100% | 54040 | 100% | 36666 | 100% | 17374 | 100% | 12823 | 100% | 0 |  | 58161 | 100% | 254170 | 100% | NO | 1853.8326 | 14.3032 | 1839.5294 | 14.3032 | 0 | 0 | 0 | 0 | 0 | 0 | 942.3548 | 6.6295 | 265.3664 | 125.7426 | 92.8052 | 0 | 420.9343 | 1853.8326 | 680.2357 | 6.6295 | 206.7504 | 99.3838 | 86.0935 | 0 | 420.9343 | 0 | 128230 | 916 | 36666 | 17374 | 12823 | 0 | 58161 | 254170 | 680.2357 | 6.6295 | 206.7504 | 99.3838 | 86.0935 | 0 | 420.9343 | 1500.0271 | 0 | 0 | 0 | 36666 | 17374 | 206.7504 | 99.3838 | 1500.0271 | 3 | 32 | 16 | 11 | 65 | 0 | 1 | 128 | 0% | 0% | 0% | 0% | 0% | 0% | 0% | 0% | 0 | 0 | 0 | 0 | 0 | 0 | 0 | 0 | 128230 | 916 | 36666 | 17374 | 12823 | 0 | 58161 | 254170 | 0 | 0 | 0 | 0 | 0 | 0 | 0 | 0 | 0 | 0 | 0 | 0 | 0 | 0 | 0 | 0 | 0 | 0 | 0 | 0 | 0 | 0 | 1 | 0 | 0% | 0% | 0% | 0% | 0% | 0% | 0% | 0% | 0 | 0 | 0 | 0 | 0 | 0 | 0 | 0 | 128230 | 916 | 36666 | 17374 | 12823 | 0 | 58161 | 254170 | 0 | 0 | 0 | 0 | 0 | 0 | 0 | 0 | 0 | 0 | 0 | 0 | 0 | 0 | 0 | 0 | 0 | 0 | 0 | 0 | 0 | 0 | 0 | 0 | 128230 | 916 | 36666 | 17374 | 12823 | 0 | 58161 | 254170 | 0 | 0
2023-06-21 | 128230 | 100% | 916 | 100% | 54040 | 100% | 36666 | 100% | 17374 | 100% | 12823 | 100% | 0 |  | 58161 | 100% | 254170 | 100% | NO | 1051.4841 | 16.4465 | 1035.0376 | 16.4465 | 0 | 0 | 0 | 0 | 0 | 0 | 538.628 | 3.7302 | 149.3122 | 70.7509 | 52.2182 | 0 | 236.8447 | 1051.4841 | 287.6781 | 3.7302 | 113.4061 | 45.7792 | 45.2395 | 0 | 236.8447 | 0 | 128230 | 916 | 36666 | 17374 | 12823 | 0 | 58161 | 254170 | 287.6781 | 3.7302 | 113.4061 | 45.7792 | 45.2395 | 0 | 236.8447 | 732.6777 | 0 | 0 | 0 | 36666 | 17374 | 113.4061 | 45.7792 | 732.6777 | 3 | 32 | 16 | 11 | 65 | 0 | 1 | 128 | 0% | 0% | 0% | 0% | 0% | 0% | 0% | 0% | 0 | 0 | 0 | 0 | 0 | 0 | 0 | 0 | 128230 | 916 | 36666 | 17374 | 12823 | 0 | 58161 | 254170 | 0 | 0 | 0 | 0 | 0 | 0 | 0 | 0 | 0 | 0 | 0 | 0 | 0 | 0 | 0 | 0 | 0 | 0 | 0 | 0 | 0 | 0 | 1 | 0 | 0% | 0% | 0% | 0% | 0% | 0% | 0% | 0% | 0 | 0 | 0 | 0 | 0 | 0 | 0 | 0 | 128230 | 916 | 36666 | 17374 | 12823 | 0 | 58161 | 254170 | 0 | 0 | 0 | 0 | 0 | 0 | 0 | 0 | 0 | 0 | 0 | 0 | 0 | 0 | 0 | 0 | 0 | 0 | 0 | 0 | 0 | 0 | 0 | 0 | 128230 | 916 | 36666 | 17374 | 12823 | 0 | 58161 | 254170 | 0 | 0
2023-06-22 | 128230 | 100% | 916 | 100% | 54040 | 100% | 36666 | 100% | 17374 | 100% | 12823 | 100% | 0 |  | 58161 | 100% | 254170 | 100% | NO | 1160.9994 | 33.8322 | 1127.1672 | 33.8322 | 0 | 0 | 0 | 0 | 0 | 0 | 602.4935 | 4.0622 | 162.6026 | 77.0484 | 56.8661 | 0 | 257.9265 | 1160.9994 | 371.0027 | 4.0622 | 111.352 | 48.9772 | 50.09 | 0 | 257.9265 | 0 | 128230 | 916 | 36666 | 17374 | 12823 | 0 | 58161 | 254170 | 371.0027 | 4.0622 | 111.352 | 48.9772 | 50.09 | 0 | 257.9265 | 843.4105 | 0 | 0 | 0 | 36666 | 17374 | 111.352 | 48.9772 | 843.4105 | 3 | 32 | 16 | 11 | 65 | 0 | 1 | 128 | 0% | 0% | 0% | 0% | 0% | 0% | 0% | 0% | 0 | 0 | 0 | 0 | 0 | 0 | 0 | 0 | 128230 | 916 | 36666 | 17374 | 12823 | 0 | 58161 | 254170 | 0 | 0 | 0 | 0 | 0 | 0 | 0 | 0 | 0 | 0 | 0 | 0 | 0 | 0 | 0 | 0 | 0 | 0 | 0 | 0 | 0 | 0 | 1 | 0 | 0% | 0% | 0% | 0% | 0% | 0% | 0% | 0% | 0 | 0 | 0 | 0 | 0 | 0 | 0 | 0 | 128230 | 916 | 36666 | 17374 | 12823 | 0 | 58161 | 254170 | 0 | 0 | 0 | 0 | 0 | 0 | 0 | 0 | 0 | 0 | 0 | 0 | 0 | 0 | 0 | 0 | 0 | 0 | 0 | 0 | 0 | 0 | 0 | 0 | 128230 | 916 | 36666 | 17374 | 12823 | 0 | 58161 | 254170 | 0 | 0
2023-06-23 | 128230 | 100% | 916 | 100% | 54040 | 100% | 36666 | 100% | 17374 | 100% | 12823 | 100% | 0 |  | 58161 | 100% | 254170 | 100% | NO | 890.9664 | 29.8585 | 861.108 | 29.8585 | 0 | 0 | 0 | 0 | 0 | 0 | 464.2916 | 3.1033 | 124.2215 | 58.8617 | 43.4433 | 0 | 197.0449 | 890.9664 | 229.6545 | 3.1033 | 71.1296 | 30.5788 | 36.8513 | 0 | 197.0449 | 0 | 128230 | 916 | 36666 | 17374 | 12823 | 0 | 58161 | 254170 | 229.6545 | 3.1033 | 71.1296 | 30.5788 | 36.8513 | 0 | 197.0449 | 568.3624 | 0 | 0 | 0 | 36666 | 17374 | 71.1296 | 30.5788 | 568.3624 | 3 | 32 | 16 | 11 | 65 | 0 | 1 | 128 | 0% | 0% | 0% | 0% | 0% | 0% | 0% | 0% | 0 | 0 | 0 | 0 | 0 | 0 | 0 | 0 | 128230 | 916 | 36666 | 17374 | 12823 | 0 | 58161 | 254170 | 0 | 0 | 0 | 0 | 0 | 0 | 0 | 0 | 0 | 0 | 0 | 0 | 0 | 0 | 0 | 0 | 0 | 0 | 0 | 0 | 0 | 0 | 1 | 0 | 0% | 0% | 0% | 0% | 0% | 0% | 0% | 0% | 0 | 0 | 0 | 0 | 0 | 0 | 0 | 0 | 128230 | 916 | 36666 | 17374 | 12823 | 0 | 58161 | 254170 | 0 | 0 | 0 | 0 | 0 | 0 | 0 | 0 | 0 | 0 | 0 | 0 | 0 | 0 | 0 | 0 | 0 | 0 | 0 | 0 | 0 | 0 | 0 | 0 | 128230 | 916 | 36666 | 17374 | 12823 | 0 | 58161 | 254170 | 0 | 0
2023-06-24 | 128230 | 100% | 916 | 100% | 54040 | 100% | 36666 | 100% | 17374 | 100% | 12823 | 100% | 0 |  | 58161 | 100% | 254170 | 100% | NO | 872.1231 | 30.0936 | 842.0295 | 30.0936 | 0 | 0 | 0 | 0 | 0 | 0 | 454.9016 | 3.0346 | 121.4693 | 57.5576 | 42.4808 | 0 | 192.6792 | 872.1231 | 183.121 | 3.0346 | 62.8533 | 35.4401 | 40.6947 | 0 | 192.6792 | 0 | 128230 | 916 | 36666 | 17374 | 12823 | 0 | 58161 | 254170 | 183.121 | 3.0346 | 62.8533 | 35.4401 | 40.6947 | 0 | 192.6792 | 517.8228 | 0 | 0 | 0 | 36666 | 17374 | 62.8533 | 35.4401 | 517.8228 | 3 | 32 | 16 | 11 | 65 | 0 | 1 | 128 | 0% | 0% | 0% | 0% | 0% | 0% | 0% | 0% | 0 | 0 | 0 | 0 | 0 | 0 | 0 | 0 | 128230 | 916 | 36666 | 17374 | 12823 | 0 | 58161 | 254170 | 0 | 0 | 0 | 0 | 0 | 0 | 0 | 0 | 0 | 0 | 0 | 0 | 0 | 0 | 0 | 0 | 0 | 0 | 0 | 0 | 0 | 0 | 1 | 0 | 0% | 0% | 0% | 0% | 0% | 0% | 0% | 0% | 0 | 0 | 0 | 0 | 0 | 0 | 0 | 0 | 128230 | 916 | 36666 | 17374 | 12823 | 0 | 58161 | 254170 | 0 | 0 | 0 | 0 | 0 | 0 | 0 | 0 | 0 | 0 | 0 | 0 | 0 | 0 | 0 | 0 | 0 | 0 | 0 | 0 | 0 | 0 | 0 | 0 | 128230 | 916 | 36666 | 17374 | 12823 | 0 | 58161 | 254170 | 0 | 0
2023-06-25 | 128230 | 100% | 916 | 100% | 54040 | 100% | 36666 | 100% | 17374 | 100% | 12823 | 100% | 0 |  | 58161 | 100% | 254170 | 100% | NO | 1354.9303 | 30.9145 | 1324.0158 | 29.7097 | 0 | 0 | 0 | 1.2048 | 0 | 0 | 697.6821 | 4.7716 | 190.9996 | 90.5042 | 68.0021 | 0 | 302.9708 | 1354.9303 | 434.3224 | 4.7716 | 140.3627 | 68.9544 | 68.0021 | 0 | 302.9708 | 0 | 128230 | 916 | 36666 | 17374 | 12823 | 0 | 58161 | 254170 | 434.3224 | 4.7716 | 140.3627 | 68.9544 | 68.0021 | 0 | 302.9708 | 1019.3839 | 0 | 0 | 0 | 36666 | 17374 | 140.3627 | 68.9544 | 1019.3839 | 3 | 32 | 16 | 11 | 65 | 0 | 1 | 128 | 0% | 0% | 0% | 0% | 0% | 0% | 0% | 0% | 0 | 0 | 0 | 0 | 0 | 0 | 0 | 0 | 128230 | 916 | 36666 | 17374 | 12823 | 0 | 58161 | 254170 | 0 | 0 | 0 | 0 | 0 | 0 | 0 | 0 | 0 | 0 | 0 | 0 | 0 | 0 | 0 | 0 | 0 | 0 | 0 | 0 | 0 | 0 | 1 | 0 | 0% | 0% | 0% | 0% | 0% | 0% | 0% | 0% | 0 | 0 | 0 | 0 | 0 | 0 | 0 | 0 | 128230 | 916 | 36666 | 17374 | 12823 | 0 | 58161 | 254170 | 0 | 0 | 0 | 0 | 0 | 0 | 0 | 0 | 0 | 0 | 0 | 0 | 0 | 0 | 0 | 0 | 0 | 0 | 0 | 0 | 0 | 0 | 0 | 0 | 128230 | 916 | 36666 | 17374 | 12823 | 0 | 58161 | 254170 | 0 | 0
2023-06-26 | 128230 | 100% | 916 | 100% | 54040 | 100% | 36666 | 100% | 17374 | 100% | 12823 | 100% | 0 |  | 58161 | 100% | 254170 | 100% | NO | 1069.096 | 29.9194 | 1039.1765 | 29.4477 | 0 | 0 | 0 | 0.47177 | 0 | 0 | 553.7173 | 3.7451 | 149.9093 | 71.0338 | 52.8987 | 0 | 237.7918 | 1069.096 | 309.3073 | 3.7451 | 100.8069 | 44.7364 | 52.8987 | 0 | 237.7918 | 0 | 128230 | 916 | 36666 | 17374 | 12823 | 0 | 58161 | 254170 | 309.3073 | 3.7451 | 100.8069 | 44.7364 | 52.8987 | 0 | 237.7918 | 749.2861 | 0 | 0 | 0 | 36666 | 17374 | 100.8069 | 44.7364 | 749.2861 | 3 | 32 | 16 | 11 | 65 | 0 | 1 | 128 | 0% | 0% | 0% | 0% | 0% | 0% | 0% | 0% | 0 | 0 | 0 | 0 | 0 | 0 | 0 | 0 | 128230 | 916 | 36666 | 17374 | 12823 | 0 | 58161 | 254170 | 0 | 0 | 0 | 0 | 0 | 0 | 0 | 0 | 0 | 0 | 0 | 0 | 0 | 0 | 0 | 0 | 0 | 0 | 0 | 0 | 0 | 0 | 1 | 0 | 0% | 0% | 0% | 0% | 0% | 0% | 0% | 0% | 0 | 0 | 0 | 0 | 0 | 0 | 0 | 0 | 128230 | 916 | 36666 | 17374 | 12823 | 0 | 58161 | 254170 | 0 | 0 | 0 | 0 | 0 | 0 | 0 | 0 | 0 | 0 | 0 | 0 | 0 | 0 | 0 | 0 | 0 | 0 | 0 | 0 | 0 | 0 | 0 | 0 | 128230 | 916 | 36666 | 17374 | 12823 | 0 | 58161 | 254170 | 0 | 0
2023-06-27 | 128230 | 100% | 916 | 100% | 54040 | 100% | 36666 | 100% | 17374 | 100% | 12823 | 100% | 0 |  | 58161 | 100% | 254170 | 100% | NO | 664.9386 | 26.7579 | 638.1807 | 26.6403 | 0 | 0 | 0 | 0.11758 | 0 | 0 | 348.6056 | 2.2999 | 92.0625 | 43.6234 | 32.3141 | 0 | 146.0331 | 664.9386 | 94.7059 | 2.2999 | 34.0603 | 15.0519 | 32.3141 | 0 | 146.0331 | 0 | 128230 | 916 | 36666 | 17374 | 12823 | 0 | 58161 | 254170 | 94.7059 | 2.2999 | 34.0603 | 15.0519 | 32.3141 | 0 | 146.0331 | 324.4652 | 0 | 0 | 0 | 36666 | 17374 | 34.0603 | 15.0519 | 324.4652 | 3 | 32 | 16 | 11 | 65 | 0 | 1 | 128 | 0% | 0% | 0% | 0% | 0% | 0% | 0% | 0% | 0 | 0 | 0 | 0 | 0 | 0 | 0 | 0 | 128230 | 916 | 36666 | 17374 | 12823 | 0 | 58161 | 254170 | 0 | 0 | 0 | 0 | 0 | 0 | 0 | 0 | 0 | 0 | 0 | 0 | 0 | 0 | 0 | 0 | 0 | 0 | 0 | 0 | 0 | 0 | 1 | 0 | 0% | 0% | 0% | 0% | 0% | 0% | 0% | 0% | 0 | 0 | 0 | 0 | 0 | 0 | 0 | 0 | 128230 | 916 | 36666 | 17374 | 12823 | 0 | 58161 | 254170 | 0 | 0 | 0 | 0 | 0 | 0 | 0 | 0 | 0 | 0 | 0 | 0 | 0 | 0 | 0 | 0 | 0 | 0 | 0 | 0 | 0 | 0 | 0 | 0 | 128230 | 916 | 36666 | 17374 | 12823 | 0 | 58161 | 254170 | 0 | 0
2023-06-28 | 128230 | 100% | 916 | 100% | 54040 | 100% | 36666 | 100% | 17374 | 100% | 12823 | 100% | 0 |  | 58161 | 100% | 254170 | 100% | NO | 533.6679 | 25.4442 | 508.2237 | 25.4442 | 0 | 0 | 0 | 0 | 0 | 0 | 281.8455 | 1.8316 | 73.3152 | 34.7401 | 25.6401 | 0 | 116.2954 | 533.6679 | 4.5181 | 1.8316 | 25.4404 | 6.055 | 6.5393 | 0 | 116.2954 | 0 | 128230 | 916 | 36666 | 17374 | 12823 | 0 | 58161 | 254170 | 4.5181 | 1.8316 | 25.4404 | 6.055 | 6.5393 | 0 | 116.2954 | 160.6798 | 0 | 0 | 0 | 36666 | 17374 | 25.4404 | 6.055 | 160.6798 | 3 | 32 | 16 | 11 | 65 | 0 | 1 | 128 | 0% | 0% | 0% | 0% | 0% | 0% | 0% | 0% | 0 | 0 | 0 | 0 | 0 | 0 | 0 | 0 | 128230 | 916 | 36666 | 17374 | 12823 | 0 | 58161 | 254170 | 0 | 0 | 0 | 0 | 0 | 0 | 0 | 0 | 0 | 0 | 0 | 0 | 0 | 0 | 0 | 0 | 0 | 0 | 0 | 0 | 0 | 0 | 1 | 0 | 0% | 0% | 0% | 0% | 0% | 0% | 0% | 0% | 0 | 0 | 0 | 0 | 0 | 0 | 0 | 0 | 128230 | 916 | 36666 | 17374 | 12823 | 0 | 58161 | 254170 | 0 | 0 | 0 | 0 | 0 | 0 | 0 | 0 | 0 | 0 | 0 | 0 | 0 | 0 | 0 | 0 | 0 | 0 | 0 | 0 | 0 | 0 | 0 | 0 | 128230 | 916 | 36666 | 17374 | 12823 | 0 | 58161 | 254170 | 0 | 0
2023-06-29 | 128230 | 100% | 916 | 100% | 54040 | 100% | 36666 | 100% | 17374 | 100% | 12823 | 100% | 0 |  | 58161 | 100% | 254170 | 100% | NO | 552.7821 | 18.6616 | 534.1204 | 18.6616 | 0 | 0 | 0 | 0 | 0 | 0 | 288.128 | 1.9249 | 77.051 | 36.5102 | 26.9466 | 0 | 122.2213 | 552.7821 | 24.6398 | 1.9249 | 28.8693 | 6.6192 | 15.2112 | 0 | 122.2213 | 0 | 128230 | 916 | 36666 | 17374 | 12823 | 0 | 58161 | 254170 | 24.6398 | 1.9249 | 28.8693 | 6.6192 | 15.2112 | 0 | 122.2213 | 199.4856 | 0 | 0 | 0 | 36666 | 17374 | 28.8693 | 6.6192 | 199.4856 | 3 | 32 | 16 | 11 | 65 | 0 | 1 | 128 | 0% | 0% | 0% | 0% | 0% | 0% | 0% | 0% | 0 | 0 | 0 | 0 | 0 | 0 | 0 | 0 | 128230 | 916 | 36666 | 17374 | 12823 | 0 | 58161 | 254170 | 0 | 0 | 0 | 0 | 0 | 0 | 0 | 0 | 0 | 0 | 0 | 0 | 0 | 0 | 0 | 0 | 0 | 0 | 0 | 0 | 0 | 0 | 1 | 0 | 0% | 0% | 0% | 0% | 0% | 0% | 0% | 0% | 0 | 0 | 0 | 0 | 0 | 0 | 0 | 0 | 128230 | 916 | 36666 | 17374 | 12823 | 0 | 58161 | 254170 | 0 | 0 | 0 | 0 | 0 | 0 | 0 | 0 | 0 | 0 | 0 | 0 | 0 | 0 | 0 | 0 | 0 | 0 | 0 | 0 | 0 | 0 | 0 | 0 | 128230 | 916 | 36666 | 17374 | 12823 | 0 | 58161 | 254170 | 0 | 0
2023-06-30 | 128230 | 100% | 916 | 100% | 54040 | 100% | 36666 | 100% | 17374 | 100% | 12823 | 100% | 0 |  | 58161 | 100% | 254170 | 100% | NO | 812.4525 | 20.4268 | 792.0257 | 20.4268 | 0 | 0 | 0 | 0 | 0 | 0 | 420.0076 | 2.8544 | 114.2559 | 54.1396 | 39.9581 | 0 | 181.237 | 812.4525 | 151.4308 | 2.8544 | 55.0261 | 31.7427 | 30.8741 | 0 | 181.237 | 0 | 128230 | 916 | 36666 | 17374 | 12823 | 0 | 58161 | 254170 | 151.4308 | 2.8544 | 55.0261 | 31.7427 | 30.8741 | 0 | 181.237 | 453.1651 | 0 | 0 | 0 | 36666 | 17374 | 55.0261 | 31.7427 | 453.1651 | 3 | 32 | 16 | 11 | 65 | 0 | 1 | 128 | 0% | 0% | 0% | 0% | 0% | 0% | 0% | 0% | 0 | 0 | 0 | 0 | 0 | 0 | 0 | 0 | 128230 | 916 | 36666 | 17374 | 12823 | 0 | 58161 | 254170 | 0 | 0 | 0 | 0 | 0 | 0 | 0 | 0 | 0 | 0 | 0 | 0 | 0 | 0 | 0 | 0 | 0 | 0 | 0 | 0 | 0 | 0 | 1 | 0 | 0% | 0% | 0% | 0% | 0% | 0% | 0% | 0% | 0 | 0 | 0 | 0 | 0 | 0 | 0 | 0 | 128230 | 916 | 36666 | 17374 | 12823 | 0 | 58161 | 254170 | 0 | 0 | 0 | 0 | 0 | 0 | 0 | 0 | 0 | 0 | 0 | 0 | 0 | 0 | 0 | 0 | 0 | 0 | 0 | 0 | 0 | 0 | 0 | 0 | 128230 | 916 | 36666 | 17374 | 12823 | 0 | 58161 | 254170 | 0 | 0
2023-07-01 | 128230 | 100% | 916 | 100% | 54040 | 100% | 36666 | 100% | 17374 | 100% | 12823 | 100% | 0 |  | 58161 | 100% | 254170 | 100% | NO | 694.4532 | 23.7466 | 670.7066 | 23.7466 | 0 | 0 | 0 | 0 | 0 | 0 | 362.1213 | 2.4172 | 96.7546 | 45.8467 | 33.8375 | 0 | 153.4759 | 694.4532 | 100.0279 | 2.4172 | 31.3871 | 25.549 | 24.6431 | 0 | 153.4759 | 0 | 128230 | 916 | 36666 | 17374 | 12823 | 0 | 58161 | 254170 | 100.0279 | 2.4172 | 31.3871 | 25.549 | 24.6431 | 0 | 153.4759 | 337.5001 | 0 | 0 | 0 | 36666 | 17374 | 31.3871 | 25.549 | 337.5001 | 3 | 32 | 16 | 11 | 65 | 0 | 1 | 128 | 0% | 0% | 0% | 0% | 0% | 0% | 0% | 0% | 0 | 0 | 0 | 0 | 0 | 0 | 0 | 0 | 128230 | 916 | 36666 | 17374 | 12823 | 0 | 58161 | 254170 | 0 | 0 | 0 | 0 | 0 | 0 | 0 | 0 | 0 | 0 | 0 | 0 | 0 | 0 | 0 | 0 | 0 | 0 | 0 | 0 | 0 | 0 | 1 | 0 | 0% | 0% | 0% | 0% | 0% | 0% | 0% | 0% | 0 | 0 | 0 | 0 | 0 | 0 | 0 | 0 | 128230 | 916 | 36666 | 17374 | 12823 | 0 | 58161 | 254170 | 0 | 0 | 0 | 0 | 0 | 0 | 0 | 0 | 0 | 0 | 0 | 0 | 0 | 0 | 0 | 0 | 0 | 0 | 0 | 0 | 0 | 0 | 0 | 0 | 128230 | 916 | 36666 | 17374 | 12823 | 0 | 58161 | 254170 | 0 | 0
2023-07-02 | 128230 | 100% | 916 | 100% | 54040 | 100% | 36666 | 100% | 17374 | 100% | 12823 | 100% | 0 |  | 58161 | 100% | 254170 | 100% | NO | 1675.8853 | 20.7766 | 1655.1087 | 20.4478 | 0 | 0 | 0 | 0.32879 | 0 | 0 | 855.4582 | 5.9648 | 238.7623 | 113.1363 | 83.8298 | 0 | 378.7338 | 1675.8853 | 611.8745 | 5.9648 | 173.3947 | 91.6632 | 83.8298 | 0 | 378.7338 | 0 | 128230 | 916 | 36666 | 17374 | 12823 | 0 | 58161 | 254170 | 611.8745 | 5.9648 | 173.3947 | 91.6632 | 83.8298 | 0 | 378.7338 | 1345.461 | 0 | 0 | 0 | 36666 | 17374 | 173.3947 | 91.6632 | 1345.461 | 3 | 32 | 16 | 11 | 65 | 0 | 1 | 128 | 0% | 0% | 0% | 0% | 0% | 0% | 0% | 0% | 0 | 0 | 0 | 0 | 0 | 0 | 0 | 0 | 128230 | 916 | 36666 | 17374 | 12823 | 0 | 58161 | 254170 | 0 | 0 | 0 | 0 | 0 | 0 | 0 | 0 | 0 | 0 | 0 | 0 | 0 | 0 | 0 | 0 | 0 | 0 | 0 | 0 | 0 | 0 | 1 | 0 | 0% | 0% | 0% | 0% | 0% | 0% | 0% | 0% | 0 | 0 | 0 | 0 | 0 | 0 | 0 | 0 | 128230 | 916 | 36666 | 17374 | 12823 | 0 | 58161 | 254170 | 0 | 0 | 0 | 0 | 0 | 0 | 0 | 0 | 0 | 0 | 0 | 0 | 0 | 0 | 0 | 0 | 0 | 0 | 0 | 0 | 0 | 0 | 0 | 0 | 128230 | 916 | 36666 | 17374 | 12823 | 0 | 58161 | 254170 | 0 | 0
2023-07-03 | 128230 | 100% | 916 | 100% | 54040 | 100% | 36666 | 100% | 17374 | 100% | 12823 | 100% | 0 |  | 58161 | 100% | 254170 | 100% | NO | 518.3014 | 27.1418 | 491.1595 | 27.1418 | 0 | 0 | 0 | 0 | 0 | 0 | 274.9342 | 1.7701 | 70.8536 | 33.5736 | 24.7792 | 0 | 112.3906 | 518.3014 | 21.857 | 1.7701 | 12.2376 | 6.4476 | 24.3741 | 0 | 112.3906 | 0 | 128230 | 916 | 36666 | 17374 | 12823 | 0 | 58161 | 254170 | 21.857 | 1.7701 | 12.2376 | 6.4476 | 24.3741 | 0 | 112.3906 | 179.0771 | 0 | 0 | 0 | 36666 | 17374 | 12.2376 | 6.4476 | 179.0771 | 3 | 32 | 16 | 11 | 65 | 0 | 1 | 128 | 0% | 0% | 0% | 0% | 0% | 0% | 0% | 0% | 0 | 0 | 0 | 0 | 0 | 0 | 0 | 0 | 128230 | 916 | 36666 | 17374 | 12823 | 0 | 58161 | 254170 | 0 | 0 | 0 | 0 | 0 | 0 | 0 | 0 | 0 | 0 | 0 | 0 | 0 | 0 | 0 | 0 | 0 | 0 | 0 | 0 | 0 | 0 | 1 | 0 | 0% | 0% | 0% | 0% | 0% | 0% | 0% | 0% | 0 | 0 | 0 | 0 | 0 | 0 | 0 | 0 | 128230 | 916 | 36666 | 17374 | 12823 | 0 | 58161 | 254170 | 0 | 0 | 0 | 0 | 0 | 0 | 0 | 0 | 0 | 0 | 0 | 0 | 0 | 0 | 0 | 0 | 0 | 0 | 0 | 0 | 0 | 0 | 0 | 0 | 128230 | 916 | 36666 | 17374 | 12823 | 0 | 58161 | 254170 | 0 | 0
2023-07-04 | 128230 | 100% | 916 | 100% | 54040 | 100% | 36666 | 100% | 17374 | 100% | 12823 | 100% | 0 |  | 58161 | 100% | 254170 | 100% | NO | 774.2297 | 27.7595 | 746.4702 | 27.7595 | 0 | 0 | 0 | 0 | 0 | 0 | 404.3573 | 2.6902 | 107.6841 | 51.0256 | 37.6598 | 0 | 170.8127 | 774.2297 | 166.0914 | 2.6902 | 64.4126 | 29.1044 | 32.1879 | 0 | 170.8127 | 0 | 128230 | 916 | 36666 | 17374 | 12823 | 0 | 58161 | 254170 | 166.0914 | 2.6902 | 64.4126 | 29.1044 | 32.1879 | 0 | 170.8127 | 465.2993 | 0 | 0 | 0 | 36666 | 17374 | 64.4126 | 29.1044 | 465.2993 | 3 | 32 | 16 | 11 | 65 | 0 | 1 | 128 | 0% | 0% | 0% | 0% | 0% | 0% | 0% | 0% | 0 | 0 | 0 | 0 | 0 | 0 | 0 | 0 | 128230 | 916 | 36666 | 17374 | 12823 | 0 | 58161 | 254170 | 0 | 0 | 0 | 0 | 0 | 0 | 0 | 0 | 0 | 0 | 0 | 0 | 0 | 0 | 0 | 0 | 0 | 0 | 0 | 0 | 0 | 0 | 1 | 0 | 0% | 0% | 0% | 0% | 0% | 0% | 0% | 0% | 0 | 0 | 0 | 0 | 0 | 0 | 0 | 0 | 128230 | 916 | 36666 | 17374 | 12823 | 0 | 58161 | 254170 | 0 | 0 | 0 | 0 | 0 | 0 | 0 | 0 | 0 | 0 | 0 | 0 | 0 | 0 | 0 | 0 | 0 | 0 | 0 | 0 | 0 | 0 | 0 | 0 | 128230 | 916 | 36666 | 17374 | 12823 | 0 | 58161 | 254170 | 0 | 0
2023-07-05 | 128230 | 100% | 916 | 100% | 54040 | 100% | 36666 | 100% | 17374 | 100% | 12823 | 100% | 0 |  | 58161 | 100% | 254170 | 100% | NO | 820.5257 | 30.4304 | 790.0953 | 30.4304 | 0 | 0 | 0 | 0 | 0 | 0 | 429.0373 | 2.8474 | 113.9774 | 54.0076 | 39.8607 | 0 | 180.7953 | 820.5257 | 153.4534 | 2.8474 | 59.6579 | 25.1231 | 36.7795 | 0 | 180.7953 | 0 | 128230 | 916 | 36666 | 17374 | 12823 | 0 | 58161 | 254170 | 153.4534 | 2.8474 | 59.6579 | 25.1231 | 36.7795 | 0 | 180.7953 | 458.6566 | 0 | 0 | 0 | 36666 | 17374 | 59.6579 | 25.1231 | 458.6566 | 3 | 32 | 16 | 11 | 65 | 0 | 1 | 128 | 0% | 0% | 0% | 0% | 0% | 0% | 0% | 0% | 0 | 0 | 0 | 0 | 0 | 0 | 0 | 0 | 128230 | 916 | 36666 | 17374 | 12823 | 0 | 58161 | 254170 | 0 | 0 | 0 | 0 | 0 | 0 | 0 | 0 | 0 | 0 | 0 | 0 | 0 | 0 | 0 | 0 | 0 | 0 | 0 | 0 | 0 | 0 | 1 | 0 | 0% | 0% | 0% | 0% | 0% | 0% | 0% | 0% | 0 | 0 | 0 | 0 | 0 | 0 | 0 | 0 | 128230 | 916 | 36666 | 17374 | 12823 | 0 | 58161 | 254170 | 0 | 0 | 0 | 0 | 0 | 0 | 0 | 0 | 0 | 0 | 0 | 0 | 0 | 0 | 0 | 0 | 0 | 0 | 0 | 0 | 0 | 0 | 0 | 0 | 128230 | 916 | 36666 | 17374 | 12823 | 0 | 58161 | 254170 | 0 | 0
2023-07-06 | 128230 | 100% | 916 | 100% | 54040 | 100% | 36666 | 100% | 17374 | 100% | 12823 | 100% | 0 |  | 58161 | 100% | 254170 | 100% | NO | 658.2743 | 30.6931 | 627.5811 | 30.6931 | 0 | 0 | 0 | 0 | 0 | 0 | 347.3109 | 2.2617 | 90.5335 | 42.8988 | 31.6618 | 0 | 143.6076 | 658.2743 | 117.2232 | 2.2617 | 36.2139 | 12.2098 | 29.2251 | 0 | 143.6076 | 0 | 128230 | 916 | 36666 | 17374 | 12823 | 0 | 58161 | 254170 | 117.2232 | 2.2617 | 36.2139 | 12.2098 | 29.2251 | 0 | 143.6076 | 340.7413 | 0 | 0 | 0 | 36666 | 17374 | 36.2139 | 12.2098 | 340.7413 | 3 | 32 | 16 | 11 | 65 | 0 | 1 | 128 | 0% | 0% | 0% | 0% | 0% | 0% | 0% | 0% | 0 | 0 | 0 | 0 | 0 | 0 | 0 | 0 | 128230 | 916 | 36666 | 17374 | 12823 | 0 | 58161 | 254170 | 0 | 0 | 0 | 0 | 0 | 0 | 0 | 0 | 0 | 0 | 0 | 0 | 0 | 0 | 0 | 0 | 0 | 0 | 0 | 0 | 0 | 0 | 1 | 0 | 0% | 0% | 0% | 0% | 0% | 0% | 0% | 0% | 0 | 0 | 0 | 0 | 0 | 0 | 0 | 0 | 128230 | 916 | 36666 | 17374 | 12823 | 0 | 58161 | 254170 | 0 | 0 | 0 | 0 | 0 | 0 | 0 | 0 | 0 | 0 | 0 | 0 | 0 | 0 | 0 | 0 | 0 | 0 | 0 | 0 | 0 | 0 | 0 | 0 | 128230 | 916 | 36666 | 17374 | 12823 | 0 | 58161 | 254170 | 0 | 0
2023-07-07 | 128230 | 100% | 916 | 100% | 54040 | 100% | 36666 | 100% | 17374 | 100% | 12823 | 100% | 0 |  | 58161 | 100% | 254170 | 100% | NO | 610.1687 | 31.4095 | 578.7592 | 31.4095 | 0 | 0 | 0 | 0 | 0 | 0 | 323.3963 | 2.0858 | 83.4905 | 39.5616 | 29.1987 | 0 | 132.4358 | 610.1687 | 67.6158 | 2.0858 | 38.9915 | 13.2365 | 22.1985 | 0 | 132.4358 | 0 | 128230 | 916 | 36666 | 17374 | 12823 | 0 | 58161 | 254170 | 67.6158 | 2.0858 | 38.9915 | 13.2365 | 22.1985 | 0 | 132.4358 | 276.5639 | 0 | 0 | 0 | 36666 | 17374 | 38.9915 | 13.2365 | 276.5639 | 3 | 32 | 16 | 11 | 65 | 0 | 1 | 128 | 0% | 0% | 0% | 0% | 0% | 0% | 0% | 0% | 0 | 0 | 0 | 0 | 0 | 0 | 0 | 0 | 128230 | 916 | 36666 | 17374 | 12823 | 0 | 58161 | 254170 | 0 | 0 | 0 | 0 | 0 | 0 | 0 | 0 | 0 | 0 | 0 | 0 | 0 | 0 | 0 | 0 | 0 | 0 | 0 | 0 | 0 | 0 | 1 | 0 | 0% | 0% | 0% | 0% | 0% | 0% | 0% | 0% | 0 | 0 | 0 | 0 | 0 | 0 | 0 | 0 | 128230 | 916 | 36666 | 17374 | 12823 | 0 | 58161 | 254170 | 0 | 0 | 0 | 0 | 0 | 0 | 0 | 0 | 0 | 0 | 0 | 0 | 0 | 0 | 0 | 0 | 0 | 0 | 0 | 0 | 0 | 0 | 0 | 0 | 128230 | 916 | 36666 | 17374 | 12823 | 0 | 58161 | 254170 | 0 | 0
2023-07-08 | 128230 | 100% | 916 | 100% | 54040 | 100% | 36666 | 100% | 17374 | 100% | 12823 | 100% | 0 |  | 58161 | 100% | 254170 | 100% | NO | 525.5325 | 28.0229 | 497.5096 | 28.0229 | 0 | 0 | 0 | 0 | 0 | 0 | 279.0189 | 1.793 | 71.7696 | 34.0077 | 25.0996 | 0 | 113.8437 | 525.5325 | 29.8223 | 1.793 | 3.64 | 13.5013 | 13.714 | 0 | 113.8437 | 0 | 128230 | 916 | 36666 | 17374 | 12823 | 0 | 58161 | 254170 | 29.8223 | 1.793 | 3.64 | 13.5013 | 13.714 | 0 | 113.8437 | 176.3143 | 0 | 0 | 0 | 36666 | 17374 | 3.64 | 13.5013 | 176.3143 | 3 | 32 | 16 | 11 | 65 | 0 | 1 | 128 | 0% | 0% | 0% | 0% | 0% | 0% | 0% | 0% | 0 | 0 | 0 | 0 | 0 | 0 | 0 | 0 | 128230 | 916 | 36666 | 17374 | 12823 | 0 | 58161 | 254170 | 0 | 0 | 0 | 0 | 0 | 0 | 0 | 0 | 0 | 0 | 0 | 0 | 0 | 0 | 0 | 0 | 0 | 0 | 0 | 0 | 0 | 0 | 1 | 0 | 0% | 0% | 0% | 0% | 0% | 0% | 0% | 0% | 0 | 0 | 0 | 0 | 0 | 0 | 0 | 0 | 128230 | 916 | 36666 | 17374 | 12823 | 0 | 58161 | 254170 | 0 | 0 | 0 | 0 | 0 | 0 | 0 | 0 | 0 | 0 | 0 | 0 | 0 | 0 | 0 | 0 | 0 | 0 | 0 | 0 | 0 | 0 | 0 | 0 | 128230 | 916 | 36666 | 17374 | 12823 | 0 | 58161 | 254170 | 0 | 0
2023-07-09 | 128230 | 100% | 916 | 100% | 54040 | 100% | 36666 | 100% | 17374 | 100% | 12823 | 100% | 0 |  | 58161 | 100% | 254170 | 100% | NO | 522.469 | 23.052 | 499.4171 | 22.864 | 0 | 0 | 0 | 0.18798 | 0 | 0 | 274.8223 | 1.7998 | 72.0448 | 34.1381 | 25.3838 | 0 | 114.2802 | 522.469 | 16.4942 | 1.7998 | 13.7357 | 12.7264 | 25.3838 | 0 | 114.2802 | 0 | 128230 | 916 | 36666 | 17374 | 12823 | 0 | 58161 | 254170 | 16.4942 | 1.7998 | 13.7357 | 12.7264 | 25.3838 | 0 | 114.2802 | 184.4201 | 0 | 0 | 0 | 36666 | 17374 | 13.7357 | 12.7264 | 184.4201 | 3 | 32 | 16 | 11 | 65 | 0 | 1 | 128 | 0% | 0% | 0% | 0% | 0% | 0% | 0% | 0% | 0 | 0 | 0 | 0 | 0 | 0 | 0 | 0 | 128230 | 916 | 36666 | 17374 | 12823 | 0 | 58161 | 254170 | 0 | 0 | 0 | 0 | 0 | 0 | 0 | 0 | 0 | 0 | 0 | 0 | 0 | 0 | 0 | 0 | 0 | 0 | 0 | 0 | 0 | 0 | 1 | 0 | 0% | 0% | 0% | 0% | 0% | 0% | 0% | 0% | 0 | 0 | 0 | 0 | 0 | 0 | 0 | 0 | 128230 | 916 | 36666 | 17374 | 12823 | 0 | 58161 | 254170 | 0 | 0 | 0 | 0 | 0 | 0 | 0 | 0 | 0 | 0 | 0 | 0 | 0 | 0 | 0 | 0 | 0 | 0 | 0 | 0 | 0 | 0 | 0 | 0 | 128230 | 916 | 36666 | 17374 | 12823 | 0 | 58161 | 254170 | 0 | 0
2023-07-10 | 128230 | 100% | 916 | 100% | 54040 | 100% | 36666 | 100% | 17374 | 100% | 12823 | 100% | 0 |  | 58161 | 100% | 254170 | 100% | NO | 694.5506 | 26.0459 | 668.5047 | 26.0459 | 0 | 0 | 0 | 0 | 0 | 0 | 363.3097 | 2.4092 | 96.437 | 45.6962 | 33.7264 | 0 | 152.972 | 694.5506 | 134.4796 | 2.4092 | 37.821 | 18.7789 | 23.1387 | 0 | 152.972 | 0 | 128230 | 916 | 36666 | 17374 | 12823 | 0 | 58161 | 254170 | 134.4796 | 2.4092 | 37.821 | 18.7789 | 23.1387 | 0 | 152.972 | 369.5995 | 0 | 0 | 0 | 36666 | 17374 | 37.821 | 18.7789 | 369.5995 | 3 | 32 | 16 | 11 | 65 | 0 | 1 | 128 | 0% | 0% | 0% | 0% | 0% | 0% | 0% | 0% | 0 | 0 | 0 | 0 | 0 | 0 | 0 | 0 | 128230 | 916 | 36666 | 17374 | 12823 | 0 | 58161 | 254170 | 0 | 0 | 0 | 0 | 0 | 0 | 0 | 0 | 0 | 0 | 0 | 0 | 0 | 0 | 0 | 0 | 0 | 0 | 0 | 0 | 0 | 0 | 1 | 0 | 0% | 0% | 0% | 0% | 0% | 0% | 0% | 0% | 0 | 0 | 0 | 0 | 0 | 0 | 0 | 0 | 128230 | 916 | 36666 | 17374 | 12823 | 0 | 58161 | 254170 | 0 | 0 | 0 | 0 | 0 | 0 | 0 | 0 | 0 | 0 | 0 | 0 | 0 | 0 | 0 | 0 | 0 | 0 | 0 | 0 | 0 | 0 | 0 | 0 | 128230 | 916 | 36666 | 17374 | 12823 | 0 | 58161 | 254170 | 0 | 0
2023-07-11 | 128230 | 100% | 916 | 100% | 54040 | 100% | 36666 | 100% | 17374 | 100% | 12823 | 100% | 0 |  | 58161 | 100% | 254170 | 100% | NO | 612.3303 | 23.597 | 588.7332 | 23.597 | 0 | 0 | 0 | 0 | 0 | 0 | 320.6158 | 2.1217 | 84.9293 | 40.2433 | 29.7019 | 0 | 134.7182 | 612.3303 | 70.3464 | 2.1217 | 26.3134 | 11.144 | 24.7978 | 0 | 134.7182 | 0 | 128230 | 916 | 36666 | 17374 | 12823 | 0 | 58161 | 254170 | 70.3464 | 2.1217 | 26.3134 | 11.144 | 24.7978 | 0 | 134.7182 | 269.4414 | 0 | 0 | 0 | 36666 | 17374 | 26.3134 | 11.144 | 269.4414 | 3 | 32 | 16 | 11 | 65 | 0 | 1 | 128 | 0% | 0% | 0% | 0% | 0% | 0% | 0% | 0% | 0 | 0 | 0 | 0 | 0 | 0 | 0 | 0 | 128230 | 916 | 36666 | 17374 | 12823 | 0 | 58161 | 254170 | 0 | 0 | 0 | 0 | 0 | 0 | 0 | 0 | 0 | 0 | 0 | 0 | 0 | 0 | 0 | 0 | 0 | 0 | 0 | 0 | 0 | 0 | 1 | 0 | 0% | 0% | 0% | 0% | 0% | 0% | 0% | 0% | 0 | 0 | 0 | 0 | 0 | 0 | 0 | 0 | 128230 | 916 | 36666 | 17374 | 12823 | 0 | 58161 | 254170 | 0 | 0 | 0 | 0 | 0 | 0 | 0 | 0 | 0 | 0 | 0 | 0 | 0 | 0 | 0 | 0 | 0 | 0 | 0 | 0 | 0 | 0 | 0 | 0 | 128230 | 916 | 36666 | 17374 | 12823 | 0 | 58161 | 254170 | 0 | 0
2023-07-12 | 128218.2749 | 99.99% | 916 | 100% | 54040 | 100% | 36666 | 100% | 17374 | 100% | 12823 | 100% | 0 |  | 58161 | 100% | 254158.2749 | 100% | NO | 355.2574 | 26.408 | 328.8493 | 26.408 | 0 | 0 | 0 | 0 | 0 | 0 | 192.3141 | 1.1851 | 47.4391 | 22.4788 | 16.5906 | 0 | 75.2497 | 355.2574 | -75.8406 | 1.1851 | -13.0183 | -7.5289 | 8.2279 | 0 | 75.2497 | 1.4211e-14 | 128154.1594 | 916 | 36652.9817 | 17366.4711 | 12823 | 0 | 58161 | 254073.6122 | 0 | 1.1851 | 0 | 0 | 8.2279 | 0 | 75.2497 | 84.6627 | 0 | 0 | 0 | 36652.9817 | 17366.4711 | 0 | 0 | 84.6627 | 0 | 32 | 0 | 0 | 65 | 0 | 1 | 98 | 70.35% | 0% | 20.12% | 9.532% | 0% | 0% | 0% | 100% | 59.5616 | 0 | 17.031 | 8.0701 | 0 | 0 | 0 | 84.6627 | 128213.721 | 916 | 36670.0128 | 17374.5411 | 12823 | 0 | 58161 | 254158.2749 | 0 | 0 | 4.0128 | 0.54112 | 0 | 0 | 0 | 4.5539 | 16.279 | 0 | 0 | 0 | 0 | 0 | 0 | 16.279 | 0 | 0 | 16 | 11 | 0 | 0 | 1 | 28 | 90.32% | 0.6452% | 0% | 0% | 9.032% | 0% | 0% | 100% | 4.1132 | 0.029382 | 0 | 0 | 0.41132 | 0 | 0 | 4.5539 | 128217.8342 | 916.0294 | 36666 | 17374 | 12823.4113 | 0 | 58161 | 254158.2749 | 0 | 0.029382 | 0 | 0 | 0.41132 | 0 | 0 | 0.4407 | 12.1658 | 0 | 0 | 0 | 0 | 0 | 0 | 12.1658 | 0.4407 | 0 | 0 | 0 | 0 | 0 | 0 | 0.4407 | 128218.2749 | 916 | 36666 | 17374 | 12823 | 0 | 58161 | 254158.2749 | 0 | 0
2023-07-13 | 128230 | 100% | 916 | 100% | 54040 | 100% | 36666 | 100% | 17374 | 100% | 12823 | 100% | 0 |  | 58161 | 100% | 254170 | 100% | NO | 534.455 | 26.0248 | 508.4301 | 26.0248 | 0 | 0 | 0 | 0 | 0 | 0 | 282.5303 | 1.8323 | 73.345 | 34.7542 | 25.6505 | 0 | 116.3426 | 534.455 | 12.372 | 1.8323 | -3.0706 | 4.771 | 15.9682 | 0 | 116.3426 | 0 | 128230 | 916 | 36662.9294 | 17374 | 12823 | 0 | 58161 | 254166.9294 | 0.64684 | 1.8323 | 0 | 4.771 | 15.9682 | 0 | 116.3426 | 139.561 | 2 | -3.0706 | 3.0706 | 36666 | 17374 | 0 | 1.7004 | 136.4904 | 3 | 32 | 0 | 11 | 65 | 0 | 1 | 112 | 0% | 0% | 100% | 0% | 0% | 0% | 0% | 100% | 0 | 0 | 136.4904 | 0 | 0 | 0 | 0 | 136.4904 | 128230 | 916 | 36802.4904 | 17374 | 12823 | 0 | 58161 | 254306.4904 | 0 | 0 | 136.4904 | 0 | 0 | 0 | 0 | 136.4904 | 0 | 0 | 0 | 0 | 0 | 0 | 0 | 0 | 0 | 0 | 16 | 0 | 0 | 0 | 1 | 0 | 0% | 0% | 0% | 0% | 0% | 0% | 0% | 0% | 0 | 0 | 0 | 0 | 0 | 0 | 0 | 0 | 128230 | 916 | 36666 | 17374 | 12823 | 0 | 58161 | 254170 | 0 | 0 | 0 | 0 | 0 | 0 | 0 | 0 | 0 | 0 | 0 | 0 | 0 | 0 | 0 | 0 | 0 | 0 | 0 | 0 | 0 | 0 | 0 | 0 | 128230 | 916 | 36666 | 17374 | 12823 | 0 | 58161 | 254170 | 0 | 0
2023-07-14 | 128230 | 100% | 916 | 100% | 54040 | 100% | 36666 | 100% | 17374 | 100% | 12823 | 100% | 0 |  | 58161 | 100% | 254170 | 100% | NO | 525.4604 | 20.6031 | 504.8573 | 20.6031 | 0 | 0 | 0 | 0 | 0 | 0 | 275.3061 | 1.8194 | 72.8296 | 34.5099 | 25.4703 | 0 | 115.5251 | 525.4604 | 17.6453 | 1.8194 | 19.1238 | 5.2725 | 15.5209 | 0 | 115.5251 | 0 | 128230 | 916 | 36666 | 17374 | 12823 | 0 | 58161 | 254170 | 17.6453 | 1.8194 | 19.1238 | 5.2725 | 15.5209 | 0 | 115.5251 | 174.9072 | 0 | 0 | 0 | 36666 | 17374 | 19.1238 | 5.2725 | 174.9072 | 3 | 32 | 16 | 11 | 65 | 0 | 1 | 128 | 0% | 0% | 0% | 0% | 0% | 0% | 0% | 0% | 0 | 0 | 0 | 0 | 0 | 0 | 0 | 0 | 128230 | 916 | 36666 | 17374 | 12823 | 0 | 58161 | 254170 | 0 | 0 | 0 | 0 | 0 | 0 | 0 | 0 | 0 | 0 | 0 | 0 | 0 | 0 | 0 | 0 | 0 | 0 | 0 | 0 | 0 | 0 | 1 | 0 | 0% | 0% | 0% | 0% | 0% | 0% | 0% | 0% | 0 | 0 | 0 | 0 | 0 | 0 | 0 | 0 | 128230 | 916 | 36666 | 17374 | 12823 | 0 | 58161 | 254170 | 0 | 0 | 0 | 0 | 0 | 0 | 0 | 0 | 0 | 0 | 0 | 0 | 0 | 0 | 0 | 0 | 0 | 0 | 0 | 0 | 0 | 0 | 0 | 0 | 128230 | 916 | 36666 | 17374 | 12823 | 0 | 58161 | 254170 | 0 | 0
2023-07-15 | 128230 | 100% | 916 | 100% | 54040 | 100% | 36666 | 100% | 17374 | 100% | 12823 | 100% | 0 |  | 58161 | 100% | 254170 | 100% | NO | 334.6762 | 25.2439 | 309.4324 | 25.2439 | 0 | 0 | 0 | 0 | 0 | 0 | 181.354 | 1.1152 | 44.638 | 21.1515 | 15.611 | 0 | 70.8065 | 334.6762 | -64.5504 | 1.1152 | -9.0677 | -3.2647 | 5.8857 | 0 | 70.8065 | 1.4211e-14 | 128165.4496 | 916 | 36656.9323 | 17370.7353 | 12823 | 0 | 58161 | 254093.1172 | 0 | 1.1152 | 0 | 0 | 5.8857 | 0 | 70.8065 | 77.8074 | 0 | 0 | 0 | 36656.9323 | 17370.7353 | 0 | 0 | 77.8074 | 0 | 32 | 0 | 0 | 65 | 0 | 1 | 98 | 70.35% | 0% | 20.12% | 9.532% | 0% | 0% | 0% | 100% | 54.7388 | 0 | 15.652 | 7.4166 | 0 | 0 | 0 | 77.8074 | 128220.1883 | 916 | 36672.5842 | 17378.1519 | 12823 | 0 | 58161 | 254170.9245 | 0 | 0 | 6.5842 | 4.1519 | 0 | 0 | 0 | 10.7362 | 9.8117 | 0 | 0 | 0 | 0 | 0 | 0 | 9.8117 | 0 | 0 | 16 | 11 | 0 | 0 | 1 | 28 | 90.32% | 0.6452% | 0% | 0% | 9.032% | 0% | 0% | 100% | 9.6972 | 0.069271 | 0 | 0 | 0.96972 | 0 | 0 | 10.7362 | 128229.8855 | 916.0693 | 36666 | 17374 | 12823.9697 | 0 | 58161 | 254170.9245 | 0 | 0.069271 | 0 | 0 | 0.96972 | 0 | 0 | 1.039 | 0.11445 | 0 | 0 | 0 | 0 | 0 | 0 | 0.11445 | 0.11445 | 0 | 0 | 0 | 0 | 0 | 0 | 0.11445 | 128230 | 916 | 36666 | 17374 | 12823 | 0 | 58161 | 254170 | 0 | 0
2023-07-16 | 128230 | 100% | 916 | 100% | 54031.6355 | 99.98% | 36657.6355 | 99.98% | 17374 | 100% | 12823 | 100% | 0 |  | 58161 | 100% | 254161.6355 | 100% | NO | 362.7219 | 28.1079 | 334.6141 | 28.1079 | 0 | 0 | 0 | 0 | 0 | 0 | 196.9223 | 1.2059 | 48.2707 | 22.8728 | 16.8814 | 0 | 76.5688 | 362.7219 | -62.7232 | 1.2059 | -27.5311 | -1.3193 | 5.4344 | 0 | 76.5688 | 7.1054e-14 | 128167.2768 | 916 | 36638.4689 | 17372.6807 | 12823 | 0 | 58161 | 254078.4264 | 0 | 1.2059 | 0 | 0 | 5.4344 | 0 | 76.5688 | 83.2091 | 0 | 0 | 0 | 36638.4689 | 17372.6807 | 0 | 0 | 83.2091 | 0 | 32 | 0 | 0 | 65 | 0 | 1 | 98 | 70.35% | 0% | 20.12% | 9.532% | 0% | 0% | 0% | 100% | 58.539 | 0 | 16.7386 | 7.9315 | 0 | 0 | 0 | 83.2091 | 128225.8159 | 916 | 36655.2075 | 17380.6122 | 12823 | 0 | 58161 | 254161.6355 | 0 | 0 | 0 | 6.6122 | 0 | 0 | 0 | 6.6122 | 4.1841 | 0 | 10.7925 | 0 | 0 | 0 | 0 | 14.9767 | 0 | 0 | 0 | 11 | 0 | 0 | 1 | 12 | 71.78% | 0.5128% | 20.53% | 0% | 7.178% | 0% | 0% | 100% | 4.7464 | 0.033906 | 1.3572 | 0 | 0.47464 | 0 | 0 | 6.6122 | 128230.5623 | 916.0339 | 36656.5647 | 17374 | 12823.4746 | 0 | 58161 | 254161.6355 | 0.56232 | 0.033906 | 0 | 0 | 0.47464 | 0 | 0 | 1.0709 | 0 | 0 | 9.4353 | 0 | 0 | 0 | 0 | 9.4353 | 0 | 0 | 1.0709 | 0 | 0 | 0 | 0 | 1.0709 | 128230 | 916 | 36657.6355 | 17374 | 12823 | 0 | 58161 | 254161.6355 | 1 | 0
2023-07-17 | 128230 | 100% | 916 | 100% | 54040 | 100% | 36666 | 100% | 17374 | 100% | 12823 | 100% | 0 |  | 58161 | 100% | 254170 | 100% | NO | 429.1202 | 19.2249 | 409.8954 | 19.2249 | 0 | 0 | 0 | 0 | 0 | 0 | 226.0191 | 1.4772 | 59.1306 | 28.0187 | 20.6794 | 0 | 93.7952 | 429.1202 | -58.2904 | 1.4772 | -6.5439 | -2.1486 | 7.1793 | 0 | 93.7952 | 1.0658e-13 | 128171.7096 | 916 | 36651.0917 | 17371.8514 | 12823 | 0 | 58161 | 254094.6528 | 0 | 1.4772 | 0 | 0 | 7.1793 | 0 | 93.7952 | 102.4517 | 0 | 0 | 0 | 36651.0917 | 17371.8514 | 0 | 0 | 102.4517 | 0 | 32 | 0 | 0 | 65 | 0 | 1 | 98 | 70.35% | 0% | 20.12% | 9.532% | 0% | 0% | 0% | 100% | 72.0765 | 0 | 20.6095 | 9.7657 | 0 | 0 | 0 | 102.4517 | 128243.7862 | 916 | 36671.7012 | 17381.6172 | 12823 | 0 | 58161 | 254197.1045 | 13.7862 | 0 | 5.7012 | 7.6172 | 0 | 0 | 0 | 27.1045 | 0 | 0 | 0 | 0 | 0 | 0 | 0 | 0 | 3 | 0 | 16 | 11 | 0 | 0 | 1 | 0 | 0% | 0% | 0% | 0% | 0% | 0% | 0% | 0% | 0 | 0 | 0 | 0 | 0 | 0 | 0 | 0 | 128230 | 916 | 36666 | 17374 | 12823 | 0 | 58161 | 254170 | 0 | 0 | 0 | 0 | 0 | 0 | 0 | 0 | 0 | 0 | 0 | 0 | 0 | 0 | 0 | 0 | 0 | 0 | 0 | 0 | 0 | 0 | 0 | 0 | 128230 | 916 | 36666 | 17374 | 12823 | 0 | 58161 | 254170 | 0 | 0
2023-07-18 | 128082.5233 | 99.88% | 916 | 100% | 53971.7085 | 99.87% | 36616.6069 | 99.87% | 17355.1016 | 99.89% | 12822.8387 | 100% | 0 |  | 58161 | 100% | 253954.0705 | 99.92% | NO | 163.197 | 21.0481 | 142.149 | 21.0481 | 0 | 0 | 0 | 0 | 0 | 0 | 92.7629 | 0.51229 | 20.5061 | 9.7167 | 7.1715 | 0 | 32.5276 | 163.197 | -169.193 | 0.51229 | -55.6026 | -21.8408 | -2.3329 | 0 | 32.5276 | 0 | 128060.807 | 916 | 36610.3974 | 17352.1592 | 12820.6671 | 0 | 58161 | 253921.0307 | 0 | 0.51229 | 0 | 0 | 0 | 0 | 32.5276 | 33.0398 | 0 | 0 | 0 | 36610.3974 | 17352.1592 | 0 | 0 | 33.0398 | 0 | 32 | 0 | 0 | 0 | 0 | 1 | 33 | 65.73% | 0% | 18.79% | 8.905% | 6.573% | 0% | 0% | 100% | 21.7163 | 0 | 6.2095 | 2.9424 | 2.1716 | 0 | 0 | 33.0398 | 128082.5233 | 916 | 36616.6069 | 17355.1016 | 12822.8387 | 0 | 58161 | 253954.0705 | 0 | 0 | 0 | 0 | 0 | 0 | 0 | 0 | 147.4767 | 0 | 49.3931 | 18.8984 | 0.16127 | 0 | 0 | 215.9295 | 0 | 0 | 0 | 0 | 0 | 0 | 1 | 1 | 65.42% | 0.4673% | 18.71% | 8.864% | 6.542% | 0% | 0% | 100% | 0 | 0 | 0 | 0 | 0 | 0 | 0 | 0 | 128082.5233 | 916 | 36616.6069 | 17355.1016 | 12822.8387 | 0 | 58161 | 253954.0705 | 0 | 0 | 0 | 0 | 0 | 0 | 0 | 0 | 147.4767 | 0 | 49.3931 | 18.8984 | 0.16127 | 0 | 0 | 215.9295 | 0 | 0 | 0 | 0 | 0 | 0 | 0 | 0 | 128082.5233 | 916 | 36616.6069 | 17355.1016 | 12822.8387 | 0 | 58161 | 253954.0705 | 0 | 0
2023-07-19 | 128230 | 100% | 916 | 100% | 54035.5723 | 99.99% | 36661.5723 | 99.99% | 17374 | 100% | 12823 | 100% | 0 |  | 58161 | 100% | 254165.5723 | 100% | NO | 619.1566 | 22.8059 | 596.3507 | 22.8059 | 0 | 0 | 0 | 0 | 0 | 0 | 323.6677 | 2.1492 | 86.0282 | 40.764 | 30.0862 | 0 | 136.4612 | 619.1566 | 41.0522 | 2.1492 | 7.1575 | 9.1421 | 15.5396 | 0 | 136.4612 | 0 | 128123.5755 | 916 | 36623.7644 | 17364.2437 | 12823 | 0 | 58161 | 254011.5836 | 0 | 2.1492 | 0 | 0 | 15.3783 | 0 | 136.4612 | 153.9887 | 0 | 0 | 0 | 36623.7644 | 17364.2437 | 0 | 0 | 153.9887 | 0 | 32 | 0 | 0 | 65 | 0 | 1 | 98 | 70.35% | 0% | 20.12% | 9.532% | 0% | 0% | 0% | 100% | 108.3337 | 0 | 30.9769 | 14.6782 | 0 | 0 | 0 | 153.9887 | 128231.9092 | 916 | 36654.7413 | 17378.9219 | 12823 | 0 | 58161 | 254165.5723 | 1.9092 | 0 | 0 | 4.9219 | 0 | 0 | 0 | 6.831 | 0 | 0 | 11.2587 | 0 | 0 | 0 | 0 | 11.2587 | 3 | 0 | 0 | 11 | 0 | 0 | 1 | 15 | 0% | 1.817% | 72.74% | 0% | 25.44% | 0% | 0% | 100% | 0 | 0.12414 | 4.9691 | 0 | 1.7378 | 0 | 0 | 6.831 | 128230 | 916.1241 | 36659.7104 | 17374 | 12824.7378 | 0 | 58161 | 254165.5723 | 0 | 0.12414 | 0 | 0 | 1.7378 | 0 | 0 | 1.862 | 0 | 0 | 6.2896 | 0 | 0 | 0 | 0 | 6.2896 | 0 | 0 | 1.862 | 0 | 0 | 0 | 0 | 1.862 | 128230 | 916 | 36661.5723 | 17374 | 12823 | 0 | 58161 | 254165.5723 | 1 | 0
2023-07-20 | 128230 | 100% | 916 | 100% | 54040 | 100% | 36666 | 100% | 17374 | 100% | 12823 | 100% | 0 |  | 58161 | 100% | 254170 | 100% | NO | 1060.4893 | 23.9708 | 1036.5185 | 23.9708 | 0 | 0 | 0 | 0 | 0 | 0 | 546.8994 | 3.7355 | 149.5259 | 70.8521 | 52.2929 | 0 | 237.1836 | 1060.4893 | 278.525 | 3.7355 | 76.486 | 41.6392 | 39.0782 | 0 | 237.1836 | 0 | 128230 | 916 | 36666 | 17374 | 12823 | 0 | 58161 | 254170 | 278.525 | 3.7355 | 72.0584 | 41.6392 | 39.0782 | 0 | 237.1836 | 672.2199 | 0 | 0 | 0 | 36666 | 17374 | 72.0584 | 41.6392 | 672.2199 | 3 | 32 | 16 | 11 | 65 | 0 | 1 | 128 | 0% | 0% | 0% | 0% | 0% | 0% | 0% | 0% | 0 | 0 | 0 | 0 | 0 | 0 | 0 | 0 | 128230 | 916 | 36666 | 17374 | 12823 | 0 | 58161 | 254170 | 0 | 0 | 0 | 0 | 0 | 0 | 0 | 0 | 0 | 0 | 0 | 0 | 0 | 0 | 0 | 0 | 0 | 0 | 0 | 0 | 0 | 0 | 1 | 0 | 0% | 0% | 0% | 0% | 0% | 0% | 0% | 0% | 0 | 0 | 0 | 0 | 0 | 0 | 0 | 0 | 128230 | 916 | 36666 | 17374 | 12823 | 0 | 58161 | 254170 | 0 | 0 | 0 | 0 | 0 | 0 | 0 | 0 | 0 | 0 | 0 | 0 | 0 | 0 | 0 | 0 | 0 | 0 | 0 | 0 | 0 | 0 | 0 | 0 | 128230 | 916 | 36666 | 17374 | 12823 | 0 | 58161 | 254170 | 0 | 0
2023-07-21 | 128230 | 100% | 916 | 100% | 54040 | 100% | 36666 | 100% | 17374 | 100% | 12823 | 100% | 0 |  | 58161 | 100% | 254170 | 100% | NO | 1138.4582 | 24.2053 | 1114.253 | 24.2053 | 0 | 0 | 0 | 0 | 0 | 0 | 586.3513 | 4.0156 | 160.7397 | 76.1657 | 56.2146 | 0 | 254.9713 | 1138.4582 | 337.993 | 4.0156 | 151.8399 | 29.7946 | 46.925 | 0 | 254.9713 | 0 | 128230 | 916 | 36666 | 17374 | 12823 | 0 | 58161 | 254170 | 337.993 | 4.0156 | 151.8399 | 29.7946 | 46.925 | 0 | 254.9713 | 825.5395 | 0 | 0 | 0 | 36666 | 17374 | 151.8399 | 29.7946 | 825.5395 | 3 | 32 | 16 | 11 | 65 | 0 | 1 | 128 | 0% | 0% | 0% | 0% | 0% | 0% | 0% | 0% | 0 | 0 | 0 | 0 | 0 | 0 | 0 | 0 | 128230 | 916 | 36666 | 17374 | 12823 | 0 | 58161 | 254170 | 0 | 0 | 0 | 0 | 0 | 0 | 0 | 0 | 0 | 0 | 0 | 0 | 0 | 0 | 0 | 0 | 0 | 0 | 0 | 0 | 0 | 0 | 1 | 0 | 0% | 0% | 0% | 0% | 0% | 0% | 0% | 0% | 0 | 0 | 0 | 0 | 0 | 0 | 0 | 0 | 128230 | 916 | 36666 | 17374 | 12823 | 0 | 58161 | 254170 | 0 | 0 | 0 | 0 | 0 | 0 | 0 | 0 | 0 | 0 | 0 | 0 | 0 | 0 | 0 | 0 | 0 | 0 | 0 | 0 | 0 | 0 | 0 | 0 | 128230 | 916 | 36666 | 17374 | 12823 | 0 | 58161 | 254170 | 0 | 0
2023-07-22 | 128230 | 100% | 916 | 100% | 54040 | 100% | 36666 | 100% | 17374 | 100% | 12823 | 100% | 0 |  | 58161 | 100% | 254170 | 100% | NO | 690.4244 | 32.0206 | 658.4038 | 32.0206 | 0 | 0 | 0 | 0 | 0 | 0 | 364.1885 | 2.3728 | 94.9799 | 45.0057 | 33.2168 | 0 | 150.6607 | 690.4244 | 123.4766 | 2.3728 | 46.4913 | 3.683 | 25.8944 | 0 | 150.6607 | 0 | 128230 | 916 | 36666 | 17374 | 12823 | 0 | 58161 | 254170 | 123.4766 | 2.3728 | 46.4913 | 3.683 | 25.8944 | 0 | 150.6607 | 352.5787 | 0 | 0 | 0 | 36666 | 17374 | 46.4913 | 3.683 | 352.5787 | 3 | 32 | 16 | 11 | 65 | 0 | 1 | 128 | 0% | 0% | 0% | 0% | 0% | 0% | 0% | 0% | 0 | 0 | 0 | 0 | 0 | 0 | 0 | 0 | 128230 | 916 | 36666 | 17374 | 12823 | 0 | 58161 | 254170 | 0 | 0 | 0 | 0 | 0 | 0 | 0 | 0 | 0 | 0 | 0 | 0 | 0 | 0 | 0 | 0 | 0 | 0 | 0 | 0 | 0 | 0 | 1 | 0 | 0% | 0% | 0% | 0% | 0% | 0% | 0% | 0% | 0 | 0 | 0 | 0 | 0 | 0 | 0 | 0 | 128230 | 916 | 36666 | 17374 | 12823 | 0 | 58161 | 254170 | 0 | 0 | 0 | 0 | 0 | 0 | 0 | 0 | 0 | 0 | 0 | 0 | 0 | 0 | 0 | 0 | 0 | 0 | 0 | 0 | 0 | 0 | 0 | 0 | 128230 | 916 | 36666 | 17374 | 12823 | 0 | 58161 | 254170 | 0 | 0
2023-07-23 | 128230 | 100% | 916 | 100% | 54040 | 100% | 36666 | 100% | 17374 | 100% | 12823 | 100% | 0 |  | 58161 | 100% | 254170 | 100% | NO | 352.6149 | 32.9634 | 319.6515 | 31.6113 | 0 | 0 | 0 | 1.3522 | 0 | 0 | 192.877 | 1.152 | 46.1122 | 21.85 | 17.4787 | 0 | 73.145 | 352.6149 | -55.3507 | 1.152 | -12.8107 | -5.7946 | 17.4787 | 0 | 73.145 | -3.5527e-14 | 128174.6493 | 916 | 36653.1893 | 17368.2054 | 12823 | 0 | 58161 | 254096.044 | 0 | 1.152 | 0 | 0 | 17.4787 | 0 | 73.145 | 91.7757 | 0 | 0 | 0 | 36653.1893 | 17368.2054 | 0 | 0 | 91.7757 | 0 | 32 | 0 | 0 | 65 | 0 | 1 | 98 | 70.35% | 0% | 20.12% | 9.532% | 0% | 0% | 0% | 100% | 64.5657 | 0 | 18.4619 | 8.7481 | 0 | 0 | 0 | 91.7757 | 128239.215 | 916 | 36671.6512 | 17376.9535 | 12823 | 0 | 58161 | 254187.8197 | 9.215 | 0 | 5.6512 | 2.9535 | 0 | 0 | 0 | 17.8197 | 0 | 0 | 0 | 0 | 0 | 0 | 0 | 0 | 3 | 0 | 16 | 11 | 0 | 0 | 1 | 0 | 0% | 0% | 0% | 0% | 0% | 0% | 0% | 0% | 0 | 0 | 0 | 0 | 0 | 0 | 0 | 0 | 128230 | 916 | 36666 | 17374 | 12823 | 0 | 58161 | 254170 | 0 | 0 | 0 | 0 | 0 | 0 | 0 | 0 | 0 | 0 | 0 | 0 | 0 | 0 | 0 | 0 | 0 | 0 | 0 | 0 | 0 | 0 | 0 | 0 | 128230 | 916 | 36666 | 17374 | 12823 | 0 | 58161 | 254170 | 0 | 0
2023-07-24 | 128230 | 100% | 916 | 100% | 54040 | 100% | 36666 | 100% | 17374 | 100% | 12823 | 100% | 0 |  | 58161 | 100% | 254170 | 100% | NO | 384.1656 | 30.7773 | 353.3882 | 30.7773 | 0 | 0 | 0 | 0 | 0 | 0 | 209.0634 | 1.2736 | 50.979 | 24.1561 | 17.8286 | 0 | 80.8648 | 384.1656 | -61.2679 | 1.2736 | -7.637 | -5.7626 | 10.6903 | 0 | 80.8648 | 0 | 128168.7321 | 916 | 36658.363 | 17368.2374 | 12823 | 0 | 58161 | 254095.3325 | 0 | 1.2736 | 0 | 0 | 10.6903 | 0 | 80.8648 | 92.8287 | 0 | 0 | 0 | 36658.363 | 17368.2374 | 0 | 0 | 92.8287 | 0 | 32 | 0 | 0 | 65 | 0 | 1 | 98 | 70.35% | 0% | 20.12% | 9.532% | 0% | 0% | 0% | 100% | 65.3066 | 0 | 18.6737 | 8.8484 | 0 | 0 | 0 | 92.8287 | 128234.0386 | 916 | 36677.0367 | 17377.0859 | 12823 | 0 | 58161 | 254188.1613 | 4.0386 | 0 | 11.0367 | 3.0859 | 0 | 0 | 0 | 18.1613 | 0 | 0 | 0 | 0 | 0 | 0 | 0 | 0 | 3 | 0 | 16 | 11 | 0 | 0 | 1 | 0 | 0% | 0% | 0% | 0% | 0% | 0% | 0% | 0% | 0 | 0 | 0 | 0 | 0 | 0 | 0 | 0 | 128230 | 916 | 36666 | 17374 | 12823 | 0 | 58161 | 254170 | 0 | 0 | 0 | 0 | 0 | 0 | 0 | 0 | 0 | 0 | 0 | 0 | 0 | 0 | 0 | 0 | 0 | 0 | 0 | 0 | 0 | 0 | 0 | 0 | 128230 | 916 | 36666 | 17374 | 12823 | 0 | 58161 | 254170 | 0 | 0
2023-07-25 | 128230 | 100% | 916 | 100% | 54040 | 100% | 36666 | 100% | 17374 | 100% | 12823 | 100% | 0 |  | 58161 | 100% | 254170 | 100% | NO | 365.1338 | 25.1923 | 339.9414 | 25.1923 | 0 | 0 | 0 | 0 | 0 | 0 | 196.6944 | 1.2251 | 49.0392 | 23.237 | 17.1502 | 0 | 77.7878 | 365.1338 | -59.2192 | 1.2251 | -11.4181 | -5.6015 | -2.6104 | 0 | 77.7878 | 9.9476e-14 | 128170.7808 | 916 | 36654.5819 | 17368.3985 | 12820.3896 | 0 | 58161 | 254091.1507 | 0 | 1.2251 | 0 | 0 | 0 | 0 | 77.7878 | 79.0129 | 0 | 0 | 0 | 36654.5819 | 17368.3985 | 0 | 0 | 79.0129 | 0 | 32 | 0 | 0 | 0 | 0 | 1 | 33 | 65.73% | 0% | 18.79% | 8.905% | 6.573% | 0% | 0% | 100% | 51.9333 | 0 | 14.8498 | 7.0365 | 5.1933 | 0 | 0 | 79.0129 | 128222.7141 | 916 | 36669.4316 | 17375.435 | 12825.5829 | 0 | 58161 | 254170.1637 | 0 | 0 | 3.4316 | 1.435 | 2.5829 | 0 | 0 | 7.4496 | 7.2859 | 0 | 0 | 0 | 0 | 0 | 0 | 7.2859 | 0 | 0 | 16 | 11 | 65 | 0 | 1 | 93 | 99.29% | 0.7093% | 0% | 0% | 0% | 0% | 0% | 100% | 7.3967 | 0.052838 | 0 | 0 | 0 | 0 | 0 | 7.4496 | 128230.1109 | 916.0528 | 36666 | 17374 | 12823 | 0 | 58161 | 254170.1637 | 0.11085 | 0.052838 | 0 | 0 | 0 | 0 | 0 | 0.16369 | 0 | 0 | 0 | 0 | 0 | 0 | 0 | 0 | 0 | 0 | 0 | 0 | 0 | 0 | 0 | 0 | 128230 | 916 | 36666 | 17374 | 12823 | 0 | 58161 | 254170 | 0 | 0
2023-07-26 | 128230 | 100% | 916 | 100% | 54040 | 100% | 36666 | 100% | 17374 | 100% | 12823 | 100% | 0 |  | 58161 | 100% | 254170 | 100% | NO | 468.2786 | 22.6992 | 445.5794 | 22.6992 | 0 | 0 | 0 | 0 | 0 | 0 | 247.4962 | 1.6058 | 64.2783 | 30.4579 | 22.4797 | 0 | 101.9607 | 468.2786 | -37.6832 | 1.6058 | -7.2271 | -6.8875 | 0.55241 | 0 | 101.9607 | 0 | 128192.3168 | 916 | 36658.7729 | 17367.1125 | 12823 | 0 | 58161 | 254118.2022 | 0 | 1.6058 | 0 | 0 | 0.55241 | 0 | 101.9607 | 104.1189 | 0 | 0 | 0 | 36658.7729 | 17367.1125 | 0 | 0 | 104.1189 | 0 | 32 | 0 | 0 | 65 | 0 | 1 | 98 | 70.35% | 0% | 20.12% | 9.532% | 0% | 0% | 0% | 100% | 73.2494 | 0 | 20.9449 | 9.9246 | 0 | 0 | 0 | 104.1189 | 128265.5661 | 916 | 36679.7178 | 17377.0371 | 12823 | 0 | 58161 | 254222.3211 | 35.5661 | 0 | 13.7178 | 3.0371 | 0 | 0 | 0 | 52.3211 | 0 | 0 | 0 | 0 | 0 | 0 | 0 | 0 | 3 | 0 | 16 | 11 | 0 | 0 | 1 | 0 | 0% | 0% | 0% | 0% | 0% | 0% | 0% | 0% | 0 | 0 | 0 | 0 | 0 | 0 | 0 | 0 | 128230 | 916 | 36666 | 17374 | 12823 | 0 | 58161 | 254170 | 0 | 0 | 0 | 0 | 0 | 0 | 0 | 0 | 0 | 0 | 0 | 0 | 0 | 0 | 0 | 0 | 0 | 0 | 0 | 0 | 0 | 0 | 0 | 0 | 128230 | 916 | 36666 | 17374 | 12823 | 0 | 58161 | 254170 | 0 | 0
2023-07-27 | 128198.6031 | 99.98% | 916 | 100% | 54025.4636 | 99.97% | 36657.9884 | 99.98% | 17367.4752 | 99.96% | 12823 | 100% | 0 |  | 58161 | 100% | 254124.0667 | 99.98% | NO | 370.3236 | 26.2839 | 344.0397 | 26.2839 | 0 | 0 | 0 | 0 | 0 | 0 | 199.8536 | 1.2399 | 49.6304 | 23.5171 | 17.357 | 0 | 78.7256 | 370.3236 | -86.3372 | 1.2399 | -23.7163 | -13.9664 | -1.8789 | 0 | 78.7256 | 0 | 128143.6628 | 916 | 36642.2837 | 17360.0336 | 12821.1211 | 0 | 58161 | 254044.1012 | 0 | 1.2399 | 0 | 0 | 0 | 0 | 78.7256 | 79.9655 | 0 | 0 | 0 | 36642.2837 | 17360.0336 | 0 | 0 | 79.9655 | 0 | 32 | 0 | 0 | 0 | 0 | 1 | 33 | 65.73% | 0% | 18.79% | 8.905% | 6.573% | 0% | 0% | 100% | 52.5594 | 0 | 15.0288 | 7.1213 | 5.2559 | 0 | 0 | 79.9655 | 128196.2223 | 916 | 36657.3125 | 17367.1549 | 12826.377 | 0 | 58161 | 254124.0667 | 0 | 0 | 0 | 0 | 3.377 | 0 | 0 | 3.377 | 33.7777 | 0 | 8.6875 | 6.8451 | 0 | 0 | 0 | 49.3103 | 0 | 0 | 0 | 0 | 65 | 0 | 1 | 66 | 70% | 0.5% | 20.02% | 9.484% | 0% | 0% | 0% | 100% | 2.3639 | 0.016887 | 0.67594 | 0.32029 | 0 | 0 | 0 | 3.377 | 128198.5862 | 916.0169 | 36657.9884 | 17367.4752 | 12823 | 0 | 58161 | 254124.0667 | 0 | 0.016887 | 0 | 0 | 0 | 0 | 0 | 0.016887 | 31.4138 | 0 | 8.0116 | 6.5248 | 0 | 0 | 0 | 45.9502 | 0.016887 | 0 | 0 | 0 | 0 | 0 | 0 | 0.016887 | 128198.6031 | 916 | 36657.9884 | 17367.4752 | 12823 | 0 | 58161 | 254124.0667 | 0 | 0
2023-07-28 | 128172.1297 | 99.95% | 916 | 100% | 54030.6113 | 99.98% | 36666 | 100% | 17364.6113 | 99.95% | 12823 | 100% | 0 |  | 58161 | 100% | 254102.741 | 99.97% | NO | 377.2472 | 23.8888 | 353.3583 | 23.8888 | 0 | 0 | 0 | 0 | 0 | 0 | 202.1598 | 1.2735 | 50.9747 | 24.1541 | 17.8271 | 0 | 80.858 | 377.2472 | -93.9763 | 1.2735 | -3.0379 | -11.9331 | 5.4901 | 0 | 80.858 | 4.2633e-14 | 128104.6268 | 916 | 36654.9505 | 17355.5421 | 12823 | 0 | 58161 | 254015.1194 | 0 | 1.2735 | 0 | 0 | 5.4901 | 0 | 80.858 | 87.6216 | 0 | 0 | 0 | 36654.9505 | 17355.5421 | 0 | 0 | 87.6216 | 0 | 32 | 0 | 0 | 65 | 0 | 1 | 98 | 70.35% | 0% | 20.12% | 9.532% | 0% | 0% | 0% | 100% | 61.6432 | 0 | 17.6262 | 8.3521 | 0 | 0 | 0 | 87.6216 | 128166.2701 | 916 | 36672.5767 | 17363.8942 | 12823 | 0 | 58161 | 254102.741 | 0 | 0 | 6.5767 | 0 | 0 | 0 | 0 | 6.5767 | 63.7299 | 0 | 0 | 10.1058 | 0 | 0 | 0 | 73.8357 | 0 | 0 | 16 | 0 | 0 | 0 | 1 | 17 | 80.47% | 0.5749% | 0% | 10.9% | 8.047% | 0% | 0% | 100% | 5.2926 | 0.037807 | 0 | 0.71709 | 0.52926 | 0 | 0 | 6.5767 | 128171.5626 | 916.0378 | 36666 | 17364.6113 | 12823.5293 | 0 | 58161 | 254102.741 | 0 | 0.037807 | 0 | 0 | 0.52926 | 0 | 0 | 0.56706 | 58.4374 | 0 | 0 | 9.3887 | 0 | 0 | 0 | 67.8261 | 0.56706 | 0 | 0 | 0 | 0 | 0 | 0 | 0.56706 | 128172.1297 | 916 | 36666 | 17364.6113 | 12823 | 0 | 58161 | 254102.741 | 0 | 0
2023-07-29 | 128090.8475 | 99.89% | 916 | 100% | 54002.5424 | 99.93% | 36643.3414 | 99.94% | 17359.201 | 99.91% | 12823 | 100% | 0 |  | 58161 | 100% | 253993.39 | 99.93% | NO | 260.3761 | 29.6255 | 230.7506 | 29.6255 | 0 | 0 | 0 | 0 | 0 | 0 | 146.0403 | 0.8316 | 33.2876 | 15.7731 | 11.6415 | 0 | 52.802 | 260.3761 | -121.7441 | 0.8316 | -34.2282 | -10.8925 | 3.8802 | 0 | 52.802 | 0 | 128050.3856 | 916 | 36631.7718 | 17353.7188 | 12823 | 0 | 58161 | 253935.8761 | 0 | 0.8316 | 0 | 0 | 3.8802 | 0 | 52.802 | 57.5138 | 0 | 0 | 0 | 36631.7718 | 17353.7188 | 0 | 0 | 57.5138 | 0 | 32 | 0 | 0 | 65 | 0 | 1 | 98 | 70.35% | 0% | 20.12% | 9.532% | 0% | 0% | 0% | 100% | 40.462 | 0 | 11.5697 | 5.4822 | 0 | 0 | 0 | 57.5138 | 128090.8475 | 916 | 36643.3414 | 17359.201 | 12823 | 0 | 58161 | 253993.39 | 0 | 0 | 0 | 0 | 0 | 0 | 0 | 0 | 139.1525 | 0 | 22.6586 | 14.799 | 0 | 0 | 0 | 176.61 | 0 | 0 | 0 | 0 | 0 | 0 | 1 | 1 | 65.42% | 0.4673% | 18.71% | 8.864% | 6.542% | 0% | 0% | 100% | 0 | 0 | 0 | 0 | 0 | 0 | 0 | 0 | 128090.8475 | 916 | 36643.3414 | 17359.201 | 12823 | 0 | 58161 | 253993.39 | 0 | 0 | 0 | 0 | 0 | 0 | 0 | 0 | 139.1525 | 0 | 22.6586 | 14.799 | 0 | 0 | 0 | 176.61 | 0 | 0 | 0 | 0 | 0 | 0 | 0 | 0 | 128090.8475 | 916 | 36643.3414 | 17359.201 | 12823 | 0 | 58161 | 253993.39 | 0 | 0
2023-07-30 | 128230 | 100% | 916 | 100% | 54040 | 100% | 36666 | 100% | 17374 | 100% | 12823 | 100% | 0 |  | 58161 | 100% | 254170 | 100% | NO | 658.5715 | 29.6857 | 628.8857 | 29.6857 | 0 | 0 | 0 | 0 | 0 | 0 | 346.9616 | 2.2664 | 90.7217 | 42.988 | 31.7276 | 0 | 143.9061 | 658.5715 | 81.2166 | 2.2664 | 38.5504 | 17.3658 | 29.9446 | 0 | 143.9061 | 0 | 128172.0642 | 916 | 36666 | 17374 | 12823 | 0 | 58161 | 254112.0642 | 0 | 2.2664 | 15.8918 | 2.5667 | 29.9446 | 0 | 143.9061 | 194.5757 | 0 | 0 | 0 | 36666 | 17374 | 15.8918 | 2.5667 | 194.5757 | 0 | 32 | 16 | 11 | 65 | 0 | 1 | 125 | 100% | 0% | 0% | 0% | 0% | 0% | 0% | 100% | 194.5757 | 0 | 0 | 0 | 0 | 0 | 0 | 194.5757 | 128366.6398 | 916 | 36666 | 17374 | 12823 | 0 | 58161 | 254306.6398 | 136.6398 | 0 | 0 | 0 | 0 | 0 | 0 | 136.6398 | 0 | 0 | 0 | 0 | 0 | 0 | 0 | 0 | 3 | 0 | 0 | 0 | 0 | 0 | 1 | 0 | 0% | 0% | 0% | 0% | 0% | 0% | 0% | 0% | 0 | 0 | 0 | 0 | 0 | 0 | 0 | 0 | 128230 | 916 | 36666 | 17374 | 12823 | 0 | 58161 | 254170 | 0 | 0 | 0 | 0 | 0 | 0 | 0 | 0 | 0 | 0 | 0 | 0 | 0 | 0 | 0 | 0 | 0 | 0 | 0 | 0 | 0 | 0 | 0 | 0 | 128230 | 916 | 36666 | 17374 | 12823 | 0 | 58161 | 254170 | 0 | 0
2023-07-31 | 128050.699 | 99.86% | 916 | 100% | 53981.2737 | 99.89% | 36631.3669 | 99.91% | 17349.9069 | 99.86% | 12817.0584 | 99.95% | 0 |  | 58161 | 100% | 253926.0312 | 99.9% | NO | 157.9295 | 25.4224 | 132.5071 | 25.4224 | 0 | 0 | 0 | 0 | 0 | 0 | 92.2729 | 0.47754 | 19.1152 | 9.0576 | 6.685 | 0 | 30.3212 | 157.9295 | -199.5443 | 0.47754 | -40.4215 | -26.8359 | -7.9659 | 0 | 30.3212 | 0 | 128030.4557 | 916 | 36625.5785 | 17347.1641 | 12815.0341 | 0 | 58161 | 253895.2324 | 0 | 0.47754 | 0 | 0 | 0 | 0 | 30.3212 | 30.7988 | 0 | 0 | 0 | 36625.5785 | 17347.1641 | 0 | 0 | 30.7988 | 0 | 32 | 0 | 0 | 0 | 0 | 1 | 33 | 65.73% | 0% | 18.79% | 8.905% | 6.573% | 0% | 0% | 100% | 20.2433 | 0 | 5.7884 | 2.7428 | 2.0243 | 0 | 0 | 30.7988 | 128050.699 | 916 | 36631.3669 | 17349.9069 | 12817.0584 | 0 | 58161 | 253926.0312 | 0 | 0 | 0 | 0 | 0 | 0 | 0 | 0 | 179.301 | 0 | 34.6331 | 24.0931 | 5.9416 | 0 | 0 | 243.9688 | 0 | 0 | 0 | 0 | 0 | 0 | 1 | 1 | 65.42% | 0.4673% | 18.71% | 8.864% | 6.542% | 0% | 0% | 100% | 0 | 0 | 0 | 0 | 0 | 0 | 0 | 0 | 128050.699 | 916 | 36631.3669 | 17349.9069 | 12817.0584 | 0 | 58161 | 253926.0312 | 0 | 0 | 0 | 0 | 0 | 0 | 0 | 0 | 179.301 | 0 | 34.6331 | 24.0931 | 5.9416 | 0 | 0 | 243.9688 | 0 | 0 | 0 | 0 | 0 | 0 | 0 | 0 | 128050.699 | 916 | 36631.3669 | 17349.9069 | 12817.0584 | 0 | 58161 | 253926.0312 | 0 | 0
2023-08-01 | 127954.2724 | 99.78% | 916 | 100% | 53952.4205 | 99.84% | 36614.7509 | 99.86% | 17337.6695 | 99.79% | 12812.0917 | 99.91% | 0 |  | 58161 | 100% | 253795.7846 | 99.85% | NO | 290.5501 | 24.2902 | 266.2599 | 24.2902 | 0 | 0 | 0 | 0 | 0 | 0 | 158.6196 | 0.95957 | 38.4101 | 18.2004 | 13.4329 | 0 | 60.9275 | 290.5501 | -137.1035 | 0.95957 | -28.2471 | -17.7487 | -9.0345 | 0 | 60.9275 | 0 | 127913.5955 | 916 | 36603.1198 | 17332.1582 | 12808.024 | 0 | 58161 | 253733.8975 | 0 | 0.95957 | 0 | 0 | 0 | 0 | 60.9275 | 61.8871 | 0 | 0 | 0 | 36603.1198 | 17332.1582 | 0 | 0 | 61.8871 | 0 | 32 | 0 | 0 | 0 | 0 | 1 | 33 | 65.73% | 0% | 18.79% | 8.905% | 6.573% | 0% | 0% | 100% | 40.6769 | 0 | 11.6311 | 5.5114 | 4.0677 | 0 | 0 | 61.8871 | 127954.2724 | 916 | 36614.7509 | 17337.6695 | 12812.0917 | 0 | 58161 | 253795.7846 | 0 | 0 | 0 | 0 | 0 | 0 | 0 | 0 | 275.7276 | 0 | 51.2491 | 36.3305 | 10.9083 | 0 | 0 | 374.2154 | 0 | 0 | 0 | 0 | 0 | 0 | 1 | 1 | 65.42% | 0.4673% | 18.71% | 8.864% | 6.542% | 0% | 0% | 100% | 0 | 0 | 0 | 0 | 0 | 0 | 0 | 0 | 127954.2724 | 916 | 36614.7509 | 17337.6695 | 12812.0917 | 0 | 58161 | 253795.7846 | 0 | 0 | 0 | 0 | 0 | 0 | 0 | 0 | 275.7276 | 0 | 51.2491 | 36.3305 | 10.9083 | 0 | 0 | 374.2154 | 0 | 0 | 0 | 0 | 0 | 0 | 0 | 0 | 127954.2724 | 916 | 36614.7509 | 17337.6695 | 12812.0917 | 0 | 58161 | 253795.7846 | 0 | 0
2023-08-02 | 127909.8626 | 99.75% | 916 | 100% | 53951.1395 | 99.84% | 36611.8707 | 99.85% | 17339.2688 | 99.8% | 12815.5665 | 99.94% | 0 |  | 58161 | 100% | 253753.5687 | 99.84% | NO | 372.7239 | 30.6975 | 342.0264 | 30.6975 | 0 | 0 | 0 | 0 | 0 | 0 | 203.2515 | 1.2326 | 49.34 | 23.3795 | 17.2554 | 0 | 78.2649 | 372.7239 | -96.6616 | 1.2326 | -17.8211 | -5.4804 | -1.7503 | 0 | 78.2649 | 0 | 127857.6108 | 916 | 36596.9299 | 17332.1891 | 12810.3414 | 0 | 58161 | 253674.0711 | 0 | 1.2326 | 0 | 0 | 0 | 0 | 78.2649 | 79.4976 | 0 | 0 | 0 | 36596.9299 | 17332.1891 | 0 | 0 | 79.4976 | 0 | 32 | 0 | 0 | 0 | 0 | 1 | 33 | 65.73% | 0% | 18.79% | 8.905% | 6.573% | 0% | 0% | 100% | 52.2519 | 0 | 14.9409 | 7.0797 | 5.2252 | 0 | 0 | 79.4976 | 127909.8626 | 916 | 36611.8707 | 17339.2688 | 12815.5665 | 0 | 58161 | 253753.5687 | 0 | 0 | 0 | 0 | 0 | 0 | 0 | 0 | 320.1374 | 0 | 54.1293 | 34.7312 | 7.4335 | 0 | 0 | 416.4313 | 0 | 0 | 0 | 0 | 0 | 0 | 1 | 1 | 65.42% | 0.4673% | 18.71% | 8.864% | 6.542% | 0% | 0% | 100% | 0 | 0 | 0 | 0 | 0 | 0 | 0 | 0 | 127909.8626 | 916 | 36611.8707 | 17339.2688 | 12815.5665 | 0 | 58161 | 253753.5687 | 0 | 0 | 0 | 0 | 0 | 0 | 0 | 0 | 320.1374 | 0 | 54.1293 | 34.7312 | 7.4335 | 0 | 0 | 416.4313 | 0 | 0 | 0 | 0 | 0 | 0 | 0 | 0 | 127909.8626 | 916 | 36611.8707 | 17339.2688 | 12815.5665 | 0 | 58161 | 253753.5687 | 0 | 0
2023-08-03 | 128230 | 100% | 916 | 100% | 54040 | 100% | 36666 | 100% | 17374 | 100% | 12823 | 100% | 0 |  | 58161 | 100% | 254170 | 100% | NO | 1579.1047 | 29.0332 | 1550.0714 | 29.0332 | 0 | 0 | 0 | 0 | 0 | 0 | 811.0518 | 5.5863 | 223.6099 | 105.9564 | 78.2019 | 0 | 354.6984 | 1579.1047 | 547.5562 | 5.5863 | 156.8315 | 84.0107 | 63.775 | 0 | 354.6984 | 0 | 128230 | 916 | 36666 | 17374 | 12823 | 0 | 58161 | 254170 | 227.4189 | 5.5863 | 102.7023 | 49.2795 | 56.3415 | 0 | 354.6984 | 796.0268 | 0 | 0 | 0 | 36666 | 17374 | 102.7023 | 49.2795 | 796.0268 | 3 | 32 | 16 | 11 | 65 | 0 | 1 | 128 | 0% | 0% | 0% | 0% | 0% | 0% | 0% | 0% | 0 | 0 | 0 | 0 | 0 | 0 | 0 | 0 | 128230 | 916 | 36666 | 17374 | 12823 | 0 | 58161 | 254170 | 0 | 0 | 0 | 0 | 0 | 0 | 0 | 0 | 0 | 0 | 0 | 0 | 0 | 0 | 0 | 0 | 0 | 0 | 0 | 0 | 0 | 0 | 1 | 0 | 0% | 0% | 0% | 0% | 0% | 0% | 0% | 0% | 0 | 0 | 0 | 0 | 0 | 0 | 0 | 0 | 128230 | 916 | 36666 | 17374 | 12823 | 0 | 58161 | 254170 | 0 | 0 | 0 | 0 | 0 | 0 | 0 | 0 | 0 | 0 | 0 | 0 | 0 | 0 | 0 | 0 | 0 | 0 | 0 | 0 | 0 | 0 | 0 | 0 | 128230 | 916 | 36666 | 17374 | 12823 | 0 | 58161 | 254170 | 0 | 0
2023-08-04 | 128230 | 100% | 916 | 100% | 54040 | 100% | 36666 | 100% | 17374 | 100% | 12823 | 100% | 0 |  | 58161 | 100% | 254170 | 100% | NO | 568.0549 | 25.426 | 542.6289 | 25.426 | 0 | 0 | 0 | 0 | 0 | 0 | 299.185 | 1.9556 | 78.2784 | 37.0918 | 27.3759 | 0 | 124.1682 | 568.0549 | 65.4437 | 1.9556 | 34.6731 | 8.2565 | 19.0561 | 0 | 124.1682 | 0 | 128230 | 916 | 36666 | 17374 | 12823 | 0 | 58161 | 254170 | 65.4437 | 1.9556 | 34.6731 | 8.2565 | 19.0561 | 0 | 124.1682 | 253.5532 | 0 | 0 | 0 | 36666 | 17374 | 34.6731 | 8.2565 | 253.5532 | 3 | 32 | 16 | 11 | 65 | 0 | 1 | 128 | 0% | 0% | 0% | 0% | 0% | 0% | 0% | 0% | 0 | 0 | 0 | 0 | 0 | 0 | 0 | 0 | 128230 | 916 | 36666 | 17374 | 12823 | 0 | 58161 | 254170 | 0 | 0 | 0 | 0 | 0 | 0 | 0 | 0 | 0 | 0 | 0 | 0 | 0 | 0 | 0 | 0 | 0 | 0 | 0 | 0 | 0 | 0 | 1 | 0 | 0% | 0% | 0% | 0% | 0% | 0% | 0% | 0% | 0 | 0 | 0 | 0 | 0 | 0 | 0 | 0 | 128230 | 916 | 36666 | 17374 | 12823 | 0 | 58161 | 254170 | 0 | 0 | 0 | 0 | 0 | 0 | 0 | 0 | 0 | 0 | 0 | 0 | 0 | 0 | 0 | 0 | 0 | 0 | 0 | 0 | 0 | 0 | 0 | 0 | 128230 | 916 | 36666 | 17374 | 12823 | 0 | 58161 | 254170 | 0 | 0
2023-08-05 | 128230 | 100% | 916 | 100% | 54040 | 100% | 36666 | 100% | 17374 | 100% | 12823 | 100% | 0 |  | 58161 | 100% | 254170 | 100% | NO | 477.0784 | 25.1626 | 451.9158 | 25.1626 | 0 | 0 | 0 | 0 | 0 | 0 | 253.1563 | 1.6287 | 65.1924 | 30.8911 | 22.7994 | 0 | 103.4106 | 477.0784 | -26.9798 | 1.6287 | 15.3359 | 9.0129 | 18.0395 | 0 | 103.4106 | 0 | 128203.0202 | 916 | 36666 | 17374 | 12823 | 0 | 58161 | 254143.0202 | 0 | 1.6287 | 15.3359 | 9.0129 | 18.0395 | 0 | 103.4106 | 147.4276 | 0 | 0 | 0 | 36666 | 17374 | 15.3359 | 9.0129 | 147.4276 | 0 | 32 | 16 | 11 | 65 | 0 | 1 | 125 | 100% | 0% | 0% | 0% | 0% | 0% | 0% | 100% | 147.4276 | 0 | 0 | 0 | 0 | 0 | 0 | 147.4276 | 128350.4478 | 916 | 36666 | 17374 | 12823 | 0 | 58161 | 254290.4478 | 120.4478 | 0 | 0 | 0 | 0 | 0 | 0 | 120.4478 | 0 | 0 | 0 | 0 | 0 | 0 | 0 | 0 | 3 | 0 | 0 | 0 | 0 | 0 | 1 | 0 | 0% | 0% | 0% | 0% | 0% | 0% | 0% | 0% | 0 | 0 | 0 | 0 | 0 | 0 | 0 | 0 | 128230 | 916 | 36666 | 17374 | 12823 | 0 | 58161 | 254170 | 0 | 0 | 0 | 0 | 0 | 0 | 0 | 0 | 0 | 0 | 0 | 0 | 0 | 0 | 0 | 0 | 0 | 0 | 0 | 0 | 0 | 0 | 0 | 0 | 128230 | 916 | 36666 | 17374 | 12823 | 0 | 58161 | 254170 | 0 | 0
2023-08-06 | 128230 | 100% | 916 | 100% | 54040 | 100% | 36666 | 100% | 17374 | 100% | 12823 | 100% | 0 |  | 58161 | 100% | 254170 | 100% | NO | 660.033 | 26.4131 | 633.6199 | 26.4131 | 0 | 0 | 0 | 0 | 0 | 0 | 346.0774 | 2.2835 | 91.4046 | 43.3116 | 31.9664 | 0 | 144.9894 | 660.033 | 80.4925 | 2.2835 | 39.5611 | 21.3107 | 30.0085 | 0 | 144.9894 | 0 | 128230 | 916 | 36666 | 17374 | 12823 | 0 | 58161 | 254170 | 80.4925 | 2.2835 | 39.5611 | 21.3107 | 30.0085 | 0 | 144.9894 | 318.6456 | 0 | 0 | 0 | 36666 | 17374 | 39.5611 | 21.3107 | 318.6456 | 3 | 32 | 16 | 11 | 65 | 0 | 1 | 128 | 0% | 0% | 0% | 0% | 0% | 0% | 0% | 0% | 0 | 0 | 0 | 0 | 0 | 0 | 0 | 0 | 128230 | 916 | 36666 | 17374 | 12823 | 0 | 58161 | 254170 | 0 | 0 | 0 | 0 | 0 | 0 | 0 | 0 | 0 | 0 | 0 | 0 | 0 | 0 | 0 | 0 | 0 | 0 | 0 | 0 | 0 | 0 | 1 | 0 | 0% | 0% | 0% | 0% | 0% | 0% | 0% | 0% | 0 | 0 | 0 | 0 | 0 | 0 | 0 | 0 | 128230 | 916 | 36666 | 17374 | 12823 | 0 | 58161 | 254170 | 0 | 0 | 0 | 0 | 0 | 0 | 0 | 0 | 0 | 0 | 0 | 0 | 0 | 0 | 0 | 0 | 0 | 0 | 0 | 0 | 0 | 0 | 0 | 0 | 128230 | 916 | 36666 | 17374 | 12823 | 0 | 58161 | 254170 | 0 | 0
2023-08-07 | 128230 | 100% | 916 | 100% | 54040 | 100% | 36666 | 100% | 17374 | 100% | 12823 | 100% | 0 |  | 58161 | 100% | 254170 | 100% | NO | 1036.3989 | 17.2739 | 1019.125 | 17.2739 | 0 | 0 | 0 | 0 | 0 | 0 | 531.4274 | 3.6728 | 147.0167 | 69.6631 | 51.4153 | 0 | 233.2035 | 1036.3989 | 277.9661 | 3.6728 | 83.6522 | 41.8435 | 41.6164 | 0 | 233.2035 | 0 | 128230 | 916 | 36666 | 17374 | 12823 | 0 | 58161 | 254170 | 277.9661 | 3.6728 | 83.6522 | 41.8435 | 41.6164 | 0 | 233.2035 | 681.9545 | 0 | 0 | 0 | 36666 | 17374 | 83.6522 | 41.8435 | 681.9545 | 3 | 32 | 16 | 11 | 65 | 0 | 1 | 128 | 0% | 0% | 0% | 0% | 0% | 0% | 0% | 0% | 0 | 0 | 0 | 0 | 0 | 0 | 0 | 0 | 128230 | 916 | 36666 | 17374 | 12823 | 0 | 58161 | 254170 | 0 | 0 | 0 | 0 | 0 | 0 | 0 | 0 | 0 | 0 | 0 | 0 | 0 | 0 | 0 | 0 | 0 | 0 | 0 | 0 | 0 | 0 | 1 | 0 | 0% | 0% | 0% | 0% | 0% | 0% | 0% | 0% | 0 | 0 | 0 | 0 | 0 | 0 | 0 | 0 | 128230 | 916 | 36666 | 17374 | 12823 | 0 | 58161 | 254170 | 0 | 0 | 0 | 0 | 0 | 0 | 0 | 0 | 0 | 0 | 0 | 0 | 0 | 0 | 0 | 0 | 0 | 0 | 0 | 0 | 0 | 0 | 0 | 0 | 128230 | 916 | 36666 | 17374 | 12823 | 0 | 58161 | 254170 | 0 | 0
2023-08-08 | 128230 | 100% | 916 | 100% | 54040 | 100% | 36666 | 100% | 17374 | 100% | 12823 | 100% | 0 |  | 58161 | 100% | 254170 | 100% | NO | 749.3425 | 26.7985 | 722.544 | 26.7985 | 0 | 0 | 0 | 0 | 0 | 0 | 391.3255 | 2.604 | 104.2326 | 49.3901 | 36.4527 | 0 | 165.3377 | 749.3425 | 134.4495 | 2.604 | 37.2041 | 23.3413 | 32.9173 | 0 | 165.3377 | 0 | 128230 | 916 | 36666 | 17374 | 12823 | 0 | 58161 | 254170 | 134.4495 | 2.604 | 37.2041 | 23.3413 | 32.9173 | 0 | 165.3377 | 395.8538 | 0 | 0 | 0 | 36666 | 17374 | 37.2041 | 23.3413 | 395.8538 | 3 | 32 | 16 | 11 | 65 | 0 | 1 | 128 | 0% | 0% | 0% | 0% | 0% | 0% | 0% | 0% | 0 | 0 | 0 | 0 | 0 | 0 | 0 | 0 | 128230 | 916 | 36666 | 17374 | 12823 | 0 | 58161 | 254170 | 0 | 0 | 0 | 0 | 0 | 0 | 0 | 0 | 0 | 0 | 0 | 0 | 0 | 0 | 0 | 0 | 0 | 0 | 0 | 0 | 0 | 0 | 1 | 0 | 0% | 0% | 0% | 0% | 0% | 0% | 0% | 0% | 0 | 0 | 0 | 0 | 0 | 0 | 0 | 0 | 128230 | 916 | 36666 | 17374 | 12823 | 0 | 58161 | 254170 | 0 | 0 | 0 | 0 | 0 | 0 | 0 | 0 | 0 | 0 | 0 | 0 | 0 | 0 | 0 | 0 | 0 | 0 | 0 | 0 | 0 | 0 | 0 | 0 | 128230 | 916 | 36666 | 17374 | 12823 | 0 | 58161 | 254170 | 0 | 0
2023-08-09 | 128015.6616 | 99.83% | 916 | 100% | 53986.6095 | 99.9% | 36637.198 | 99.92% | 17349.4115 | 99.86% | 12811.9063 | 99.91% | 0 |  | 58161 | 100% | 253891.1774 | 99.89% | NO | 57.2308 | 29.7707 | 27.4601 | 29.7707 | 0 | 0 | 0 | 0 | 0 | 0 | 43.6244 | 0.098963 | 3.9613 | 1.8771 | 1.3854 | 0 | 6.2836 | 57.2308 | -218.5335 | 0.098963 | -30.0016 | -25.1569 | -11.5132 | 0 | 6.2836 | 0 | 128011.4665 | 916 | 36635.9984 | 17348.8431 | 12811.4868 | 0 | 58161 | 253884.7948 | 0 | 0.098963 | 0 | 0 | 0 | 0 | 6.2836 | 6.3826 | 0 | 0 | 0 | 36635.9984 | 17348.8431 | 0 | 0 | 6.3826 | 0 | 32 | 0 | 0 | 0 | 0 | 1 | 33 | 65.73% | 0% | 18.79% | 8.905% | 6.573% | 0% | 0% | 100% | 4.1951 | 0 | 1.1996 | 0.5684 | 0.41951 | 0 | 0 | 6.3826 | 128015.6616 | 916 | 36637.198 | 17349.4115 | 12811.9063 | 0 | 58161 | 253891.1774 | 0 | 0 | 0 | 0 | 0 | 0 | 0 | 0 | 214.3384 | 0 | 28.802 | 24.5885 | 11.0937 | 0 | 0 | 278.8226 | 0 | 0 | 0 | 0 | 0 | 0 | 1 | 1 | 65.42% | 0.4673% | 18.71% | 8.864% | 6.542% | 0% | 0% | 100% | 0 | 0 | 0 | 0 | 0 | 0 | 0 | 0 | 128015.6616 | 916 | 36637.198 | 17349.4115 | 12811.9063 | 0 | 58161 | 253891.1774 | 0 | 0 | 0 | 0 | 0 | 0 | 0 | 0 | 214.3384 | 0 | 28.802 | 24.5885 | 11.0937 | 0 | 0 | 278.8226 | 0 | 0 | 0 | 0 | 0 | 0 | 0 | 0 | 128015.6616 | 916 | 36637.198 | 17349.4115 | 12811.9063 | 0 | 58161 | 253891.1774 | 0 | 0
2023-08-10 | 128230 | 100% | 916 | 100% | 54040 | 100% | 36666 | 100% | 17374 | 100% | 12823 | 100% | 0 |  | 58161 | 100% | 254170 | 100% | NO | 756.2087 | 29.8425 | 726.3662 | 29.8425 | 0 | 0 | 0 | 0 | 0 | 0 | 396.2978 | 2.6177 | 104.784 | 49.6514 | 36.6455 | 0 | 166.2123 | 756.2087 | 143.8392 | 2.6177 | 48.0256 | 24.6674 | 34.0769 | 0 | 166.2123 | 0 | 128159.5008 | 916 | 36666 | 17374 | 12823 | 0 | 58161 | 254099.5008 | 0 | 2.6177 | 19.2236 | 0.078969 | 22.9832 | 0 | 166.2123 | 211.1158 | 0 | 0 | 0 | 36666 | 17374 | 19.2236 | 0.078969 | 211.1158 | 0 | 32 | 16 | 11 | 65 | 0 | 1 | 125 | 100% | 0% | 0% | 0% | 0% | 0% | 0% | 100% | 211.1158 | 0 | 0 | 0 | 0 | 0 | 0 | 211.1158 | 128370.6166 | 916 | 36666 | 17374 | 12823 | 0 | 58161 | 254310.6166 | 140.6166 | 0 | 0 | 0 | 0 | 0 | 0 | 140.6166 | 0 | 0 | 0 | 0 | 0 | 0 | 0 | 0 | 3 | 0 | 0 | 0 | 0 | 0 | 1 | 0 | 0% | 0% | 0% | 0% | 0% | 0% | 0% | 0% | 0 | 0 | 0 | 0 | 0 | 0 | 0 | 0 | 128230 | 916 | 36666 | 17374 | 12823 | 0 | 58161 | 254170 | 0 | 0 | 0 | 0 | 0 | 0 | 0 | 0 | 0 | 0 | 0 | 0 | 0 | 0 | 0 | 0 | 0 | 0 | 0 | 0 | 0 | 0 | 0 | 0 | 128230 | 916 | 36666 | 17374 | 12823 | 0 | 58161 | 254170 | 0 | 0
2023-08-11 | 128230 | 100% | 916 | 100% | 54040 | 100% | 36666 | 100% | 17374 | 100% | 12823 | 100% | 0 |  | 58161 | 100% | 254170 | 100% | NO | 1090.5288 | 26.8 | 1063.7288 | 26.6236 | 0 | 0 | 0 | 0.17637 | 0 | 0 | 563.28 | 3.8336 | 153.4512 | 72.7121 | 53.842 | 0 | 243.41 | 1090.5288 | 315.9487 | 3.8336 | 99.2151 | 50.7878 | 53.842 | 0 | 243.41 | 0 | 128230 | 916 | 36666 | 17374 | 12823 | 0 | 58161 | 254170 | 315.9487 | 3.8336 | 99.2151 | 50.7878 | 53.842 | 0 | 243.41 | 767.0373 | 0 | 0 | 0 | 36666 | 17374 | 99.2151 | 50.7878 | 767.0373 | 3 | 32 | 16 | 11 | 65 | 0 | 1 | 128 | 0% | 0% | 0% | 0% | 0% | 0% | 0% | 0% | 0 | 0 | 0 | 0 | 0 | 0 | 0 | 0 | 128230 | 916 | 36666 | 17374 | 12823 | 0 | 58161 | 254170 | 0 | 0 | 0 | 0 | 0 | 0 | 0 | 0 | 0 | 0 | 0 | 0 | 0 | 0 | 0 | 0 | 0 | 0 | 0 | 0 | 0 | 0 | 1 | 0 | 0% | 0% | 0% | 0% | 0% | 0% | 0% | 0% | 0 | 0 | 0 | 0 | 0 | 0 | 0 | 0 | 128230 | 916 | 36666 | 17374 | 12823 | 0 | 58161 | 254170 | 0 | 0 | 0 | 0 | 0 | 0 | 0 | 0 | 0 | 0 | 0 | 0 | 0 | 0 | 0 | 0 | 0 | 0 | 0 | 0 | 0 | 0 | 0 | 0 | 128230 | 916 | 36666 | 17374 | 12823 | 0 | 58161 | 254170 | 0 | 0
2023-08-12 | 128230 | 100% | 916 | 100% | 54040 | 100% | 36666 | 100% | 17374 | 100% | 12823 | 100% | 0 |  | 58161 | 100% | 254170 | 100% | NO | 627.0713 | 26.6033 | 600.468 | 26.6033 | 0 | 0 | 0 | 0 | 0 | 0 | 329.5423 | 2.164 | 86.6222 | 41.0455 | 30.2939 | 0 | 137.4034 | 627.0713 | 73.851 | 2.164 | 28.8906 | 19.1918 | 28.0505 | 0 | 137.4034 | 0 | 128230 | 916 | 36666 | 17374 | 12823 | 0 | 58161 | 254170 | 73.851 | 2.164 | 28.8906 | 19.1918 | 28.0505 | 0 | 137.4034 | 289.5515 | 0 | 0 | 0 | 36666 | 17374 | 28.8906 | 19.1918 | 289.5515 | 3 | 32 | 16 | 11 | 65 | 0 | 1 | 128 | 0% | 0% | 0% | 0% | 0% | 0% | 0% | 0% | 0 | 0 | 0 | 0 | 0 | 0 | 0 | 0 | 128230 | 916 | 36666 | 17374 | 12823 | 0 | 58161 | 254170 | 0 | 0 | 0 | 0 | 0 | 0 | 0 | 0 | 0 | 0 | 0 | 0 | 0 | 0 | 0 | 0 | 0 | 0 | 0 | 0 | 0 | 0 | 1 | 0 | 0% | 0% | 0% | 0% | 0% | 0% | 0% | 0% | 0 | 0 | 0 | 0 | 0 | 0 | 0 | 0 | 128230 | 916 | 36666 | 17374 | 12823 | 0 | 58161 | 254170 | 0 | 0 | 0 | 0 | 0 | 0 | 0 | 0 | 0 | 0 | 0 | 0 | 0 | 0 | 0 | 0 | 0 | 0 | 0 | 0 | 0 | 0 | 0 | 0 | 128230 | 916 | 36666 | 17374 | 12823 | 0 | 58161 | 254170 | 0 | 0
2023-08-13 | 128230 | 100% | 916 | 100% | 54040 | 100% | 36666 | 100% | 17374 | 100% | 12823 | 100% | 0 |  | 58161 | 100% | 254170 | 100% | NO | 408.0532 | 27.6666 | 380.3867 | 27.6666 | 0 | 0 | 0 | 0 | 0 | 0 | 219.5735 | 1.3709 | 54.8737 | 26.0016 | 19.1907 | 0 | 87.0428 | 408.0532 | -42.1515 | 1.3709 | 10.3379 | 4.0989 | 17.6593 | 0 | 87.0428 | 0 | 128187.8485 | 916 | 36666 | 17374 | 12823 | 0 | 58161 | 254127.8485 | 0 | 1.3709 | 10.3379 | 4.0989 | 17.6593 | 0 | 87.0428 | 120.5097 | 0 | 0 | 0 | 36666 | 17374 | 10.3379 | 4.0989 | 120.5097 | 0 | 32 | 16 | 11 | 65 | 0 | 1 | 125 | 100% | 0% | 0% | 0% | 0% | 0% | 0% | 100% | 120.5097 | 0 | 0 | 0 | 0 | 0 | 0 | 120.5097 | 128308.3582 | 916 | 36666 | 17374 | 12823 | 0 | 58161 | 254248.3582 | 78.3582 | 0 | 0 | 0 | 0 | 0 | 0 | 78.3582 | 0 | 0 | 0 | 0 | 0 | 0 | 0 | 0 | 3 | 0 | 0 | 0 | 0 | 0 | 1 | 0 | 0% | 0% | 0% | 0% | 0% | 0% | 0% | 0% | 0 | 0 | 0 | 0 | 0 | 0 | 0 | 0 | 128230 | 916 | 36666 | 17374 | 12823 | 0 | 58161 | 254170 | 0 | 0 | 0 | 0 | 0 | 0 | 0 | 0 | 0 | 0 | 0 | 0 | 0 | 0 | 0 | 0 | 0 | 0 | 0 | 0 | 0 | 0 | 0 | 0 | 128230 | 916 | 36666 | 17374 | 12823 | 0 | 58161 | 254170 | 0 | 0
2023-08-14 | 128230 | 100% | 916 | 100% | 54040 | 100% | 36666 | 100% | 17374 | 100% | 12823 | 100% | 0 |  | 58161 | 100% | 254170 | 100% | NO | 417.5248 | 21.0132 | 396.5116 | 21.0132 | 0 | 0 | 0 | 0 | 0 | 0 | 221.0552 | 1.429 | 57.1999 | 27.1039 | 20.0042 | 0 | 90.7326 | 417.5248 | -48.1387 | 1.429 | 8.7113 | 0.085279 | 4.3283 | 0 | 90.7326 | 7.816e-14 | 128181.8613 | 916 | 36666 | 17374 | 12823 | 0 | 58161 | 254121.8613 | 0 | 1.429 | 8.7113 | 0.085279 | 4.3283 | 0 | 90.7326 | 105.2864 | 0 | 0 | 0 | 36666 | 17374 | 8.7113 | 0.085279 | 105.2864 | 0 | 32 | 16 | 11 | 65 | 0 | 1 | 125 | 100% | 0% | 0% | 0% | 0% | 0% | 0% | 100% | 105.2864 | 0 | 0 | 0 | 0 | 0 | 0 | 105.2864 | 128287.1477 | 916 | 36666 | 17374 | 12823 | 0 | 58161 | 254227.1477 | 57.1477 | 0 | 0 | 0 | 0 | 0 | 0 | 57.1477 | 0 | 0 | 0 | 0 | 0 | 0 | 0 | 0 | 3 | 0 | 0 | 0 | 0 | 0 | 1 | 0 | 0% | 0% | 0% | 0% | 0% | 0% | 0% | 0% | 0 | 0 | 0 | 0 | 0 | 0 | 0 | 0 | 128230 | 916 | 36666 | 17374 | 12823 | 0 | 58161 | 254170 | 0 | 0 | 0 | 0 | 0 | 0 | 0 | 0 | 0 | 0 | 0 | 0 | 0 | 0 | 0 | 0 | 0 | 0 | 0 | 0 | 0 | 0 | 0 | 0 | 128230 | 916 | 36666 | 17374 | 12823 | 0 | 58161 | 254170 | 0 | 0
2023-08-15 | 128230 | 100% | 916 | 100% | 54040 | 100% | 36666 | 100% | 17374 | 100% | 12823 | 100% | 0 |  | 58161 | 100% | 254170 | 100% | NO | 463.0854 | 26.4051 | 436.6803 | 26.4051 | 0 | 0 | 0 | 0 | 0 | 0 | 246.7125 | 1.5737 | 62.9945 | 29.8496 | 22.0307 | 0 | 99.9243 | 463.0854 | -18.6534 | 1.5737 | -4.8282 | 2.2725 | 10.3352 | 0 | 99.9243 | 0 | 128211.3466 | 916 | 36661.1718 | 17374 | 12823 | 0 | 58161 | 254146.5184 | 0 | 1.5737 | 0 | 2.2725 | 10.3352 | 0 | 99.9243 | 114.1057 | 2 | -2.2725 | 2.2725 | 36663.4443 | 17374 | 0 | 0 | 111.8332 | 0 | 32 | 0 | 0 | 65 | 0 | 1 | 98 | 70.35% | 0% | 20.12% | 9.532% | 0% | 0% | 0% | 100% | 78.6765 | 0 | 22.4967 | 10.66 | 0 | 0 | 0 | 111.8332 | 128290.0231 | 916 | 36685.9411 | 17384.66 | 12823 | 0 | 58161 | 254260.6242 | 60.0231 | 0 | 19.9411 | 10.66 | 0 | 0 | 0 | 90.6242 | 0 | 0 | 0 | 0 | 0 | 0 | 0 | 0 | 3 | 0 | 16 | 11 | 0 | 0 | 1 | 0 | 0% | 0% | 0% | 0% | 0% | 0% | 0% | 0% | 0 | 0 | 0 | 0 | 0 | 0 | 0 | 0 | 128230 | 916 | 36666 | 17374 | 12823 | 0 | 58161 | 254170 | 0 | 0 | 0 | 0 | 0 | 0 | 0 | 0 | 0 | 0 | 0 | 0 | 0 | 0 | 0 | 0 | 0 | 0 | 0 | 0 | 0 | 0 | 0 | 0 | 128230 | 916 | 36666 | 17374 | 12823 | 0 | 58161 | 254170 | 0 | 0
2023-08-16 | 128230 | 100% | 916 | 100% | 54040 | 100% | 36666 | 100% | 17374 | 100% | 12823 | 100% | 0 |  | 58161 | 100% | 254170 | 100% | NO | 445.7998 | 31.7448 | 414.055 | 31.0488 | 0 | 0 | 0 | 0.69604 | 0 | 0 | 239.9416 | 1.4922 | 59.7307 | 28.3031 | 21.5853 | 0 | 94.747 | 445.7998 | -12.8138 | 1.4922 | 4.1836 | -0.63665 | 21.5853 | 0 | 94.747 | 0 | 128217.1862 | 916 | 36666 | 17373.3633 | 12823 | 0 | 58161 | 254156.5495 | 0 | 1.4922 | 4.1836 | 0 | 21.5853 | 0 | 94.747 | 122.0081 | 1 | 0.63665 | -0.63665 | 36666 | 17374 | 3.5469 | 0 | 121.3715 | 0 | 32 | 16 | 0 | 65 | 0 | 1 | 114 | 88.07% | 0% | 0% | 11.93% | 0% | 0% | 0% | 100% | 106.889 | 0 | 0 | 14.4825 | 0 | 0 | 0 | 121.3715 | 128324.0752 | 916 | 36666 | 17388.4825 | 12823 | 0 | 58161 | 254278.5577 | 94.0752 | 0 | 0 | 14.4825 | 0 | 0 | 0 | 108.5577 | 0 | 0 | 0 | 0 | 0 | 0 | 0 | 0 | 3 | 0 | 0 | 11 | 0 | 0 | 1 | 0 | 0% | 0% | 0% | 0% | 0% | 0% | 0% | 0% | 0 | 0 | 0 | 0 | 0 | 0 | 0 | 0 | 128230 | 916 | 36666 | 17374 | 12823 | 0 | 58161 | 254170 | 0 | 0 | 0 | 0 | 0 | 0 | 0 | 0 | 0 | 0 | 0 | 0 | 0 | 0 | 0 | 0 | 0 | 0 | 0 | 0 | 0 | 0 | 0 | 0 | 128230 | 916 | 36666 | 17374 | 12823 | 0 | 58161 | 254170 | 0 | 0
2023-08-17 | 128092.9232 | 99.89% | 916 | 100% | 54016.6773 | 99.96% | 36657.3451 | 99.98% | 17359.3322 | 99.92% | 12816.1171 | 99.95% | 0 |  | 58161 | 100% | 254002.7175 | 99.93% | NO | 186.3553 | 25.0276 | 161.3277 | 25.0276 | 0 | 0 | 0 | 0 | 0 | 0 | 106.4182 | 0.58141 | 23.2728 | 11.0277 | 8.1391 | 0 | 36.9162 | 186.3553 | -161.7231 | 0.58141 | -15.7022 | -18.0072 | -9.3475 | 0 | 36.9162 | 0 | 128068.2769 | 916 | 36650.2978 | 17355.9928 | 12813.6525 | 0 | 58161 | 253965.22 | 0 | 0.58141 | 0 | 0 | 0 | 0 | 36.9162 | 37.4976 | 0 | 0 | 0 | 36650.2978 | 17355.9928 | 0 | 0 | 37.4976 | 0 | 32 | 0 | 0 | 0 | 0 | 1 | 33 | 65.73% | 0% | 18.79% | 8.905% | 6.573% | 0% | 0% | 100% | 24.6463 | 0 | 7.0473 | 3.3393 | 2.4646 | 0 | 0 | 37.4976 | 128092.9232 | 916 | 36657.3451 | 17359.3322 | 12816.1171 | 0 | 58161 | 254002.7175 | 0 | 0 | 0 | 0 | 0 | 0 | 0 | 0 | 137.0768 | 0 | 8.6549 | 14.6678 | 6.8829 | 0 | 0 | 167.2825 | 0 | 0 | 0 | 0 | 0 | 0 | 1 | 1 | 65.42% | 0.4673% | 18.71% | 8.864% | 6.542% | 0% | 0% | 100% | 0 | 0 | 0 | 0 | 0 | 0 | 0 | 0 | 128092.9232 | 916 | 36657.3451 | 17359.3322 | 12816.1171 | 0 | 58161 | 254002.7175 | 0 | 0 | 0 | 0 | 0 | 0 | 0 | 0 | 137.0768 | 0 | 8.6549 | 14.6678 | 6.8829 | 0 | 0 | 167.2825 | 0 | 0 | 0 | 0 | 0 | 0 | 0 | 0 | 128092.9232 | 916 | 36657.3451 | 17359.3322 | 12816.1171 | 0 | 58161 | 254002.7175 | 0 | 0
2023-08-18 | 128012.2709 | 99.83% | 916 | 100% | 54028.3409 | 99.98% | 36666 | 100% | 17362.3409 | 99.93% | 12818.8759 | 99.97% | 0 |  | 58161 | 100% | 253936.4876 | 99.91% | NO | 271.9904 | 22.7333 | 249.257 | 22.7333 | 0 | 0 | 0 | 0 | 0 | 0 | 148.4847 | 0.89829 | 35.9573 | 17.0382 | 12.5751 | 0 | 57.0368 | 271.9904 | -127.5566 | 0.89829 | 19.0783 | -13.7613 | -1.9254 | 0 | 57.0368 | 0 | 127965.3666 | 916 | 36666 | 17345.5709 | 12814.1917 | 0 | 58161 | 253868.1292 | 0 | 0.89829 | 10.4234 | 0 | 0 | 0 | 57.0368 | 68.3585 | 1 | 10.4234 | -10.4234 | 36666 | 17355.9943 | 0 | 0 | 57.9351 | 0 | 32 | 0 | 0 | 0 | 0 | 1 | 33 | 65.73% | 0% | 18.79% | 8.905% | 6.573% | 0% | 0% | 100% | 38.0793 | 0 | 10.8884 | 5.1594 | 3.8079 | 0 | 0 | 57.9351 | 128003.446 | 916 | 36676.8884 | 17361.1537 | 12817.9996 | 0 | 58161 | 253936.4876 | 0 | 0 | 10.8884 | 0 | 0 | 0 | 0 | 10.8884 | 226.554 | 0 | 0 | 12.8463 | 5.0004 | 0 | 0 | 244.4007 | 0 | 0 | 16 | 0 | 0 | 0 | 1 | 17 | 80.47% | 0.5749% | 0% | 10.9% | 8.047% | 0% | 0% | 100% | 8.7623 | 0.062593 | 0 | 1.1872 | 0.87623 | 0 | 0 | 10.8884 | 128012.2083 | 916.0626 | 36666 | 17362.3409 | 12818.8759 | 0 | 58161 | 253936.4876 | 0 | 0.062593 | 0 | 0 | 0 | 0 | 0 | 0.062593 | 217.7917 | 0 | 0 | 11.6591 | 4.1241 | 0 | 0 | 233.575 | 0.062593 | 0 | 0 | 0 | 0 | 0 | 0 | 0.062593 | 128012.2709 | 916 | 36666 | 17362.3409 | 12818.8759 | 0 | 58161 | 253936.4876 | 0 | 0
2023-08-19 | 128064.2724 | 99.87% | 916 | 100% | 54040 | 100% | 36666 | 100% | 17374 | 100% | 12823 | 100% | 0 |  | 58161 | 100% | 254004.2724 | 99.93% | NO | 432.0847 | 28.0854 | 403.9993 | 28.0854 | 0 | 0 | 0 | 0 | 0 | 0 | 231.905 | 1.456 | 58.28 | 27.6157 | 20.382 | 0 | 92.446 | 432.0847 | -43.5226 | 1.456 | 6.1087 | 4.4915 | 6.8051 | 0 | 92.446 | 0 | 127968.7483 | 916 | 36666 | 17366.8324 | 12823 | 0 | 58161 | 253901.5807 | 0 | 1.456 | 6.1087 | 0 | 2.681 | 0 | 92.446 | 102.6917 | 1 | 6.1087 | -6.1087 | 36666 | 17372.9412 | 0 | 0 | 96.583 | 0 | 32 | 0 | 0 | 65 | 0 | 1 | 98 | 70.35% | 0% | 20.12% | 9.532% | 0% | 0% | 0% | 100% | 67.9478 | 0 | 19.4289 | 9.2063 | 0 | 0 | 0 | 96.583 | 128036.696 | 916 | 36685.4289 | 17382.1475 | 12823 | 0 | 58161 | 254004.2724 | 0 | 0 | 19.4289 | 8.1475 | 0 | 0 | 0 | 27.5764 | 193.304 | 0 | 0 | 0 | 0 | 0 | 0 | 193.304 | 0 | 0 | 16 | 11 | 0 | 0 | 1 | 28 | 90.32% | 0.6452% | 0% | 0% | 9.032% | 0% | 0% | 100% | 24.9077 | 0.17793 | 0 | 0 | 2.4908 | 0 | 0 | 27.5764 | 128061.6037 | 916.1779 | 36666 | 17374 | 12825.4908 | 0 | 58161 | 254004.2724 | 0 | 0.17793 | 0 | 0 | 2.4908 | 0 | 0 | 2.6687 | 168.3963 | 0 | 0 | 0 | 0 | 0 | 0 | 168.3963 | 2.6687 | 0 | 0 | 0 | 0 | 0 | 0 | 2.6687 | 128064.2724 | 916 | 36666 | 17374 | 12823 | 0 | 58161 | 254004.2724 | 1 | 0
2023-08-20 | 127992.1345 | 99.81% | 916 | 100% | 53995.1101 | 99.92% | 36621.1101 | 99.88% | 17374 | 100% | 12823 | 100% | 0 |  | 58161 | 100% | 253887.2446 | 99.89% | NO | 292.4375 | 25.7345 | 266.703 | 25.7345 | 0 | 0 | 0 | 0 | 0 | 0 | 160.2874 | 0.96117 | 38.474 | 18.2307 | 13.4553 | 0 | 61.0289 | 292.4375 | -119.7869 | 0.96117 | -58.5033 | -5.8816 | 5.1539 | 0 | 61.0289 | 0 | 127944.4855 | 916 | 36607.4967 | 17368.1184 | 12823 | 0 | 58161 | 253820.1006 | 0 | 0.96117 | 0 | 0 | 5.1539 | 0 | 61.0289 | 67.144 | 0 | 0 | 0 | 36607.4967 | 17368.1184 | 0 | 0 | 67.144 | 0 | 32 | 0 | 0 | 65 | 0 | 1 | 98 | 70.35% | 0% | 20.12% | 9.532% | 0% | 0% | 0% | 100% | 47.2369 | 0 | 13.5069 | 6.4002 | 0 | 0 | 0 | 67.144 | 127991.7224 | 916 | 36621.0036 | 17374.5185 | 12823 | 0 | 58161 | 253887.2446 | 0 | 0 | 0 | 0.51852 | 0 | 0 | 0 | 0.51852 | 238.2776 | 0 | 44.9964 | 0 | 0 | 0 | 0 | 283.2739 | 0 | 0 | 0 | 11 | 0 | 0 | 1 | 12 | 71.78% | 0.5128% | 20.53% | 0% | 7.178% | 0% | 0% | 100% | 0.37221 | 0.0026589 | 0.10643 | 0 | 0.037221 | 0 | 0 | 0.51852 | 127992.0947 | 916.0027 | 36621.1101 | 17374 | 12823.0372 | 0 | 58161 | 253887.2446 | 0 | 0.0026589 | 0 | 0 | 0.037221 | 0 | 0 | 0.03988 | 237.9053 | 0 | 44.8899 | 0 | 0 | 0 | 0 | 282.7953 | 0.03988 | 0 | 0 | 0 | 0 | 0 | 0 | 0.03988 | 127992.1345 | 916 | 36621.1101 | 17374 | 12823 | 0 | 58161 | 253887.2446 | 0 | 0
2023-08-21 | 127803.9167 | 99.67% | 916 | 100% | 53942.616 | 99.82% | 36586.2214 | 99.78% | 17356.3946 | 99.9% | 12819.3267 | 99.97% | 0 |  | 58161 | 100% | 253642.8593 | 99.79% | NO | 155.932 | 18.4243 | 137.5077 | 18.4243 | 0 | 0 | 0 | 0 | 0 | 0 | 87.7976 | 0.49556 | 19.8366 | 9.3995 | 6.9373 | 0 | 31.4655 | 155.932 | -209.2251 | 0.49556 | -40.8954 | -20.4517 | -5.7741 | 0 | 31.4655 | 0 | 127782.9094 | 916 | 36580.2146 | 17353.5483 | 12817.2259 | 0 | 58161 | 253610.8982 | 0 | 0.49556 | 0 | 0 | 0 | 0 | 31.4655 | 31.9611 | 0 | 0 | 0 | 36580.2146 | 17353.5483 | 0 | 0 | 31.9611 | 0 | 32 | 0 | 0 | 0 | 0 | 1 | 33 | 65.73% | 0% | 18.79% | 8.905% | 6.573% | 0% | 0% | 100% | 21.0072 | 0 | 6.0068 | 2.8463 | 2.1007 | 0 | 0 | 31.9611 | 127803.9167 | 916 | 36586.2214 | 17356.3946 | 12819.3267 | 0 | 58161 | 253642.8593 | 0 | 0 | 0 | 0 | 0 | 0 | 0 | 0 | 426.0833 | 0 | 79.7786 | 17.6054 | 3.6733 | 0 | 0 | 527.1407 | 0 | 0 | 0 | 0 | 0 | 0 | 1 | 1 | 65.42% | 0.4673% | 18.71% | 8.864% | 6.542% | 0% | 0% | 100% | 0 | 0 | 0 | 0 | 0 | 0 | 0 | 0 | 127803.9167 | 916 | 36586.2214 | 17356.3946 | 12819.3267 | 0 | 58161 | 253642.8593 | 0 | 0 | 0 | 0 | 0 | 0 | 0 | 0 | 426.0833 | 0 | 79.7786 | 17.6054 | 3.6733 | 0 | 0 | 527.1407 | 0 | 0 | 0 | 0 | 0 | 0 | 0 | 0 | 127803.9167 | 916 | 36586.2214 | 17356.3946 | 12819.3267 | 0 | 58161 | 253642.8593 | 0 | 0
2023-08-22 | 127813.8975 | 99.68% | 916 | 100% | 53952.7342 | 99.84% | 36599.9032 | 99.82% | 17352.831 | 99.88% | 12821.1213 | 99.99% | 0 |  | 58161 | 100% | 253664.753 | 99.8% | NO | 426.8062 | 23.3118 | 403.4944 | 23.3118 | 0 | 0 | 0 | 0 | 0 | 0 | 226.8767 | 1.4541 | 58.2072 | 27.5812 | 20.3565 | 0 | 92.3305 | 426.8062 | -51.6615 | 1.4541 | -3.9442 | -11.9156 | -4.3696 | 0 | 92.3305 | 0 | 127752.2551 | 916 | 36582.2772 | 17344.479 | 12814.957 | 0 | 58161 | 253570.9684 | 0 | 1.4541 | 0 | 0 | 0 | 0 | 92.3305 | 93.7846 | 0 | 0 | 0 | 36582.2772 | 17344.479 | 0 | 0 | 93.7846 | 0 | 32 | 0 | 0 | 0 | 0 | 1 | 33 | 65.73% | 0% | 18.79% | 8.905% | 6.573% | 0% | 0% | 100% | 61.6424 | 0 | 17.626 | 8.352 | 6.1642 | 0 | 0 | 93.7846 | 127813.8975 | 916 | 36599.9032 | 17352.831 | 12821.1213 | 0 | 58161 | 253664.753 | 0 | 0 | 0 | 0 | 0 | 0 | 0 | 0 | 416.1025 | 0 | 66.0968 | 21.169 | 1.8787 | 0 | 0 | 505.247 | 0 | 0 | 0 | 0 | 0 | 0 | 1 | 1 | 65.42% | 0.4673% | 18.71% | 8.864% | 6.542% | 0% | 0% | 100% | 0 | 0 | 0 | 0 | 0 | 0 | 0 | 0 | 127813.8975 | 916 | 36599.9032 | 17352.831 | 12821.1213 | 0 | 58161 | 253664.753 | 0 | 0 | 0 | 0 | 0 | 0 | 0 | 0 | 416.1025 | 0 | 66.0968 | 21.169 | 1.8787 | 0 | 0 | 505.247 | 0 | 0 | 0 | 0 | 0 | 0 | 0 | 0 | 127813.8975 | 916 | 36599.9032 | 17352.831 | 12821.1213 | 0 | 58161 | 253664.753 | 0 | 0
2023-08-23 | 127698.1472 | 99.59% | 916 | 100% | 53930.1028 | 99.8% | 36590.111 | 99.79% | 17339.9918 | 99.8% | 12812.1033 | 99.92% | 0 |  | 58161 | 100% | 253517.3534 | 99.74% | NO | 248.2311 | 25.2577 | 222.9734 | 25.2577 | 0 | 0 | 0 | 0 | 0 | 0 | 137.7488 | 0.80357 | 32.1657 | 15.2415 | 11.2491 | 0 | 51.0224 | 248.2311 | -149.8143 | 0.80357 | -19.5324 | -17.4545 | -12.4244 | 0 | 51.0224 | 0 | 127664.0833 | 916 | 36580.3708 | 17335.3765 | 12808.6969 | 0 | 58161 | 253465.5274 | 0 | 0.80357 | 0 | 0 | 0 | 0 | 51.0224 | 51.8259 | 0 | 0 | 0 | 36580.3708 | 17335.3765 | 0 | 0 | 51.8259 | 0 | 32 | 0 | 0 | 0 | 0 | 1 | 33 | 65.73% | 0% | 18.79% | 8.905% | 6.573% | 0% | 0% | 100% | 34.064 | 0 | 9.7402 | 4.6154 | 3.4064 | 0 | 0 | 51.8259 | 127698.1472 | 916 | 36590.111 | 17339.9918 | 12812.1033 | 0 | 58161 | 253517.3534 | 0 | 0 | 0 | 0 | 0 | 0 | 0 | 0 | 531.8528 | 0 | 75.889 | 34.0082 | 10.8967 | 0 | 0 | 652.6466 | 0 | 0 | 0 | 0 | 0 | 0 | 1 | 1 | 65.42% | 0.4673% | 18.71% | 8.864% | 6.542% | 0% | 0% | 100% | 0 | 0 | 0 | 0 | 0 | 0 | 0 | 0 | 127698.1472 | 916 | 36590.111 | 17339.9918 | 12812.1033 | 0 | 58161 | 253517.3534 | 0 | 0 | 0 | 0 | 0 | 0 | 0 | 0 | 531.8528 | 0 | 75.889 | 34.0082 | 10.8967 | 0 | 0 | 652.6466 | 0 | 0 | 0 | 0 | 0 | 0 | 0 | 0 | 127698.1472 | 916 | 36590.111 | 17339.9918 | 12812.1033 | 0 | 58161 | 253517.3534 | 0 | 0
2023-08-24 | 127558.0422 | 99.48% | 916 | 100% | 53884.3409 | 99.71% | 36558.4672 | 99.71% | 17325.8737 | 99.72% | 12809.7151 | 99.9% | 0 |  | 58161 | 100% | 253329.0983 | 99.67% | NO | 213.0189 | 26.4959 | 186.5231 | 26.4959 | 0 | 0 | 0 | 0 | 0 | 0 | 120.5977 | 0.67221 | 26.9074 | 12.7499 | 9.4102 | 0 | 42.6815 | 213.0189 | -168.6004 | 0.67221 | -39.7918 | -17.979 | -5.2377 | 0 | 42.6815 | 0 | 127529.5468 | 916 | 36550.3193 | 17322.0129 | 12806.8656 | 0 | 58161 | 253285.7446 | 0 | 0.67221 | 0 | 0 | 0 | 0 | 42.6815 | 43.3537 | 0 | 0 | 0 | 36550.3193 | 17322.0129 | 0 | 0 | 43.3537 | 0 | 32 | 0 | 0 | 0 | 0 | 1 | 33 | 65.73% | 0% | 18.79% | 8.905% | 6.573% | 0% | 0% | 100% | 28.4954 | 0 | 8.148 | 3.8609 | 2.8495 | 0 | 0 | 43.3537 | 127558.0422 | 916 | 36558.4672 | 17325.8737 | 12809.7151 | 0 | 58161 | 253329.0983 | 0 | 0 | 0 | 0 | 0 | 0 | 0 | 0 | 671.9578 | 0 | 107.5328 | 48.1263 | 13.2849 | 0 | 0 | 840.9017 | 0 | 0 | 0 | 0 | 0 | 0 | 1 | 1 | 65.42% | 0.4673% | 18.71% | 8.864% | 6.542% | 0% | 0% | 100% | 0 | 0 | 0 | 0 | 0 | 0 | 0 | 0 | 127558.0422 | 916 | 36558.4672 | 17325.8737 | 12809.7151 | 0 | 58161 | 253329.0983 | 0 | 0 | 0 | 0 | 0 | 0 | 0 | 0 | 671.9578 | 0 | 107.5328 | 48.1263 | 13.2849 | 0 | 0 | 840.9017 | 0 | 0 | 0 | 0 | 0 | 0 | 0 | 0 | 127558.0422 | 916 | 36558.4672 | 17325.8737 | 12809.7151 | 0 | 58161 | 253329.0983 | 0 | 0
2023-08-25 | 127399.0322 | 99.35% | 916 | 100% | 53821.1996 | 99.6% | 36515.1589 | 99.59% | 17306.0408 | 99.61% | 12803.9078 | 99.85% | 0 |  | 58161 | 100% | 253101.1396 | 99.58% | NO | 154.5892 | 25.0363 | 129.5529 | 25.0363 | 0 | 0 | 0 | 0 | 0 | 0 | 90.3964 | 0.46689 | 18.689 | 8.8557 | 6.536 | 0 | 29.6452 | 154.5892 | -178.802 | 0.46689 | -48.9676 | -22.5146 | -7.7865 | 0 | 29.6452 | 0 | 127379.2402 | 916 | 36509.4996 | 17303.3591 | 12801.9286 | 0 | 58161 | 253071.0275 | 0 | 0.46689 | 0 | 0 | 0 | 0 | 29.6452 | 30.1121 | 0 | 0 | 0 | 36509.4996 | 17303.3591 | 0 | 0 | 30.1121 | 0 | 32 | 0 | 0 | 0 | 0 | 1 | 33 | 65.73% | 0% | 18.79% | 8.905% | 6.573% | 0% | 0% | 100% | 19.792 | 0 | 5.6593 | 2.6816 | 1.9792 | 0 | 0 | 30.1121 | 127399.0322 | 916 | 36515.1589 | 17306.0408 | 12803.9078 | 0 | 58161 | 253101.1396 | 0 | 0 | 0 | 0 | 0 | 0 | 0 | 0 | 830.9678 | 0 | 150.8411 | 67.9592 | 19.0922 | 0 | 0 | 1068.8604 | 0 | 0 | 0 | 0 | 0 | 0 | 1 | 1 | 65.42% | 0.4673% | 18.71% | 8.864% | 6.542% | 0% | 0% | 100% | 0 | 0 | 0 | 0 | 0 | 0 | 0 | 0 | 127399.0322 | 916 | 36515.1589 | 17306.0408 | 12803.9078 | 0 | 58161 | 253101.1396 | 0 | 0 | 0 | 0 | 0 | 0 | 0 | 0 | 830.9678 | 0 | 150.8411 | 67.9592 | 19.0922 | 0 | 0 | 1068.8604 | 0 | 0 | 0 | 0 | 0 | 0 | 0 | 0 | 127399.0322 | 916 | 36515.1589 | 17306.0408 | 12803.9078 | 0 | 58161 | 253101.1396 | 0 | 0
2023-08-26 | 127390.9182 | 99.35% | 916 | 100% | 53836.7862 | 99.62% | 36530.8157 | 99.63% | 17305.9705 | 99.61% | 12817.2925 | 99.96% | 0 |  | 58161 | 100% | 253121.9969 | 99.59% | NO | 422.1526 | 24.8853 | 397.2673 | 24.8853 | 0 | 0 | 0 | 0 | 0 | 0 | 225.3086 | 1.4317 | 57.3089 | 27.1555 | 20.0423 | 0 | 90.9055 | 422.1526 | -68.8051 | 1.4317 | -1.6972 | -8.2933 | 7.3156 | 0 | 90.9055 | 4.2633e-14 | 127330.2271 | 916 | 36513.4617 | 17297.7474 | 12811.2234 | 0 | 58161 | 253029.6597 | 0 | 1.4317 | 0 | 0 | 0 | 0 | 90.9055 | 92.3372 | 0 | 0 | 0 | 36513.4617 | 17297.7474 | 0 | 0 | 92.3372 | 0 | 32 | 0 | 0 | 0 | 0 | 1 | 33 | 65.73% | 0% | 18.79% | 8.905% | 6.573% | 0% | 0% | 100% | 60.6911 | 0 | 17.354 | 8.2231 | 6.0691 | 0 | 0 | 92.3372 | 127390.9182 | 916 | 36530.8157 | 17305.9705 | 12817.2925 | 0 | 58161 | 253121.9969 | 0 | 0 | 0 | 0 | 0 | 0 | 0 | 0 | 839.0818 | 0 | 135.1843 | 68.0295 | 5.7075 | 0 | 0 | 1048.0031 | 0 | 0 | 0 | 0 | 0 | 0 | 1 | 1 | 65.42% | 0.4673% | 18.71% | 8.864% | 6.542% | 0% | 0% | 100% | 0 | 0 | 0 | 0 | 0 | 0 | 0 | 0 | 127390.9182 | 916 | 36530.8157 | 17305.9705 | 12817.2925 | 0 | 58161 | 253121.9969 | 0 | 0 | 0 | 0 | 0 | 0 | 0 | 0 | 839.0818 | 0 | 135.1843 | 68.0295 | 5.7075 | 0 | 0 | 1048.0031 | 0 | 0 | 0 | 0 | 0 | 0 | 0 | 0 | 127390.9182 | 916 | 36530.8157 | 17305.9705 | 12817.2925 | 0 | 58161 | 253121.9969 | 0 | 0
2023-08-27 | 127225.8067 | 99.22% | 916 | 100% | 53799.4934 | 99.55% | 36504.8321 | 99.56% | 17294.6613 | 99.54% | 12811.5129 | 99.91% | 0 |  | 58161 | 100% | 252913.8131 | 99.51% | NO | 175.4449 | 29.9209 | 145.524 | 29.9209 | 0 | 0 | 0 | 0 | 0 | 0 | 103.3385 | 0.52445 | 20.993 | 9.9474 | 7.3418 | 0 | 33.2998 | 175.4449 | -187.3434 | 0.52445 | -32.3405 | -14.3214 | -8.0027 | 0 | 33.2998 | 0 | 127203.5748 | 916 | 36498.4752 | 17291.6491 | 12809.2898 | 0 | 58161 | 252879.9888 | 0 | 0.52445 | 0 | 0 | 0 | 0 | 33.2998 | 33.8243 | 0 | 0 | 0 | 36498.4752 | 17291.6491 | 0 | 0 | 33.8243 | 0 | 32 | 0 | 0 | 0 | 0 | 1 | 33 | 65.73% | 0% | 18.79% | 8.905% | 6.573% | 0% | 0% | 100% | 22.2319 | 0 | 6.357 | 3.0122 | 2.2232 | 0 | 0 | 33.8243 | 127225.8067 | 916 | 36504.8321 | 17294.6613 | 12811.5129 | 0 | 58161 | 252913.8131 | 0 | 0 | 0 | 0 | 0 | 0 | 0 | 0 | 1004.1933 | 0 | 161.1679 | 79.3387 | 11.4871 | 0 | 0 | 1256.1869 | 0 | 0 | 0 | 0 | 0 | 0 | 1 | 1 | 65.42% | 0.4673% | 18.71% | 8.864% | 6.542% | 0% | 0% | 100% | 0 | 0 | 0 | 0 | 0 | 0 | 0 | 0 | 127225.8067 | 916 | 36504.8321 | 17294.6613 | 12811.5129 | 0 | 58161 | 252913.8131 | 0 | 0 | 0 | 0 | 0 | 0 | 0 | 0 | 1004.1933 | 0 | 161.1679 | 79.3387 | 11.4871 | 0 | 0 | 1256.1869 | 0 | 0 | 0 | 0 | 0 | 0 | 0 | 0 | 127225.8067 | 916 | 36504.8321 | 17294.6613 | 12811.5129 | 0 | 58161 | 252913.8131 | 0 | 0
2023-08-28 | 127571.3986 | 99.49% | 916 | 100% | 53964.29 | 99.86% | 36617.2245 | 99.87% | 17347.0655 | 99.84% | 12823 | 100% | 0 |  | 58161 | 100% | 253435.6886 | 99.71% | NO | 883.2018 | 29.399 | 853.8028 | 29.399 | 0 | 0 | 0 | 0 | 0 | 0 | 460.1467 | 3.077 | 123.1677 | 58.3624 | 43.0748 | 0 | 195.3733 | 883.2018 | 195.454 | 3.077 | 69.4619 | 32.0619 | 26.4475 | 0 | 195.3733 | 0 | 127421.2606 | 916 | 36574.2941 | 17326.7232 | 12823 | 0 | 58161 | 253222.2779 | 0 | 3.077 | 0 | 0 | 14.9604 | 0 | 195.3733 | 213.4107 | 0 | 0 | 0 | 36574.2941 | 17326.7232 | 0 | 0 | 213.4107 | 0 | 32 | 0 | 0 | 65 | 0 | 1 | 98 | 70.35% | 0% | 20.12% | 9.532% | 0% | 0% | 0% | 100% | 150.138 | 0 | 42.9304 | 20.3423 | 0 | 0 | 0 | 213.4107 | 127571.3986 | 916 | 36617.2245 | 17347.0655 | 12823 | 0 | 58161 | 253435.6886 | 0 | 0 | 0 | 0 | 0 | 0 | 0 | 0 | 658.6014 | 0 | 48.7755 | 26.9345 | 0 | 0 | 0 | 734.3114 | 0 | 0 | 0 | 0 | 0 | 0 | 1 | 1 | 65.42% | 0.4673% | 18.71% | 8.864% | 6.542% | 0% | 0% | 100% | 0 | 0 | 0 | 0 | 0 | 0 | 0 | 0 | 127571.3986 | 916 | 36617.2245 | 17347.0655 | 12823 | 0 | 58161 | 253435.6886 | 0 | 0 | 0 | 0 | 0 | 0 | 0 | 0 | 658.6014 | 0 | 48.7755 | 26.9345 | 0 | 0 | 0 | 734.3114 | 0 | 0 | 0 | 0 | 0 | 0 | 0 | 0 | 127571.3986 | 916 | 36617.2245 | 17347.0655 | 12823 | 0 | 58161 | 253435.6886 | 0 | 0
2023-08-29 | 128230 | 100% | 916 | 100% | 54040 | 100% | 36666 | 100% | 17374 | 100% | 12823 | 100% | 0 |  | 58161 | 100% | 254170 | 100% | NO | 2377.3976 | 30.4805 | 2346.9171 | 30.4805 | 0 | 0 | 0 | 0 | 0 | 0 | 1214.5115 | 8.458 | 338.561 | 160.4255 | 118.4031 | 0 | 537.0384 | 2377.3976 | 969.8477 | 8.458 | 286.0829 | 132.9005 | 107.3919 | 0 | 537.0384 | 0 | 128230 | 916 | 36666 | 17374 | 12823 | 0 | 58161 | 254170 | 311.2464 | 8.458 | 237.3073 | 105.966 | 107.3919 | 0 | 537.0384 | 1307.408 | 0 | 0 | 0 | 36666 | 17374 | 237.3073 | 105.966 | 1307.408 | 3 | 32 | 16 | 11 | 65 | 0 | 1 | 128 | 0% | 0% | 0% | 0% | 0% | 0% | 0% | 0% | 0 | 0 | 0 | 0 | 0 | 0 | 0 | 0 | 128230 | 916 | 36666 | 17374 | 12823 | 0 | 58161 | 254170 | 0 | 0 | 0 | 0 | 0 | 0 | 0 | 0 | 0 | 0 | 0 | 0 | 0 | 0 | 0 | 0 | 0 | 0 | 0 | 0 | 0 | 0 | 1 | 0 | 0% | 0% | 0% | 0% | 0% | 0% | 0% | 0% | 0 | 0 | 0 | 0 | 0 | 0 | 0 | 0 | 128230 | 916 | 36666 | 17374 | 12823 | 0 | 58161 | 254170 | 0 | 0 | 0 | 0 | 0 | 0 | 0 | 0 | 0 | 0 | 0 | 0 | 0 | 0 | 0 | 0 | 0 | 0 | 0 | 0 | 0 | 0 | 0 | 0 | 128230 | 916 | 36666 | 17374 | 12823 | 0 | 58161 | 254170 | 0 | 0
2023-08-30 | 128230 | 100% | 916 | 100% | 54040 | 100% | 36666 | 100% | 17374 | 100% | 12823 | 100% | 0 |  | 58161 | 100% | 254170 | 100% | NO | 1247.3357 | 28.9578 | 1218.378 | 28.9578 | 0 | 0 | 0 | 0 | 0 | 0 | 643.6354 | 4.3909 | 175.7605 | 83.2832 | 61.4678 | 0 | 278.798 | 1247.3357 | 396.1507 | 4.3909 | 143.5371 | 58.6123 | 59.5067 | 0 | 278.798 | 0 | 128230 | 916 | 36666 | 17374 | 12823 | 0 | 58161 | 254170 | 396.1507 | 4.3909 | 143.5371 | 58.6123 | 59.5067 | 0 | 278.798 | 940.9957 | 0 | 0 | 0 | 36666 | 17374 | 143.5371 | 58.6123 | 940.9957 | 3 | 32 | 16 | 11 | 65 | 0 | 1 | 128 | 0% | 0% | 0% | 0% | 0% | 0% | 0% | 0% | 0 | 0 | 0 | 0 | 0 | 0 | 0 | 0 | 128230 | 916 | 36666 | 17374 | 12823 | 0 | 58161 | 254170 | 0 | 0 | 0 | 0 | 0 | 0 | 0 | 0 | 0 | 0 | 0 | 0 | 0 | 0 | 0 | 0 | 0 | 0 | 0 | 0 | 0 | 0 | 1 | 0 | 0% | 0% | 0% | 0% | 0% | 0% | 0% | 0% | 0 | 0 | 0 | 0 | 0 | 0 | 0 | 0 | 128230 | 916 | 36666 | 17374 | 12823 | 0 | 58161 | 254170 | 0 | 0 | 0 | 0 | 0 | 0 | 0 | 0 | 0 | 0 | 0 | 0 | 0 | 0 | 0 | 0 | 0 | 0 | 0 | 0 | 0 | 0 | 0 | 0 | 128230 | 916 | 36666 | 17374 | 12823 | 0 | 58161 | 254170 | 0 | 0
2023-08-31 | 128230 | 100% | 916 | 100% | 54040 | 100% | 36666 | 100% | 17374 | 100% | 12823 | 100% | 0 |  | 58161 | 100% | 254170 | 100% | NO | 666.611 | 27.6187 | 638.9923 | 27.6187 | 0 | 0 | 0 | 0 | 0 | 0 | 349.9934 | 2.3029 | 92.1796 | 43.6788 | 32.2375 | 0 | 146.2188 | 666.611 | 99.972 | 2.3029 | 42.1565 | 17.4121 | 31.8201 | 0 | 146.2188 | 0 | 128230 | 916 | 36666 | 17374 | 12823 | 0 | 58161 | 254170 | 99.972 | 2.3029 | 42.1565 | 17.4121 | 31.8201 | 0 | 146.2188 | 339.8824 | 0 | 0 | 0 | 36666 | 17374 | 42.1565 | 17.4121 | 339.8824 | 3 | 32 | 16 | 11 | 65 | 0 | 1 | 128 | 0% | 0% | 0% | 0% | 0% | 0% | 0% | 0% | 0 | 0 | 0 | 0 | 0 | 0 | 0 | 0 | 128230 | 916 | 36666 | 17374 | 12823 | 0 | 58161 | 254170 | 0 | 0 | 0 | 0 | 0 | 0 | 0 | 0 | 0 | 0 | 0 | 0 | 0 | 0 | 0 | 0 | 0 | 0 | 0 | 0 | 0 | 0 | 1 | 0 | 0% | 0% | 0% | 0% | 0% | 0% | 0% | 0% | 0 | 0 | 0 | 0 | 0 | 0 | 0 | 0 | 128230 | 916 | 36666 | 17374 | 12823 | 0 | 58161 | 254170 | 0 | 0 | 0 | 0 | 0 | 0 | 0 | 0 | 0 | 0 | 0 | 0 | 0 | 0 | 0 | 0 | 0 | 0 | 0 | 0 | 0 | 0 | 0 | 0 | 128230 | 916 | 36666 | 17374 | 12823 | 0 | 58161 | 254170 | 0 | 0
2023-09-01 | 128156.3715 | 99.94% | 916 | 100% | 54038.4373 | 100% | 36666 | 100% | 17372.4373 | 99.99% | 12823 | 100% | 0 |  | 58161 | 100% | 254094.8088 | 99.97% | NO | 241.6066 | 27.3538 | 214.2528 | 27.3538 | 0 | 0 | 0 | 0 | 0 | 0 | 135.4453 | 0.77214 | 30.9076 | 14.6454 | 10.8092 | 0 | 49.0269 | 241.6066 | -118.3249 | 0.77214 | -8.5784 | -7.5795 | 9.4926 | 0 | 49.0269 | 0 | 128111.6751 | 916 | 36657.4216 | 17366.4205 | 12823 | 0 | 58161 | 254035.5171 | 0 | 0.77214 | 0 | 0 | 9.4926 | 0 | 49.0269 | 59.2916 | 0 | 0 | 0 | 36657.4216 | 17366.4205 | 0 | 0 | 59.2916 | 0 | 32 | 0 | 0 | 65 | 0 | 1 | 98 | 70.35% | 0% | 20.12% | 9.532% | 0% | 0% | 0% | 100% | 41.7126 | 0 | 11.9273 | 5.6517 | 0 | 0 | 0 | 59.2916 | 128153.3877 | 916 | 36669.3489 | 17372.0721 | 12823 | 0 | 58161 | 254094.8088 | 0 | 0 | 3.3489 | 0 | 0 | 0 | 0 | 3.3489 | 76.6123 | 0 | 0 | 1.9279 | 0 | 0 | 0 | 78.5402 | 0 | 0 | 16 | 0 | 0 | 0 | 1 | 17 | 80.47% | 0.5749% | 0% | 10.9% | 8.047% | 0% | 0% | 100% | 2.695 | 0.019252 | 0 | 0.36515 | 0.2695 | 0 | 0 | 3.3489 | 128156.0827 | 916.0193 | 36666 | 17372.4373 | 12823.2695 | 0 | 58161 | 254094.8088 | 0 | 0.019252 | 0 | 0 | 0.2695 | 0 | 0 | 0.28875 | 73.9173 | 0 | 0 | 1.5627 | 0 | 0 | 0 | 75.48 | 0.28875 | 0 | 0 | 0 | 0 | 0 | 0 | 0.28875 | 128156.3715 | 916 | 36666 | 17372.4373 | 12823 | 0 | 58161 | 254094.8088 | 0 | 0
2023-09-02 | 128074.6799 | 99.88% | 916 | 100% | 54035.755 | 99.99% | 36663.1482 | 99.99% | 17372.6068 | 99.99% | 12823 | 100% | 0 |  | 58161 | 100% | 254010.4349 | 99.94% | NO | 254.9595 | 23.5883 | 231.3712 | 22.7566 | 0 | 0 | 0 | 0.83176 | 0 | 0 | 139.4845 | 0.83384 | 33.3771 | 15.8156 | 12.5046 | 0 | 52.944 | 254.9595 | -128.3223 | 0.83384 | -16.1853 | -6.1485 | 12.5046 | 0 | 52.944 | 0 | 128028.0491 | 916 | 36649.8147 | 17366.2887 | 12823 | 0 | 58161 | 253944.1525 | 0 | 0.83384 | 0 | 0 | 12.5046 | 0 | 52.944 | 66.2824 | 0 | 0 | 0 | 36649.8147 | 17366.2887 | 0 | 0 | 66.2824 | 0 | 32 | 0 | 0 | 65 | 0 | 1 | 98 | 70.35% | 0% | 20.12% | 9.532% | 0% | 0% | 0% | 100% | 46.6308 | 0 | 13.3336 | 6.318 | 0 | 0 | 0 | 66.2824 | 128074.6799 | 916 | 36663.1482 | 17372.6068 | 12823 | 0 | 58161 | 254010.4349 | 0 | 0 | 0 | 0 | 0 | 0 | 0 | 0 | 155.3201 | 0 | 2.8518 | 1.3932 | 0 | 0 | 0 | 159.5651 | 0 | 0 | 0 | 0 | 0 | 0 | 1 | 1 | 65.42% | 0.4673% | 18.71% | 8.864% | 6.542% | 0% | 0% | 100% | 0 | 0 | 0 | 0 | 0 | 0 | 0 | 0 | 128074.6799 | 916 | 36663.1482 | 17372.6068 | 12823 | 0 | 58161 | 254010.4349 | 0 | 0 | 0 | 0 | 0 | 0 | 0 | 0 | 155.3201 | 0 | 2.8518 | 1.3932 | 0 | 0 | 0 | 159.5651 | 0 | 0 | 0 | 0 | 0 | 0 | 0 | 0 | 128074.6799 | 916 | 36663.1482 | 17372.6068 | 12823 | 0 | 58161 | 254010.4349 | 0 | 0
2023-09-03 | 128013.7955 | 99.83% | 916 | 100% | 54035.8534 | 99.99% | 36661.8534 | 99.99% | 17374 | 100% | 12823 | 100% | 0 |  | 58161 | 100% | 253949.6489 | 99.91% | NO | 258.0369 | 28.3075 | 229.7295 | 27.6521 | 0 | 0 | 0 | 0.65539 | 0 | 0 | 143.5517 | 0.82792 | 33.1403 | 15.7033 | 12.2454 | 0 | 52.5683 | 258.0369 | -108.4711 | 0.82792 | -14.8629 | -3.0937 | 12.2454 | 0 | 52.5683 | 0 | 127966.2088 | 916 | 36648.2854 | 17369.5131 | 12823 | 0 | 58161 | 253884.0073 | 0 | 0.82792 | 0 | 0 | 12.2454 | 0 | 52.5683 | 65.6416 | 0 | 0 | 0 | 36648.2854 | 17369.5131 | 0 | 0 | 65.6416 | 0 | 32 | 0 | 0 | 65 | 0 | 1 | 98 | 70.35% | 0% | 20.12% | 9.532% | 0% | 0% | 0% | 100% | 46.18 | 0 | 13.2047 | 6.257 | 0 | 0 | 0 | 65.6416 | 128012.3888 | 916 | 36661.4901 | 17375.7701 | 12823 | 0 | 58161 | 253949.6489 | 0 | 0 | 0 | 1.7701 | 0 | 0 | 0 | 1.7701 | 217.6112 | 0 | 4.5099 | 0 | 0 | 0 | 0 | 222.1212 | 0 | 0 | 0 | 11 | 0 | 0 | 1 | 12 | 71.78% | 0.5128% | 20.53% | 0% | 7.178% | 0% | 0% | 100% | 1.2706 | 0.0090766 | 0.36332 | 0 | 0.12706 | 0 | 0 | 1.7701 | 128013.6594 | 916.0091 | 36661.8534 | 17374 | 12823.1271 | 0 | 58161 | 253949.6489 | 0 | 0.0090766 | 0 | 0 | 0.12706 | 0 | 0 | 0.13614 | 216.3406 | 0 | 4.1466 | 0 | 0 | 0 | 0 | 220.4872 | 0.13614 | 0 | 0 | 0 | 0 | 0 | 0 | 0.13614 | 128013.7955 | 916 | 36661.8534 | 17374 | 12823 | 0 | 58161 | 253949.6489 | 0 | 0
2023-09-04 | 128018.9387 | 99.84% | 916 | 100% | 54040 | 100% | 36666 | 100% | 17374 | 100% | 12823 | 100% | 0 |  | 58161 | 100% | 253958.9387 | 99.92% | NO | 348.1272 | 26.1322 | 321.9949 | 26.1322 | 0 | 0 | 0 | 0 | 0 | 0 | 188.5803 | 1.1604 | 46.4503 | 22.0102 | 16.2448 | 0 | 73.6812 | 348.1272 | -66.408 | 1.1604 | -7.2162 | -3.6427 | 11.7151 | 0 | 73.6812 | -2.8422e-14 | 127947.3875 | 916 | 36654.6372 | 17370.3573 | 12823 | 0 | 58161 | 253872.382 | 0 | 1.1604 | 0 | 0 | 11.7151 | 0 | 73.6812 | 86.5567 | 0 | 0 | 0 | 36654.6372 | 17370.3573 | 0 | 0 | 86.5567 | 0 | 32 | 0 | 0 | 65 | 0 | 1 | 98 | 70.35% | 0% | 20.12% | 9.532% | 0% | 0% | 0% | 100% | 60.8941 | 0 | 17.412 | 8.2506 | 0 | 0 | 0 | 86.5567 | 128008.2817 | 916 | 36672.0492 | 17378.6079 | 12823 | 0 | 58161 | 253958.9387 | 0 | 0 | 6.0492 | 4.6079 | 0 | 0 | 0 | 10.6571 | 221.7183 | 0 | 0 | 0 | 0 | 0 | 0 | 221.7183 | 0 | 0 | 16 | 11 | 0 | 0 | 1 | 28 | 90.32% | 0.6452% | 0% | 0% | 9.032% | 0% | 0% | 100% | 9.6258 | 0.068761 | 0 | 0 | 0.96258 | 0 | 0 | 10.6571 | 128017.9074 | 916.0688 | 36666 | 17374 | 12823.9626 | 0 | 58161 | 253958.9387 | 0 | 0.068761 | 0 | 0 | 0.96258 | 0 | 0 | 1.0313 | 212.0926 | 0 | 0 | 0 | 0 | 0 | 0 | 212.0926 | 1.0313 | 0 | 0 | 0 | 0 | 0 | 0 | 1.0313 | 128018.9387 | 916 | 36666 | 17374 | 12823 | 0 | 58161 | 253958.9387 | 1 | 0
2023-09-05 | 128205.2945 | 99.98% | 916 | 100% | 54040 | 100% | 36666 | 100% | 17374 | 100% | 12823 | 100% | 0 |  | 58161 | 100% | 254145.2945 | 99.99% | NO | 552.0055 | 25.5255 | 526.48 | 25.5255 | 0 | 0 | 0 | 0 | 0 | 0 | 291.1372 | 1.8974 | 75.9488 | 35.988 | 26.5612 | 0 | 120.4729 | 552.0055 | 12.9161 | 1.8974 | 24.233 | 6.3332 | 20.5032 | 0 | 120.4729 | 0 | 128031.8549 | 916 | 36666 | 17374 | 12823 | 0 | 58161 | 253971.8549 | 0 | 1.8974 | 24.233 | 6.3332 | 20.5032 | 0 | 120.4729 | 173.4396 | 0 | 0 | 0 | 36666 | 17374 | 24.233 | 6.3332 | 173.4396 | 0 | 32 | 16 | 11 | 65 | 0 | 1 | 125 | 100% | 0% | 0% | 0% | 0% | 0% | 0% | 100% | 173.4396 | 0 | 0 | 0 | 0 | 0 | 0 | 173.4396 | 128205.2945 | 916 | 36666 | 17374 | 12823 | 0 | 58161 | 254145.2945 | 0 | 0 | 0 | 0 | 0 | 0 | 0 | 0 | 24.7055 | 0 | 0 | 0 | 0 | 0 | 0 | 24.7055 | 0 | 0 | 0 | 0 | 0 | 0 | 1 | 1 | 65.42% | 0.4673% | 18.71% | 8.864% | 6.542% | 0% | 0% | 100% | 0 | 0 | 0 | 0 | 0 | 0 | 0 | 0 | 128205.2945 | 916 | 36666 | 17374 | 12823 | 0 | 58161 | 254145.2945 | 0 | 0 | 0 | 0 | 0 | 0 | 0 | 0 | 24.7055 | 0 | 0 | 0 | 0 | 0 | 0 | 24.7055 | 0 | 0 | 0 | 0 | 0 | 0 | 0 | 0 | 128205.2945 | 916 | 36666 | 17374 | 12823 | 0 | 58161 | 254145.2945 | 0 | 0
2023-09-06 | 128016.1046 | 99.83% | 916 | 100% | 53991.1113 | 99.91% | 36650.8559 | 99.96% | 17340.2554 | 99.81% | 12815.0823 | 99.94% | 0 |  | 58161 | 100% | 253899.2982 | 99.89% | NO | 140.1922 | 19.775 | 120.4172 | 19.775 | 0 | 0 | 0 | 0 | 0 | 0 | 80.5261 | 0.43397 | 17.3711 | 8.2312 | 6.0751 | 0 | 27.5547 | 140.1922 | -207.5862 | 0.43397 | -20.4043 | -36.2371 | -9.7573 | 0 | 27.5547 | 0 | 127997.7083 | 916 | 36645.5957 | 17337.7629 | 12813.2427 | 0 | 58161 | 253871.3095 | 0 | 0.43397 | 0 | 0 | 0 | 0 | 27.5547 | 27.9887 | 0 | 0 | 0 | 36645.5957 | 17337.7629 | 0 | 0 | 27.9887 | 0 | 32 | 0 | 0 | 0 | 0 | 1 | 33 | 65.73% | 0% | 18.79% | 8.905% | 6.573% | 0% | 0% | 100% | 18.3963 | 0 | 5.2602 | 2.4925 | 1.8396 | 0 | 0 | 27.9887 | 128016.1046 | 916 | 36650.8559 | 17340.2554 | 12815.0823 | 0 | 58161 | 253899.2982 | 0 | 0 | 0 | 0 | 0 | 0 | 0 | 0 | 213.8954 | 0 | 15.1441 | 33.7446 | 7.9177 | 0 | 0 | 270.7018 | 0 | 0 | 0 | 0 | 0 | 0 | 1 | 1 | 65.42% | 0.4673% | 18.71% | 8.864% | 6.542% | 0% | 0% | 100% | 0 | 0 | 0 | 0 | 0 | 0 | 0 | 0 | 128016.1046 | 916 | 36650.8559 | 17340.2554 | 12815.0823 | 0 | 58161 | 253899.2982 | 0 | 0 | 0 | 0 | 0 | 0 | 0 | 0 | 213.8954 | 0 | 15.1441 | 33.7446 | 7.9177 | 0 | 0 | 270.7018 | 0 | 0 | 0 | 0 | 0 | 0 | 0 | 0 | 128016.1046 | 916 | 36650.8559 | 17340.2554 | 12815.0823 | 0 | 58161 | 253899.2982 | 0 | 0
2023-09-07 | 127995.144 | 99.82% | 916 | 100% | 53989.4524 | 99.91% | 36662.995 | 99.99% | 17326.4573 | 99.73% | 12823 | 100% | 0 |  | 58161 | 100% | 253884.5963 | 99.89% | NO | 336.9791 | 27.533 | 309.4461 | 27.533 | 0 | 0 | 0 | 0 | 0 | 0 | 183.6501 | 1.1152 | 44.64 | 21.1524 | 15.6117 | 0 | 70.8097 | 336.9791 | -73.1782 | 1.1152 | -2.792 | -20.8731 | 10.2166 | 0 | 70.8097 | 5.6843e-14 | 127942.9263 | 916 | 36648.064 | 17319.3823 | 12823 | 0 | 58161 | 253810.3726 | 0 | 1.1152 | 0 | 0 | 2.2989 | 0 | 70.8097 | 74.2237 | 0 | 0 | 0 | 36648.064 | 17319.3823 | 0 | 0 | 74.2237 | 0 | 32 | 0 | 0 | 65 | 0 | 1 | 98 | 70.35% | 0% | 20.12% | 9.532% | 0% | 0% | 0% | 100% | 52.2176 | 0 | 14.9311 | 7.075 | 0 | 0 | 0 | 74.2237 | 127995.144 | 916 | 36662.995 | 17326.4573 | 12823 | 0 | 58161 | 253884.5963 | 0 | 0 | 0 | 0 | 0 | 0 | 0 | 0 | 234.856 | 0 | 3.005 | 47.5427 | 0 | 0 | 0 | 285.4037 | 0 | 0 | 0 | 0 | 0 | 0 | 1 | 1 | 65.42% | 0.4673% | 18.71% | 8.864% | 6.542% | 0% | 0% | 100% | 0 | 0 | 0 | 0 | 0 | 0 | 0 | 0 | 127995.144 | 916 | 36662.995 | 17326.4573 | 12823 | 0 | 58161 | 253884.5963 | 0 | 0 | 0 | 0 | 0 | 0 | 0 | 0 | 234.856 | 0 | 3.005 | 47.5427 | 0 | 0 | 0 | 285.4037 | 0 | 0 | 0 | 0 | 0 | 0 | 0 | 0 | 127995.144 | 916 | 36662.995 | 17326.4573 | 12823 | 0 | 58161 | 253884.5963 | 0 | 0
2023-09-08 | 127922.931 | 99.76% | 916 | 100% | 53966.7272 | 99.86% | 36647.0739 | 99.95% | 17319.6533 | 99.69% | 12823 | 100% | 0 |  | 58161 | 100% | 253789.6582 | 99.85% | NO | 270.0137 | 25.9414 | 244.0724 | 25.6191 | 0 | 0 | 0 | 0.32225 | 0 | 0 | 148.7548 | 0.87961 | 35.2093 | 16.6838 | 12.6358 | 0 | 55.8504 | 270.0137 | -121.013 | 0.87961 | -29.875 | -13.416 | 12.6358 | 0 | 55.8504 | 0 | 127874.131 | 916 | 36633.1201 | 17313.0413 | 12823 | 0 | 58161 | 253720.2923 | 0 | 0.87961 | 0 | 0 | 12.6358 | 0 | 55.8504 | 69.3658 | 0 | 0 | 0 | 36633.1201 | 17313.0413 | 0 | 0 | 69.3658 | 0 | 32 | 0 | 0 | 65 | 0 | 1 | 98 | 70.35% | 0% | 20.12% | 9.532% | 0% | 0% | 0% | 100% | 48.8 | 0 | 13.9538 | 6.612 | 0 | 0 | 0 | 69.3658 | 127922.931 | 916 | 36647.0739 | 17319.6533 | 12823 | 0 | 58161 | 253789.6582 | 0 | 0 | 0 | 0 | 0 | 0 | 0 | 0 | 307.069 | 0 | 18.9261 | 54.3467 | 0 | 0 | 0 | 380.3418 | 0 | 0 | 0 | 0 | 0 | 0 | 1 | 1 | 65.42% | 0.4673% | 18.71% | 8.864% | 6.542% | 0% | 0% | 100% | 0 | 0 | 0 | 0 | 0 | 0 | 0 | 0 | 127922.931 | 916 | 36647.0739 | 17319.6533 | 12823 | 0 | 58161 | 253789.6582 | 0 | 0 | 0 | 0 | 0 | 0 | 0 | 0 | 307.069 | 0 | 18.9261 | 54.3467 | 0 | 0 | 0 | 380.3418 | 0 | 0 | 0 | 0 | 0 | 0 | 0 | 0 | 127922.931 | 916 | 36647.0739 | 17319.6533 | 12823 | 0 | 58161 | 253789.6582 | 0 | 0
2023-09-09 | 128230 | 100% | 916 | 100% | 54040 | 100% | 36666 | 100% | 17374 | 100% | 12823 | 100% | 0 |  | 58161 | 100% | 254170 | 100% | NO | 759.4465 | 25.405 | 734.0415 | 25.405 | 0 | 0 | 0 | 0 | 0 | 0 | 395.7325 | 2.6454 | 105.8912 | 50.176 | 37.0328 | 0 | 167.9686 | 759.4465 | 128.216 | 2.6454 | 53.8304 | 28.2948 | 29.1457 | 0 | 167.9686 | 0 | 128051.147 | 916 | 36666 | 17347.948 | 12823 | 0 | 58161 | 253965.095 | 0 | 2.6454 | 34.9043 | 0 | 29.1457 | 0 | 167.9686 | 234.664 | 1 | 26.052 | -26.052 | 36666 | 17374 | 8.8523 | 0 | 208.612 | 0 | 32 | 16 | 0 | 65 | 0 | 1 | 114 | 88.07% | 0% | 0% | 11.93% | 0% | 0% | 0% | 100% | 183.7197 | 0 | 0 | 24.8923 | 0 | 0 | 0 | 208.612 | 128234.8667 | 916 | 36666 | 17398.8923 | 12823 | 0 | 58161 | 254199.759 | 4.8667 | 0 | 0 | 24.8923 | 0 | 0 | 0 | 29.759 | 0 | 0 | 0 | 0 | 0 | 0 | 0 | 0 | 3 | 0 | 0 | 11 | 0 | 0 | 1 | 0 | 0% | 0% | 0% | 0% | 0% | 0% | 0% | 0% | 0 | 0 | 0 | 0 | 0 | 0 | 0 | 0 | 128230 | 916 | 36666 | 17374 | 12823 | 0 | 58161 | 254170 | 0 | 0 | 0 | 0 | 0 | 0 | 0 | 0 | 0 | 0 | 0 | 0 | 0 | 0 | 0 | 0 | 0 | 0 | 0 | 0 | 0 | 0 | 0 | 0 | 128230 | 916 | 36666 | 17374 | 12823 | 0 | 58161 | 254170 | 0 | 0
2023-09-10 | 128230 | 100% | 916 | 100% | 54040 | 100% | 36666 | 100% | 17374 | 100% | 12823 | 100% | 0 |  | 58161 | 100% | 254170 | 100% | NO | 813.5785 | 25.4689 | 788.1096 | 25.4689 | 0 | 0 | 0 | 0 | 0 | 0 | 423.074 | 2.8403 | 113.6909 | 53.8719 | 39.7605 | 0 | 180.3409 | 813.5785 | 160.4525 | 2.8403 | 61.0078 | 33.9916 | 32.6775 | 0 | 180.3409 | 0 | 128230 | 916 | 36666 | 17374 | 12823 | 0 | 58161 | 254170 | 160.4525 | 2.8403 | 61.0078 | 33.9916 | 32.6775 | 0 | 180.3409 | 471.3105 | 0 | 0 | 0 | 36666 | 17374 | 61.0078 | 33.9916 | 471.3105 | 3 | 32 | 16 | 11 | 65 | 0 | 1 | 128 | 0% | 0% | 0% | 0% | 0% | 0% | 0% | 0% | 0 | 0 | 0 | 0 | 0 | 0 | 0 | 0 | 128230 | 916 | 36666 | 17374 | 12823 | 0 | 58161 | 254170 | 0 | 0 | 0 | 0 | 0 | 0 | 0 | 0 | 0 | 0 | 0 | 0 | 0 | 0 | 0 | 0 | 0 | 0 | 0 | 0 | 0 | 0 | 1 | 0 | 0% | 0% | 0% | 0% | 0% | 0% | 0% | 0% | 0 | 0 | 0 | 0 | 0 | 0 | 0 | 0 | 128230 | 916 | 36666 | 17374 | 12823 | 0 | 58161 | 254170 | 0 | 0 | 0 | 0 | 0 | 0 | 0 | 0 | 0 | 0 | 0 | 0 | 0 | 0 | 0 | 0 | 0 | 0 | 0 | 0 | 0 | 0 | 0 | 0 | 128230 | 916 | 36666 | 17374 | 12823 | 0 | 58161 | 254170 | 0 | 0
2023-09-11 | 128230 | 100% | 916 | 100% | 54040 | 100% | 36666 | 100% | 17374 | 100% | 12823 | 100% | 0 |  | 58161 | 100% | 254170 | 100% | NO | 536.6597 | 25.0421 | 511.6176 | 25.0421 | 0 | 0 | 0 | 0 | 0 | 0 | 283.1557 | 1.8438 | 73.8048 | 34.972 | 25.8114 | 0 | 117.072 | 536.6597 | -7.3721 | 1.8438 | 21.2619 | 8.1928 | 20.9103 | 0 | 117.072 | 0 | 128222.6279 | 916 | 36666 | 17374 | 12823 | 0 | 58161 | 254162.6279 | 0 | 1.8438 | 21.2619 | 8.1928 | 20.9103 | 0 | 117.072 | 169.2808 | 0 | 0 | 0 | 36666 | 17374 | 21.2619 | 8.1928 | 169.2808 | 0 | 32 | 16 | 11 | 65 | 0 | 1 | 125 | 100% | 0% | 0% | 0% | 0% | 0% | 0% | 100% | 169.2808 | 0 | 0 | 0 | 0 | 0 | 0 | 169.2808 | 128391.9087 | 916 | 36666 | 17374 | 12823 | 0 | 58161 | 254331.9087 | 161.9087 | 0 | 0 | 0 | 0 | 0 | 0 | 161.9087 | 0 | 0 | 0 | 0 | 0 | 0 | 0 | 0 | 3 | 0 | 0 | 0 | 0 | 0 | 1 | 0 | 0% | 0% | 0% | 0% | 0% | 0% | 0% | 0% | 0 | 0 | 0 | 0 | 0 | 0 | 0 | 0 | 128230 | 916 | 36666 | 17374 | 12823 | 0 | 58161 | 254170 | 0 | 0 | 0 | 0 | 0 | 0 | 0 | 0 | 0 | 0 | 0 | 0 | 0 | 0 | 0 | 0 | 0 | 0 | 0 | 0 | 0 | 0 | 0 | 0 | 128230 | 916 | 36666 | 17374 | 12823 | 0 | 58161 | 254170 | 0 | 0
2023-09-12 | 128230 | 100% | 916 | 100% | 54040 | 100% | 36666 | 100% | 17374 | 100% | 12823 | 100% | 0 |  | 58161 | 100% | 254170 | 100% | NO | 717.8314 | 20.4899 | 697.3415 | 20.4899 | 0 | 0 | 0 | 0 | 0 | 0 | 372.3021 | 2.5131 | 100.5969 | 47.6674 | 35.1812 | 0 | 159.5707 | 717.8314 | 108.0524 | 2.5131 | 56.8473 | 19.8478 | 24.3234 | 0 | 159.5707 | 0 | 128230 | 916 | 36666 | 17374 | 12823 | 0 | 58161 | 254170 | 108.0524 | 2.5131 | 56.8473 | 19.8478 | 24.3234 | 0 | 159.5707 | 371.1547 | 0 | 0 | 0 | 36666 | 17374 | 56.8473 | 19.8478 | 371.1547 | 3 | 32 | 16 | 11 | 65 | 0 | 1 | 128 | 0% | 0% | 0% | 0% | 0% | 0% | 0% | 0% | 0 | 0 | 0 | 0 | 0 | 0 | 0 | 0 | 128230 | 916 | 36666 | 17374 | 12823 | 0 | 58161 | 254170 | 0 | 0 | 0 | 0 | 0 | 0 | 0 | 0 | 0 | 0 | 0 | 0 | 0 | 0 | 0 | 0 | 0 | 0 | 0 | 0 | 0 | 0 | 1 | 0 | 0% | 0% | 0% | 0% | 0% | 0% | 0% | 0% | 0 | 0 | 0 | 0 | 0 | 0 | 0 | 0 | 128230 | 916 | 36666 | 17374 | 12823 | 0 | 58161 | 254170 | 0 | 0 | 0 | 0 | 0 | 0 | 0 | 0 | 0 | 0 | 0 | 0 | 0 | 0 | 0 | 0 | 0 | 0 | 0 | 0 | 0 | 0 | 0 | 0 | 128230 | 916 | 36666 | 17374 | 12823 | 0 | 58161 | 254170 | 0 | 0
2023-09-13 | 128230 | 100% | 916 | 100% | 54040 | 100% | 36666 | 100% | 17374 | 100% | 12823 | 100% | 0 |  | 58161 | 100% | 254170 | 100% | NO | 721.625 | 29.6748 | 691.9501 | 29.6748 | 0 | 0 | 0 | 0 | 0 | 0 | 378.7671 | 2.4937 | 99.8192 | 47.2988 | 34.9092 | 0 | 158.337 | 721.625 | 110.6582 | 2.4937 | 46.4001 | 21.8454 | 34.9 | 0 | 158.337 | 0 | 128230 | 916 | 36666 | 17374 | 12823 | 0 | 58161 | 254170 | 110.6582 | 2.4937 | 46.4001 | 21.8454 | 34.9 | 0 | 158.337 | 374.6344 | 0 | 0 | 0 | 36666 | 17374 | 46.4001 | 21.8454 | 374.6344 | 3 | 32 | 16 | 11 | 65 | 0 | 1 | 128 | 0% | 0% | 0% | 0% | 0% | 0% | 0% | 0% | 0 | 0 | 0 | 0 | 0 | 0 | 0 | 0 | 128230 | 916 | 36666 | 17374 | 12823 | 0 | 58161 | 254170 | 0 | 0 | 0 | 0 | 0 | 0 | 0 | 0 | 0 | 0 | 0 | 0 | 0 | 0 | 0 | 0 | 0 | 0 | 0 | 0 | 0 | 0 | 1 | 0 | 0% | 0% | 0% | 0% | 0% | 0% | 0% | 0% | 0 | 0 | 0 | 0 | 0 | 0 | 0 | 0 | 128230 | 916 | 36666 | 17374 | 12823 | 0 | 58161 | 254170 | 0 | 0 | 0 | 0 | 0 | 0 | 0 | 0 | 0 | 0 | 0 | 0 | 0 | 0 | 0 | 0 | 0 | 0 | 0 | 0 | 0 | 0 | 0 | 0 | 128230 | 916 | 36666 | 17374 | 12823 | 0 | 58161 | 254170 | 0 | 0
2023-09-14 | 128230 | 100% | 916 | 100% | 54040 | 100% | 36666 | 100% | 17374 | 100% | 12823 | 100% | 0 |  | 58161 | 100% | 254170 | 100% | NO | 721.6931 | 28.4642 | 693.2289 | 28.4642 | 0 | 0 | 0 | 0 | 0 | 0 | 378.2015 | 2.4983 | 100.0037 | 47.3862 | 34.9737 | 0 | 158.6296 | 721.6931 | 123.1228 | 2.4983 | 47.2269 | 21.1748 | 27.7894 | 0 | 158.6296 | 0 | 128230 | 916 | 36666 | 17374 | 12823 | 0 | 58161 | 254170 | 123.1228 | 2.4983 | 47.2269 | 21.1748 | 27.7894 | 0 | 158.6296 | 380.4417 | 0 | 0 | 0 | 36666 | 17374 | 47.2269 | 21.1748 | 380.4417 | 3 | 32 | 16 | 11 | 65 | 0 | 1 | 128 | 0% | 0% | 0% | 0% | 0% | 0% | 0% | 0% | 0 | 0 | 0 | 0 | 0 | 0 | 0 | 0 | 128230 | 916 | 36666 | 17374 | 12823 | 0 | 58161 | 254170 | 0 | 0 | 0 | 0 | 0 | 0 | 0 | 0 | 0 | 0 | 0 | 0 | 0 | 0 | 0 | 0 | 0 | 0 | 0 | 0 | 0 | 0 | 1 | 0 | 0% | 0% | 0% | 0% | 0% | 0% | 0% | 0% | 0 | 0 | 0 | 0 | 0 | 0 | 0 | 0 | 128230 | 916 | 36666 | 17374 | 12823 | 0 | 58161 | 254170 | 0 | 0 | 0 | 0 | 0 | 0 | 0 | 0 | 0 | 0 | 0 | 0 | 0 | 0 | 0 | 0 | 0 | 0 | 0 | 0 | 0 | 0 | 0 | 0 | 128230 | 916 | 36666 | 17374 | 12823 | 0 | 58161 | 254170 | 0 | 0
2023-09-15 | 128120.5259 | 99.91% | 916 | 100% | 54022.5298 | 99.97% | 36653.8061 | 99.97% | 17368.7237 | 99.97% | 12823 | 100% | 0 |  | 58161 | 100% | 254043.0557 | 99.95% | NO | 209.7949 | 25.9936 | 183.8013 | 25.9936 | 0 | 0 | 0 | 0 | 0 | 0 | 118.7223 | 0.6624 | 26.5148 | 12.5639 | 9.2729 | 0 | 42.0587 | 209.7949 | -139.2662 | 0.6624 | -20.7092 | -9.3112 | -0.37883 | 0 | 42.0587 | 0 | 128090.7338 | 916 | 36645.2908 | 17364.6888 | 12822.6212 | 0 | 58161 | 254000.3346 | 0 | 0.6624 | 0 | 0 | 0 | 0 | 42.0587 | 42.7211 | 0 | 0 | 0 | 36645.2908 | 17364.6888 | 0 | 0 | 42.7211 | 0 | 32 | 0 | 0 | 0 | 0 | 1 | 33 | 65.73% | 0% | 18.79% | 8.905% | 6.573% | 0% | 0% | 100% | 28.0796 | 0 | 8.0291 | 3.8045 | 2.808 | 0 | 0 | 42.7211 | 128118.8134 | 916 | 36653.3199 | 17368.4933 | 12825.4291 | 0 | 58161 | 254043.0557 | 0 | 0 | 0 | 0 | 2.4291 | 0 | 0 | 2.4291 | 111.1866 | 0 | 12.6801 | 5.5067 | 0 | 0 | 0 | 129.3734 | 0 | 0 | 0 | 0 | 65 | 0 | 1 | 66 | 70% | 0.5% | 20.02% | 9.484% | 0% | 0% | 0% | 100% | 1.7004 | 0.012147 | 0.48621 | 0.23039 | 0 | 0 | 0 | 2.4291 | 128120.5137 | 916.0121 | 36653.8061 | 17368.7237 | 12823 | 0 | 58161 | 254043.0557 | 0 | 0.012147 | 0 | 0 | 0 | 0 | 0 | 0.012147 | 109.4863 | 0 | 12.1939 | 5.2763 | 0 | 0 | 0 | 126.9565 | 0.012147 | 0 | 0 | 0 | 0 | 0 | 0 | 0.012147 | 128120.5259 | 916 | 36653.8061 | 17368.7237 | 12823 | 0 | 58161 | 254043.0557 | 0 | 0
2023-09-16 | 128230 | 100% | 916 | 100% | 54040 | 100% | 36666 | 100% | 17374 | 100% | 12823 | 100% | 0 |  | 58161 | 100% | 254170 | 100% | NO | 687.9341 | 25.2025 | 662.7316 | 25.1938 | 0 | 0 | 0 | 0.0087095 | 0 | 0 | 359.5451 | 2.3884 | 95.6042 | 45.3016 | 33.4438 | 0 | 151.651 | 687.9341 | 89.4019 | 2.3884 | 45.2485 | 26.5475 | 33.4438 | 0 | 151.651 | 0 | 128209.9278 | 916 | 36666 | 17374 | 12823 | 0 | 58161 | 254149.9278 | 0 | 2.3884 | 33.0546 | 21.2712 | 33.4438 | 0 | 151.651 | 241.809 | 0 | 0 | 0 | 36666 | 17374 | 33.0546 | 21.2712 | 241.809 | 0 | 32 | 16 | 11 | 65 | 0 | 1 | 125 | 100% | 0% | 0% | 0% | 0% | 0% | 0% | 100% | 241.809 | 0 | 0 | 0 | 0 | 0 | 0 | 241.809 | 128451.7368 | 916 | 36666 | 17374 | 12823 | 0 | 58161 | 254391.7368 | 221.7368 | 0 | 0 | 0 | 0 | 0 | 0 | 221.7368 | 0 | 0 | 0 | 0 | 0 | 0 | 0 | 0 | 3 | 0 | 0 | 0 | 0 | 0 | 1 | 0 | 0% | 0% | 0% | 0% | 0% | 0% | 0% | 0% | 0 | 0 | 0 | 0 | 0 | 0 | 0 | 0 | 128230 | 916 | 36666 | 17374 | 12823 | 0 | 58161 | 254170 | 0 | 0 | 0 | 0 | 0 | 0 | 0 | 0 | 0 | 0 | 0 | 0 | 0 | 0 | 0 | 0 | 0 | 0 | 0 | 0 | 0 | 0 | 0 | 0 | 128230 | 916 | 36666 | 17374 | 12823 | 0 | 58161 | 254170 | 0 | 0
2023-09-17 | 128230 | 100% | 916 | 100% | 54040 | 100% | 36666 | 100% | 17374 | 100% | 12823 | 100% | 0 |  | 58161 | 100% | 254170 | 100% | NO | 1438.1269 | 27.2623 | 1410.8646 | 26.9538 | 0 | 0 | 0 | 0.30846 | 0 | 0 | 738.7419 | 5.0846 | 203.5282 | 96.4408 | 71.4873 | 0 | 322.8441 | 1438.1269 | 490.2931 | 5.0846 | 153.1725 | 76.6433 | 71.4873 | 0 | 322.8441 | 0 | 128230 | 916 | 36666 | 17374 | 12823 | 0 | 58161 | 254170 | 490.2931 | 5.0846 | 153.1725 | 76.6433 | 71.4873 | 0 | 322.8441 | 1119.5248 | 0 | 0 | 0 | 36666 | 17374 | 153.1725 | 76.6433 | 1119.5248 | 3 | 32 | 16 | 11 | 65 | 0 | 1 | 128 | 0% | 0% | 0% | 0% | 0% | 0% | 0% | 0% | 0 | 0 | 0 | 0 | 0 | 0 | 0 | 0 | 128230 | 916 | 36666 | 17374 | 12823 | 0 | 58161 | 254170 | 0 | 0 | 0 | 0 | 0 | 0 | 0 | 0 | 0 | 0 | 0 | 0 | 0 | 0 | 0 | 0 | 0 | 0 | 0 | 0 | 0 | 0 | 1 | 0 | 0% | 0% | 0% | 0% | 0% | 0% | 0% | 0% | 0 | 0 | 0 | 0 | 0 | 0 | 0 | 0 | 128230 | 916 | 36666 | 17374 | 12823 | 0 | 58161 | 254170 | 0 | 0 | 0 | 0 | 0 | 0 | 0 | 0 | 0 | 0 | 0 | 0 | 0 | 0 | 0 | 0 | 0 | 0 | 0 | 0 | 0 | 0 | 0 | 0 | 128230 | 916 | 36666 | 17374 | 12823 | 0 | 58161 | 254170 | 0 | 0
2023-09-18 | 128230 | 100% | 916 | 100% | 54040 | 100% | 36666 | 100% | 17374 | 100% | 12823 | 100% | 0 |  | 58161 | 100% | 254170 | 100% | NO | 401.147 | 24.9724 | 376.1746 | 24.9724 | 0 | 0 | 0 | 0 | 0 | 0 | 214.7543 | 1.3557 | 54.2661 | 25.7137 | 18.9782 | 0 | 86.079 | 401.147 | -50.0016 | 1.3557 | 2.6696 | 0.68685 | 17.3026 | 0 | 86.079 | 0 | 128179.9984 | 916 | 36666 | 17374 | 12823 | 0 | 58161 | 254119.9984 | 0 | 1.3557 | 2.6696 | 0.68685 | 17.3026 | 0 | 86.079 | 108.0937 | 0 | 0 | 0 | 36666 | 17374 | 2.6696 | 0.68685 | 108.0937 | 0 | 32 | 16 | 11 | 65 | 0 | 1 | 125 | 100% | 0% | 0% | 0% | 0% | 0% | 0% | 100% | 108.0937 | 0 | 0 | 0 | 0 | 0 | 0 | 108.0937 | 128288.0921 | 916 | 36666 | 17374 | 12823 | 0 | 58161 | 254228.0921 | 58.0921 | 0 | 0 | 0 | 0 | 0 | 0 | 58.0921 | 0 | 0 | 0 | 0 | 0 | 0 | 0 | 0 | 3 | 0 | 0 | 0 | 0 | 0 | 1 | 0 | 0% | 0% | 0% | 0% | 0% | 0% | 0% | 0% | 0 | 0 | 0 | 0 | 0 | 0 | 0 | 0 | 128230 | 916 | 36666 | 17374 | 12823 | 0 | 58161 | 254170 | 0 | 0 | 0 | 0 | 0 | 0 | 0 | 0 | 0 | 0 | 0 | 0 | 0 | 0 | 0 | 0 | 0 | 0 | 0 | 0 | 0 | 0 | 0 | 0 | 128230 | 916 | 36666 | 17374 | 12823 | 0 | 58161 | 254170 | 0 | 0
2023-09-19 | 128230 | 100% | 916 | 100% | 54040 | 100% | 36666 | 100% | 17374 | 100% | 12823 | 100% | 0 |  | 58161 | 100% | 254170 | 100% | NO | 403.7436 | 23.7378 | 380.0058 | 23.7378 | 0 | 0 | 0 | 0 | 0 | 0 | 215.4526 | 1.3695 | 54.8188 | 25.9756 | 19.1715 | 0 | 86.9556 | 403.7436 | -45.3199 | 1.3695 | 3.5372 | -0.02718 | 13.8377 | 0 | 86.9556 | 0 | 128184.6801 | 916 | 36666 | 17373.9728 | 12823 | 0 | 58161 | 254124.6529 | 0 | 1.3695 | 3.5372 | 0 | 13.8377 | 0 | 86.9556 | 105.7 | 1 | 0.02718 | -0.02718 | 36666 | 17374 | 3.51 | 0 | 105.6729 | 0 | 32 | 16 | 0 | 65 | 0 | 1 | 114 | 88.07% | 0% | 0% | 11.93% | 0% | 0% | 0% | 100% | 93.0636 | 0 | 0 | 12.6093 | 0 | 0 | 0 | 105.6729 | 128277.7437 | 916 | 36666 | 17386.6093 | 12823 | 0 | 58161 | 254230.353 | 47.7437 | 0 | 0 | 12.6093 | 0 | 0 | 0 | 60.353 | 0 | 0 | 0 | 0 | 0 | 0 | 0 | 0 | 3 | 0 | 0 | 11 | 0 | 0 | 1 | 0 | 0% | 0% | 0% | 0% | 0% | 0% | 0% | 0% | 0 | 0 | 0 | 0 | 0 | 0 | 0 | 0 | 128230 | 916 | 36666 | 17374 | 12823 | 0 | 58161 | 254170 | 0 | 0 | 0 | 0 | 0 | 0 | 0 | 0 | 0 | 0 | 0 | 0 | 0 | 0 | 0 | 0 | 0 | 0 | 0 | 0 | 0 | 0 | 0 | 0 | 128230 | 916 | 36666 | 17374 | 12823 | 0 | 58161 | 254170 | 0 | 0
2023-09-20 | 128230 | 100% | 916 | 100% | 54040 | 100% | 36666 | 100% | 17374 | 100% | 12823 | 100% | 0 |  | 58161 | 100% | 254170 | 100% | NO | 392.0734 | 28.3002 | 363.7732 | 28.3002 | 0 | 0 | 0 | 0 | 0 | 0 | 211.8255 | 1.311 | 52.4771 | 24.866 | 18.3525 | 0 | 83.2412 | 392.0734 | -57.5819 | 1.311 | 23.7237 | -3.1316 | 6.0401 | 0 | 83.2412 | 0 | 128172.4181 | 916 | 36666 | 17370.8684 | 12823 | 0 | 58161 | 254109.2865 | 0 | 1.311 | 23.7237 | 0 | 6.0401 | 0 | 83.2412 | 114.316 | 1 | 3.1316 | -3.1316 | 36666 | 17374 | 20.5921 | 0 | 111.1844 | 0 | 32 | 16 | 0 | 65 | 0 | 1 | 114 | 88.07% | 0% | 0% | 11.93% | 0% | 0% | 0% | 100% | 97.9175 | 0 | 0 | 13.2669 | 0 | 0 | 0 | 111.1844 | 128270.3355 | 916 | 36666 | 17387.2669 | 12823 | 0 | 58161 | 254223.6024 | 40.3355 | 0 | 0 | 13.2669 | 0 | 0 | 0 | 53.6024 | 0 | 0 | 0 | 0 | 0 | 0 | 0 | 0 | 3 | 0 | 0 | 11 | 0 | 0 | 1 | 0 | 0% | 0% | 0% | 0% | 0% | 0% | 0% | 0% | 0 | 0 | 0 | 0 | 0 | 0 | 0 | 0 | 128230 | 916 | 36666 | 17374 | 12823 | 0 | 58161 | 254170 | 0 | 0 | 0 | 0 | 0 | 0 | 0 | 0 | 0 | 0 | 0 | 0 | 0 | 0 | 0 | 0 | 0 | 0 | 0 | 0 | 0 | 0 | 0 | 0 | 128230 | 916 | 36666 | 17374 | 12823 | 0 | 58161 | 254170 | 0 | 0
2023-09-21 | 128138.3167 | 99.93% | 916 | 100% | 54015.8036 | 99.96% | 36648.4727 | 99.95% | 17367.3309 | 99.96% | 12823 | 100% | 0 |  | 58161 | 100% | 254054.1203 | 99.95% | NO | 245.8202 | 23.3793 | 222.4409 | 23.3793 | 0 | 0 | 0 | 0 | 0 | 0 | 135.6018 | 0.80165 | 32.0888 | 15.2051 | 11.2223 | 0 | 50.9005 | 245.8202 | -127.1482 | 0.80165 | -27.6651 | -11.4728 | -1.2958 | 0 | 50.9005 | 0 | 128102.8518 | 916 | 36638.3349 | 17362.5272 | 12821.7042 | 0 | 58161 | 254002.4181 | 0 | 0.80165 | 0 | 0 | 0 | 0 | 50.9005 | 51.7022 | 0 | 0 | 0 | 36638.3349 | 17362.5272 | 0 | 0 | 51.7022 | 0 | 32 | 0 | 0 | 0 | 0 | 1 | 33 | 65.73% | 0% | 18.79% | 8.905% | 6.573% | 0% | 0% | 100% | 33.9826 | 0 | 9.717 | 4.6043 | 3.3983 | 0 | 0 | 51.7022 | 128136.8344 | 916 | 36648.0519 | 17367.1315 | 12825.1025 | 0 | 58161 | 254054.1203 | 0 | 0 | 0 | 0 | 2.1025 | 0 | 0 | 2.1025 | 93.1656 | 0 | 17.9481 | 6.8685 | 0 | 0 | 0 | 117.9822 | 0 | 0 | 0 | 0 | 65 | 0 | 1 | 66 | 70% | 0.5% | 20.02% | 9.484% | 0% | 0% | 0% | 100% | 1.4717 | 0.010513 | 0.42082 | 0.19941 | 0 | 0 | 0 | 2.1025 | 128138.3062 | 916.0105 | 36648.4727 | 17367.3309 | 12823 | 0 | 58161 | 254054.1203 | 0 | 0.010513 | 0 | 0 | 0 | 0 | 0 | 0.010513 | 91.6938 | 0 | 17.5273 | 6.6691 | 0 | 0 | 0 | 115.8902 | 0.010513 | 0 | 0 | 0 | 0 | 0 | 0 | 0.010513 | 128138.3167 | 916 | 36648.4727 | 17367.3309 | 12823 | 0 | 58161 | 254054.1203 | 0 | 0
2023-09-22 | 128009.0534 | 99.83% | 916 | 100% | 53996.184 | 99.92% | 36639.9781 | 99.93% | 17356.2059 | 99.9% | 12822.778 | 100% | 0 |  | 58161 | 100% | 253905.0155 | 99.9% | NO | 170.7952 | 25.7875 | 145.0077 | 25.7875 | 0 | 0 | 0 | 0 | 0 | 0 | 98.9446 | 0.52259 | 20.9185 | 9.9121 | 7.3157 | 0 | 33.1817 | 170.7952 | -151.4163 | 0.52259 | -14.829 | -14.1266 | -2.4373 | 0 | 33.1817 | 0 | 127986.9004 | 916 | 36633.6437 | 17353.2044 | 12820.5627 | 0 | 58161 | 253871.3112 | 0 | 0.52259 | 0 | 0 | 0 | 0 | 33.1817 | 33.7043 | 0 | 0 | 0 | 36633.6437 | 17353.2044 | 0 | 0 | 33.7043 | 0 | 32 | 0 | 0 | 0 | 0 | 1 | 33 | 65.73% | 0% | 18.79% | 8.905% | 6.573% | 0% | 0% | 100% | 22.153 | 0 | 6.3344 | 3.0015 | 2.2153 | 0 | 0 | 33.7043 | 128009.0534 | 916 | 36639.9781 | 17356.2059 | 12822.778 | 0 | 58161 | 253905.0155 | 0 | 0 | 0 | 0 | 0 | 0 | 0 | 0 | 220.9466 | 0 | 26.0219 | 17.7941 | 0.22195 | 0 | 0 | 264.9845 | 0 | 0 | 0 | 0 | 0 | 0 | 1 | 1 | 65.42% | 0.4673% | 18.71% | 8.864% | 6.542% | 0% | 0% | 100% | 0 | 0 | 0 | 0 | 0 | 0 | 0 | 0 | 128009.0534 | 916 | 36639.9781 | 17356.2059 | 12822.778 | 0 | 58161 | 253905.0155 | 0 | 0 | 0 | 0 | 0 | 0 | 0 | 0 | 220.9466 | 0 | 26.0219 | 17.7941 | 0.22195 | 0 | 0 | 264.9845 | 0 | 0 | 0 | 0 | 0 | 0 | 0 | 0 | 128009.0534 | 916 | 36639.9781 | 17356.2059 | 12822.778 | 0 | 58161 | 253905.0155 | 0 | 0
2023-09-23 | 128230 | 100% | 916 | 100% | 54040 | 100% | 36666 | 100% | 17374 | 100% | 12823 | 100% | 0 |  | 58161 | 100% | 254170 | 100% | NO | 674.9856 | 23.4359 | 651.5496 | 23.4359 | 0 | 0 | 0 | 0 | 0 | 0 | 352.1459 | 2.3481 | 93.9911 | 44.5372 | 32.871 | 0 | 149.0923 | 674.9856 | 77.3873 | 2.3481 | 41.6685 | 23.4048 | 26.991 | 0 | 149.0923 | 0 | 128086.4407 | 916 | 36666 | 17374 | 12823 | 0 | 58161 | 254026.4407 | 0 | 2.3481 | 15.6466 | 5.6107 | 26.769 | 0 | 149.0923 | 199.4667 | 0 | 0 | 0 | 36666 | 17374 | 15.6466 | 5.6107 | 199.4667 | 0 | 32 | 16 | 11 | 65 | 0 | 1 | 125 | 100% | 0% | 0% | 0% | 0% | 0% | 0% | 100% | 199.4667 | 0 | 0 | 0 | 0 | 0 | 0 | 199.4667 | 128285.9073 | 916 | 36666 | 17374 | 12823 | 0 | 58161 | 254225.9073 | 55.9073 | 0 | 0 | 0 | 0 | 0 | 0 | 55.9073 | 0 | 0 | 0 | 0 | 0 | 0 | 0 | 0 | 3 | 0 | 0 | 0 | 0 | 0 | 1 | 0 | 0% | 0% | 0% | 0% | 0% | 0% | 0% | 0% | 0 | 0 | 0 | 0 | 0 | 0 | 0 | 0 | 128230 | 916 | 36666 | 17374 | 12823 | 0 | 58161 | 254170 | 0 | 0 | 0 | 0 | 0 | 0 | 0 | 0 | 0 | 0 | 0 | 0 | 0 | 0 | 0 | 0 | 0 | 0 | 0 | 0 | 0 | 0 | 0 | 0 | 128230 | 916 | 36666 | 17374 | 12823 | 0 | 58161 | 254170 | 0 | 0
2023-09-24 | 127969.0193 | 99.8% | 915.8689 | 99.99% | 53957.5733 | 99.85% | 36607.5361 | 99.84% | 17350.0371 | 99.86% | 12818.1786 | 99.96% | 0 |  | 58152.6756 | 99.99% | 253813.3157 | 99.86% | NO | -11.6436 | 24.7351 | -36.3787 | 24.7351 | 0 | 0 | 0 | 0 | 0 | 0 | 6.3819 | -0.1311 | -5.2479 | -2.4867 | -1.8353 | 0 | -8.3244 | -11.6436 | -260.9807 | -0.1311 | -58.4639 | -23.9629 | -4.8214 | 0 | -8.3244 | 0 | 127969.0193 | 915.8689 | 36607.5361 | 17350.0371 | 12818.1786 | 0 | 58152.6756 | 253813.3157 | 0 | 0 | 0 | 0 | 0 | 0 | 0 | 0 | 0 | 0 | 0 | 36607.5361 | 17350.0371 | 0 | 0 | 0 | 0 | 0 | 0 | 0 | 0 | 0 | 0 | 0 | 0% | 0% | 0% | 0% | 0% | 0% | 0% | 0% | 0 | 0 | 0 | 0 | 0 | 0 | 0 | 0 | 127969.0193 | 915.8689 | 36607.5361 | 17350.0371 | 12818.1786 | 0 | 58152.6756 | 253813.3157 | 0 | 0 | 0 | 0 | 0 | 0 | 0 | 0 | 260.9807 | 0.1311 | 58.4639 | 23.9629 | 4.8214 | 0 | 8.3244 | 356.6843 | 0 | 0 | 0 | 0 | 0 | 0 | 0 | 0 | 0% | 0% | 0% | 0% | 0% | 0% | 0% | 0% | 0 | 0 | 0 | 0 | 0 | 0 | 0 | 0 | 127969.0193 | 915.8689 | 36607.5361 | 17350.0371 | 12818.1786 | 0 | 58152.6756 | 253813.3157 | 0 | 0 | 0 | 0 | 0 | 0 | 0 | 0 | 260.9807 | 0.1311 | 58.4639 | 23.9629 | 4.8214 | 0 | 8.3244 | 356.6843 | 0 | 0 | 0 | 0 | 0 | 0 | 0 | 0 | 127969.0193 | 915.8689 | 36607.5361 | 17350.0371 | 12818.1786 | 0 | 58152.6756 | 253813.3157 | 0 | 0
2023-09-25 | 127920.559 | 99.76% | 916 | 100% | 53955.1994 | 99.84% | 36602.4345 | 99.83% | 17352.7649 | 99.88% | 12823 | 100% | 0 |  | 58161 | 100% | 253775.7583 | 99.84% | NO | 346.0522 | 25.2315 | 320.8207 | 25.2315 | 0 | 0 | 0 | 0 | 0 | 0 | 187.0871 | 1.1562 | 46.2809 | 21.93 | 16.1856 | 0 | 73.4125 | 346.0522 | -96.2286 | 1.1562 | -18.7605 | -3.7445 | 6.6075 | 0 | 73.4125 | 7.1054e-14 | 127872.7907 | 916 | 36588.7757 | 17346.2927 | 12823 | 0 | 58161 | 253707.859 | 0 | 1.0251 | 0 | 0 | 1.7862 | 0 | 65.0881 | 67.8993 | 0 | 0 | 0 | 36588.7757 | 17346.2927 | 0 | 0 | 67.8993 | 0 | 32 | 0 | 0 | 65 | 0 | 1 | 98 | 70.35% | 0% | 20.12% | 9.532% | 0% | 0% | 0% | 100% | 47.7683 | 0 | 13.6588 | 6.4722 | 0 | 0 | 0 | 67.8993 | 127920.559 | 916 | 36602.4345 | 17352.7649 | 12823 | 0 | 58161 | 253775.7583 | 0 | 0 | 0 | 0 | 0 | 0 | 0 | 0 | 309.441 | 0 | 63.5655 | 21.2351 | 0 | 0 | 0 | 394.2417 | 0 | 0 | 0 | 0 | 0 | 0 | 1 | 1 | 65.42% | 0.4673% | 18.71% | 8.864% | 6.542% | 0% | 0% | 100% | 0 | 0 | 0 | 0 | 0 | 0 | 0 | 0 | 127920.559 | 916 | 36602.4345 | 17352.7649 | 12823 | 0 | 58161 | 253775.7583 | 0 | 0 | 0 | 0 | 0 | 0 | 0 | 0 | 309.441 | 0 | 63.5655 | 21.2351 | 0 | 0 | 0 | 394.2417 | 0 | 0 | 0 | 0 | 0 | 0 | 0 | 0 | 127920.559 | 916 | 36602.4345 | 17352.7649 | 12823 | 0 | 58161 | 253775.7583 | 0 | 0
2023-09-26 | 127938.7445 | 99.77% | 916 | 100% | 54001.1249 | 99.93% | 36637.176 | 99.92% | 17363.9489 | 99.94% | 12823 | 100% | 0 |  | 58161 | 100% | 253839.8695 | 99.87% | NO | 422.9059 | 25.9406 | 396.9653 | 25.9406 | 0 | 0 | 0 | 0 | 0 | 0 | 226.2115 | 1.4306 | 57.2653 | 27.1349 | 20.0271 | 0 | 90.8364 | 422.9059 | -53.3083 | 1.4306 | 14.2986 | 1.4973 | 9.3565 | 0 | 90.8364 | 0 | 127867.2506 | 916 | 36616.7331 | 17354.2622 | 12823 | 0 | 58161 | 253738.2459 | 0 | 1.4306 | 0 | 0 | 9.3565 | 0 | 90.8364 | 101.6236 | 0 | 0 | 0 | 36616.7331 | 17354.2622 | 0 | 0 | 101.6236 | 0 | 32 | 0 | 0 | 65 | 0 | 1 | 98 | 70.35% | 0% | 20.12% | 9.532% | 0% | 0% | 0% | 100% | 71.4939 | 0 | 20.4429 | 9.6868 | 0 | 0 | 0 | 101.6236 | 127938.7445 | 916 | 36637.176 | 17363.9489 | 12823 | 0 | 58161 | 253839.8695 | 0 | 0 | 0 | 0 | 0 | 0 | 0 | 0 | 291.2555 | 0 | 28.824 | 10.0511 | 0 | 0 | 0 | 330.1305 | 0 | 0 | 0 | 0 | 0 | 0 | 1 | 1 | 65.42% | 0.4673% | 18.71% | 8.864% | 6.542% | 0% | 0% | 100% | 0 | 0 | 0 | 0 | 0 | 0 | 0 | 0 | 127938.7445 | 916 | 36637.176 | 17363.9489 | 12823 | 0 | 58161 | 253839.8695 | 0 | 0 | 0 | 0 | 0 | 0 | 0 | 0 | 291.2555 | 0 | 28.824 | 10.0511 | 0 | 0 | 0 | 330.1305 | 0 | 0 | 0 | 0 | 0 | 0 | 0 | 0 | 127938.7445 | 916 | 36637.176 | 17363.9489 | 12823 | 0 | 58161 | 253839.8695 | 0 | 0
2023-09-27 | 127889.7642 | 99.73% | 916 | 100% | 53997.4203 | 99.92% | 36633.0287 | 99.91% | 17364.3916 | 99.94% | 12823 | 100% | 0 |  | 58161 | 100% | 253787.1845 | 99.85% | NO | 313.9428 | 22.2761 | 291.6667 | 22.2761 | 0 | 0 | 0 | 0 | 0 | 0 | 169.4234 | 1.0511 | 42.0752 | 19.9371 | 14.7147 | 0 | 66.7413 | 313.9428 | -100.2548 | 1.0511 | -18.8087 | -6.5045 | 5.0907 | 0 | 66.7413 | 0 | 127838.4897 | 916 | 36618.3673 | 17357.4444 | 12823 | 0 | 58161 | 253714.3014 | 0 | 1.0511 | 0 | 0 | 5.0907 | 0 | 66.7413 | 72.8831 | 0 | 0 | 0 | 36618.3673 | 17357.4444 | 0 | 0 | 72.8831 | 0 | 32 | 0 | 0 | 65 | 0 | 1 | 98 | 70.35% | 0% | 20.12% | 9.532% | 0% | 0% | 0% | 100% | 51.2745 | 0 | 14.6614 | 6.9472 | 0 | 0 | 0 | 72.8831 | 127889.7642 | 916 | 36633.0287 | 17364.3916 | 12823 | 0 | 58161 | 253787.1845 | 0 | 0 | 0 | 0 | 0 | 0 | 0 | 0 | 340.2358 | 0 | 32.9713 | 9.6084 | 0 | 0 | 0 | 382.8155 | 0 | 0 | 0 | 0 | 0 | 0 | 1 | 1 | 65.42% | 0.4673% | 18.71% | 8.864% | 6.542% | 0% | 0% | 100% | 0 | 0 | 0 | 0 | 0 | 0 | 0 | 0 | 127889.7642 | 916 | 36633.0287 | 17364.3916 | 12823 | 0 | 58161 | 253787.1845 | 0 | 0 | 0 | 0 | 0 | 0 | 0 | 0 | 340.2358 | 0 | 32.9713 | 9.6084 | 0 | 0 | 0 | 382.8155 | 0 | 0 | 0 | 0 | 0 | 0 | 0 | 0 | 127889.7642 | 916 | 36633.0287 | 17364.3916 | 12823 | 0 | 58161 | 253787.1845 | 0 | 0
2023-09-28 | 127680.9501 | 99.57% | 916 | 100% | 53943.2086 | 99.82% | 36600.1834 | 99.82% | 17343.0252 | 99.82% | 12819.0715 | 99.97% | 0 |  | 58161 | 100% | 253520.2302 | 99.74% | NO | 73.8537 | 24.2728 | 49.581 | 24.2728 | 0 | 0 | 0 | 0 | 0 | 0 | 49.2866 | 0.17868 | 7.1524 | 3.3891 | 2.5014 | 0 | 11.3455 | 73.8537 | -216.3886 | 0.17868 | -35.0112 | -22.3927 | -4.686 | 0 | 11.3455 | 0 | 127673.3756 | 916 | 36598.0175 | 17341.9989 | 12818.314 | 0 | 58161 | 253508.706 | 0 | 0.17868 | 0 | 0 | 0 | 0 | 11.3455 | 11.5242 | 0 | 0 | 0 | 36598.0175 | 17341.9989 | 0 | 0 | 11.5242 | 0 | 32 | 0 | 0 | 0 | 0 | 1 | 33 | 65.73% | 0% | 18.79% | 8.905% | 6.573% | 0% | 0% | 100% | 7.5746 | 0 | 2.1659 | 1.0263 | 0.75746 | 0 | 0 | 11.5242 | 127680.9501 | 916 | 36600.1834 | 17343.0252 | 12819.0715 | 0 | 58161 | 253520.2302 | 0 | 0 | 0 | 0 | 0 | 0 | 0 | 0 | 549.0499 | 0 | 65.8166 | 30.9748 | 3.9285 | 0 | 0 | 649.7698 | 0 | 0 | 0 | 0 | 0 | 0 | 1 | 1 | 65.42% | 0.4673% | 18.71% | 8.864% | 6.542% | 0% | 0% | 100% | 0 | 0 | 0 | 0 | 0 | 0 | 0 | 0 | 127680.9501 | 916 | 36600.1834 | 17343.0252 | 12819.0715 | 0 | 58161 | 253520.2302 | 0 | 0 | 0 | 0 | 0 | 0 | 0 | 0 | 549.0499 | 0 | 65.8166 | 30.9748 | 3.9285 | 0 | 0 | 649.7698 | 0 | 0 | 0 | 0 | 0 | 0 | 0 | 0 | 127680.9501 | 916 | 36600.1834 | 17343.0252 | 12819.0715 | 0 | 58161 | 253520.2302 | 0 | 0
2023-09-29 | 127521.2967 | 99.45% | 916 | 100% | 53917.7588 | 99.77% | 36586.1096 | 99.78% | 17331.6491 | 99.76% | 12818.7301 | 99.97% | 0 |  | 58161 | 100% | 253334.7856 | 99.67% | NO | 160.6115 | 24.7982 | 135.8133 | 24.7982 | 0 | 0 | 0 | 0 | 0 | 0 | 93.3167 | 0.48946 | 19.5921 | 9.2836 | 6.8518 | 0 | 31.0778 | 160.6115 | -180.4018 | 0.48946 | -20.0065 | -14.1873 | -2.4162 | 0 | 31.0778 | 0 | 127500.5483 | 916 | 36580.1769 | 17328.8379 | 12816.6552 | 0 | 58161 | 253303.2183 | 0 | 0.48946 | 0 | 0 | 0 | 0 | 31.0778 | 31.5672 | 0 | 0 | 0 | 36580.1769 | 17328.8379 | 0 | 0 | 31.5672 | 0 | 32 | 0 | 0 | 0 | 0 | 1 | 33 | 65.73% | 0% | 18.79% | 8.905% | 6.573% | 0% | 0% | 100% | 20.7484 | 0 | 5.9328 | 2.8112 | 2.0748 | 0 | 0 | 31.5672 | 127521.2967 | 916 | 36586.1096 | 17331.6491 | 12818.7301 | 0 | 58161 | 253334.7856 | 0 | 0 | 0 | 0 | 0 | 0 | 0 | 0 | 708.7033 | 0 | 79.8904 | 42.3509 | 4.2699 | 0 | 0 | 835.2144 | 0 | 0 | 0 | 0 | 0 | 0 | 1 | 1 | 65.42% | 0.4673% | 18.71% | 8.864% | 6.542% | 0% | 0% | 100% | 0 | 0 | 0 | 0 | 0 | 0 | 0 | 0 | 127521.2967 | 916 | 36586.1096 | 17331.6491 | 12818.7301 | 0 | 58161 | 253334.7856 | 0 | 0 | 0 | 0 | 0 | 0 | 0 | 0 | 708.7033 | 0 | 79.8904 | 42.3509 | 4.2699 | 0 | 0 | 835.2144 | 0 | 0 | 0 | 0 | 0 | 0 | 0 | 0 | 127521.2967 | 916 | 36586.1096 | 17331.6491 | 12818.7301 | 0 | 58161 | 253334.7856 | 0 | 0
2023-09-30 | 127584.6052 | 99.5% | 916 | 100% | 53982.3288 | 99.89% | 36627.4647 | 99.89% | 17354.8641 | 99.89% | 12823 | 100% | 0 |  | 58161 | 100% | 253466.9341 | 99.72% | NO | 493.5114 | 18.0171 | 475.4943 | 18.0171 | 0 | 0 | 0 | 0 | 0 | 0 | 257.9063 | 1.7136 | 68.5937 | 32.5028 | 23.9889 | 0 | 108.806 | 493.5114 | -21.235 | 1.7136 | 17.1808 | 11.7601 | 13.9229 | 0 | 108.806 | 0 | 127500.0618 | 916 | 36603.2904 | 17343.4092 | 12823 | 0 | 58161 | 253346.7614 | 0 | 1.7136 | 0 | 0 | 9.653 | 0 | 108.806 | 120.1726 | 0 | 0 | 0 | 36603.2904 | 17343.4092 | 0 | 0 | 120.1726 | 0 | 32 | 0 | 0 | 65 | 0 | 1 | 98 | 70.35% | 0% | 20.12% | 9.532% | 0% | 0% | 0% | 100% | 84.5435 | 0 | 24.1743 | 11.4549 | 0 | 0 | 0 | 120.1726 | 127584.6052 | 916 | 36627.4647 | 17354.8641 | 12823 | 0 | 58161 | 253466.9341 | 0 | 0 | 0 | 0 | 0 | 0 | 0 | 0 | 645.3948 | 0 | 38.5353 | 19.1359 | 0 | 0 | 0 | 703.0659 | 0 | 0 | 0 | 0 | 0 | 0 | 1 | 1 | 65.42% | 0.4673% | 18.71% | 8.864% | 6.542% | 0% | 0% | 100% | 0 | 0 | 0 | 0 | 0 | 0 | 0 | 0 | 127584.6052 | 916 | 36627.4647 | 17354.8641 | 12823 | 0 | 58161 | 253466.9341 | 0 | 0 | 0 | 0 | 0 | 0 | 0 | 0 | 645.3948 | 0 | 38.5353 | 19.1359 | 0 | 0 | 0 | 703.0659 | 0 | 0 | 0 | 0 | 0 | 0 | 0 | 0 | 127584.6052 | 916 | 36627.4647 | 17354.8641 | 12823 | 0 | 58161 | 253466.9341 | 0 | 0
2023-10-01 | 127424.9596 | 99.37% | 916 | 100% | 53955.2636 | 99.84% | 36608.0805 | 99.84% | 17347.1832 | 99.85% | 12823 | 100% | 0 |  | 58161 | 100% | 253280.2232 | 99.65% | NO | 168.3451 | 29.0369 | 139.3083 | 29.0369 | 0 | 0 | 0 | 0 | 0 | 0 | 99.3186 | 0.50205 | 20.0963 | 9.5225 | 7.0282 | 0 | 31.8775 | 168.3451 | -185.0422 | 0.50205 | -26.6461 | -11.122 | 3.7199 | 0 | 31.8775 | 0 | 127399.563 | 916 | 36600.8186 | 17343.7422 | 12823 | 0 | 58161 | 253244.1237 | 0 | 0.50205 | 0 | 0 | 3.7199 | 0 | 31.8775 | 36.0995 | 0 | 0 | 0 | 36600.8186 | 17343.7422 | 0 | 0 | 36.0995 | 0 | 32 | 0 | 0 | 65 | 0 | 1 | 98 | 70.35% | 0% | 20.12% | 9.532% | 0% | 0% | 0% | 100% | 25.3966 | 0 | 7.2619 | 3.441 | 0 | 0 | 0 | 36.0995 | 127424.9596 | 916 | 36608.0805 | 17347.1832 | 12823 | 0 | 58161 | 253280.2232 | 0 | 0 | 0 | 0 | 0 | 0 | 0 | 0 | 805.0404 | 0 | 57.9195 | 26.8168 | 0 | 0 | 0 | 889.7768 | 0 | 0 | 0 | 0 | 0 | 0 | 1 | 1 | 65.42% | 0.4673% | 18.71% | 8.864% | 6.542% | 0% | 0% | 100% | 0 | 0 | 0 | 0 | 0 | 0 | 0 | 0 | 127424.9596 | 916 | 36608.0805 | 17347.1832 | 12823 | 0 | 58161 | 253280.2232 | 0 | 0 | 0 | 0 | 0 | 0 | 0 | 0 | 805.0404 | 0 | 57.9195 | 26.8168 | 0 | 0 | 0 | 889.7768 | 0 | 0 | 0 | 0 | 0 | 0 | 0 | 0 | 127424.9596 | 916 | 36608.0805 | 17347.1832 | 12823 | 0 | 58161 | 253280.2232 | 0 | 0
2023-10-02 | 127387.789 | 99.34% | 916 | 100% | 53957.3902 | 99.85% | 36614.1244 | 99.86% | 17343.2658 | 99.82% | 12823 | 100% | 0 |  | 58161 | 100% | 253245.1792 | 99.64% | NO | 334.224 | 30.2315 | 303.9925 | 30.2315 | 0 | 0 | 0 | 0 | 0 | 0 | 183.5972 | 1.0956 | 43.8533 | 20.7797 | 15.3366 | 0 | 69.5617 | 334.224 | -94.5769 | 1.0956 | -10.3708 | -11.6954 | 10.9419 | 0 | 69.5617 | 0 | 127330.3826 | 916 | 36597.7097 | 17335.4877 | 12823 | 0 | 58161 | 253163.58 | 0 | 1.0956 | 0 | 0 | 10.9419 | 0 | 69.5617 | 81.5992 | 0 | 0 | 0 | 36597.7097 | 17335.4877 | 0 | 0 | 81.5992 | 0 | 32 | 0 | 0 | 65 | 0 | 1 | 98 | 70.35% | 0% | 20.12% | 9.532% | 0% | 0% | 0% | 100% | 57.4064 | 0 | 16.4147 | 7.778 | 0 | 0 | 0 | 81.5992 | 127387.789 | 916 | 36614.1244 | 17343.2658 | 12823 | 0 | 58161 | 253245.1792 | 0 | 0 | 0 | 0 | 0 | 0 | 0 | 0 | 842.211 | 0 | 51.8756 | 30.7342 | 0 | 0 | 0 | 924.8208 | 0 | 0 | 0 | 0 | 0 | 0 | 1 | 1 | 65.42% | 0.4673% | 18.71% | 8.864% | 6.542% | 0% | 0% | 100% | 0 | 0 | 0 | 0 | 0 | 0 | 0 | 0 | 127387.789 | 916 | 36614.1244 | 17343.2658 | 12823 | 0 | 58161 | 253245.1792 | 0 | 0 | 0 | 0 | 0 | 0 | 0 | 0 | 842.211 | 0 | 51.8756 | 30.7342 | 0 | 0 | 0 | 924.8208 | 0 | 0 | 0 | 0 | 0 | 0 | 0 | 0 | 127387.789 | 916 | 36614.1244 | 17343.2658 | 12823 | 0 | 58161 | 253245.1792 | 0 | 0
2023-10-03 | 127276.3441 | 99.26% | 916 | 100% | 53937.3155 | 99.81% | 36607.483 | 99.84% | 17329.8325 | 99.75% | 12823 | 100% | 0 |  | 58161 | 100% | 253113.6596 | 99.58% | NO | 250.9912 | 17.9533 | 233.0379 | 17.9533 | 0 | 0 | 0 | 0 | 0 | 0 | 135.522 | 0.83984 | 33.6175 | 15.9295 | 11.7569 | 0 | 53.3254 | 250.9912 | -150.2031 | 0.83984 | -17.7239 | -18.6846 | 0.92673 | 0 | 53.3254 | 0 | 127237.586 | 916 | 36596.4005 | 17324.5811 | 12823 | 0 | 58161 | 253058.5676 | 0 | 0.83984 | 0 | 0 | 0.92673 | 0 | 53.3254 | 55.092 | 0 | 0 | 0 | 36596.4005 | 17324.5811 | 0 | 0 | 55.092 | 0 | 32 | 0 | 0 | 65 | 0 | 1 | 98 | 70.35% | 0% | 20.12% | 9.532% | 0% | 0% | 0% | 100% | 38.7581 | 0 | 11.0825 | 5.2514 | 0 | 0 | 0 | 55.092 | 127276.3441 | 916 | 36607.483 | 17329.8325 | 12823 | 0 | 58161 | 253113.6596 | 0 | 0 | 0 | 0 | 0 | 0 | 0 | 0 | 953.6559 | 0 | 58.517 | 44.1675 | 0 | 0 | 0 | 1056.3404 | 0 | 0 | 0 | 0 | 0 | 0 | 1 | 1 | 65.42% | 0.4673% | 18.71% | 8.864% | 6.542% | 0% | 0% | 100% | 0 | 0 | 0 | 0 | 0 | 0 | 0 | 0 | 127276.3441 | 916 | 36607.483 | 17329.8325 | 12823 | 0 | 58161 | 253113.6596 | 0 | 0 | 0 | 0 | 0 | 0 | 0 | 0 | 953.6559 | 0 | 58.517 | 44.1675 | 0 | 0 | 0 | 1056.3404 | 0 | 0 | 0 | 0 | 0 | 0 | 0 | 0 | 127276.3441 | 916 | 36607.483 | 17329.8325 | 12823 | 0 | 58161 | 253113.6596 | 0 | 0
2023-10-04 | 127126.9067 | 99.14% | 916 | 100% | 53892.8021 | 99.73% | 36583.71 | 99.78% | 17309.092 | 99.63% | 12821.9821 | 99.99% | 0 |  | 58161 | 100% | 252918.6909 | 99.51% | NO | 172.1794 | 24.3867 | 147.7927 | 24.3867 | 0 | 0 | 0 | 0 | 0 | 0 | 98.9488 | 0.53263 | 21.3202 | 10.1025 | 7.4562 | 0 | 33.819 | 172.1794 | -172.0159 | 0.53263 | -30.229 | -23.7996 | -3.2757 | 0 | 33.819 | 0 | 127104.3282 | 916 | 36577.254 | 17306.0329 | 12819.7243 | 0 | 58161 | 252884.3393 | 0 | 0.53263 | 0 | 0 | 0 | 0 | 33.819 | 34.3516 | 0 | 0 | 0 | 36577.254 | 17306.0329 | 0 | 0 | 34.3516 | 0 | 32 | 0 | 0 | 0 | 0 | 1 | 33 | 65.73% | 0% | 18.79% | 8.905% | 6.573% | 0% | 0% | 100% | 22.5785 | 0 | 6.4561 | 3.0592 | 2.2578 | 0 | 0 | 34.3516 | 127126.9067 | 916 | 36583.71 | 17309.092 | 12821.9821 | 0 | 58161 | 252918.6909 | 0 | 0 | 0 | 0 | 0 | 0 | 0 | 0 | 1103.0933 | 0 | 82.29 | 64.908 | 1.0179 | 0 | 0 | 1251.3091 | 0 | 0 | 0 | 0 | 0 | 0 | 1 | 1 | 65.42% | 0.4673% | 18.71% | 8.864% | 6.542% | 0% | 0% | 100% | 0 | 0 | 0 | 0 | 0 | 0 | 0 | 0 | 127126.9067 | 916 | 36583.71 | 17309.092 | 12821.9821 | 0 | 58161 | 252918.6909 | 0 | 0 | 0 | 0 | 0 | 0 | 0 | 0 | 1103.0933 | 0 | 82.29 | 64.908 | 1.0179 | 0 | 0 | 1251.3091 | 0 | 0 | 0 | 0 | 0 | 0 | 0 | 0 | 127126.9067 | 916 | 36583.71 | 17309.092 | 12821.9821 | 0 | 58161 | 252918.6909 | 0 | 0
2023-10-05 | 127010.0111 | 99.05% | 916 | 100% | 53909.05 | 99.76% | 36614.6029 | 99.86% | 17294.447 | 99.54% | 12822.7073 | 100% | 0 |  | 58161 | 100% | 252818.7684 | 99.47% | NO | 257.781 | 25.1045 | 232.6764 | 25.1045 | 0 | 0 | 0 | 0 | 0 | 0 | 142.4909 | 0.83854 | 33.5654 | 15.9048 | 11.7386 | 0 | 53.2427 | 257.781 | -152.4419 | 0.83854 | 20.7288 | -19.4612 | -2.8294 | 0 | 53.2427 | 0 | 126974.4648 | 916 | 36604.4388 | 17289.6308 | 12819.1527 | 0 | 58161 | 252764.6872 | 0 | 0.83854 | 0 | 0 | 0 | 0 | 53.2427 | 54.0812 | 0 | 0 | 0 | 36604.4388 | 17289.6308 | 0 | 0 | 54.0812 | 0 | 32 | 0 | 0 | 0 | 0 | 1 | 33 | 65.73% | 0% | 18.79% | 8.905% | 6.573% | 0% | 0% | 100% | 35.5463 | 0 | 10.1641 | 4.8162 | 3.5546 | 0 | 0 | 54.0812 | 127010.0111 | 916 | 36614.6029 | 17294.447 | 12822.7073 | 0 | 58161 | 252818.7684 | 0 | 0 | 0 | 0 | 0 | 0 | 0 | 0 | 1219.9889 | 0 | 51.3971 | 79.553 | 0.29268 | 0 | 0 | 1351.2316 | 0 | 0 | 0 | 0 | 0 | 0 | 1 | 1 | 65.42% | 0.4673% | 18.71% | 8.864% | 6.542% | 0% | 0% | 100% | 0 | 0 | 0 | 0 | 0 | 0 | 0 | 0 | 127010.0111 | 916 | 36614.6029 | 17294.447 | 12822.7073 | 0 | 58161 | 252818.7684 | 0 | 0 | 0 | 0 | 0 | 0 | 0 | 0 | 1219.9889 | 0 | 51.3971 | 79.553 | 0.29268 | 0 | 0 | 1351.2316 | 0 | 0 | 0 | 0 | 0 | 0 | 0 | 0 | 127010.0111 | 916 | 36614.6029 | 17294.447 | 12822.7073 | 0 | 58161 | 252818.7684 | 0 | 0
2023-10-06 | 126838.9031 | 98.92% | 916 | 100% | 53890.2249 | 99.72% | 36615.7624 | 99.86% | 17274.4626 | 99.43% | 12823 | 100% | 0 |  | 58161 | 100% | 252629.128 | 99.39% | NO | 141.5554 | 24.7489 | 116.8065 | 24.7489 | 0 | 0 | 0 | 0 | 0 | 0 | 83.6783 | 0.42096 | 16.8502 | 7.9844 | 5.8929 | 0 | 26.7285 | 141.5554 | -190.5274 | 0.42096 | -4.3933 | -22.6156 | 0.7464 | 0 | 26.7285 | 0 | 126819.4838 | 916 | 36610.2096 | 17271.8314 | 12823 | 0 | 58161 | 252601.5248 | 0 | 0.42096 | 0 | 0 | 0.45372 | 0 | 26.7285 | 27.6032 | 0 | 0 | 0 | 36610.2096 | 17271.8314 | 0 | 0 | 27.6032 | 0 | 32 | 0 | 0 | 65 | 0 | 1 | 98 | 70.35% | 0% | 20.12% | 9.532% | 0% | 0% | 0% | 100% | 19.4193 | 0 | 5.5527 | 2.6311 | 0 | 0 | 0 | 27.6032 | 126838.9031 | 916 | 36615.7624 | 17274.4626 | 12823 | 0 | 58161 | 252629.128 | 0 | 0 | 0 | 0 | 0 | 0 | 0 | 0 | 1391.0969 | 0 | 50.2376 | 99.5374 | 0 | 0 | 0 | 1540.872 | 0 | 0 | 0 | 0 | 0 | 0 | 1 | 1 | 65.42% | 0.4673% | 18.71% | 8.864% | 6.542% | 0% | 0% | 100% | 0 | 0 | 0 | 0 | 0 | 0 | 0 | 0 | 126838.9031 | 916 | 36615.7624 | 17274.4626 | 12823 | 0 | 58161 | 252629.128 | 0 | 0 | 0 | 0 | 0 | 0 | 0 | 0 | 1391.0969 | 0 | 50.2376 | 99.5374 | 0 | 0 | 0 | 1540.872 | 0 | 0 | 0 | 0 | 0 | 0 | 0 | 0 | 126838.9031 | 916 | 36615.7624 | 17274.4626 | 12823 | 0 | 58161 | 252629.128 | 0 | 0
2023-10-07 | 126684.5929 | 98.79% | 916 | 100% | 53848.2619 | 99.65% | 36589.821 | 99.79% | 17258.4409 | 99.33% | 12820.4632 | 99.98% | 0 |  | 58161 | 100% | 252430.318 | 99.32% | NO | 150.1323 | 24.235 | 125.8973 | 24.235 | 0 | 0 | 0 | 0 | 0 | 0 | 87.7508 | 0.45372 | 18.1617 | 8.6058 | 6.3516 | 0 | 28.8087 | 150.1323 | -173.5437 | 0.45372 | -31.441 | -18.6276 | -4.4602 | 0 | 28.8087 | 0 | 126665.3594 | 916 | 36584.3214 | 17255.835 | 12818.5398 | 0 | 58161 | 252401.0556 | 0 | 0.45372 | 0 | 0 | 0 | 0 | 28.8087 | 29.2624 | 0 | 0 | 0 | 36584.3214 | 17255.835 | 0 | 0 | 29.2624 | 0 | 32 | 0 | 0 | 0 | 0 | 1 | 33 | 65.73% | 0% | 18.79% | 8.905% | 6.573% | 0% | 0% | 100% | 19.2335 | 0 | 5.4996 | 2.606 | 1.9234 | 0 | 0 | 29.2624 | 126684.5929 | 916 | 36589.821 | 17258.4409 | 12820.4632 | 0 | 58161 | 252430.318 | 0 | 0 | 0 | 0 | 0 | 0 | 0 | 0 | 1545.4071 | 0 | 76.179 | 115.5591 | 2.5368 | 0 | 0 | 1739.682 | 0 | 0 | 0 | 0 | 0 | 0 | 1 | 1 | 65.42% | 0.4673% | 18.71% | 8.864% | 6.542% | 0% | 0% | 100% | 0 | 0 | 0 | 0 | 0 | 0 | 0 | 0 | 126684.5929 | 916 | 36589.821 | 17258.4409 | 12820.4632 | 0 | 58161 | 252430.318 | 0 | 0 | 0 | 0 | 0 | 0 | 0 | 0 | 1545.4071 | 0 | 76.179 | 115.5591 | 2.5368 | 0 | 0 | 1739.682 | 0 | 0 | 0 | 0 | 0 | 0 | 0 | 0 | 126684.5929 | 916 | 36589.821 | 17258.4409 | 12820.4632 | 0 | 58161 | 252430.318 | 0 | 0
2023-10-08 | 126585.4451 | 98.72% | 916 | 100% | 53852.3336 | 99.65% | 36603.4377 | 99.83% | 17248.8958 | 99.28% | 12823 | 100% | 0 |  | 58161 | 100% | 252337.7786 | 99.28% | NO | 229.0405 | 23.3336 | 205.707 | 23.3336 | 0 | 0 | 0 | 0 | 0 | 0 | 127.1137 | 0.74134 | 29.6748 | 14.0613 | 10.378 | 0 | 47.0713 | 229.0405 | -137.7637 | 0.74134 | 2.5749 | -14.7772 | 9.6139 | 0 | 47.0713 | 0 | 126546.8292 | 916 | 36592.3959 | 17243.6637 | 12823 | 0 | 58161 | 252282.8889 | 0 | 0.74134 | 0 | 0 | 7.0771 | 0 | 47.0713 | 54.8897 | 0 | 0 | 0 | 36592.3959 | 17243.6637 | 0 | 0 | 54.8897 | 0 | 32 | 0 | 0 | 65 | 0 | 1 | 98 | 70.35% | 0% | 20.12% | 9.532% | 0% | 0% | 0% | 100% | 38.6158 | 0 | 11.0418 | 5.2321 | 0 | 0 | 0 | 54.8897 | 126585.4451 | 916 | 36603.4377 | 17248.8958 | 12823 | 0 | 58161 | 252337.7786 | 0 | 0 | 0 | 0 | 0 | 0 | 0 | 0 | 1644.5549 | 0 | 62.5623 | 125.1042 | 0 | 0 | 0 | 1832.2214 | 0 | 0 | 0 | 0 | 0 | 0 | 1 | 1 | 65.42% | 0.4673% | 18.71% | 8.864% | 6.542% | 0% | 0% | 100% | 0 | 0 | 0 | 0 | 0 | 0 | 0 | 0 | 126585.4451 | 916 | 36603.4377 | 17248.8958 | 12823 | 0 | 58161 | 252337.7786 | 0 | 0 | 0 | 0 | 0 | 0 | 0 | 0 | 1644.5549 | 0 | 62.5623 | 125.1042 | 0 | 0 | 0 | 1832.2214 | 0 | 0 | 0 | 0 | 0 | 0 | 0 | 0 | 126585.4451 | 916 | 36603.4377 | 17248.8958 | 12823 | 0 | 58161 | 252337.7786 | 0 | 0
2023-10-09 | 126382.5282 | 98.56% | 916 | 100% | 53784.3912 | 99.53% | 36565.1725 | 99.73% | 17219.2186 | 99.11% | 12814.5293 | 99.93% | 0 |  | 58161 | 100% | 252058.4487 | 99.17% | NO | 90.7584 | 24.6044 | 66.154 | 24.6044 | 0 | 0 | 0 | 0 | 0 | 0 | 57.9794 | 0.23841 | 9.5432 | 4.522 | 3.3375 | 0 | 15.1378 | 90.7584 | -213.0234 | 0.23841 | -41.155 | -31.0465 | -9.4813 | 0 | 15.1378 | 0 | 126372.4217 | 916 | 36562.2827 | 17217.8493 | 12813.5187 | 0 | 58161 | 252043.0724 | 0 | 0.23841 | 0 | 0 | 0 | 0 | 15.1378 | 15.3762 | 0 | 0 | 0 | 36562.2827 | 17217.8493 | 0 | 0 | 15.3762 | 0 | 32 | 0 | 0 | 0 | 0 | 1 | 33 | 65.73% | 0% | 18.79% | 8.905% | 6.573% | 0% | 0% | 100% | 10.1064 | 0 | 2.8898 | 1.3693 | 1.0106 | 0 | 0 | 15.3762 | 126382.5282 | 916 | 36565.1725 | 17219.2186 | 12814.5293 | 0 | 58161 | 252058.4487 | 0 | 0 | 0 | 0 | 0 | 0 | 0 | 0 | 1847.4718 | 0 | 100.8275 | 154.7814 | 8.4707 | 0 | 0 | 2111.5513 | 0 | 0 | 0 | 0 | 0 | 0 | 1 | 1 | 65.42% | 0.4673% | 18.71% | 8.864% | 6.542% | 0% | 0% | 100% | 0 | 0 | 0 | 0 | 0 | 0 | 0 | 0 | 126382.5282 | 916 | 36565.1725 | 17219.2186 | 12814.5293 | 0 | 58161 | 252058.4487 | 0 | 0 | 0 | 0 | 0 | 0 | 0 | 0 | 1847.4718 | 0 | 100.8275 | 154.7814 | 8.4707 | 0 | 0 | 2111.5513 | 0 | 0 | 0 | 0 | 0 | 0 | 0 | 0 | 126382.5282 | 916 | 36565.1725 | 17219.2186 | 12814.5293 | 0 | 58161 | 252058.4487 | 0 | 0
2023-10-10 | 126274.4415 | 98.47% | 916 | 100% | 53769.1513 | 99.5% | 36564.4337 | 99.72% | 17204.7176 | 99.03% | 12823 | 100% | 0 |  | 58161 | 100% | 251943.5928 | 99.12% | NO | 251.0051 | 24.5297 | 226.4754 | 24.5297 | 0 | 0 | 0 | 0 | 0 | 0 | 138.7876 | 0.81619 | 32.6708 | 15.4809 | 11.4258 | 0 | 51.8237 | 251.0051 | -142.7967 | 0.81619 | -10.6636 | -19.2038 | 5.1683 | 0 | 51.8237 | 0 | 126239.7314 | 916 | 36554.509 | 17200.0148 | 12819.6977 | 0 | 58161 | 251890.9529 | 0 | 0.81619 | 0 | 0 | 0 | 0 | 51.8237 | 52.6399 | 0 | 0 | 0 | 36554.509 | 17200.0148 | 0 | 0 | 52.6399 | 0 | 32 | 0 | 0 | 0 | 0 | 1 | 33 | 65.73% | 0% | 18.79% | 8.905% | 6.573% | 0% | 0% | 100% | 34.599 | 0 | 9.8932 | 4.6878 | 3.4599 | 0 | 0 | 52.6399 | 126274.3304 | 916 | 36564.4022 | 17204.7027 | 12823.1576 | 0 | 58161 | 251943.5928 | 0 | 0 | 0 | 0 | 0.15755 | 0 | 0 | 0.15755 | 1955.6696 | 0 | 101.5978 | 169.2973 | 0 | 0 | 0 | 2226.5647 | 0 | 0 | 0 | 0 | 65 | 0 | 1 | 66 | 70% | 0.5% | 20.02% | 9.484% | 0% | 0% | 0% | 100% | 0.11029 | 0.00078782 | 0.031535 | 0.014943 | 0 | 0 | 0 | 0.15755 | 126274.4407 | 916.0008 | 36564.4337 | 17204.7176 | 12823 | 0 | 58161 | 251943.5928 | 0 | 0.00078782 | 0 | 0 | 0 | 0 | 0 | 0.00078782 | 1955.5593 | 0 | 101.5663 | 169.2824 | 0 | 0 | 0 | 2226.408 | 0.00078782 | 0 | 0 | 0 | 0 | 0 | 0 | 0.00078782 | 126274.4415 | 916 | 36564.4337 | 17204.7176 | 12823 | 0 | 58161 | 251943.5928 | 0 | 0
2023-10-11 | 126555.0702 | 98.69% | 916 | 100% | 53902.6005 | 99.75% | 36659.8874 | 99.98% | 17242.713 | 99.24% | 12823 | 100% | 0 |  | 58161 | 100% | 252357.6707 | 99.29% | NO | 750.1308 | 22.2079 | 727.923 | 22.2079 | 0 | 0 | 0 | 0 | 0 | 0 | 389.4485 | 2.6234 | 105.0086 | 49.7578 | 36.7241 | 0 | 166.5685 | 750.1308 | 139.4898 | 2.6234 | 55.0966 | 18.8724 | 31.4271 | 0 | 166.5685 | 0 | 126413.9313 | 916 | 36619.5303 | 17223.59 | 12823 | 0 | 58161 | 252157.0516 | 0 | 2.6234 | 0 | 0 | 31.4271 | 0 | 166.5685 | 200.619 | 0 | 0 | 0 | 36619.5303 | 17223.59 | 0 | 0 | 200.619 | 0 | 32 | 0 | 0 | 65 | 0 | 1 | 98 | 70.35% | 0% | 20.12% | 9.532% | 0% | 0% | 0% | 100% | 141.1389 | 0 | 40.3572 | 19.123 | 0 | 0 | 0 | 200.619 | 126555.0702 | 916 | 36659.8874 | 17242.713 | 12823 | 0 | 58161 | 252357.6707 | 0 | 0 | 0 | 0 | 0 | 0 | 0 | 0 | 1674.9298 | 0 | 6.1126 | 131.287 | 0 | 0 | 0 | 1812.3293 | 0 | 0 | 0 | 0 | 0 | 0 | 1 | 1 | 65.42% | 0.4673% | 18.71% | 8.864% | 6.542% | 0% | 0% | 100% | 0 | 0 | 0 | 0 | 0 | 0 | 0 | 0 | 126555.0702 | 916 | 36659.8874 | 17242.713 | 12823 | 0 | 58161 | 252357.6707 | 0 | 0 | 0 | 0 | 0 | 0 | 0 | 0 | 1674.9298 | 0 | 6.1126 | 131.287 | 0 | 0 | 0 | 1812.3293 | 0 | 0 | 0 | 0 | 0 | 0 | 0 | 0 | 126555.0702 | 916 | 36659.8874 | 17242.713 | 12823 | 0 | 58161 | 252357.6707 | 0 | 0
2023-10-12 | 127022.3146 | 99.06% | 916 | 100% | 54040 | 100% | 36666 | 100% | 17374 | 100% | 12823 | 100% | 0 |  | 58161 | 100% | 252962.3146 | 99.52% | NO | 941.514 | 26.2926 | 915.2214 | 26.2926 | 0 | 0 | 0 | 0 | 0 | 0 | 488.0263 | 3.2984 | 132.0278 | 62.5607 | 46.1734 | 0 | 209.4275 | 941.514 | 217.3045 | 3.2984 | 97.7163 | 32.3136 | 44.5837 | 0 | 209.4275 | 0 | 126772.3747 | 916 | 36666 | 17275.0267 | 12823 | 0 | 58161 | 252613.4014 | 0 | 3.2984 | 91.6037 | 0 | 44.5837 | 0 | 209.4275 | 348.9132 | 1 | 91.6037 | -91.6037 | 36666 | 17366.6304 | 0 | 0 | 257.3095 | 0 | 32 | 0 | 0 | 65 | 0 | 1 | 98 | 70.35% | 0% | 20.12% | 9.532% | 0% | 0% | 0% | 100% | 181.0216 | 0 | 51.7612 | 24.5268 | 0 | 0 | 0 | 257.3095 | 126953.3963 | 916 | 36717.7612 | 17391.1571 | 12823 | 0 | 58161 | 252962.3146 | 0 | 0 | 51.7612 | 17.1571 | 0 | 0 | 0 | 68.9183 | 1276.6037 | 0 | 0 | 0 | 0 | 0 | 0 | 1276.6037 | 0 | 0 | 16 | 11 | 0 | 0 | 1 | 28 | 90.32% | 0.6452% | 0% | 0% | 9.032% | 0% | 0% | 100% | 62.2488 | 0.44467 | 0 | 0 | 6.2249 | 0 | 0 | 68.9183 | 127015.6451 | 916.4447 | 36666 | 17374 | 12829.2249 | 0 | 58161 | 252962.3146 | 0 | 0.44467 | 0 | 0 | 6.2249 | 0 | 0 | 6.6695 | 1214.3549 | 0 | 0 | 0 | 0 | 0 | 0 | 1214.3549 | 6.6695 | 0 | 0 | 0 | 0 | 0 | 0 | 6.6695 | 127022.3146 | 916 | 36666 | 17374 | 12823 | 0 | 58161 | 252962.3146 | 1 | 0
2023-10-13 | 127033.5682 | 99.07% | 916 | 100% | 54040 | 100% | 36666 | 100% | 17374 | 100% | 12823 | 100% | 0 |  | 58161 | 100% | 252973.5682 | 99.53% | NO | 327.2668 | 22.6615 | 304.6053 | 22.6615 | 0 | 0 | 0 | 0 | 0 | 0 | 176.3364 | 1.0978 | 43.9417 | 20.8215 | 15.3675 | 0 | 69.702 | 327.2668 | -70.058 | 1.0978 | 7.0863 | -5.9086 | 9.334 | 0 | 69.702 | -1.4211e-14 | 126952.2567 | 916 | 36666 | 17368.0914 | 12823 | 0 | 58161 | 252886.3481 | 0 | 1.0978 | 7.0863 | 0 | 9.334 | 0 | 69.702 | 87.2201 | 1 | 5.9086 | -5.9086 | 36666 | 17374 | 1.1778 | 0 | 81.3115 | 0 | 32 | 16 | 0 | 65 | 0 | 1 | 114 | 88.07% | 0% | 0% | 11.93% | 0% | 0% | 0% | 100% | 71.6091 | 0 | 0 | 9.7024 | 0 | 0 | 0 | 81.3115 | 127023.8658 | 916 | 36666 | 17383.7024 | 12823 | 0 | 58161 | 252973.5682 | 0 | 0 | 0 | 9.7024 | 0 | 0 | 0 | 9.7024 | 1206.1342 | 0 | 0 | 0 | 0 | 0 | 0 | 1206.1342 | 0 | 0 | 0 | 11 | 0 | 0 | 1 | 12 | 71.78% | 0.5128% | 20.53% | 0% | 7.178% | 0% | 0% | 100% | 6.9647 | 0.049752 | 1.9915 | 0 | 0.69647 | 0 | 0 | 9.7024 | 127030.8305 | 916.0498 | 36667.9915 | 17374 | 12823.6965 | 0 | 58161 | 252973.5682 | 0 | 0.049752 | 1.9915 | 0 | 0.69647 | 0 | 0 | 2.7377 | 1199.1695 | 0 | 0 | 0 | 0 | 0 | 0 | 1199.1695 | 2.7377 | 0 | 0 | 0 | 0 | 0 | 0 | 2.7377 | 127033.5682 | 916 | 36666 | 17374 | 12823 | 0 | 58161 | 252973.5682 | 1 | 0
2023-10-14 | 126813.2835 | 98.9% | 916 | 100% | 53978.0322 | 99.89% | 36629.2323 | 99.9% | 17348.7999 | 99.85% | 12819.6692 | 99.97% | 0 |  | 58161 | 100% | 252687.985 | 99.42% | NO | 35.9612 | 24.3976 | 11.5636 | 24.3976 | 0 | 0 | 0 | 0 | 0 | 0 | 30.2315 | 0.041674 | 1.6681 | 0.79044 | 0.58339 | 0 | 2.6461 | 35.9612 | -222.0513 | 0.041674 | -37.2728 | -25.4394 | -3.5075 | 0 | 2.6461 | 0 | 126811.5169 | 916 | 36628.7272 | 17348.5606 | 12819.4925 | 0 | 58161 | 252685.2972 | 0 | 0.041674 | 0 | 0 | 0 | 0 | 2.6461 | 2.6877 | 0 | 0 | 0 | 36628.7272 | 17348.5606 | 0 | 0 | 2.6877 | 0 | 32 | 0 | 0 | 0 | 0 | 1 | 33 | 65.73% | 0% | 18.79% | 8.905% | 6.573% | 0% | 0% | 100% | 1.7666 | 0 | 0.50514 | 0.23936 | 0.17666 | 0 | 0 | 2.6877 | 126813.2835 | 916 | 36629.2323 | 17348.7999 | 12819.6692 | 0 | 58161 | 252687.985 | 0 | 0 | 0 | 0 | 0 | 0 | 0 | 0 | 1416.7165 | 0 | 36.7677 | 25.2001 | 3.3308 | 0 | 0 | 1482.015 | 0 | 0 | 0 | 0 | 0 | 0 | 1 | 1 | 65.42% | 0.4673% | 18.71% | 8.864% | 6.542% | 0% | 0% | 100% | 0 | 0 | 0 | 0 | 0 | 0 | 0 | 0 | 126813.2835 | 916 | 36629.2323 | 17348.7999 | 12819.6692 | 0 | 58161 | 252687.985 | 0 | 0 | 0 | 0 | 0 | 0 | 0 | 0 | 1416.7165 | 0 | 36.7677 | 25.2001 | 3.3308 | 0 | 0 | 1482.015 | 0 | 0 | 0 | 0 | 0 | 0 | 0 | 0 | 126813.2835 | 916 | 36629.2323 | 17348.7999 | 12819.6692 | 0 | 58161 | 252687.985 | 0 | 0
2023-10-15 | 126771.9604 | 98.86% | 916 | 100% | 53995.1675 | 99.92% | 36648.3236 | 99.95% | 17346.8438 | 99.84% | 12823 | 100% | 0 |  | 58161 | 100% | 252667.1279 | 99.41% | NO | 292.1758 | 25.7991 | 266.3767 | 24.595 | 0 | 0 | 0 | 1.2041 | 0 | 0 | 158.9833 | 0.95999 | 38.4269 | 18.2084 | 14.6429 | 0 | 60.9542 | 292.1758 | -92.8391 | 0.95999 | 4.3609 | -8.936 | 14.6429 | 0 | 60.9542 | 0 | 126720.4445 | 916 | 36633.5932 | 17339.8639 | 12823 | 0 | 58161 | 252593.9016 | 0 | 0.95999 | 0 | 0 | 11.3121 | 0 | 60.9542 | 73.2263 | 0 | 0 | 0 | 36633.5932 | 17339.8639 | 0 | 0 | 73.2263 | 0 | 32 | 0 | 0 | 65 | 0 | 1 | 98 | 70.35% | 0% | 20.12% | 9.532% | 0% | 0% | 0% | 100% | 51.516 | 0 | 14.7304 | 6.9799 | 0 | 0 | 0 | 73.2263 | 126771.9604 | 916 | 36648.3236 | 17346.8438 | 12823 | 0 | 58161 | 252667.1279 | 0 | 0 | 0 | 0 | 0 | 0 | 0 | 0 | 1458.0396 | 0 | 17.6764 | 27.1562 | 0 | 0 | 0 | 1502.8721 | 0 | 0 | 0 | 0 | 0 | 0 | 1 | 1 | 65.42% | 0.4673% | 18.71% | 8.864% | 6.542% | 0% | 0% | 100% | 0 | 0 | 0 | 0 | 0 | 0 | 0 | 0 | 126771.9604 | 916 | 36648.3236 | 17346.8438 | 12823 | 0 | 58161 | 252667.1279 | 0 | 0 | 0 | 0 | 0 | 0 | 0 | 0 | 1458.0396 | 0 | 17.6764 | 27.1562 | 0 | 0 | 0 | 1502.8721 | 0 | 0 | 0 | 0 | 0 | 0 | 0 | 0 | 126771.9604 | 916 | 36648.3236 | 17346.8438 | 12823 | 0 | 58161 | 252667.1279 | 0 | 0
2023-10-16 | 126544.8607 | 98.69% | 916 | 100% | 53941.8526 | 99.82% | 36625.8424 | 99.89% | 17316.0102 | 99.67% | 12823 | 100% | 0 |  | 58161 | 100% | 252386.7134 | 99.3% | NO | 39.508 | 26.8769 | 12.631 | 26.6657 | 0 | 0 | 0 | 0.21121 | 0 | 0 | 33.0381 | 0.045521 | 1.8221 | 0.86341 | 0.84845 | 0 | 2.8903 | 39.508 | -229.762 | 0.045521 | -23.2425 | -31.1943 | 0.84845 | 0 | 2.8903 | 0 | 126542.1984 | 916 | 36625.0811 | 17315.6495 | 12823 | 0 | 58161 | 252382.9291 | 0 | 0.045521 | 0 | 0 | 0.84845 | 0 | 2.8903 | 3.7843 | 0 | 0 | 0 | 36625.0811 | 17315.6495 | 0 | 0 | 3.7843 | 0 | 32 | 0 | 0 | 65 | 0 | 1 | 98 | 70.35% | 0% | 20.12% | 9.532% | 0% | 0% | 0% | 100% | 2.6623 | 0 | 0.76126 | 0.36072 | 0 | 0 | 0 | 3.7843 | 126544.8607 | 916 | 36625.8424 | 17316.0102 | 12823 | 0 | 58161 | 252386.7134 | 0 | 0 | 0 | 0 | 0 | 0 | 0 | 0 | 1685.1393 | 0 | 40.1576 | 57.9898 | 0 | 0 | 0 | 1783.2866 | 0 | 0 | 0 | 0 | 0 | 0 | 1 | 1 | 65.42% | 0.4673% | 18.71% | 8.864% | 6.542% | 0% | 0% | 100% | 0 | 0 | 0 | 0 | 0 | 0 | 0 | 0 | 126544.8607 | 916 | 36625.8424 | 17316.0102 | 12823 | 0 | 58161 | 252386.7134 | 0 | 0 | 0 | 0 | 0 | 0 | 0 | 0 | 1685.1393 | 0 | 40.1576 | 57.9898 | 0 | 0 | 0 | 1783.2866 | 0 | 0 | 0 | 0 | 0 | 0 | 0 | 0 | 126544.8607 | 916 | 36625.8424 | 17316.0102 | 12823 | 0 | 58161 | 252386.7134 | 0 | 0
2023-10-17 | 126552.9488 | 98.69% | 916 | 100% | 53969.8536 | 99.87% | 36652.5797 | 99.96% | 17317.2739 | 99.67% | 12823 | 100% | 0 |  | 58161 | 100% | 252422.8023 | 99.31% | NO | 389.543 | 26.604 | 362.939 | 26.604 | 0 | 0 | 0 | 0 | 0 | 0 | 209.7085 | 1.308 | 52.3568 | 24.809 | 18.3104 | 0 | 83.0503 | 389.543 | -60.5593 | 1.308 | 7.1083 | -8.0374 | 13.2191 | 0 | 83.0503 | 0 | 126484.3014 | 916 | 36632.9507 | 17307.9728 | 12823 | 0 | 58161 | 252325.2249 | 0 | 1.308 | 0 | 0 | 13.2191 | 0 | 83.0503 | 97.5774 | 0 | 0 | 0 | 36632.9507 | 17307.9728 | 0 | 0 | 97.5774 | 0 | 32 | 0 | 0 | 65 | 0 | 1 | 98 | 70.35% | 0% | 20.12% | 9.532% | 0% | 0% | 0% | 100% | 68.6474 | 0 | 19.629 | 9.3011 | 0 | 0 | 0 | 97.5774 | 126552.9488 | 916 | 36652.5797 | 17317.2739 | 12823 | 0 | 58161 | 252422.8023 | 0 | 0 | 0 | 0 | 0 | 0 | 0 | 0 | 1677.0512 | 0 | 13.4203 | 56.7261 | 0 | 0 | 0 | 1747.1977 | 0 | 0 | 0 | 0 | 0 | 0 | 1 | 1 | 65.42% | 0.4673% | 18.71% | 8.864% | 6.542% | 0% | 0% | 100% | 0 | 0 | 0 | 0 | 0 | 0 | 0 | 0 | 126552.9488 | 916 | 36652.5797 | 17317.2739 | 12823 | 0 | 58161 | 252422.8023 | 0 | 0 | 0 | 0 | 0 | 0 | 0 | 0 | 1677.0512 | 0 | 13.4203 | 56.7261 | 0 | 0 | 0 | 1747.1977 | 0 | 0 | 0 | 0 | 0 | 0 | 0 | 0 | 126552.9488 | 916 | 36652.5797 | 17317.2739 | 12823 | 0 | 58161 | 252422.8023 | 0 | 0
2023-10-18 | 126494.4139 | 98.65% | 916 | 100% | 53974.3061 | 99.88% | 36666 | 100% | 17308.3061 | 99.62% | 12823 | 100% | 0 |  | 58161 | 100% | 252368.72 | 99.29% | NO | 284.929 | 24.9652 | 259.9638 | 24.9652 | 0 | 0 | 0 | 0 | 0 | 0 | 156.1182 | 0.93688 | 37.5018 | 17.77 | 13.1153 | 0 | 59.4868 | 284.929 | -110.9241 | 0.93688 | 7.4938 | -15.9817 | 4.906 | 0 | 59.4868 | 0 | 126442.0247 | 916 | 36660.0735 | 17301.2922 | 12823 | 0 | 58161 | 252303.3903 | 0 | 0.93688 | 0 | 0 | 4.906 | 0 | 59.4868 | 65.3297 | 0 | 0 | 0 | 36660.0735 | 17301.2922 | 0 | 0 | 65.3297 | 0 | 32 | 0 | 0 | 65 | 0 | 1 | 98 | 70.35% | 0% | 20.12% | 9.532% | 0% | 0% | 0% | 100% | 45.9605 | 0 | 13.1419 | 6.2272 | 0 | 0 | 0 | 65.3297 | 126487.9852 | 916 | 36673.2154 | 17307.5194 | 12823 | 0 | 58161 | 252368.72 | 0 | 0 | 7.2154 | 0 | 0 | 0 | 0 | 7.2154 | 1742.0148 | 0 | 0 | 66.4806 | 0 | 0 | 0 | 1808.4954 | 0 | 0 | 16 | 0 | 0 | 0 | 1 | 17 | 80.47% | 0.5749% | 0% | 10.9% | 8.047% | 0% | 0% | 100% | 5.8065 | 0.041478 | 0 | 0.78673 | 0.58065 | 0 | 0 | 7.2154 | 126493.7917 | 916.0415 | 36666 | 17308.3061 | 12823.5807 | 0 | 58161 | 252368.72 | 0 | 0.041478 | 0 | 0 | 0.58065 | 0 | 0 | 0.62213 | 1736.2083 | 0 | 0 | 65.6939 | 0 | 0 | 0 | 1801.9021 | 0.62213 | 0 | 0 | 0 | 0 | 0 | 0 | 0.62213 | 126494.4139 | 916 | 36666 | 17308.3061 | 12823 | 0 | 58161 | 252368.72 | 0 | 0
2023-10-19 | 126444.1081 | 98.61% | 916 | 100% | 53965.3999 | 99.86% | 36666 | 100% | 17299.3999 | 99.57% | 12823 | 100% | 0 |  | 58161 | 100% | 252309.508 | 99.27% | NO | 278.0333 | 24.8251 | 253.2082 | 24.8251 | 0 | 0 | 0 | 0 | 0 | 0 | 152.5699 | 0.91253 | 36.5273 | 17.3083 | 12.7745 | 0 | 57.9409 | 278.0333 | -99.7065 | 0.91253 | -7.2079 | -15.5351 | 4.3841 | 0 | 57.9409 | 0 | 126394.7074 | 916 | 36658.7921 | 17292.771 | 12823 | 0 | 58161 | 252246.2704 | 0 | 0.91253 | 0 | 0 | 4.3841 | 0 | 57.9409 | 63.2376 | 0 | 0 | 0 | 36658.7921 | 17292.771 | 0 | 0 | 63.2376 | 0 | 32 | 0 | 0 | 65 | 0 | 1 | 98 | 70.35% | 0% | 20.12% | 9.532% | 0% | 0% | 0% | 100% | 44.4887 | 0 | 12.7211 | 6.0278 | 0 | 0 | 0 | 63.2376 | 126439.1961 | 916 | 36671.5131 | 17298.7988 | 12823 | 0 | 58161 | 252309.508 | 0 | 0 | 5.5131 | 0 | 0 | 0 | 0 | 5.5131 | 1790.8039 | 0 | 0 | 75.2012 | 0 | 0 | 0 | 1866.0051 | 0 | 0 | 16 | 0 | 0 | 0 | 1 | 17 | 80.47% | 0.5749% | 0% | 10.9% | 8.047% | 0% | 0% | 100% | 4.4366 | 0.031693 | 0 | 0.60112 | 0.44366 | 0 | 0 | 5.5131 | 126443.6327 | 916.0317 | 36666 | 17299.3999 | 12823.4437 | 0 | 58161 | 252309.508 | 0 | 0.031693 | 0 | 0 | 0.44366 | 0 | 0 | 0.47536 | 1786.3673 | 0 | 0 | 74.6001 | 0 | 0 | 0 | 1860.9673 | 0.47536 | 0 | 0 | 0 | 0 | 0 | 0 | 0.47536 | 126444.1081 | 916 | 36666 | 17299.3999 | 12823 | 0 | 58161 | 252309.508 | 0 | 0
2023-10-20 | 126503.5844 | 98.65% | 916 | 100% | 53999.8584 | 99.93% | 36666 | 100% | 17333.8584 | 99.77% | 12823 | 100% | 0 |  | 58161 | 100% | 252403.4429 | 99.3% | NO | 403.0106 | 27.7457 | 375.2649 | 27.7457 | 0 | 0 | 0 | 0 | 0 | 0 | 217.0686 | 1.3524 | 54.1349 | 25.6515 | 18.9323 | 0 | 85.8708 | 403.0106 | -29.6645 | 1.3524 | 23.402 | -0.78396 | 13.7581 | 0 | 85.8708 | 0 | 126414.4435 | 916 | 36666 | 17298.616 | 12823 | 0 | 58161 | 252279.0595 | 0 | 1.3524 | 23.402 | 0 | 13.7581 | 0 | 85.8708 | 124.3833 | 1 | 23.402 | -23.402 | 36666 | 17322.018 | 0 | 0 | 100.9813 | 0 | 32 | 0 | 0 | 65 | 0 | 1 | 98 | 70.35% | 0% | 20.12% | 9.532% | 0% | 0% | 0% | 100% | 71.0421 | 0 | 20.3137 | 9.6256 | 0 | 0 | 0 | 100.9813 | 126485.4856 | 916 | 36686.3137 | 17331.6435 | 12823 | 0 | 58161 | 252403.4429 | 0 | 0 | 20.3137 | 0 | 0 | 0 | 0 | 20.3137 | 1744.5144 | 0 | 0 | 42.3565 | 0 | 0 | 0 | 1786.8709 | 0 | 0 | 16 | 0 | 0 | 0 | 1 | 17 | 80.47% | 0.5749% | 0% | 10.9% | 8.047% | 0% | 0% | 100% | 16.3473 | 0.11678 | 0 | 2.2149 | 1.6347 | 0 | 0 | 20.3137 | 126501.8329 | 916.1168 | 36666 | 17333.8584 | 12824.6347 | 0 | 58161 | 252403.4429 | 0 | 0.11678 | 0 | 0 | 1.6347 | 0 | 0 | 1.7515 | 1728.1671 | 0 | 0 | 40.1416 | 0 | 0 | 0 | 1768.3086 | 1.7515 | 0 | 0 | 0 | 0 | 0 | 0 | 1.7515 | 126503.5844 | 916 | 36666 | 17333.8584 | 12823 | 0 | 58161 | 252403.4429 | 1 | 0
2023-10-21 | 126390.2911 | 98.57% | 916 | 100% | 53975.979 | 99.88% | 36650.5467 | 99.96% | 17325.4323 | 99.72% | 12823 | 100% | 0 |  | 58161 | 100% | 252266.2701 | 99.25% | NO | 207.3496 | 24.1726 | 183.177 | 23.8874 | 0 | 0 | 0 | 0.28524 | 0 | 0 | 116.301 | 0.66015 | 26.4247 | 12.5212 | 9.5266 | 0 | 41.9159 | 207.3496 | -149.9484 | 0.66015 | -25.9344 | -13.3926 | 9.5266 | 0 | 41.9159 | 0 | 126353.636 | 916 | 36640.0656 | 17320.4659 | 12823 | 0 | 58161 | 252214.1675 | 0 | 0.66015 | 0 | 0 | 9.5266 | 0 | 41.9159 | 52.1026 | 0 | 0 | 0 | 36640.0656 | 17320.4659 | 0 | 0 | 52.1026 | 0 | 32 | 0 | 0 | 65 | 0 | 1 | 98 | 70.35% | 0% | 20.12% | 9.532% | 0% | 0% | 0% | 100% | 36.6551 | 0 | 10.4811 | 4.9664 | 0 | 0 | 0 | 52.1026 | 126390.2911 | 916 | 36650.5467 | 17325.4323 | 12823 | 0 | 58161 | 252266.2701 | 0 | 0 | 0 | 0 | 0 | 0 | 0 | 0 | 1839.7089 | 0 | 15.4533 | 48.5677 | 0 | 0 | 0 | 1903.7299 | 0 | 0 | 0 | 0 | 0 | 0 | 1 | 1 | 65.42% | 0.4673% | 18.71% | 8.864% | 6.542% | 0% | 0% | 100% | 0 | 0 | 0 | 0 | 0 | 0 | 0 | 0 | 126390.2911 | 916 | 36650.5467 | 17325.4323 | 12823 | 0 | 58161 | 252266.2701 | 0 | 0 | 0 | 0 | 0 | 0 | 0 | 0 | 1839.7089 | 0 | 15.4533 | 48.5677 | 0 | 0 | 0 | 1903.7299 | 0 | 0 | 0 | 0 | 0 | 0 | 0 | 0 | 126390.2911 | 916 | 36650.5467 | 17325.4323 | 12823 | 0 | 58161 | 252266.2701 | 0 | 0
2023-10-22 | 126523.09 | 98.67% | 916 | 100% | 54040 | 100% | 36666 | 100% | 17374 | 100% | 12823 | 100% | 0 |  | 58161 | 100% | 252463.09 | 99.33% | NO | 529.8566 | 24.1864 | 505.6702 | 24.1864 | 0 | 0 | 0 | 0 | 0 | 0 | 279.2995 | 1.8224 | 72.9469 | 34.5655 | 25.5113 | 0 | 115.7111 | 529.8566 | 10.6173 | 1.8224 | 46.1281 | 7.461 | 15.0801 | 0 | 115.7111 | 0 | 126400.9084 | 916 | 36666 | 17332.8933 | 12823 | 0 | 58161 | 252299.8016 | 0 | 1.8224 | 30.6748 | 0 | 15.0801 | 0 | 115.7111 | 163.2883 | 1 | 30.6748 | -30.6748 | 36666 | 17363.568 | 0 | 0 | 132.6136 | 0 | 32 | 0 | 0 | 65 | 0 | 1 | 98 | 70.35% | 0% | 20.12% | 9.532% | 0% | 0% | 0% | 100% | 93.2959 | 0 | 26.677 | 12.6407 | 0 | 0 | 0 | 132.6136 | 126494.2042 | 916 | 36692.677 | 17376.2088 | 12823 | 0 | 58161 | 252463.09 | 0 | 0 | 26.677 | 2.2088 | 0 | 0 | 0 | 28.8858 | 1735.7958 | 0 | 0 | 0 | 0 | 0 | 0 | 1735.7958 | 0 | 0 | 16 | 11 | 0 | 0 | 1 | 28 | 90.32% | 0.6452% | 0% | 0% | 9.032% | 0% | 0% | 100% | 26.0903 | 0.18637 | 0 | 0 | 2.609 | 0 | 0 | 28.8858 | 126520.2946 | 916.1864 | 36666 | 17374 | 12825.609 | 0 | 58161 | 252463.09 | 0 | 0.18637 | 0 | 0 | 2.609 | 0 | 0 | 2.7954 | 1709.7054 | 0 | 0 | 0 | 0 | 0 | 0 | 1709.7054 | 2.7954 | 0 | 0 | 0 | 0 | 0 | 0 | 2.7954 | 126523.09 | 916 | 36666 | 17374 | 12823 | 0 | 58161 | 252463.09 | 1 | 0
2023-10-23 | 126361.9585 | 98.54% | 916 | 100% | 54015.1562 | 99.95% | 36659.8645 | 99.98% | 17355.2917 | 99.89% | 12818.8263 | 99.97% | 0 |  | 58161 | 100% | 252272.941 | 99.25% | NO | 162.4983 | 28.5876 | 133.9107 | 28.5876 | 0 | 0 | 0 | 0 | 0 | 0 | 96.1462 | 0.4826 | 19.3177 | 9.1536 | 6.7559 | 0 | 30.6424 | 162.4983 | -181.5893 | 0.4826 | -11.9851 | -21.4802 | -6.2195 | 0 | 30.6424 | 0 | 126341.5007 | 916 | 36654.0149 | 17352.5198 | 12816.7805 | 0 | 58161 | 252241.816 | 0 | 0.4826 | 0 | 0 | 0 | 0 | 30.6424 | 31.125 | 0 | 0 | 0 | 36654.0149 | 17352.5198 | 0 | 0 | 31.125 | 0 | 32 | 0 | 0 | 0 | 0 | 1 | 33 | 65.73% | 0% | 18.79% | 8.905% | 6.573% | 0% | 0% | 100% | 20.4577 | 0 | 5.8497 | 2.7718 | 2.0458 | 0 | 0 | 31.125 | 126361.9585 | 916 | 36659.8645 | 17355.2917 | 12818.8263 | 0 | 58161 | 252272.941 | 0 | 0 | 0 | 0 | 0 | 0 | 0 | 0 | 1868.0415 | 0 | 6.1355 | 18.7083 | 4.1737 | 0 | 0 | 1897.059 | 0 | 0 | 0 | 0 | 0 | 0 | 1 | 1 | 65.42% | 0.4673% | 18.71% | 8.864% | 6.542% | 0% | 0% | 100% | 0 | 0 | 0 | 0 | 0 | 0 | 0 | 0 | 126361.9585 | 916 | 36659.8645 | 17355.2917 | 12818.8263 | 0 | 58161 | 252272.941 | 0 | 0 | 0 | 0 | 0 | 0 | 0 | 0 | 1868.0415 | 0 | 6.1355 | 18.7083 | 4.1737 | 0 | 0 | 1897.059 | 0 | 0 | 0 | 0 | 0 | 0 | 0 | 0 | 126361.9585 | 916 | 36659.8645 | 17355.2917 | 12818.8263 | 0 | 58161 | 252272.941 | 0 | 0
2023-10-24 | 126355.2834 | 98.54% | 916 | 100% | 54025.1182 | 99.97% | 36666 | 100% | 17359.1182 | 99.91% | 12823 | 100% | 0 |  | 58161 | 100% | 252280.4016 | 99.26% | NO | 332.7143 | 21.6701 | 311.0442 | 21.6701 | 0 | 0 | 0 | 0 | 0 | 0 | 178.5934 | 1.121 | 44.8705 | 21.2617 | 15.6923 | 0 | 71.1754 | 332.7143 | -69.8948 | 1.121 | 0.3715 | -4.6245 | 9.3121 | 0 | 71.1754 | 1.4211e-14 | 126292.0636 | 916 | 36660.236 | 17350.6672 | 12823 | 0 | 58161 | 252202.9668 | 0 | 1.121 | 0 | 0 | 5.1384 | 0 | 71.1754 | 77.4347 | 0 | 0 | 0 | 36660.236 | 17350.6672 | 0 | 0 | 77.4347 | 0 | 32 | 0 | 0 | 65 | 0 | 1 | 98 | 70.35% | 0% | 20.12% | 9.532% | 0% | 0% | 0% | 100% | 54.4766 | 0 | 15.577 | 7.3811 | 0 | 0 | 0 | 77.4347 | 126346.5403 | 916 | 36675.8131 | 17358.0483 | 12823 | 0 | 58161 | 252280.4016 | 0 | 0 | 9.8131 | 0 | 0 | 0 | 0 | 9.8131 | 1883.4597 | 0 | 0 | 15.9517 | 0 | 0 | 0 | 1899.4115 | 0 | 0 | 16 | 0 | 0 | 0 | 1 | 17 | 80.47% | 0.5749% | 0% | 10.9% | 8.047% | 0% | 0% | 100% | 7.897 | 0.056411 | 0 | 1.07 | 0.7897 | 0 | 0 | 9.8131 | 126354.4372 | 916.0564 | 36666 | 17359.1182 | 12823.7897 | 0 | 58161 | 252280.4016 | 0 | 0.056411 | 0 | 0 | 0.7897 | 0 | 0 | 0.84611 | 1875.5628 | 0 | 0 | 14.8818 | 0 | 0 | 0 | 1890.4445 | 0.84611 | 0 | 0 | 0 | 0 | 0 | 0 | 0.84611 | 126355.2834 | 916 | 36666 | 17359.1182 | 12823 | 0 | 58161 | 252280.4016 | 0 | 0
2023-10-25 | 126272.5521 | 98.47% | 916 | 100% | 54018.5865 | 99.96% | 36666 | 100% | 17352.5865 | 99.88% | 12823 | 100% | 0 |  | 58161 | 100% | 252191.1386 | 99.22% | NO | 262.0214 | 26.2106 | 235.8108 | 26.2106 | 0 | 0 | 0 | 0 | 0 | 0 | 145.1783 | 0.84984 | 34.0175 | 16.119 | 11.8968 | 0 | 53.9599 | 262.0214 | -123.9578 | 0.84984 | -10.1746 | -12.1026 | 2.1622 | 0 | 53.9599 | 0 | 126231.3255 | 916 | 36655.8254 | 17347.0157 | 12823 | 0 | 58161 | 252134.1666 | 0 | 0.84984 | 0 | 0 | 2.1622 | 0 | 53.9599 | 56.972 | 0 | 0 | 0 | 36655.8254 | 17347.0157 | 0 | 0 | 56.972 | 0 | 32 | 0 | 0 | 65 | 0 | 1 | 98 | 70.35% | 0% | 20.12% | 9.532% | 0% | 0% | 0% | 100% | 40.0807 | 0 | 11.4607 | 5.4306 | 0 | 0 | 0 | 56.972 | 126271.4063 | 916 | 36667.286 | 17352.4462 | 12823 | 0 | 58161 | 252191.1386 | 0 | 0 | 1.286 | 0 | 0 | 0 | 0 | 1.286 | 1958.5937 | 0 | 0 | 21.5538 | 0 | 0 | 0 | 1980.1475 | 0 | 0 | 16 | 0 | 0 | 0 | 1 | 17 | 80.47% | 0.5749% | 0% | 10.9% | 8.047% | 0% | 0% | 100% | 1.0349 | 0.0073929 | 0 | 0.14022 | 0.10349 | 0 | 0 | 1.286 | 126272.4412 | 916.0074 | 36666 | 17352.5865 | 12823.1035 | 0 | 58161 | 252191.1386 | 0 | 0.0073929 | 0 | 0 | 0.10349 | 0 | 0 | 0.11089 | 1957.5588 | 0 | 0 | 21.4135 | 0 | 0 | 0 | 1978.9723 | 0.11089 | 0 | 0 | 0 | 0 | 0 | 0 | 0.11089 | 126272.5521 | 916 | 36666 | 17352.5865 | 12823 | 0 | 58161 | 252191.1386 | 0 | 0
2023-10-26 | 126188.3891 | 98.41% | 916 | 100% | 54013.2916 | 99.95% | 36665.5205 | 100% | 17347.7712 | 99.85% | 12823 | 100% | 0 |  | 58161 | 100% | 252101.6807 | 99.19% | NO | 252.1887 | 26.3826 | 225.8061 | 26.3826 | 0 | 0 | 0 | 0 | 0 | 0 | 140.3029 | 0.81378 | 32.5743 | 15.4352 | 11.392 | 0 | 51.6706 | 252.1887 | -122.0433 | 0.81378 | -11.311 | -9.9477 | 1.3598 | 0 | 51.6706 | 0 | 126150.5088 | 916 | 36654.689 | 17342.6387 | 12823 | 0 | 58161 | 252047.8366 | 0 | 0.81378 | 0 | 0 | 1.3598 | 0 | 51.6706 | 53.8441 | 0 | 0 | 0 | 36654.689 | 17342.6387 | 0 | 0 | 53.8441 | 0 | 32 | 0 | 0 | 65 | 0 | 1 | 98 | 70.35% | 0% | 20.12% | 9.532% | 0% | 0% | 0% | 100% | 37.8803 | 0 | 10.8315 | 5.1324 | 0 | 0 | 0 | 53.8441 | 126188.3891 | 916 | 36665.5205 | 17347.7712 | 12823 | 0 | 58161 | 252101.6807 | 0 | 0 | 0 | 0 | 0 | 0 | 0 | 0 | 2041.6109 | 0 | 0.47953 | 26.2288 | 0 | 0 | 0 | 2068.3193 | 0 | 0 | 0 | 0 | 0 | 0 | 1 | 1 | 65.42% | 0.4673% | 18.71% | 8.864% | 6.542% | 0% | 0% | 100% | 0 | 0 | 0 | 0 | 0 | 0 | 0 | 0 | 126188.3891 | 916 | 36665.5205 | 17347.7712 | 12823 | 0 | 58161 | 252101.6807 | 0 | 0 | 0 | 0 | 0 | 0 | 0 | 0 | 2041.6109 | 0 | 0.47953 | 26.2288 | 0 | 0 | 0 | 2068.3193 | 0 | 0 | 0 | 0 | 0 | 0 | 0 | 0 | 126188.3891 | 916 | 36665.5205 | 17347.7712 | 12823 | 0 | 58161 | 252101.6807 | 0 | 0
2023-10-27 | 126059.6707 | 98.31% | 916 | 100% | 53987.9817 | 99.9% | 36649.3826 | 99.95% | 17338.599 | 99.8% | 12823 | 100% | 0 |  | 58161 | 100% | 251947.6524 | 99.13% | NO | 167.2896 | 25.1778 | 142.1118 | 25.1778 | 0 | 0 | 0 | 0 | 0 | 0 | 96.8739 | 0.51215 | 20.5007 | 9.7142 | 7.1696 | 0 | 32.519 | 167.2896 | -154.0619 | 0.51215 | -23.3845 | -12.6059 | 2.9928 | 0 | 32.519 | 0 | 126034.3272 | 916 | 36642.1359 | 17335.1652 | 12823 | 0 | 58161 | 251911.6284 | 0 | 0.51215 | 0 | 0 | 2.9928 | 0 | 32.519 | 36.024 | 0 | 0 | 0 | 36642.1359 | 17335.1652 | 0 | 0 | 36.024 | 0 | 32 | 0 | 0 | 65 | 0 | 1 | 98 | 70.35% | 0% | 20.12% | 9.532% | 0% | 0% | 0% | 100% | 25.3435 | 0 | 7.2467 | 3.4338 | 0 | 0 | 0 | 36.024 | 126059.6707 | 916 | 36649.3826 | 17338.599 | 12823 | 0 | 58161 | 251947.6524 | 0 | 0 | 0 | 0 | 0 | 0 | 0 | 0 | 2170.3293 | 0 | 16.6174 | 35.401 | 0 | 0 | 0 | 2222.3476 | 0 | 0 | 0 | 0 | 0 | 0 | 1 | 1 | 65.42% | 0.4673% | 18.71% | 8.864% | 6.542% | 0% | 0% | 100% | 0 | 0 | 0 | 0 | 0 | 0 | 0 | 0 | 126059.6707 | 916 | 36649.3826 | 17338.599 | 12823 | 0 | 58161 | 251947.6524 | 0 | 0 | 0 | 0 | 0 | 0 | 0 | 0 | 2170.3293 | 0 | 16.6174 | 35.401 | 0 | 0 | 0 | 2222.3476 | 0 | 0 | 0 | 0 | 0 | 0 | 0 | 0 | 126059.6707 | 916 | 36649.3826 | 17338.599 | 12823 | 0 | 58161 | 251947.6524 | 0 | 0
2023-10-28 | 125972.0173 | 98.24% | 916 | 100% | 53986.3017 | 99.9% | 36648.3746 | 99.95% | 17337.9271 | 99.79% | 12823 | 100% | 0 |  | 58161 | 100% | 251858.319 | 99.09% | NO | 257.6239 | 22.5076 | 235.1163 | 22.5076 | 0 | 0 | 0 | 0 | 0 | 0 | 141.1249 | 0.84733 | 33.9174 | 16.0716 | 11.8617 | 0 | 53.801 | 257.6239 | -126.5013 | 0.84733 | -12.1161 | -5.9355 | 0.57125 | 0 | 53.801 | 0 | 125933.1694 | 916 | 36637.2665 | 17332.6635 | 12823 | 0 | 58161 | 251803.0994 | 0 | 0.84733 | 0 | 0 | 0.57125 | 0 | 53.801 | 55.2196 | 0 | 0 | 0 | 36637.2665 | 17332.6635 | 0 | 0 | 55.2196 | 0 | 32 | 0 | 0 | 65 | 0 | 1 | 98 | 70.35% | 0% | 20.12% | 9.532% | 0% | 0% | 0% | 100% | 38.8479 | 0 | 11.1081 | 5.2635 | 0 | 0 | 0 | 55.2196 | 125972.0173 | 916 | 36648.3746 | 17337.9271 | 12823 | 0 | 58161 | 251858.319 | 0 | 0 | 0 | 0 | 0 | 0 | 0 | 0 | 2257.9827 | 0 | 17.6254 | 36.0729 | 0 | 0 | 0 | 2311.681 | 0 | 0 | 0 | 0 | 0 | 0 | 1 | 1 | 65.42% | 0.4673% | 18.71% | 8.864% | 6.542% | 0% | 0% | 100% | 0 | 0 | 0 | 0 | 0 | 0 | 0 | 0 | 125972.0173 | 916 | 36648.3746 | 17337.9271 | 12823 | 0 | 58161 | 251858.319 | 0 | 0 | 0 | 0 | 0 | 0 | 0 | 0 | 2257.9827 | 0 | 17.6254 | 36.0729 | 0 | 0 | 0 | 2311.681 | 0 | 0 | 0 | 0 | 0 | 0 | 0 | 0 | 125972.0173 | 916 | 36648.3746 | 17337.9271 | 12823 | 0 | 58161 | 251858.319 | 0 | 0
2023-10-29 | 125883.5226 | 98.17% | 916 | 100% | 53998.1825 | 99.92% | 36658.6135 | 99.98% | 17339.5691 | 99.8% | 12823 | 100% | 0 |  | 58161 | 100% | 251781.7052 | 99.06% | NO | 257.826 | 24.7569 | 233.0691 | 23.8583 | 0 | 0 | 0 | 0.89853 | 0 | 0 | 141.4428 | 0.83995 | 33.622 | 15.9316 | 12.657 | 0 | 53.3325 | 257.826 | -135.5103 | 0.83995 | -3.2048 | -4.7282 | 12.657 | 0 | 53.3325 | 0 | 125836.507 | 916 | 36645.1699 | 17333.1989 | 12823 | 0 | 58161 | 251714.8757 | 0 | 0.83995 | 0 | 0 | 12.657 | 0 | 53.3325 | 66.8295 | 0 | 0 | 0 | 36645.1699 | 17333.1989 | 0 | 0 | 66.8295 | 0 | 32 | 0 | 0 | 65 | 0 | 1 | 98 | 70.35% | 0% | 20.12% | 9.532% | 0% | 0% | 0% | 100% | 47.0157 | 0 | 13.4436 | 6.3702 | 0 | 0 | 0 | 66.8295 | 125883.5226 | 916 | 36658.6135 | 17339.5691 | 12823 | 0 | 58161 | 251781.7052 | 0 | 0 | 0 | 0 | 0 | 0 | 0 | 0 | 2346.4774 | 0 | 7.3865 | 34.4309 | 0 | 0 | 0 | 2388.2948 | 0 | 0 | 0 | 0 | 0 | 0 | 1 | 1 | 65.42% | 0.4673% | 18.71% | 8.864% | 6.542% | 0% | 0% | 100% | 0 | 0 | 0 | 0 | 0 | 0 | 0 | 0 | 125883.5226 | 916 | 36658.6135 | 17339.5691 | 12823 | 0 | 58161 | 251781.7052 | 0 | 0 | 0 | 0 | 0 | 0 | 0 | 0 | 2346.4774 | 0 | 7.3865 | 34.4309 | 0 | 0 | 0 | 2388.2948 | 0 | 0 | 0 | 0 | 0 | 0 | 0 | 0 | 125883.5226 | 916 | 36658.6135 | 17339.5691 | 12823 | 0 | 58161 | 251781.7052 | 0 | 0
2023-10-30 | 125761.1399 | 98.07% | 916 | 100% | 53966.0932 | 99.86% | 36639.0966 | 99.93% | 17326.9967 | 99.73% | 12823 | 100% | 0 |  | 58161 | 100% | 251627.2331 | 99% | NO | 198.2267 | 26.5844 | 171.6423 | 26.5844 | 0 | 0 | 0 | 0 | 0 | 0 | 113.1788 | 0.61858 | 24.7607 | 11.7327 | 8.6594 | 0 | 39.2764 | 198.2267 | -151.062 | 0.61858 | -27.7175 | -16.4582 | 0.87057 | 0 | 39.2764 | 0 | 125732.4607 | 916 | 36630.896 | 17323.1109 | 12823 | 0 | 58161 | 251586.4676 | 0 | 0.61858 | 0 | 0 | 0.87057 | 0 | 39.2764 | 40.7656 | 0 | 0 | 0 | 36630.896 | 17323.1109 | 0 | 0 | 40.7656 | 0 | 32 | 0 | 0 | 65 | 0 | 1 | 98 | 70.35% | 0% | 20.12% | 9.532% | 0% | 0% | 0% | 100% | 28.6793 | 0 | 8.2005 | 3.8858 | 0 | 0 | 0 | 40.7656 | 125761.1399 | 916 | 36639.0966 | 17326.9967 | 12823 | 0 | 58161 | 251627.2331 | 0 | 0 | 0 | 0 | 0 | 0 | 0 | 0 | 2468.8601 | 0 | 26.9034 | 47.0033 | 0 | 0 | 0 | 2542.7669 | 0 | 0 | 0 | 0 | 0 | 0 | 1 | 1 | 65.42% | 0.4673% | 18.71% | 8.864% | 6.542% | 0% | 0% | 100% | 0 | 0 | 0 | 0 | 0 | 0 | 0 | 0 | 125761.1399 | 916 | 36639.0966 | 17326.9967 | 12823 | 0 | 58161 | 251627.2331 | 0 | 0 | 0 | 0 | 0 | 0 | 0 | 0 | 2468.8601 | 0 | 26.9034 | 47.0033 | 0 | 0 | 0 | 2542.7669 | 0 | 0 | 0 | 0 | 0 | 0 | 0 | 0 | 125761.1399 | 916 | 36639.0966 | 17326.9967 | 12823 | 0 | 58161 | 251627.2331 | 0 | 0
2023-10-31 | 125673.0959 | 98.01% | 916 | 100% | 53953.3241 | 99.84% | 36631.8189 | 99.91% | 17321.5052 | 99.7% | 12823 | 100% | 0 |  | 58161 | 100% | 251526.42 | 98.96% | NO | 245.9637 | 25.1009 | 220.8628 | 25.1009 | 0 | 0 | 0 | 0 | 0 | 0 | 136.5273 | 0.79596 | 31.8612 | 15.0973 | 11.1426 | 0 | 50.5394 | 245.9637 | -125.0355 | 0.79596 | -17.855 | -10.5035 | 1.2454 | 0 | 50.5394 | 0 | 125636.1045 | 916 | 36621.2416 | 17316.4932 | 12823 | 0 | 58161 | 251473.8392 | 0 | 0.79596 | 0 | 0 | 1.2454 | 0 | 50.5394 | 52.5808 | 0 | 0 | 0 | 36621.2416 | 17316.4932 | 0 | 0 | 52.5808 | 0 | 32 | 0 | 0 | 65 | 0 | 1 | 98 | 70.35% | 0% | 20.12% | 9.532% | 0% | 0% | 0% | 100% | 36.9915 | 0 | 10.5773 | 5.012 | 0 | 0 | 0 | 52.5808 | 125673.0959 | 916 | 36631.8189 | 17321.5052 | 12823 | 0 | 58161 | 251526.42 | 0 | 0 | 0 | 0 | 0 | 0 | 0 | 0 | 2556.9041 | 0 | 34.1811 | 52.4948 | 0 | 0 | 0 | 2643.58 | 0 | 0 | 0 | 0 | 0 | 0 | 1 | 1 | 65.42% | 0.4673% | 18.71% | 8.864% | 6.542% | 0% | 0% | 100% | 0 | 0 | 0 | 0 | 0 | 0 | 0 | 0 | 125673.0959 | 916 | 36631.8189 | 17321.5052 | 12823 | 0 | 58161 | 251526.42 | 0 | 0 | 0 | 0 | 0 | 0 | 0 | 0 | 2556.9041 | 0 | 34.1811 | 52.4948 | 0 | 0 | 0 | 2643.58 | 0 | 0 | 0 | 0 | 0 | 0 | 0 | 0 | 125673.0959 | 916 | 36631.8189 | 17321.5052 | 12823 | 0 | 58161 | 251526.42 | 0 | 0
2023-11-01 | 125562.723 | 97.92% | 916 | 100% | 53941.6273 | 99.82% | 36629.4974 | 99.9% | 17312.1298 | 99.64% | 12823 | 100% | 0 |  | 58161 | 100% | 251404.3503 | 98.91% | NO | 185.3164 | 20.0167 | 165.2997 | 20.0167 | 0 | 0 | 0 | 0 | 0 | 0 | 103.4112 | 0.59572 | 23.8458 | 11.2992 | 8.3394 | 0 | 37.8251 | 185.3164 | -142.6088 | 0.59572 | -11.539 | -13.743 | 7.4004 | 0 | 37.8251 | 0 | 125530.4871 | 916 | 36620.2799 | 17307.7622 | 12823 | 0 | 58161 | 251358.5292 | 0 | 0.59572 | 0 | 0 | 7.4004 | 0 | 37.8251 | 45.8211 | 0 | 0 | 0 | 36620.2799 | 17307.7622 | 0 | 0 | 45.8211 | 0 | 32 | 0 | 0 | 65 | 0 | 1 | 98 | 70.35% | 0% | 20.12% | 9.532% | 0% | 0% | 0% | 100% | 32.2359 | 0 | 9.2175 | 4.3677 | 0 | 0 | 0 | 45.8211 | 125562.723 | 916 | 36629.4974 | 17312.1298 | 12823 | 0 | 58161 | 251404.3503 | 0 | 0 | 0 | 0 | 0 | 0 | 0 | 0 | 2667.277 | 0 | 36.5026 | 61.8702 | 0 | 0 | 0 | 2765.6497 | 0 | 0 | 0 | 0 | 0 | 0 | 1 | 1 | 65.42% | 0.4673% | 18.71% | 8.864% | 6.542% | 0% | 0% | 100% | 0 | 0 | 0 | 0 | 0 | 0 | 0 | 0 | 125562.723 | 916 | 36629.4974 | 17312.1298 | 12823 | 0 | 58161 | 251404.3503 | 0 | 0 | 0 | 0 | 0 | 0 | 0 | 0 | 2667.277 | 0 | 36.5026 | 61.8702 | 0 | 0 | 0 | 2765.6497 | 0 | 0 | 0 | 0 | 0 | 0 | 0 | 0 | 125562.723 | 916 | 36629.4974 | 17312.1298 | 12823 | 0 | 58161 | 251404.3503 | 0 | 0
2023-11-02 | 125480.9009 | 97.86% | 916 | 100% | 53930.8281 | 99.8% | 36621.8968 | 99.88% | 17308.9313 | 99.63% | 12823 | 100% | 0 |  | 58161 | 100% | 251311.729 | 98.88% | NO | 257.3616 | 23.7233 | 233.6383 | 23.7233 | 0 | 0 | 0 | 0 | 0 | 0 | 141.595 | 0.84201 | 33.7041 | 15.9705 | 11.7872 | 0 | 53.4628 | 257.3616 | -126.0757 | 0.84201 | -20.2545 | -9.1944 | 8.5986 | 0 | 53.4628 | 0 | 125436.6473 | 916 | 36609.243 | 17302.9354 | 12823 | 0 | 58161 | 251248.8256 | 0 | 0.84201 | 0 | 0 | 8.5986 | 0 | 53.4628 | 62.9034 | 0 | 0 | 0 | 36609.243 | 17302.9354 | 0 | 0 | 62.9034 | 0 | 32 | 0 | 0 | 65 | 0 | 1 | 98 | 70.35% | 0% | 20.12% | 9.532% | 0% | 0% | 0% | 100% | 44.2536 | 0 | 12.6538 | 5.996 | 0 | 0 | 0 | 62.9034 | 125480.9009 | 916 | 36621.8968 | 17308.9313 | 12823 | 0 | 58161 | 251311.729 | 0 | 0 | 0 | 0 | 0 | 0 | 0 | 0 | 2749.0991 | 0 | 44.1032 | 65.0687 | 0 | 0 | 0 | 2858.271 | 0 | 0 | 0 | 0 | 0 | 0 | 1 | 1 | 65.42% | 0.4673% | 18.71% | 8.864% | 6.542% | 0% | 0% | 100% | 0 | 0 | 0 | 0 | 0 | 0 | 0 | 0 | 125480.9009 | 916 | 36621.8968 | 17308.9313 | 12823 | 0 | 58161 | 251311.729 | 0 | 0 | 0 | 0 | 0 | 0 | 0 | 0 | 2749.0991 | 0 | 44.1032 | 65.0687 | 0 | 0 | 0 | 2858.271 | 0 | 0 | 0 | 0 | 0 | 0 | 0 | 0 | 125480.9009 | 916 | 36621.8968 | 17308.9313 | 12823 | 0 | 58161 | 251311.729 | 0 | 0
2023-11-03 | 125338.9883 | 97.75% | 916 | 100% | 53912.3498 | 99.76% | 36613.3278 | 99.86% | 17299.022 | 99.57% | 12818.0034 | 99.96% | 0 |  | 58161 | 100% | 251146.3415 | 98.81% | NO | 143.9144 | 22.1977 | 121.7167 | 22.1977 | 0 | 0 | 0 | 0 | 0 | 0 | 83.6044 | 0.43865 | 17.5586 | 8.32 | 6.1407 | 0 | 27.8521 | 143.9144 | -160.5074 | 0.43865 | -13.886 | -12.4288 | -6.8561 | 0 | 27.8521 | 0 | 125320.3934 | 916 | 36608.0108 | 17296.5026 | 12816.1439 | 0 | 58161 | 251118.0507 | 0 | 0.43865 | 0 | 0 | 0 | 0 | 27.8521 | 28.2907 | 0 | 0 | 0 | 36608.0108 | 17296.5026 | 0 | 0 | 28.2907 | 0 | 32 | 0 | 0 | 0 | 0 | 1 | 33 | 65.73% | 0% | 18.79% | 8.905% | 6.573% | 0% | 0% | 100% | 18.5948 | 0 | 5.317 | 2.5194 | 1.8595 | 0 | 0 | 28.2907 | 125338.9883 | 916 | 36613.3278 | 17299.022 | 12818.0034 | 0 | 58161 | 251146.3415 | 0 | 0 | 0 | 0 | 0 | 0 | 0 | 0 | 2891.0117 | 0 | 52.6722 | 74.978 | 4.9966 | 0 | 0 | 3023.6585 | 0 | 0 | 0 | 0 | 0 | 0 | 1 | 1 | 65.42% | 0.4673% | 18.71% | 8.864% | 6.542% | 0% | 0% | 100% | 0 | 0 | 0 | 0 | 0 | 0 | 0 | 0 | 125338.9883 | 916 | 36613.3278 | 17299.022 | 12818.0034 | 0 | 58161 | 251146.3415 | 0 | 0 | 0 | 0 | 0 | 0 | 0 | 0 | 2891.0117 | 0 | 52.6722 | 74.978 | 4.9966 | 0 | 0 | 3023.6585 | 0 | 0 | 0 | 0 | 0 | 0 | 0 | 0 | 125338.9883 | 916 | 36613.3278 | 17299.022 | 12818.0034 | 0 | 58161 | 251146.3415 | 0 | 0
2023-11-04 | 125134.0895 | 97.59% | 916 | 100% | 53847.3516 | 99.64% | 36564.3969 | 99.72% | 17282.9547 | 99.48% | 12821.0057 | 99.98% | 0 |  | 58161 | 100% | 250879.4467 | 98.71% | NO | 59.2392 | 24.0732 | 35.166 | 23.3822 | 0 | 0 | 0 | 0.69096 | 0 | 0 | 41.1236 | 0.12673 | 5.073 | 2.4038 | 2.4651 | 0 | 8.0469 | 59.2392 | -210.2712 | 0.12673 | -50.4671 | -16.7952 | 2.4651 | 0 | 8.0469 | 0 | 125128.7171 | 916 | 36562.8608 | 17282.2268 | 12820.4685 | 0 | 58161 | 250871.2731 | 0 | 0.12673 | 0 | 0 | 0 | 0 | 8.0469 | 8.1737 | 0 | 0 | 0 | 36562.8608 | 17282.2268 | 0 | 0 | 8.1737 | 0 | 32 | 0 | 0 | 0 | 0 | 1 | 33 | 65.73% | 0% | 18.79% | 8.905% | 6.573% | 0% | 0% | 100% | 5.3724 | 0 | 1.5362 | 0.72791 | 0.53724 | 0 | 0 | 8.1737 | 125134.0895 | 916 | 36564.3969 | 17282.9547 | 12821.0057 | 0 | 58161 | 250879.4467 | 0 | 0 | 0 | 0 | 0 | 0 | 0 | 0 | 3095.9105 | 0 | 101.6031 | 91.0453 | 1.9943 | 0 | 0 | 3290.5533 | 0 | 0 | 0 | 0 | 0 | 0 | 1 | 1 | 65.42% | 0.4673% | 18.71% | 8.864% | 6.542% | 0% | 0% | 100% | 0 | 0 | 0 | 0 | 0 | 0 | 0 | 0 | 125134.0895 | 916 | 36564.3969 | 17282.9547 | 12821.0057 | 0 | 58161 | 250879.4467 | 0 | 0 | 0 | 0 | 0 | 0 | 0 | 0 | 3095.9105 | 0 | 101.6031 | 91.0453 | 1.9943 | 0 | 0 | 3290.5533 | 0 | 0 | 0 | 0 | 0 | 0 | 0 | 0 | 125134.0895 | 916 | 36564.3969 | 17282.9547 | 12821.0057 | 0 | 58161 | 250879.4467 | 0 | 0
2023-11-05 | 125067.1802 | 97.53% | 916 | 100% | 53867.9442 | 99.68% | 36581.2695 | 99.77% | 17286.6746 | 99.5% | 12823 | 100% | 0 |  | 58161 | 100% | 250835.1244 | 98.69% | NO | 284.1458 | 26.6185 | 257.5272 | 26.223 | 0 | 0 | 0 | 0.39556 | 0 | 0 | 156.1467 | 0.9281 | 37.1503 | 17.6035 | 13.3879 | 0 | 58.9292 | 284.1458 | -117.0355 | 0.9281 | 2.5396 | -3.0717 | 13.3879 | 0 | 58.9292 | 0 | 125017.054 | 916 | 36566.9365 | 17279.883 | 12823 | 0 | 58161 | 250763.8734 | 0 | 0.9281 | 0 | 0 | 11.3936 | 0 | 58.9292 | 71.251 | 0 | 0 | 0 | 36566.9365 | 17279.883 | 0 | 0 | 71.251 | 0 | 32 | 0 | 0 | 65 | 0 | 1 | 98 | 70.35% | 0% | 20.12% | 9.532% | 0% | 0% | 0% | 100% | 50.1262 | 0 | 14.3331 | 6.7917 | 0 | 0 | 0 | 71.251 | 125067.1802 | 916 | 36581.2695 | 17286.6746 | 12823 | 0 | 58161 | 250835.1244 | 0 | 0 | 0 | 0 | 0 | 0 | 0 | 0 | 3162.8198 | 0 | 84.7305 | 87.3254 | 0 | 0 | 0 | 3334.8756 | 0 | 0 | 0 | 0 | 0 | 0 | 1 | 1 | 65.42% | 0.4673% | 18.71% | 8.864% | 6.542% | 0% | 0% | 100% | 0 | 0 | 0 | 0 | 0 | 0 | 0 | 0 | 125067.1802 | 916 | 36581.2695 | 17286.6746 | 12823 | 0 | 58161 | 250835.1244 | 0 | 0 | 0 | 0 | 0 | 0 | 0 | 0 | 3162.8198 | 0 | 84.7305 | 87.3254 | 0 | 0 | 0 | 3334.8756 | 0 | 0 | 0 | 0 | 0 | 0 | 0 | 0 | 125067.1802 | 916 | 36581.2695 | 17286.6746 | 12823 | 0 | 58161 | 250835.1244 | 0 | 0
2023-11-06 | 124956.2277 | 97.45% | 916 | 100% | 53867.6577 | 99.68% | 36587.9106 | 99.79% | 17279.7471 | 99.46% | 12823 | 100% | 0 |  | 58161 | 100% | 250723.8854 | 98.64% | NO | 249.3486 | 23.8155 | 225.5331 | 23.8155 | 0 | 0 | 0 | 0 | 0 | 0 | 137.5981 | 0.8128 | 32.5349 | 15.4165 | 11.3783 | 0 | 51.6081 | 249.3486 | -151.8184 | 0.8128 | -5.0441 | -12.4645 | 5.667 | 0 | 51.6081 | 0 | 124915.3618 | 916 | 36576.2255 | 17274.2102 | 12823 | 0 | 58161 | 250665.7975 | 0 | 0.8128 | 0 | 0 | 5.667 | 0 | 51.6081 | 58.0879 | 0 | 0 | 0 | 36576.2255 | 17274.2102 | 0 | 0 | 58.0879 | 0 | 32 | 0 | 0 | 65 | 0 | 1 | 98 | 70.35% | 0% | 20.12% | 9.532% | 0% | 0% | 0% | 100% | 40.8658 | 0 | 11.6852 | 5.5369 | 0 | 0 | 0 | 58.0879 | 124956.2277 | 916 | 36587.9106 | 17279.7471 | 12823 | 0 | 58161 | 250723.8854 | 0 | 0 | 0 | 0 | 0 | 0 | 0 | 0 | 3273.7723 | 0 | 78.0894 | 94.2529 | 0 | 0 | 0 | 3446.1146 | 0 | 0 | 0 | 0 | 0 | 0 | 1 | 1 | 65.42% | 0.4673% | 18.71% | 8.864% | 6.542% | 0% | 0% | 100% | 0 | 0 | 0 | 0 | 0 | 0 | 0 | 0 | 124956.2277 | 916 | 36587.9106 | 17279.7471 | 12823 | 0 | 58161 | 250723.8854 | 0 | 0 | 0 | 0 | 0 | 0 | 0 | 0 | 3273.7723 | 0 | 78.0894 | 94.2529 | 0 | 0 | 0 | 3446.1146 | 0 | 0 | 0 | 0 | 0 | 0 | 0 | 0 | 124956.2277 | 916 | 36587.9106 | 17279.7471 | 12823 | 0 | 58161 | 250723.8854 | 0 | 0
2023-11-07 | 124931.1298 | 97.43% | 916 | 100% | 53873.4874 | 99.69% | 36594.0509 | 99.8% | 17279.4365 | 99.46% | 12823 | 100% | 0 |  | 58161 | 100% | 250704.6173 | 98.64% | NO | 304.0575 | 17.6746 | 286.383 | 17.6746 | 0 | 0 | 0 | 0 | 0 | 0 | 162.1562 | 1.0321 | 41.313 | 19.5759 | 14.4482 | 0 | 65.5322 | 304.0575 | -74.8825 | 1.0321 | -8.0951 | -7.056 | 4.2011 | 0 | 65.5322 | -2.8422e-14 | 124881.3452 | 916 | 36579.8155 | 17272.6912 | 12823 | 0 | 58161 | 250633.8519 | 0 | 1.0321 | 0 | 0 | 4.2011 | 0 | 65.5322 | 70.7654 | 0 | 0 | 0 | 36579.8155 | 17272.6912 | 0 | 0 | 70.7654 | 0 | 32 | 0 | 0 | 65 | 0 | 1 | 98 | 70.35% | 0% | 20.12% | 9.532% | 0% | 0% | 0% | 100% | 49.7846 | 0 | 14.2354 | 6.7454 | 0 | 0 | 0 | 70.7654 | 124931.1298 | 916 | 36594.0509 | 17279.4365 | 12823 | 0 | 58161 | 250704.6173 | 0 | 0 | 0 | 0 | 0 | 0 | 0 | 0 | 3298.8702 | 0 | 71.9491 | 94.5635 | 0 | 0 | 0 | 3465.3827 | 0 | 0 | 0 | 0 | 0 | 0 | 1 | 1 | 65.42% | 0.4673% | 18.71% | 8.864% | 6.542% | 0% | 0% | 100% | 0 | 0 | 0 | 0 | 0 | 0 | 0 | 0 | 124931.1298 | 916 | 36594.0509 | 17279.4365 | 12823 | 0 | 58161 | 250704.6173 | 0 | 0 | 0 | 0 | 0 | 0 | 0 | 0 | 3298.8702 | 0 | 71.9491 | 94.5635 | 0 | 0 | 0 | 3465.3827 | 0 | 0 | 0 | 0 | 0 | 0 | 0 | 0 | 124931.1298 | 916 | 36594.0509 | 17279.4365 | 12823 | 0 | 58161 | 250704.6173 | 0 | 0
2023-11-08 | 124863.9073 | 97.37% | 916 | 100% | 53866.1165 | 99.68% | 36590.6956 | 99.79% | 17275.4209 | 99.43% | 12823 | 100% | 0 |  | 58161 | 100% | 250630.0238 | 98.61% | NO | 283.1804 | 27.8596 | 255.3208 | 27.8596 | 0 | 0 | 0 | 0 | 0 | 0 | 156.6702 | 0.92015 | 36.832 | 17.4527 | 12.8811 | 0 | 58.4243 | 283.1804 | -114.2345 | 0.92015 | -16.7979 | -10.3853 | 7.4798 | 0 | 58.4243 | 0 | 124816.8953 | 916 | 36577.253 | 17269.0512 | 12823 | 0 | 58161 | 250563.1995 | 0 | 0.92015 | 0 | 0 | 7.4798 | 0 | 58.4243 | 66.8243 | 0 | 0 | 0 | 36577.253 | 17269.0512 | 0 | 0 | 66.8243 | 0 | 32 | 0 | 0 | 65 | 0 | 1 | 98 | 70.35% | 0% | 20.12% | 9.532% | 0% | 0% | 0% | 100% | 47.012 | 0 | 13.4426 | 6.3697 | 0 | 0 | 0 | 66.8243 | 124863.9073 | 916 | 36590.6956 | 17275.4209 | 12823 | 0 | 58161 | 250630.0238 | 0 | 0 | 0 | 0 | 0 | 0 | 0 | 0 | 3366.0927 | 0 | 75.3044 | 98.5791 | 0 | 0 | 0 | 3539.9762 | 0 | 0 | 0 | 0 | 0 | 0 | 1 | 1 | 65.42% | 0.4673% | 18.71% | 8.864% | 6.542% | 0% | 0% | 100% | 0 | 0 | 0 | 0 | 0 | 0 | 0 | 0 | 124863.9073 | 916 | 36590.6956 | 17275.4209 | 12823 | 0 | 58161 | 250630.0238 | 0 | 0 | 0 | 0 | 0 | 0 | 0 | 0 | 3366.0927 | 0 | 75.3044 | 98.5791 | 0 | 0 | 0 | 3539.9762 | 0 | 0 | 0 | 0 | 0 | 0 | 0 | 0 | 124863.9073 | 916 | 36590.6956 | 17275.4209 | 12823 | 0 | 58161 | 250630.0238 | 0 | 0
2023-11-09 | 124766.032 | 97.3% | 916 | 100% | 53848.8133 | 99.65% | 36580.6513 | 99.77% | 17268.162 | 99.39% | 12823 | 100% | 0 |  | 58161 | 100% | 250514.8453 | 98.56% | NO | 220.0302 | 25.8405 | 194.1897 | 25.8405 | 0 | 0 | 0 | 0 | 0 | 0 | 123.8101 | 0.69984 | 28.0134 | 13.274 | 9.797 | 0 | 44.4359 | 220.0302 | -133.082 | 0.69984 | -20.1113 | -12.0291 | 4.9082 | 0 | 44.4359 | 0 | 124730.8253 | 916 | 36570.5843 | 17263.3918 | 12823 | 0 | 58161 | 250464.8014 | 0 | 0.69984 | 0 | 0 | 4.9082 | 0 | 44.4359 | 50.0439 | 0 | 0 | 0 | 36570.5843 | 17263.3918 | 0 | 0 | 50.0439 | 0 | 32 | 0 | 0 | 65 | 0 | 1 | 98 | 70.35% | 0% | 20.12% | 9.532% | 0% | 0% | 0% | 100% | 35.2067 | 0 | 10.067 | 4.7702 | 0 | 0 | 0 | 50.0439 | 124766.032 | 916 | 36580.6513 | 17268.162 | 12823 | 0 | 58161 | 250514.8453 | 0 | 0 | 0 | 0 | 0 | 0 | 0 | 0 | 3463.968 | 0 | 85.3487 | 105.838 | 0 | 0 | 0 | 3655.1547 | 0 | 0 | 0 | 0 | 0 | 0 | 1 | 1 | 65.42% | 0.4673% | 18.71% | 8.864% | 6.542% | 0% | 0% | 100% | 0 | 0 | 0 | 0 | 0 | 0 | 0 | 0 | 124766.032 | 916 | 36580.6513 | 17268.162 | 12823 | 0 | 58161 | 250514.8453 | 0 | 0 | 0 | 0 | 0 | 0 | 0 | 0 | 3463.968 | 0 | 85.3487 | 105.838 | 0 | 0 | 0 | 3655.1547 | 0 | 0 | 0 | 0 | 0 | 0 | 0 | 0 | 124766.032 | 916 | 36580.6513 | 17268.162 | 12823 | 0 | 58161 | 250514.8453 | 0 | 0
2023-11-10 | 124989.3711 | 97.47% | 916 | 100% | 53971.1889 | 99.87% | 36666 | 100% | 17305.1889 | 99.6% | 12823 | 100% | 0 |  | 58161 | 100% | 250860.56 | 98.7% | NO | 680.5735 | 20.6823 | 659.8912 | 20.6823 | 0 | 0 | 0 | 0 | 0 | 0 | 353.6006 | 2.3782 | 95.1944 | 45.1074 | 33.2918 | 0 | 151.001 | 680.5735 | 89.9602 | 2.3782 | 54.0236 | 19.0187 | 29.333 | 0 | 151.001 | 0 | 124855.9923 | 916 | 36634.6749 | 17287.1807 | 12823 | 0 | 58161 | 250677.8478 | 0 | 2.3782 | 0 | 0 | 29.333 | 0 | 151.001 | 182.7122 | 0 | 0 | 0 | 36634.6749 | 17287.1807 | 0 | 0 | 182.7122 | 0 | 32 | 0 | 0 | 65 | 0 | 1 | 98 | 70.35% | 0% | 20.12% | 9.532% | 0% | 0% | 0% | 100% | 128.5411 | 0 | 36.7549 | 17.4161 | 0 | 0 | 0 | 182.7122 | 124984.5333 | 916 | 36671.4298 | 17304.5968 | 12823 | 0 | 58161 | 250860.56 | 0 | 0 | 5.4298 | 0 | 0 | 0 | 0 | 5.4298 | 3245.4667 | 0 | 0 | 69.4032 | 0 | 0 | 0 | 3314.8698 | 0 | 0 | 16 | 0 | 0 | 0 | 1 | 17 | 80.47% | 0.5749% | 0% | 10.9% | 8.047% | 0% | 0% | 100% | 4.3696 | 0.031214 | 0 | 0.59204 | 0.43696 | 0 | 0 | 5.4298 | 124988.903 | 916.0312 | 36666 | 17305.1889 | 12823.437 | 0 | 58161 | 250860.56 | 0 | 0.031214 | 0 | 0 | 0.43696 | 0 | 0 | 0.46818 | 3241.097 | 0 | 0 | 68.8111 | 0 | 0 | 0 | 3309.9082 | 0.46818 | 0 | 0 | 0 | 0 | 0 | 0 | 0.46818 | 124989.3711 | 916 | 36666 | 17305.1889 | 12823 | 0 | 58161 | 250860.56 | 0 | 0
2023-11-11 | 125027.103 | 97.5% | 916 | 100% | 54005.2427 | 99.94% | 36666 | 100% | 17339.2427 | 99.8% | 12823 | 100% | 0 |  | 58161 | 100% | 250932.3457 | 98.73% | NO | 344.6812 | 18.7429 | 325.9383 | 18.7429 | 0 | 0 | 0 | 0 | 0 | 0 | 183.1804 | 1.1746 | 47.0191 | 22.2798 | 16.4437 | 0 | 74.5835 | 344.6812 | -39.5033 | 1.1746 | 22.6628 | 1.132 | 11.7361 | 0 | 74.5835 | 0 | 124949.8678 | 916 | 36666 | 17306.3209 | 12823 | 0 | 58161 | 250822.1886 | 0 | 1.1746 | 22.6628 | 0 | 11.7361 | 0 | 74.5835 | 110.157 | 1 | 22.6628 | -22.6628 | 36666 | 17328.9837 | 0 | 0 | 87.4942 | 0 | 32 | 0 | 0 | 65 | 0 | 1 | 98 | 70.35% | 0% | 20.12% | 9.532% | 0% | 0% | 0% | 100% | 61.5537 | 0 | 17.6006 | 8.34 | 0 | 0 | 0 | 87.4942 | 125011.4214 | 916 | 36683.6006 | 17337.3236 | 12823 | 0 | 58161 | 250932.3457 | 0 | 0 | 17.6006 | 0 | 0 | 0 | 0 | 17.6006 | 3218.5786 | 0 | 0 | 36.6764 | 0 | 0 | 0 | 3255.2549 | 0 | 0 | 16 | 0 | 0 | 0 | 1 | 17 | 80.47% | 0.5749% | 0% | 10.9% | 8.047% | 0% | 0% | 100% | 14.164 | 0.10118 | 0 | 1.9191 | 1.4164 | 0 | 0 | 17.6006 | 125025.5854 | 916.1012 | 36666 | 17339.2427 | 12824.4164 | 0 | 58161 | 250932.3457 | 0 | 0.10118 | 0 | 0 | 1.4164 | 0 | 0 | 1.5176 | 3204.4146 | 0 | 0 | 34.7573 | 0 | 0 | 0 | 3239.1719 | 1.5176 | 0 | 0 | 0 | 0 | 0 | 0 | 1.5176 | 125027.103 | 916 | 36666 | 17339.2427 | 12823 | 0 | 58161 | 250932.3457 | 1 | 0
2023-11-12 | 124790.3898 | 97.32% | 916 | 100% | 53946.2145 | 99.83% | 36627.8277 | 99.9% | 17318.3868 | 99.68% | 12823 | 100% | 0 |  | 58161 | 100% | 250636.6043 | 98.61% | NO | 24.946 | 23.2291 | 1.7169 | 22.2064 | 0 | 0 | 0 | 1.0226 | 0 | 0 | 23.0726 | 0.0061875 | 0.24768 | 0.11736 | 1.1093 | 0 | 0.39287 | 24.946 | -237.7743 | 0.0061875 | -38.4757 | -20.9997 | 1.1093 | 0 | 0.39287 | 0 | 124789.3287 | 916 | 36627.5243 | 17318.243 | 12823 | 0 | 58161 | 250635.0959 | 0 | 0.0061875 | 0 | 0 | 1.1093 | 0 | 0.39287 | 1.5083 | 0 | 0 | 0 | 36627.5243 | 17318.243 | 0 | 0 | 1.5083 | 0 | 32 | 0 | 0 | 65 | 0 | 1 | 98 | 70.35% | 0% | 20.12% | 9.532% | 0% | 0% | 0% | 100% | 1.0611 | 0 | 0.30342 | 0.14377 | 0 | 0 | 0 | 1.5083 | 124790.3898 | 916 | 36627.8277 | 17318.3868 | 12823 | 0 | 58161 | 250636.6043 | 0 | 0 | 0 | 0 | 0 | 0 | 0 | 0 | 3439.6102 | 0 | 38.1723 | 55.6132 | 0 | 0 | 0 | 3533.3957 | 0 | 0 | 0 | 0 | 0 | 0 | 1 | 1 | 65.42% | 0.4673% | 18.71% | 8.864% | 6.542% | 0% | 0% | 100% | 0 | 0 | 0 | 0 | 0 | 0 | 0 | 0 | 124790.3898 | 916 | 36627.8277 | 17318.3868 | 12823 | 0 | 58161 | 250636.6043 | 0 | 0 | 0 | 0 | 0 | 0 | 0 | 0 | 3439.6102 | 0 | 38.1723 | 55.6132 | 0 | 0 | 0 | 3533.3957 | 0 | 0 | 0 | 0 | 0 | 0 | 0 | 0 | 124790.3898 | 916 | 36627.8277 | 17318.3868 | 12823 | 0 | 58161 | 250636.6043 | 0 | 0
2023-11-13 | 124671.8527 | 97.23% | 916 | 100% | 53917.6884 | 99.77% | 36609.6993 | 99.85% | 17307.9891 | 99.62% | 12823 | 100% | 0 |  | 58161 | 100% | 250489.5411 | 98.55% | NO | 190.1767 | 25.6322 | 164.5445 | 25.6322 | 0 | 0 | 0 | 0 | 0 | 0 | 108.6457 | 0.593 | 23.7368 | 11.2476 | 8.3014 | 0 | 37.6523 | 190.1767 | -150.4262 | 0.593 | -27.2468 | -14.7184 | 7.083 | 0 | 37.6523 | 0 | 124639.9635 | 916 | 36600.5809 | 17303.6684 | 12823 | 0 | 58161 | 250444.2128 | 0 | 0.593 | 0 | 0 | 7.083 | 0 | 37.6523 | 45.3283 | 0 | 0 | 0 | 36600.5809 | 17303.6684 | 0 | 0 | 45.3283 | 0 | 32 | 0 | 0 | 65 | 0 | 1 | 98 | 70.35% | 0% | 20.12% | 9.532% | 0% | 0% | 0% | 100% | 31.8892 | 0 | 9.1184 | 4.3207 | 0 | 0 | 0 | 45.3283 | 124671.8527 | 916 | 36609.6993 | 17307.9891 | 12823 | 0 | 58161 | 250489.5411 | 0 | 0 | 0 | 0 | 0 | 0 | 0 | 0 | 3558.1473 | 0 | 56.3007 | 66.0109 | 0 | 0 | 0 | 3680.4589 | 0 | 0 | 0 | 0 | 0 | 0 | 1 | 1 | 65.42% | 0.4673% | 18.71% | 8.864% | 6.542% | 0% | 0% | 100% | 0 | 0 | 0 | 0 | 0 | 0 | 0 | 0 | 124671.8527 | 916 | 36609.6993 | 17307.9891 | 12823 | 0 | 58161 | 250489.5411 | 0 | 0 | 0 | 0 | 0 | 0 | 0 | 0 | 3558.1473 | 0 | 56.3007 | 66.0109 | 0 | 0 | 0 | 3680.4589 | 0 | 0 | 0 | 0 | 0 | 0 | 0 | 0 | 124671.8527 | 916 | 36609.6993 | 17307.9891 | 12823 | 0 | 58161 | 250489.5411 | 0 | 0
2023-11-14 | 124670.5566 | 97.22% | 916 | 100% | 53954.48 | 99.84% | 36640.641 | 99.93% | 17313.839 | 99.65% | 12823 | 100% | 0 |  | 58161 | 100% | 250525.0366 | 98.57% | NO | 344.9317 | 19.399 | 325.5327 | 19.1044 | 0 | 0 | 0 | 0.29467 | 0 | 0 | 183.3372 | 1.1732 | 46.9606 | 22.2521 | 16.718 | 0 | 74.4907 | 344.9317 | -66.2883 | 1.1732 | 12.3579 | -2.9559 | 16.718 | 0 | 74.4907 | 0 | 124605.5644 | 916 | 36622.0571 | 17305.0332 | 12823 | 0 | 58161 | 250432.6547 | 0 | 1.1732 | 0 | 0 | 16.718 | 0 | 74.4907 | 92.3819 | 0 | 0 | 0 | 36622.0571 | 17305.0332 | 0 | 0 | 92.3819 | 0 | 32 | 0 | 0 | 65 | 0 | 1 | 98 | 70.35% | 0% | 20.12% | 9.532% | 0% | 0% | 0% | 100% | 64.9922 | 0 | 18.5838 | 8.8059 | 0 | 0 | 0 | 92.3819 | 124670.5566 | 916 | 36640.641 | 17313.839 | 12823 | 0 | 58161 | 250525.0366 | 0 | 0 | 0 | 0 | 0 | 0 | 0 | 0 | 3559.4434 | 0 | 25.359 | 60.161 | 0 | 0 | 0 | 3644.9634 | 0 | 0 | 0 | 0 | 0 | 0 | 1 | 1 | 65.42% | 0.4673% | 18.71% | 8.864% | 6.542% | 0% | 0% | 100% | 0 | 0 | 0 | 0 | 0 | 0 | 0 | 0 | 124670.5566 | 916 | 36640.641 | 17313.839 | 12823 | 0 | 58161 | 250525.0366 | 0 | 0 | 0 | 0 | 0 | 0 | 0 | 0 | 3559.4434 | 0 | 25.359 | 60.161 | 0 | 0 | 0 | 3644.9634 | 0 | 0 | 0 | 0 | 0 | 0 | 0 | 0 | 124670.5566 | 916 | 36640.641 | 17313.839 | 12823 | 0 | 58161 | 250525.0366 | 0 | 0
2023-11-15 | 124501.2322 | 97.09% | 916 | 100% | 53909.6525 | 99.76% | 36615.2217 | 99.86% | 17294.4308 | 99.54% | 12817.936 | 99.96% | 0 |  | 58161 | 100% | 250305.8207 | 98.48% | NO | 108.5108 | 30.6351 | 77.8758 | 30.6351 | 0 | 0 | 0 | 0 | 0 | 0 | 69.9238 | 0.28066 | 11.2342 | 5.3233 | 3.9289 | 0 | 17.8201 | 108.5108 | -181.2216 | 0.28066 | -28.8211 | -21.0202 | -6.2537 | 0 | 17.8201 | 0 | 124489.335 | 916 | 36611.8199 | 17292.8189 | 12816.7463 | 0 | 58161 | 250287.72 | 0 | 0.28066 | 0 | 0 | 0 | 0 | 17.8201 | 18.1007 | 0 | 0 | 0 | 36611.8199 | 17292.8189 | 0 | 0 | 18.1007 | 0 | 32 | 0 | 0 | 0 | 0 | 1 | 33 | 65.73% | 0% | 18.79% | 8.905% | 6.573% | 0% | 0% | 100% | 11.8972 | 0 | 3.4019 | 1.612 | 1.1897 | 0 | 0 | 18.1007 | 124501.2322 | 916 | 36615.2217 | 17294.4308 | 12817.936 | 0 | 58161 | 250305.8207 | 0 | 0 | 0 | 0 | 0 | 0 | 0 | 0 | 3728.7678 | 0 | 50.7783 | 79.5692 | 5.064 | 0 | 0 | 3864.1793 | 0 | 0 | 0 | 0 | 0 | 0 | 1 | 1 | 65.42% | 0.4673% | 18.71% | 8.864% | 6.542% | 0% | 0% | 100% | 0 | 0 | 0 | 0 | 0 | 0 | 0 | 0 | 124501.2322 | 916 | 36615.2217 | 17294.4308 | 12817.936 | 0 | 58161 | 250305.8207 | 0 | 0 | 0 | 0 | 0 | 0 | 0 | 0 | 3728.7678 | 0 | 50.7783 | 79.5692 | 5.064 | 0 | 0 | 3864.1793 | 0 | 0 | 0 | 0 | 0 | 0 | 0 | 0 | 124501.2322 | 916 | 36615.2217 | 17294.4308 | 12817.936 | 0 | 58161 | 250305.8207 | 0 | 0
2023-11-16 | 124441.4757 | 97.05% | 916 | 100% | 53898.3476 | 99.74% | 36606.7967 | 99.84% | 17291.5509 | 99.53% | 12823 | 100% | 0 |  | 58161 | 100% | 250239.8233 | 98.45% | NO | 275.4253 | 29.6073 | 245.8179 | 29.6073 | 0 | 0 | 0 | 0 | 0 | 0 | 153.6237 | 0.8859 | 35.4611 | 16.8031 | 12.4016 | 0 | 56.2498 | 275.4253 | -101.4853 | 0.8859 | -20.3569 | -8.5338 | 7.2428 | 0 | 56.2498 | 0 | 124399.7469 | 916 | 36594.8648 | 17285.8971 | 12823 | 0 | 58161 | 250180.5088 | 0 | 0.8859 | 0 | 0 | 2.1788 | 0 | 56.2498 | 59.3145 | 0 | 0 | 0 | 36594.8648 | 17285.8971 | 0 | 0 | 59.3145 | 0 | 32 | 0 | 0 | 65 | 0 | 1 | 98 | 70.35% | 0% | 20.12% | 9.532% | 0% | 0% | 0% | 100% | 41.7287 | 0 | 11.9319 | 5.6539 | 0 | 0 | 0 | 59.3145 | 124441.4757 | 916 | 36606.7967 | 17291.5509 | 12823 | 0 | 58161 | 250239.8233 | 0 | 0 | 0 | 0 | 0 | 0 | 0 | 0 | 3788.5243 | 0 | 59.2033 | 82.4491 | 0 | 0 | 0 | 3930.1767 | 0 | 0 | 0 | 0 | 0 | 0 | 1 | 1 | 65.42% | 0.4673% | 18.71% | 8.864% | 6.542% | 0% | 0% | 100% | 0 | 0 | 0 | 0 | 0 | 0 | 0 | 0 | 124441.4757 | 916 | 36606.7967 | 17291.5509 | 12823 | 0 | 58161 | 250239.8233 | 0 | 0 | 0 | 0 | 0 | 0 | 0 | 0 | 3788.5243 | 0 | 59.2033 | 82.4491 | 0 | 0 | 0 | 3930.1767 | 0 | 0 | 0 | 0 | 0 | 0 | 0 | 0 | 124441.4757 | 916 | 36606.7967 | 17291.5509 | 12823 | 0 | 58161 | 250239.8233 | 0 | 0
2023-11-17 | 124325.7876 | 96.96% | 916 | 100% | 53888.8478 | 99.72% | 36607.3499 | 99.84% | 17281.498 | 99.47% | 12823 | 100% | 0 |  | 58161 | 100% | 250114.6354 | 98.4% | NO | 190.1927 | 27.52 | 162.6727 | 27.52 | 0 | 0 | 0 | 0 | 0 | 0 | 109.5892 | 0.58625 | 23.4668 | 11.1196 | 8.2069 | 0 | 37.2239 | 190.1927 | -145.8791 | 0.58625 | -8.0796 | -14.1436 | 5.1043 | 0 | 37.2239 | 0 | 124295.5966 | 916 | 36598.717 | 17277.4074 | 12823 | 0 | 58161 | 250071.721 | 0 | 0.58625 | 0 | 0 | 5.1043 | 0 | 37.2239 | 42.9145 | 0 | 0 | 0 | 36598.717 | 17277.4074 | 0 | 0 | 42.9145 | 0 | 32 | 0 | 0 | 65 | 0 | 1 | 98 | 70.35% | 0% | 20.12% | 9.532% | 0% | 0% | 0% | 100% | 30.191 | 0 | 8.6328 | 4.0906 | 0 | 0 | 0 | 42.9145 | 124325.7876 | 916 | 36607.3499 | 17281.498 | 12823 | 0 | 58161 | 250114.6354 | 0 | 0 | 0 | 0 | 0 | 0 | 0 | 0 | 3904.2124 | 0 | 58.6501 | 92.502 | 0 | 0 | 0 | 4055.3646 | 0 | 0 | 0 | 0 | 0 | 0 | 1 | 1 | 65.42% | 0.4673% | 18.71% | 8.864% | 6.542% | 0% | 0% | 100% | 0 | 0 | 0 | 0 | 0 | 0 | 0 | 0 | 124325.7876 | 916 | 36607.3499 | 17281.498 | 12823 | 0 | 58161 | 250114.6354 | 0 | 0 | 0 | 0 | 0 | 0 | 0 | 0 | 3904.2124 | 0 | 58.6501 | 92.502 | 0 | 0 | 0 | 4055.3646 | 0 | 0 | 0 | 0 | 0 | 0 | 0 | 0 | 124325.7876 | 916 | 36607.3499 | 17281.498 | 12823 | 0 | 58161 | 250114.6354 | 0 | 0
2023-11-18 | 124322.1352 | 96.95% | 916 | 100% | 53915.2706 | 99.77% | 36622.8295 | 99.88% | 17292.4411 | 99.53% | 12823 | 100% | 0 |  | 58161 | 100% | 250137.4058 | 98.41% | NO | 360.7478 | 23.5622 | 337.1856 | 23.5622 | 0 | 0 | 0 | 0 | 0 | 0 | 193.674 | 1.2152 | 48.6416 | 23.0486 | 17.0112 | 0 | 77.1572 | 360.7478 | -69.9596 | 1.2152 | -3.4803 | 1.9591 | 15.8788 | 0 | 77.1572 | 0 | 124255.828 | 916 | 36603.8696 | 17283.4571 | 12823 | 0 | 58161 | 250043.1547 | 0 | 1.2152 | 0 | 0 | 15.8788 | 0 | 77.1572 | 94.2511 | 0 | 0 | 0 | 36603.8696 | 17283.4571 | 0 | 0 | 94.2511 | 0 | 32 | 0 | 0 | 65 | 0 | 1 | 98 | 70.35% | 0% | 20.12% | 9.532% | 0% | 0% | 0% | 100% | 66.3073 | 0 | 18.9599 | 8.984 | 0 | 0 | 0 | 94.2511 | 124322.1352 | 916 | 36622.8295 | 17292.4411 | 12823 | 0 | 58161 | 250137.4058 | 0 | 0 | 0 | 0 | 0 | 0 | 0 | 0 | 3907.8648 | 0 | 43.1705 | 81.5589 | 0 | 0 | 0 | 4032.5942 | 0 | 0 | 0 | 0 | 0 | 0 | 1 | 1 | 65.42% | 0.4673% | 18.71% | 8.864% | 6.542% | 0% | 0% | 100% | 0 | 0 | 0 | 0 | 0 | 0 | 0 | 0 | 124322.1352 | 916 | 36622.8295 | 17292.4411 | 12823 | 0 | 58161 | 250137.4058 | 0 | 0 | 0 | 0 | 0 | 0 | 0 | 0 | 3907.8648 | 0 | 43.1705 | 81.5589 | 0 | 0 | 0 | 4032.5942 | 0 | 0 | 0 | 0 | 0 | 0 | 0 | 0 | 124322.1352 | 916 | 36622.8295 | 17292.4411 | 12823 | 0 | 58161 | 250137.4058 | 0 | 0
2023-11-19 | 124277.1548 | 96.92% | 916 | 100% | 53927.1359 | 99.79% | 36630.3116 | 99.9% | 17296.8244 | 99.56% | 12823 | 100% | 0 |  | 58161 | 100% | 250104.2907 | 98.4% | NO | 272.4237 | 23.4272 | 248.9965 | 23.4272 | 0 | 0 | 0 | 0 | 0 | 0 | 149.0471 | 0.89736 | 35.9197 | 17.0204 | 12.562 | 0 | 56.9772 | 272.4237 | -92.1199 | 0.89736 | -5.9969 | -2.0038 | 9.131 | 0 | 56.9772 | 0 | 124230.0153 | 916 | 36616.8326 | 17290.4374 | 12823 | 0 | 58161 | 250037.2852 | 0 | 0.89736 | 0 | 0 | 9.131 | 0 | 56.9772 | 67.0055 | 0 | 0 | 0 | 36616.8326 | 17290.4374 | 0 | 0 | 67.0055 | 0 | 32 | 0 | 0 | 65 | 0 | 1 | 98 | 70.35% | 0% | 20.12% | 9.532% | 0% | 0% | 0% | 100% | 47.1395 | 0 | 13.479 | 6.387 | 0 | 0 | 0 | 67.0055 | 124277.1548 | 916 | 36630.3116 | 17296.8244 | 12823 | 0 | 58161 | 250104.2907 | 0 | 0 | 0 | 0 | 0 | 0 | 0 | 0 | 3952.8452 | 0 | 35.6884 | 77.1756 | 0 | 0 | 0 | 4065.7093 | 0 | 0 | 0 | 0 | 0 | 0 | 1 | 1 | 65.42% | 0.4673% | 18.71% | 8.864% | 6.542% | 0% | 0% | 100% | 0 | 0 | 0 | 0 | 0 | 0 | 0 | 0 | 124277.1548 | 916 | 36630.3116 | 17296.8244 | 12823 | 0 | 58161 | 250104.2907 | 0 | 0 | 0 | 0 | 0 | 0 | 0 | 0 | 3952.8452 | 0 | 35.6884 | 77.1756 | 0 | 0 | 0 | 4065.7093 | 0 | 0 | 0 | 0 | 0 | 0 | 0 | 0 | 124277.1548 | 916 | 36630.3116 | 17296.8244 | 12823 | 0 | 58161 | 250104.2907 | 0 | 0
2023-11-20 | 124290.7052 | 96.93% | 916 | 100% | 53956.7273 | 99.85% | 36652.3391 | 99.96% | 17304.3882 | 99.6% | 12823 | 100% | 0 |  | 58161 | 100% | 250147.4325 | 98.42% | NO | 364.2802 | 24.4259 | 339.8543 | 24.4259 | 0 | 0 | 0 | 0 | 0 | 0 | 195.8841 | 1.2248 | 49.0266 | 23.231 | 17.1458 | 0 | 77.7679 | 364.2802 | -51.4074 | 1.2248 | 3.4535 | -1.2373 | 13.3404 | 0 | 77.7679 | -6.3949e-14 | 124225.7474 | 916 | 36633.7651 | 17295.587 | 12823 | 0 | 58161 | 250055.0995 | 0 | 1.2248 | 0 | 0 | 13.3404 | 0 | 77.7679 | 92.3331 | 0 | 0 | 0 | 36633.7651 | 17295.587 | 0 | 0 | 92.3331 | 0 | 32 | 0 | 0 | 65 | 0 | 1 | 98 | 70.35% | 0% | 20.12% | 9.532% | 0% | 0% | 0% | 100% | 64.9579 | 0 | 18.574 | 8.8012 | 0 | 0 | 0 | 92.3331 | 124290.7052 | 916 | 36652.3391 | 17304.3882 | 12823 | 0 | 58161 | 250147.4325 | 0 | 0 | 0 | 0 | 0 | 0 | 0 | 0 | 3939.2948 | 0 | 13.6609 | 69.6118 | 0 | 0 | 0 | 4022.5675 | 0 | 0 | 0 | 0 | 0 | 0 | 1 | 1 | 65.42% | 0.4673% | 18.71% | 8.864% | 6.542% | 0% | 0% | 100% | 0 | 0 | 0 | 0 | 0 | 0 | 0 | 0 | 124290.7052 | 916 | 36652.3391 | 17304.3882 | 12823 | 0 | 58161 | 250147.4325 | 0 | 0 | 0 | 0 | 0 | 0 | 0 | 0 | 3939.2948 | 0 | 13.6609 | 69.6118 | 0 | 0 | 0 | 4022.5675 | 0 | 0 | 0 | 0 | 0 | 0 | 0 | 0 | 124290.7052 | 916 | 36652.3391 | 17304.3882 | 12823 | 0 | 58161 | 250147.4325 | 0 | 0
2023-11-21 | 124880.7328 | 97.39% | 916 | 100% | 54040 | 100% | 36666 | 100% | 17374 | 100% | 12823 | 100% | 0 |  | 58161 | 100% | 250820.7328 | 98.68% | NO | 993.7878 | 25.2584 | 968.5294 | 25.2584 | 0 | 0 | 0 | 0 | 0 | 0 | 513.8862 | 3.4905 | 139.7179 | 66.2046 | 48.8628 | 0 | 221.6258 | 993.7878 | 269.1023 | 3.4905 | 92.3341 | 41.8406 | 44.907 | 0 | 221.6258 | 0 | 124559.8075 | 916 | 36666 | 17346.2289 | 12823 | 0 | 58161 | 250472.0364 | 0 | 3.4905 | 78.6732 | 0 | 44.907 | 0 | 221.6258 | 348.6964 | 1 | 27.7711 | -27.7711 | 36666 | 17374 | 50.902 | 0 | 320.9253 | 0 | 32 | 16 | 0 | 65 | 0 | 1 | 114 | 88.07% | 0% | 0% | 11.93% | 0% | 0% | 0% | 100% | 282.6313 | 0 | 0 | 38.294 | 0 | 0 | 0 | 320.9253 | 124842.4389 | 916 | 36666 | 17412.294 | 12823 | 0 | 58161 | 250820.7328 | 0 | 0 | 0 | 38.294 | 0 | 0 | 0 | 38.294 | 3387.5611 | 0 | 0 | 0 | 0 | 0 | 0 | 3387.5611 | 0 | 0 | 0 | 11 | 0 | 0 | 1 | 12 | 71.78% | 0.5128% | 20.53% | 0% | 7.178% | 0% | 0% | 100% | 27.4887 | 0.19636 | 7.8601 | 0 | 2.7489 | 0 | 0 | 38.294 | 124869.9275 | 916.1964 | 36673.8601 | 17374 | 12825.7489 | 0 | 58161 | 250820.7328 | 0 | 0.19636 | 7.8601 | 0 | 2.7489 | 0 | 0 | 10.8053 | 3360.0725 | 0 | 0 | 0 | 0 | 0 | 0 | 3360.0725 | 10.8053 | 0 | 0 | 0 | 0 | 0 | 0 | 10.8053 | 124880.7328 | 916 | 36666 | 17374 | 12823 | 0 | 58161 | 250820.7328 | 1 | 0
2023-11-22 | 125026.2237 | 97.5% | 916 | 100% | 54040 | 100% | 36666 | 100% | 17374 | 100% | 12823 | 100% | 0 |  | 58161 | 100% | 250966.2237 | 98.74% | NO | 466.9744 | 25.8746 | 441.0998 | 25.8746 | 0 | 0 | 0 | 0 | 0 | 0 | 248.4116 | 1.5897 | 63.6321 | 30.1517 | 22.2537 | 0 | 100.9356 | 466.9744 | -3.6197 | 1.5897 | 22.0178 | 5.5177 | 19.0498 | 0 | 100.9356 | 0 | 124877.1132 | 916 | 36666 | 17374 | 12823 | 0 | 58161 | 250817.1132 | 0 | 1.5897 | 22.0178 | 5.5177 | 19.0498 | 0 | 100.9356 | 149.1105 | 0 | 0 | 0 | 36666 | 17374 | 22.0178 | 5.5177 | 149.1105 | 0 | 32 | 16 | 11 | 65 | 0 | 1 | 125 | 100% | 0% | 0% | 0% | 0% | 0% | 0% | 100% | 149.1105 | 0 | 0 | 0 | 0 | 0 | 0 | 149.1105 | 125026.2237 | 916 | 36666 | 17374 | 12823 | 0 | 58161 | 250966.2237 | 0 | 0 | 0 | 0 | 0 | 0 | 0 | 0 | 3203.7763 | 0 | 0 | 0 | 0 | 0 | 0 | 3203.7763 | 0 | 0 | 0 | 0 | 0 | 0 | 1 | 1 | 65.42% | 0.4673% | 18.71% | 8.864% | 6.542% | 0% | 0% | 100% | 0 | 0 | 0 | 0 | 0 | 0 | 0 | 0 | 125026.2237 | 916 | 36666 | 17374 | 12823 | 0 | 58161 | 250966.2237 | 0 | 0 | 0 | 0 | 0 | 0 | 0 | 0 | 3203.7763 | 0 | 0 | 0 | 0 | 0 | 0 | 3203.7763 | 0 | 0 | 0 | 0 | 0 | 0 | 0 | 0 | 125026.2237 | 916 | 36666 | 17374 | 12823 | 0 | 58161 | 250966.2237 | 0 | 0
2023-11-23 | 125098.173 | 97.56% | 916 | 100% | 54040 | 100% | 36666 | 100% | 17374 | 100% | 12823 | 100% | 0 |  | 58161 | 100% | 251038.173 | 98.77% | NO | 416.8306 | 26.1613 | 390.6694 | 26.1613 | 0 | 0 | 0 | 0 | 0 | 0 | 223.2559 | 1.4079 | 56.3571 | 26.7045 | 19.7095 | 0 | 89.3958 | 416.8306 | -51.7036 | 1.4079 | 6.5488 | 7.6773 | 18.6231 | 0 | 89.3958 | 0 | 124974.52 | 916 | 36666 | 17374 | 12823 | 0 | 58161 | 250914.52 | 0 | 1.4079 | 6.5488 | 7.6773 | 18.6231 | 0 | 89.3958 | 123.653 | 0 | 0 | 0 | 36666 | 17374 | 6.5488 | 7.6773 | 123.653 | 0 | 32 | 16 | 11 | 65 | 0 | 1 | 125 | 100% | 0% | 0% | 0% | 0% | 0% | 0% | 100% | 123.653 | 0 | 0 | 0 | 0 | 0 | 0 | 123.653 | 125098.173 | 916 | 36666 | 17374 | 12823 | 0 | 58161 | 251038.173 | 0 | 0 | 0 | 0 | 0 | 0 | 0 | 0 | 3131.827 | 0 | 0 | 0 | 0 | 0 | 0 | 3131.827 | 0 | 0 | 0 | 0 | 0 | 0 | 1 | 1 | 65.42% | 0.4673% | 18.71% | 8.864% | 6.542% | 0% | 0% | 100% | 0 | 0 | 0 | 0 | 0 | 0 | 0 | 0 | 125098.173 | 916 | 36666 | 17374 | 12823 | 0 | 58161 | 251038.173 | 0 | 0 | 0 | 0 | 0 | 0 | 0 | 0 | 3131.827 | 0 | 0 | 0 | 0 | 0 | 0 | 3131.827 | 0 | 0 | 0 | 0 | 0 | 0 | 0 | 0 | 125098.173 | 916 | 36666 | 17374 | 12823 | 0 | 58161 | 251038.173 | 0 | 0
2023-11-24 | 125174.1651 | 97.62% | 916 | 100% | 54040 | 100% | 36666 | 100% | 17374 | 100% | 12823 | 100% | 0 |  | 58161 | 100% | 251114.1651 | 98.8% | NO | 376.6623 | 26.4015 | 350.2608 | 24.1349 | 0 | 0 | 0 | 2.2667 | 0 | 0 | 200.8431 | 1.2623 | 50.5278 | 23.9424 | 19.9375 | 0 | 80.1492 | 376.6623 | -43.9885 | 1.2623 | 14.3148 | 4.3168 | 19.9375 | 0 | 80.1492 | 0 | 125054.1845 | 916 | 36666 | 17374 | 12823 | 0 | 58161 | 250994.1845 | 0 | 1.2623 | 14.3148 | 4.3168 | 19.9375 | 0 | 80.1492 | 119.9806 | 0 | 0 | 0 | 36666 | 17374 | 14.3148 | 4.3168 | 119.9806 | 0 | 32 | 16 | 11 | 65 | 0 | 1 | 125 | 100% | 0% | 0% | 0% | 0% | 0% | 0% | 100% | 119.9806 | 0 | 0 | 0 | 0 | 0 | 0 | 119.9806 | 125174.1651 | 916 | 36666 | 17374 | 12823 | 0 | 58161 | 251114.1651 | 0 | 0 | 0 | 0 | 0 | 0 | 0 | 0 | 3055.8349 | 0 | 0 | 0 | 0 | 0 | 0 | 3055.8349 | 0 | 0 | 0 | 0 | 0 | 0 | 1 | 1 | 65.42% | 0.4673% | 18.71% | 8.864% | 6.542% | 0% | 0% | 100% | 0 | 0 | 0 | 0 | 0 | 0 | 0 | 0 | 125174.1651 | 916 | 36666 | 17374 | 12823 | 0 | 58161 | 251114.1651 | 0 | 0 | 0 | 0 | 0 | 0 | 0 | 0 | 3055.8349 | 0 | 0 | 0 | 0 | 0 | 0 | 3055.8349 | 0 | 0 | 0 | 0 | 0 | 0 | 0 | 0 | 125174.1651 | 916 | 36666 | 17374 | 12823 | 0 | 58161 | 251114.1651 | 0 | 0
2023-11-25 | 125289.4028 | 97.71% | 916 | 100% | 54040 | 100% | 36666 | 100% | 17374 | 100% | 12823 | 100% | 0 |  | 58161 | 100% | 251229.4028 | 98.84% | NO | 417.4634 | 24.2401 | 393.2233 | 24.2401 | 0 | 0 | 0 | 0 | 0 | 0 | 222.6231 | 1.4171 | 56.7255 | 26.8791 | 19.8383 | 0 | 89.9802 | 417.4634 | -1.9225 | 1.4171 | 7.0093 | 8.4504 | 10.3032 | 0 | 89.9802 | 0 | 125172.2426 | 916 | 36666 | 17374 | 12823 | 0 | 58161 | 251112.2426 | 0 | 1.4171 | 7.0093 | 8.4504 | 10.3032 | 0 | 89.9802 | 117.1602 | 0 | 0 | 0 | 36666 | 17374 | 7.0093 | 8.4504 | 117.1602 | 0 | 32 | 16 | 11 | 65 | 0 | 1 | 125 | 100% | 0% | 0% | 0% | 0% | 0% | 0% | 100% | 117.1602 | 0 | 0 | 0 | 0 | 0 | 0 | 117.1602 | 125289.4028 | 916 | 36666 | 17374 | 12823 | 0 | 58161 | 251229.4028 | 0 | 0 | 0 | 0 | 0 | 0 | 0 | 0 | 2940.5972 | 0 | 0 | 0 | 0 | 0 | 0 | 2940.5972 | 0 | 0 | 0 | 0 | 0 | 0 | 1 | 1 | 65.42% | 0.4673% | 18.71% | 8.864% | 6.542% | 0% | 0% | 100% | 0 | 0 | 0 | 0 | 0 | 0 | 0 | 0 | 125289.4028 | 916 | 36666 | 17374 | 12823 | 0 | 58161 | 251229.4028 | 0 | 0 | 0 | 0 | 0 | 0 | 0 | 0 | 2940.5972 | 0 | 0 | 0 | 0 | 0 | 0 | 2940.5972 | 0 | 0 | 0 | 0 | 0 | 0 | 0 | 0 | 125289.4028 | 916 | 36666 | 17374 | 12823 | 0 | 58161 | 251229.4028 | 0 | 0
2023-11-26 | 125132.168 | 97.58% | 916 | 100% | 54021.6365 | 99.97% | 36655.7028 | 99.97% | 17365.9337 | 99.95% | 12823 | 100% | 0 |  | 58161 | 100% | 251053.8045 | 98.77% | NO | 137.8576 | 25.1662 | 112.6914 | 24.2836 | 0 | 0 | 0 | 0.88257 | 0 | 0 | 81.137 | 0.40613 | 16.2566 | 7.7031 | 6.5679 | 0 | 25.7869 | 137.8576 | -180.2826 | 0.40613 | -16.8875 | -11.189 | 6.5679 | 0 | 25.7869 | 0 | 125109.1201 | 916 | 36649.1125 | 17362.811 | 12823 | 0 | 58161 | 251021.0436 | 0 | 0.40613 | 0 | 0 | 6.5679 | 0 | 25.7869 | 32.7609 | 0 | 0 | 0 | 36649.1125 | 17362.811 | 0 | 0 | 32.7609 | 0 | 32 | 0 | 0 | 65 | 0 | 1 | 98 | 70.35% | 0% | 20.12% | 9.532% | 0% | 0% | 0% | 100% | 23.0478 | 0 | 6.5903 | 3.1228 | 0 | 0 | 0 | 32.7609 | 125132.168 | 916 | 36655.7028 | 17365.9337 | 12823 | 0 | 58161 | 251053.8045 | 0 | 0 | 0 | 0 | 0 | 0 | 0 | 0 | 3097.832 | 0 | 10.2972 | 8.0663 | 0 | 0 | 0 | 3116.1955 | 0 | 0 | 0 | 0 | 0 | 0 | 1 | 1 | 65.42% | 0.4673% | 18.71% | 8.864% | 6.542% | 0% | 0% | 100% | 0 | 0 | 0 | 0 | 0 | 0 | 0 | 0 | 125132.168 | 916 | 36655.7028 | 17365.9337 | 12823 | 0 | 58161 | 251053.8045 | 0 | 0 | 0 | 0 | 0 | 0 | 0 | 0 | 3097.832 | 0 | 10.2972 | 8.0663 | 0 | 0 | 0 | 3116.1955 | 0 | 0 | 0 | 0 | 0 | 0 | 0 | 0 | 125132.168 | 916 | 36655.7028 | 17365.9337 | 12823 | 0 | 58161 | 251053.8045 | 0 | 0
2023-11-27 | 124957.3447 | 97.45% | 916 | 100% | 53969.9691 | 99.87% | 36620.4626 | 99.88% | 17349.5065 | 99.86% | 12823 | 100% | 0 |  | 58161 | 100% | 250827.3139 | 98.68% | NO | 89.7724 | 24.0456 | 65.7268 | 24.0456 | 0 | 0 | 0 | 0 | 0 | 0 | 57.2051 | 0.23687 | 9.4816 | 4.4928 | 3.316 | 0 | 15.0401 | 89.7724 | -186.9235 | 0.23687 | -38.7001 | -18.0667 | 1.9227 | 0 | 15.0401 | 0 | 124945.2445 | 916 | 36617.0027 | 17347.8671 | 12823 | 0 | 58161 | 250810.1142 | 0 | 0.23687 | 0 | 0 | 1.9227 | 0 | 15.0401 | 17.1996 | 0 | 0 | 0 | 36617.0027 | 17347.8671 | 0 | 0 | 17.1996 | 0 | 32 | 0 | 0 | 65 | 0 | 1 | 98 | 70.35% | 0% | 20.12% | 9.532% | 0% | 0% | 0% | 100% | 12.1002 | 0 | 3.4599 | 1.6395 | 0 | 0 | 0 | 17.1996 | 124957.3447 | 916 | 36620.4626 | 17349.5065 | 12823 | 0 | 58161 | 250827.3139 | 0 | 0 | 0 | 0 | 0 | 0 | 0 | 0 | 3272.6553 | 0 | 45.5374 | 24.4935 | 0 | 0 | 0 | 3342.6861 | 0 | 0 | 0 | 0 | 0 | 0 | 1 | 1 | 65.42% | 0.4673% | 18.71% | 8.864% | 6.542% | 0% | 0% | 100% | 0 | 0 | 0 | 0 | 0 | 0 | 0 | 0 | 124957.3447 | 916 | 36620.4626 | 17349.5065 | 12823 | 0 | 58161 | 250827.3139 | 0 | 0 | 0 | 0 | 0 | 0 | 0 | 0 | 3272.6553 | 0 | 45.5374 | 24.4935 | 0 | 0 | 0 | 3342.6861 | 0 | 0 | 0 | 0 | 0 | 0 | 0 | 0 | 124957.3447 | 916 | 36620.4626 | 17349.5065 | 12823 | 0 | 58161 | 250827.3139 | 0 | 0
2023-11-28 | 124899.2282 | 97.4% | 916 | 100% | 53965.3118 | 99.86% | 36620.6861 | 99.88% | 17344.6257 | 99.83% | 12818.7424 | 99.97% | 0 |  | 58161 | 100% | 250760.2825 | 98.66% | NO | 249.837 | 23.3067 | 226.5303 | 23.3067 | 0 | 0 | 0 | 0 | 0 | 0 | 137.5924 | 0.81639 | 32.6788 | 15.4847 | 11.4286 | 0 | 51.8363 | 249.837 | -92.7239 | 0.81639 | -9.6721 | -9.5698 | -7.7183 | 0 | 51.8363 | 0 | 124864.6209 | 916 | 36610.7905 | 17339.9367 | 12815.2817 | 0 | 58161 | 250707.6298 | 0 | 0.81639 | 0 | 0 | 0 | 0 | 51.8363 | 52.6527 | 0 | 0 | 0 | 36610.7905 | 17339.9367 | 0 | 0 | 52.6527 | 0 | 32 | 0 | 0 | 0 | 0 | 1 | 33 | 65.73% | 0% | 18.79% | 8.905% | 6.573% | 0% | 0% | 100% | 34.6074 | 0 | 9.8956 | 4.689 | 3.4607 | 0 | 0 | 52.6527 | 124899.2282 | 916 | 36620.6861 | 17344.6257 | 12818.7424 | 0 | 58161 | 250760.2825 | 0 | 0 | 0 | 0 | 0 | 0 | 0 | 0 | 3330.7718 | 0 | 45.3139 | 29.3743 | 4.2576 | 0 | 0 | 3409.7175 | 0 | 0 | 0 | 0 | 0 | 0 | 1 | 1 | 65.42% | 0.4673% | 18.71% | 8.864% | 6.542% | 0% | 0% | 100% | 0 | 0 | 0 | 0 | 0 | 0 | 0 | 0 | 124899.2282 | 916 | 36620.6861 | 17344.6257 | 12818.7424 | 0 | 58161 | 250760.2825 | 0 | 0 | 0 | 0 | 0 | 0 | 0 | 0 | 3330.7718 | 0 | 45.3139 | 29.3743 | 4.2576 | 0 | 0 | 3409.7175 | 0 | 0 | 0 | 0 | 0 | 0 | 0 | 0 | 124899.2282 | 916 | 36620.6861 | 17344.6257 | 12818.7424 | 0 | 58161 | 250760.2825 | 0 | 0
2023-11-29 | 124802.0792 | 97.33% | 916 | 100% | 53955.5319 | 99.84% | 36616.5874 | 99.87% | 17338.9446 | 99.8% | 12823 | 100% | 0 |  | 58161 | 100% | 250657.6111 | 98.62% | NO | 239.3587 | 22.0794 | 217.2793 | 22.0794 | 0 | 0 | 0 | 0 | 0 | 0 | 131.6979 | 0.78305 | 31.3442 | 14.8523 | 10.9618 | 0 | 49.7194 | 239.3587 | -134.1866 | 0.78305 | -14.6893 | -10.6994 | 6.4015 | 0 | 49.7194 | 0 | 124765.0416 | 916 | 36605.9969 | 17333.9263 | 12823 | 0 | 58161 | 250604.9648 | 0 | 0.78305 | 0 | 0 | 2.1439 | 0 | 49.7194 | 52.6463 | 0 | 0 | 0 | 36605.9969 | 17333.9263 | 0 | 0 | 52.6463 | 0 | 32 | 0 | 0 | 65 | 0 | 1 | 98 | 70.35% | 0% | 20.12% | 9.532% | 0% | 0% | 0% | 100% | 37.0376 | 0 | 10.5905 | 5.0183 | 0 | 0 | 0 | 52.6463 | 124802.0792 | 916 | 36616.5874 | 17338.9446 | 12823 | 0 | 58161 | 250657.6111 | 0 | 0 | 0 | 0 | 0 | 0 | 0 | 0 | 3427.9208 | 0 | 49.4126 | 35.0554 | 0 | 0 | 0 | 3512.3889 | 0 | 0 | 0 | 0 | 0 | 0 | 1 | 1 | 65.42% | 0.4673% | 18.71% | 8.864% | 6.542% | 0% | 0% | 100% | 0 | 0 | 0 | 0 | 0 | 0 | 0 | 0 | 124802.0792 | 916 | 36616.5874 | 17338.9446 | 12823 | 0 | 58161 | 250657.6111 | 0 | 0 | 0 | 0 | 0 | 0 | 0 | 0 | 3427.9208 | 0 | 49.4126 | 35.0554 | 0 | 0 | 0 | 3512.3889 | 0 | 0 | 0 | 0 | 0 | 0 | 0 | 0 | 124802.0792 | 916 | 36616.5874 | 17338.9446 | 12823 | 0 | 58161 | 250657.6111 | 0 | 0
2023-11-30 | 124985.881 | 97.47% | 916 | 100% | 54034.8034 | 99.99% | 36666 | 100% | 17368.8034 | 99.97% | 12823 | 100% | 0 |  | 58161 | 100% | 250920.6844 | 98.72% | NO | 567.6946 | 26.6396 | 541.055 | 26.6396 | 0 | 0 | 0 | 0 | 0 | 0 | 299.6045 | 1.9499 | 78.0514 | 36.9843 | 27.2965 | 0 | 123.8081 | 567.6946 | 56.7042 | 1.9499 | 41.5315 | 12.9032 | 26.1763 | 0 | 123.8081 | 0 | 124858.7834 | 916 | 36658.1188 | 17351.8478 | 12823 | 0 | 58161 | 250768.75 | 0 | 1.9499 | 0 | 0 | 26.1763 | 0 | 123.8081 | 151.9343 | 0 | 0 | 0 | 36658.1188 | 17351.8478 | 0 | 0 | 151.9343 | 0 | 32 | 0 | 0 | 65 | 0 | 1 | 98 | 70.35% | 0% | 20.12% | 9.532% | 0% | 0% | 0% | 100% | 106.8883 | 0 | 30.5636 | 14.4824 | 0 | 0 | 0 | 151.9343 | 124965.6717 | 916 | 36688.6824 | 17366.3302 | 12823 | 0 | 58161 | 250920.6844 | 0 | 0 | 22.6824 | 0 | 0 | 0 | 0 | 22.6824 | 3264.3283 | 0 | 0 | 7.6698 | 0 | 0 | 0 | 3271.9981 | 0 | 0 | 16 | 0 | 0 | 0 | 1 | 17 | 80.47% | 0.5749% | 0% | 10.9% | 8.047% | 0% | 0% | 100% | 18.2535 | 0.13039 | 0 | 2.4732 | 1.8253 | 0 | 0 | 22.6824 | 124983.9252 | 916.1304 | 36666 | 17368.8034 | 12824.8253 | 0 | 58161 | 250920.6844 | 0 | 0.13039 | 0 | 0 | 1.8253 | 0 | 0 | 1.9557 | 3246.0748 | 0 | 0 | 5.1966 | 0 | 0 | 0 | 3251.2714 | 1.9557 | 0 | 0 | 0 | 0 | 0 | 0 | 1.9557 | 124985.881 | 916 | 36666 | 17368.8034 | 12823 | 0 | 58161 | 250920.6844 | 1 | 0
2023-12-01 | 125070.7365 | 97.54% | 916 | 100% | 54040 | 100% | 36666 | 100% | 17374 | 100% | 12823 | 100% | 0 |  | 58161 | 100% | 251010.7365 | 98.76% | NO | 403.8742 | 24.7126 | 379.1616 | 24.7126 | 0 | 0 | 0 | 0 | 0 | 0 | 216.0015 | 1.3665 | 54.697 | 25.9179 | 19.1289 | 0 | 86.7625 | 403.8742 | -24.4552 | 1.3665 | 3.4768 | 6.636 | 16.2656 | 0 | 86.7625 | 0 | 124961.4258 | 916 | 36666 | 17374 | 12823 | 0 | 58161 | 250901.4258 | 0 | 1.3665 | 3.4768 | 1.4394 | 16.2656 | 0 | 86.7625 | 109.3107 | 0 | 0 | 0 | 36666 | 17374 | 3.4768 | 1.4394 | 109.3107 | 0 | 32 | 16 | 11 | 65 | 0 | 1 | 125 | 100% | 0% | 0% | 0% | 0% | 0% | 0% | 100% | 109.3107 | 0 | 0 | 0 | 0 | 0 | 0 | 109.3107 | 125070.7365 | 916 | 36666 | 17374 | 12823 | 0 | 58161 | 251010.7365 | 0 | 0 | 0 | 0 | 0 | 0 | 0 | 0 | 3159.2635 | 0 | 0 | 0 | 0 | 0 | 0 | 3159.2635 | 0 | 0 | 0 | 0 | 0 | 0 | 1 | 1 | 65.42% | 0.4673% | 18.71% | 8.864% | 6.542% | 0% | 0% | 100% | 0 | 0 | 0 | 0 | 0 | 0 | 0 | 0 | 125070.7365 | 916 | 36666 | 17374 | 12823 | 0 | 58161 | 251010.7365 | 0 | 0 | 0 | 0 | 0 | 0 | 0 | 0 | 3159.2635 | 0 | 0 | 0 | 0 | 0 | 0 | 3159.2635 | 0 | 0 | 0 | 0 | 0 | 0 | 0 | 0 | 125070.7365 | 916 | 36666 | 17374 | 12823 | 0 | 58161 | 251010.7365 | 0 | 0
2023-12-02 | 125431.6859 | 97.82% | 916 | 100% | 54040 | 100% | 36666 | 100% | 17374 | 100% | 12823 | 100% | 0 |  | 58161 | 100% | 251371.6859 | 98.9% | NO | 652.6849 | 32.2529 | 620.4321 | 30.7592 | 0 | 0 | 0 | 1.4937 | 0 | 0 | 343.7702 | 2.236 | 89.5022 | 42.4101 | 32.7948 | 0 | 141.9717 | 652.6849 | 104.7967 | 2.236 | 54.4538 | 24.6965 | 32.7948 | 0 | 141.9717 | 0 | 125175.5332 | 916 | 36666 | 17374 | 12823 | 0 | 58161 | 251115.5332 | 0 | 2.236 | 54.4538 | 24.6965 | 32.7948 | 0 | 141.9717 | 256.1527 | 0 | 0 | 0 | 36666 | 17374 | 54.4538 | 24.6965 | 256.1527 | 0 | 32 | 16 | 11 | 65 | 0 | 1 | 125 | 100% | 0% | 0% | 0% | 0% | 0% | 0% | 100% | 256.1527 | 0 | 0 | 0 | 0 | 0 | 0 | 256.1527 | 125431.6859 | 916 | 36666 | 17374 | 12823 | 0 | 58161 | 251371.6859 | 0 | 0 | 0 | 0 | 0 | 0 | 0 | 0 | 2798.3141 | 0 | 0 | 0 | 0 | 0 | 0 | 2798.3141 | 0 | 0 | 0 | 0 | 0 | 0 | 1 | 1 | 65.42% | 0.4673% | 18.71% | 8.864% | 6.542% | 0% | 0% | 100% | 0 | 0 | 0 | 0 | 0 | 0 | 0 | 0 | 125431.6859 | 916 | 36666 | 17374 | 12823 | 0 | 58161 | 251371.6859 | 0 | 0 | 0 | 0 | 0 | 0 | 0 | 0 | 2798.3141 | 0 | 0 | 0 | 0 | 0 | 0 | 2798.3141 | 0 | 0 | 0 | 0 | 0 | 0 | 0 | 0 | 125431.6859 | 916 | 36666 | 17374 | 12823 | 0 | 58161 | 251371.6859 | 0 | 0
2023-12-03 | 125883.565 | 98.17% | 916 | 100% | 54040 | 100% | 36666 | 100% | 17374 | 100% | 12823 | 100% | 0 |  | 58161 | 100% | 251823.565 | 99.08% | NO | 774.319 | 31.08 | 743.239 | 28.8329 | 0 | 0 | 0 | 2.2471 | 0 | 0 | 403.8006 | 2.6785 | 107.218 | 50.8047 | 39.7438 | 0 | 170.0733 | 774.319 | 147.8991 | 2.6785 | 56.8528 | 34.6316 | 39.7438 | 0 | 170.0733 | 0 | 125579.585 | 916 | 36666 | 17374 | 12823 | 0 | 58161 | 251519.585 | 0 | 2.6785 | 56.8528 | 34.6316 | 39.7438 | 0 | 170.0733 | 303.98 | 0 | 0 | 0 | 36666 | 17374 | 56.8528 | 34.6316 | 303.98 | 0 | 32 | 16 | 11 | 65 | 0 | 1 | 125 | 100% | 0% | 0% | 0% | 0% | 0% | 0% | 100% | 303.98 | 0 | 0 | 0 | 0 | 0 | 0 | 303.98 | 125883.565 | 916 | 36666 | 17374 | 12823 | 0 | 58161 | 251823.565 | 0 | 0 | 0 | 0 | 0 | 0 | 0 | 0 | 2346.435 | 0 | 0 | 0 | 0 | 0 | 0 | 2346.435 | 0 | 0 | 0 | 0 | 0 | 0 | 1 | 1 | 65.42% | 0.4673% | 18.71% | 8.864% | 6.542% | 0% | 0% | 100% | 0 | 0 | 0 | 0 | 0 | 0 | 0 | 0 | 125883.565 | 916 | 36666 | 17374 | 12823 | 0 | 58161 | 251823.565 | 0 | 0 | 0 | 0 | 0 | 0 | 0 | 0 | 2346.435 | 0 | 0 | 0 | 0 | 0 | 0 | 2346.435 | 0 | 0 | 0 | 0 | 0 | 0 | 0 | 0 | 125883.565 | 916 | 36666 | 17374 | 12823 | 0 | 58161 | 251823.565 | 0 | 0
2023-12-04 | 125936.8328 | 98.21% | 916 | 100% | 54040 | 100% | 36666 | 100% | 17374 | 100% | 12823 | 100% | 0 |  | 58161 | 100% | 251876.8328 | 99.1% | NO | 351.2933 | 23.8213 | 327.472 | 23.8213 | 0 | 0 | 0 | 0 | 0 | 0 | 189.0325 | 1.1802 | 47.2404 | 22.3846 | 16.5211 | 0 | 74.9345 | 351.2933 | -54.6962 | 1.1802 | 21.3002 | -3.8023 | 14.3514 | 0 | 74.9345 | 0 | 125828.8689 | 916 | 36666 | 17370.1977 | 12823 | 0 | 58161 | 251765.0666 | 0 | 1.1802 | 21.3002 | 0 | 14.3514 | 0 | 74.9345 | 111.7663 | 1 | 3.8023 | -3.8023 | 36666 | 17374 | 17.4979 | 0 | 107.964 | 0 | 32 | 16 | 0 | 65 | 0 | 1 | 114 | 88.07% | 0% | 0% | 11.93% | 0% | 0% | 0% | 100% | 95.0813 | 0 | 0 | 12.8827 | 0 | 0 | 0 | 107.964 | 125923.9502 | 916 | 36666 | 17386.8827 | 12823 | 0 | 58161 | 251876.8328 | 0 | 0 | 0 | 12.8827 | 0 | 0 | 0 | 12.8827 | 2306.0498 | 0 | 0 | 0 | 0 | 0 | 0 | 2306.0498 | 0 | 0 | 0 | 11 | 0 | 0 | 1 | 12 | 71.78% | 0.5128% | 20.53% | 0% | 7.178% | 0% | 0% | 100% | 9.2476 | 0.066059 | 2.6442 | 0 | 0.92476 | 0 | 0 | 12.8827 | 125933.1978 | 916.0661 | 36668.6442 | 17374 | 12823.9248 | 0 | 58161 | 251876.8328 | 0 | 0.066059 | 2.6442 | 0 | 0.92476 | 0 | 0 | 3.6351 | 2296.8022 | 0 | 0 | 0 | 0 | 0 | 0 | 2296.8022 | 3.6351 | 0 | 0 | 0 | 0 | 0 | 0 | 3.6351 | 125936.8328 | 916 | 36666 | 17374 | 12823 | 0 | 58161 | 251876.8328 | 1 | 0
2023-12-05 | 126143.7393 | 98.37% | 916 | 100% | 54040 | 100% | 36666 | 100% | 17374 | 100% | 12823 | 100% | 0 |  | 58161 | 100% | 252083.7393 | 99.18% | NO | 512.5293 | 23.3561 | 489.1732 | 23.0171 | 0 | 0 | 0 | 0.33895 | 0 | 0 | 269.8074 | 1.7629 | 70.567 | 33.4378 | 25.018 | 0 | 111.9361 | 512.5293 | 28.981 | 1.7629 | 29.9228 | 9.2856 | 25.018 | 0 | 111.9361 | 0 | 125965.8138 | 916 | 36666 | 17374 | 12823 | 0 | 58161 | 251905.8138 | 0 | 1.7629 | 29.9228 | 9.2856 | 25.018 | 0 | 111.9361 | 177.9255 | 0 | 0 | 0 | 36666 | 17374 | 29.9228 | 9.2856 | 177.9255 | 0 | 32 | 16 | 11 | 65 | 0 | 1 | 125 | 100% | 0% | 0% | 0% | 0% | 0% | 0% | 100% | 177.9255 | 0 | 0 | 0 | 0 | 0 | 0 | 177.9255 | 126143.7393 | 916 | 36666 | 17374 | 12823 | 0 | 58161 | 252083.7393 | 0 | 0 | 0 | 0 | 0 | 0 | 0 | 0 | 2086.2607 | 0 | 0 | 0 | 0 | 0 | 0 | 2086.2607 | 0 | 0 | 0 | 0 | 0 | 0 | 1 | 1 | 65.42% | 0.4673% | 18.71% | 8.864% | 6.542% | 0% | 0% | 100% | 0 | 0 | 0 | 0 | 0 | 0 | 0 | 0 | 126143.7393 | 916 | 36666 | 17374 | 12823 | 0 | 58161 | 252083.7393 | 0 | 0 | 0 | 0 | 0 | 0 | 0 | 0 | 2086.2607 | 0 | 0 | 0 | 0 | 0 | 0 | 2086.2607 | 0 | 0 | 0 | 0 | 0 | 0 | 0 | 0 | 126143.7393 | 916 | 36666 | 17374 | 12823 | 0 | 58161 | 252083.7393 | 0 | 0
2023-12-06 | 126098.8595 | 98.34% | 916 | 100% | 54036.6811 | 99.99% | 36663.5667 | 99.99% | 17373.1143 | 99.99% | 12823 | 100% | 0 |  | 58161 | 100% | 252035.5406 | 99.16% | NO | 259.2614 | 19.2002 | 240.0612 | 19.2002 | 0 | 0 | 0 | 0 | 0 | 0 | 140.3122 | 0.86515 | 34.6307 | 16.4096 | 12.1112 | 0 | 54.9325 | 259.2614 | -89.0557 | 0.86515 | -15.0649 | -6.8711 | 6.9953 | 0 | 54.9325 | 0 | 126054.6836 | 916 | 36650.9351 | 17367.1289 | 12823 | 0 | 58161 | 251972.7475 | 0 | 0.86515 | 0 | 0 | 6.9953 | 0 | 54.9325 | 62.793 | 0 | 0 | 0 | 36650.9351 | 17367.1289 | 0 | 0 | 62.793 | 0 | 32 | 0 | 0 | 65 | 0 | 1 | 98 | 70.35% | 0% | 20.12% | 9.532% | 0% | 0% | 0% | 100% | 44.1759 | 0 | 12.6316 | 5.9854 | 0 | 0 | 0 | 62.793 | 126098.8595 | 916 | 36663.5667 | 17373.1143 | 12823 | 0 | 58161 | 252035.5406 | 0 | 0 | 0 | 0 | 0 | 0 | 0 | 0 | 2131.1405 | 0 | 2.4333 | 0.88565 | 0 | 0 | 0 | 2134.4594 | 0 | 0 | 0 | 0 | 0 | 0 | 1 | 1 | 65.42% | 0.4673% | 18.71% | 8.864% | 6.542% | 0% | 0% | 100% | 0 | 0 | 0 | 0 | 0 | 0 | 0 | 0 | 126098.8595 | 916 | 36663.5667 | 17373.1143 | 12823 | 0 | 58161 | 252035.5406 | 0 | 0 | 0 | 0 | 0 | 0 | 0 | 0 | 2131.1405 | 0 | 2.4333 | 0.88565 | 0 | 0 | 0 | 2134.4594 | 0 | 0 | 0 | 0 | 0 | 0 | 0 | 0 | 126098.8595 | 916 | 36663.5667 | 17373.1143 | 12823 | 0 | 58161 | 252035.5406 | 0 | 0
2023-12-07 | 126036.4651 | 98.29% | 916 | 100% | 54040 | 100% | 36666 | 100% | 17374 | 100% | 12823 | 100% | 0 |  | 58161 | 100% | 251976.4651 | 99.14% | NO | 268.7622 | 19.28 | 249.4821 | 19.28 | 0 | 0 | 0 | 0 | 0 | 0 | 145.145 | 0.89911 | 35.9897 | 17.0536 | 12.5865 | 0 | 57.0883 | 268.7622 | -111.2702 | 0.89911 | -4.5842 | -4.8891 | 3.6805 | 0 | 57.0883 | 0 | 125987.5893 | 916 | 36658.9825 | 17368.2253 | 12823 | 0 | 58161 | 251914.7971 | 0 | 0.89911 | 0 | 0 | 3.6805 | 0 | 57.0883 | 61.6679 | 0 | 0 | 0 | 36658.9825 | 17368.2253 | 0 | 0 | 61.6679 | 0 | 32 | 0 | 0 | 65 | 0 | 1 | 98 | 70.35% | 0% | 20.12% | 9.532% | 0% | 0% | 0% | 100% | 43.3844 | 0 | 12.4053 | 5.8782 | 0 | 0 | 0 | 61.6679 | 126030.9737 | 916 | 36671.3878 | 17374.1035 | 12823 | 0 | 58161 | 251976.4651 | 0 | 0 | 5.3878 | 0.10346 | 0 | 0 | 0 | 5.4913 | 2199.0263 | 0 | 0 | 0 | 0 | 0 | 0 | 2199.0263 | 0 | 0 | 16 | 11 | 0 | 0 | 1 | 28 | 90.32% | 0.6452% | 0% | 0% | 9.032% | 0% | 0% | 100% | 4.9599 | 0.035431 | 0 | 0 | 0.49599 | 0 | 0 | 5.4913 | 126035.9336 | 916.0354 | 36666 | 17374 | 12823.496 | 0 | 58161 | 251976.4651 | 0 | 0.035431 | 0 | 0 | 0.49599 | 0 | 0 | 0.53142 | 2194.0664 | 0 | 0 | 0 | 0 | 0 | 0 | 2194.0664 | 0.53142 | 0 | 0 | 0 | 0 | 0 | 0 | 0.53142 | 126036.4651 | 916 | 36666 | 17374 | 12823 | 0 | 58161 | 251976.4651 | 0 | 0
2023-12-08 | 126202.6547 | 98.42% | 916 | 100% | 54040 | 100% | 36666 | 100% | 17374 | 100% | 12823 | 100% | 0 |  | 58161 | 100% | 252142.6547 | 99.2% | NO | 464.3879 | 21.273 | 443.1148 | 21.273 | 0 | 0 | 0 | 0 | 0 | 0 | 244.8266 | 1.5969 | 63.9228 | 30.2895 | 22.3554 | 0 | 101.3967 | 464.3879 | 8.5625 | 1.5969 | 21.8046 | 11.2439 | 21.5851 | 0 | 101.3967 | 0 | 126045.0276 | 916 | 36666 | 17374 | 12823 | 0 | 58161 | 251985.0276 | 0 | 1.5969 | 21.8046 | 11.2439 | 21.5851 | 0 | 101.3967 | 157.6272 | 0 | 0 | 0 | 36666 | 17374 | 21.8046 | 11.2439 | 157.6272 | 0 | 32 | 16 | 11 | 65 | 0 | 1 | 125 | 100% | 0% | 0% | 0% | 0% | 0% | 0% | 100% | 157.6272 | 0 | 0 | 0 | 0 | 0 | 0 | 157.6272 | 126202.6547 | 916 | 36666 | 17374 | 12823 | 0 | 58161 | 252142.6547 | 0 | 0 | 0 | 0 | 0 | 0 | 0 | 0 | 2027.3453 | 0 | 0 | 0 | 0 | 0 | 0 | 2027.3453 | 0 | 0 | 0 | 0 | 0 | 0 | 1 | 1 | 65.42% | 0.4673% | 18.71% | 8.864% | 6.542% | 0% | 0% | 100% | 0 | 0 | 0 | 0 | 0 | 0 | 0 | 0 | 126202.6547 | 916 | 36666 | 17374 | 12823 | 0 | 58161 | 252142.6547 | 0 | 0 | 0 | 0 | 0 | 0 | 0 | 0 | 2027.3453 | 0 | 0 | 0 | 0 | 0 | 0 | 2027.3453 | 0 | 0 | 0 | 0 | 0 | 0 | 0 | 0 | 126202.6547 | 916 | 36666 | 17374 | 12823 | 0 | 58161 | 252142.6547 | 0 | 0
2023-12-09 | 127627.5812 | 99.53% | 916 | 100% | 54040 | 100% | 36666 | 100% | 17374 | 100% | 12823 | 100% | 0 |  | 58161 | 100% | 253567.5812 | 99.76% | NO | 1711.6022 | 27.4336 | 1684.1686 | 27.4336 | 0 | 0 | 0 | 0 | 0 | 0 | 877.1048 | 6.0696 | 242.9544 | 115.1227 | 84.9671 | 0 | 385.3835 | 1711.6022 | 648.3887 | 6.0696 | 204.2123 | 96.6326 | 84.2398 | 0 | 385.3835 | 0 | 126851.0434 | 916 | 36666 | 17374 | 12823 | 0 | 58161 | 252791.0434 | 0 | 6.0696 | 204.2123 | 96.6326 | 84.2398 | 0 | 385.3835 | 776.5378 | 0 | 0 | 0 | 36666 | 17374 | 204.2123 | 96.6326 | 776.5378 | 0 | 32 | 16 | 11 | 65 | 0 | 1 | 125 | 100% | 0% | 0% | 0% | 0% | 0% | 0% | 100% | 776.5378 | 0 | 0 | 0 | 0 | 0 | 0 | 776.5378 | 127627.5812 | 916 | 36666 | 17374 | 12823 | 0 | 58161 | 253567.5812 | 0 | 0 | 0 | 0 | 0 | 0 | 0 | 0 | 602.4188 | 0 | 0 | 0 | 0 | 0 | 0 | 602.4188 | 0 | 0 | 0 | 0 | 0 | 0 | 1 | 1 | 65.42% | 0.4673% | 18.71% | 8.864% | 6.542% | 0% | 0% | 100% | 0 | 0 | 0 | 0 | 0 | 0 | 0 | 0 | 127627.5812 | 916 | 36666 | 17374 | 12823 | 0 | 58161 | 253567.5812 | 0 | 0 | 0 | 0 | 0 | 0 | 0 | 0 | 602.4188 | 0 | 0 | 0 | 0 | 0 | 0 | 602.4188 | 0 | 0 | 0 | 0 | 0 | 0 | 0 | 0 | 127627.5812 | 916 | 36666 | 17374 | 12823 | 0 | 58161 | 253567.5812 | 0 | 0
2023-12-10 | 128230 | 100% | 916 | 100% | 54040 | 100% | 36666 | 100% | 17374 | 100% | 12823 | 100% | 0 |  | 58161 | 100% | 254170 | 100% | NO | 3575.8822 | 34.1871 | 3541.6951 | 33.4904 | 0 | 0 | 0 | 0.69676 | 0 | 0 | 1820.2927 | 12.7639 | 510.9171 | 242.0955 | 179.377 | 0 | 810.436 | 3575.8822 | 1584.2926 | 12.7639 | 479.834 | 223.59 | 179.377 | 0 | 810.436 | 0 | 128230 | 916 | 36666 | 17374 | 12823 | 0 | 58161 | 254170 | 981.8738 | 12.7639 | 479.834 | 223.59 | 179.377 | 0 | 810.436 | 2687.8748 | 0 | 0 | 0 | 36666 | 17374 | 479.834 | 223.59 | 2687.8748 | 3 | 32 | 16 | 11 | 65 | 0 | 1 | 128 | 0% | 0% | 0% | 0% | 0% | 0% | 0% | 0% | 0 | 0 | 0 | 0 | 0 | 0 | 0 | 0 | 128230 | 916 | 36666 | 17374 | 12823 | 0 | 58161 | 254170 | 0 | 0 | 0 | 0 | 0 | 0 | 0 | 0 | 0 | 0 | 0 | 0 | 0 | 0 | 0 | 0 | 0 | 0 | 0 | 0 | 0 | 0 | 1 | 0 | 0% | 0% | 0% | 0% | 0% | 0% | 0% | 0% | 0 | 0 | 0 | 0 | 0 | 0 | 0 | 0 | 128230 | 916 | 36666 | 17374 | 12823 | 0 | 58161 | 254170 | 0 | 0 | 0 | 0 | 0 | 0 | 0 | 0 | 0 | 0 | 0 | 0 | 0 | 0 | 0 | 0 | 0 | 0 | 0 | 0 | 0 | 0 | 0 | 0 | 128230 | 916 | 36666 | 17374 | 12823 | 0 | 58161 | 254170 | 0 | 0
2023-12-11 | 128230 | 100% | 916 | 100% | 54040 | 100% | 36666 | 100% | 17374 | 100% | 12823 | 100% | 0 |  | 58161 | 100% | 254170 | 100% | NO | 1234.2239 | 30.4275 | 1203.7964 | 29.9115 | 0 | 0 | 0 | 0.51604 | 0 | 0 | 637.2326 | 4.3383 | 173.657 | 82.2865 | 61.2482 | 0 | 275.4613 | 1234.2239 | 385.3054 | 4.3383 | 127.7014 | 59.2298 | 61.2482 | 0 | 275.4613 | 0 | 128230 | 916 | 36666 | 17374 | 12823 | 0 | 58161 | 254170 | 385.3054 | 4.3383 | 127.7014 | 59.2298 | 61.2482 | 0 | 275.4613 | 913.2845 | 0 | 0 | 0 | 36666 | 17374 | 127.7014 | 59.2298 | 913.2845 | 3 | 32 | 16 | 11 | 65 | 0 | 1 | 128 | 0% | 0% | 0% | 0% | 0% | 0% | 0% | 0% | 0 | 0 | 0 | 0 | 0 | 0 | 0 | 0 | 128230 | 916 | 36666 | 17374 | 12823 | 0 | 58161 | 254170 | 0 | 0 | 0 | 0 | 0 | 0 | 0 | 0 | 0 | 0 | 0 | 0 | 0 | 0 | 0 | 0 | 0 | 0 | 0 | 0 | 0 | 0 | 1 | 0 | 0% | 0% | 0% | 0% | 0% | 0% | 0% | 0% | 0 | 0 | 0 | 0 | 0 | 0 | 0 | 0 | 128230 | 916 | 36666 | 17374 | 12823 | 0 | 58161 | 254170 | 0 | 0 | 0 | 0 | 0 | 0 | 0 | 0 | 0 | 0 | 0 | 0 | 0 | 0 | 0 | 0 | 0 | 0 | 0 | 0 | 0 | 0 | 0 | 0 | 128230 | 916 | 36666 | 17374 | 12823 | 0 | 58161 | 254170 | 0 | 0
2023-12-12 | 128230 | 100% | 916 | 100% | 54040 | 100% | 36666 | 100% | 17374 | 100% | 12823 | 100% | 0 |  | 58161 | 100% | 254170 | 100% | NO | 654.8678 | 28.2407 | 626.6271 | 28.2407 | 0 | 0 | 0 | 0 | 0 | 0 | 344.3771 | 2.2583 | 90.3958 | 42.8336 | 31.6136 | 0 | 143.3893 | 654.8678 | 110.274 | 2.2583 | 47.2419 | 19.8721 | 24.7117 | 0 | 143.3893 | 0 | 128230 | 916 | 36666 | 17374 | 12823 | 0 | 58161 | 254170 | 110.274 | 2.2583 | 47.2419 | 19.8721 | 24.7117 | 0 | 143.3893 | 347.7472 | 0 | 0 | 0 | 36666 | 17374 | 47.2419 | 19.8721 | 347.7472 | 3 | 32 | 16 | 11 | 65 | 0 | 1 | 128 | 0% | 0% | 0% | 0% | 0% | 0% | 0% | 0% | 0 | 0 | 0 | 0 | 0 | 0 | 0 | 0 | 128230 | 916 | 36666 | 17374 | 12823 | 0 | 58161 | 254170 | 0 | 0 | 0 | 0 | 0 | 0 | 0 | 0 | 0 | 0 | 0 | 0 | 0 | 0 | 0 | 0 | 0 | 0 | 0 | 0 | 0 | 0 | 1 | 0 | 0% | 0% | 0% | 0% | 0% | 0% | 0% | 0% | 0 | 0 | 0 | 0 | 0 | 0 | 0 | 0 | 128230 | 916 | 36666 | 17374 | 12823 | 0 | 58161 | 254170 | 0 | 0 | 0 | 0 | 0 | 0 | 0 | 0 | 0 | 0 | 0 | 0 | 0 | 0 | 0 | 0 | 0 | 0 | 0 | 0 | 0 | 0 | 0 | 0 | 128230 | 916 | 36666 | 17374 | 12823 | 0 | 58161 | 254170 | 0 | 0
2023-12-13 | 128230 | 100% | 916 | 100% | 54040 | 100% | 36666 | 100% | 17374 | 100% | 12823 | 100% | 0 |  | 58161 | 100% | 254170 | 100% | NO | 503.165 | 27.2006 | 475.9644 | 25.3034 | 0 | 0 | 0 | 1.8972 | 0 | 0 | 265.4298 | 1.7153 | 68.6616 | 32.5349 | 25.9099 | 0 | 108.9136 | 503.165 | 23.5705 | 1.7153 | 24.6554 | 9.7698 | 25.9099 | 0 | 108.9136 | 0 | 128230 | 916 | 36666 | 17374 | 12823 | 0 | 58161 | 254170 | 23.5705 | 1.7153 | 24.6554 | 9.7698 | 25.9099 | 0 | 108.9136 | 194.5345 | 0 | 0 | 0 | 36666 | 17374 | 24.6554 | 9.7698 | 194.5345 | 3 | 32 | 16 | 11 | 65 | 0 | 1 | 128 | 0% | 0% | 0% | 0% | 0% | 0% | 0% | 0% | 0 | 0 | 0 | 0 | 0 | 0 | 0 | 0 | 128230 | 916 | 36666 | 17374 | 12823 | 0 | 58161 | 254170 | 0 | 0 | 0 | 0 | 0 | 0 | 0 | 0 | 0 | 0 | 0 | 0 | 0 | 0 | 0 | 0 | 0 | 0 | 0 | 0 | 0 | 0 | 1 | 0 | 0% | 0% | 0% | 0% | 0% | 0% | 0% | 0% | 0 | 0 | 0 | 0 | 0 | 0 | 0 | 0 | 128230 | 916 | 36666 | 17374 | 12823 | 0 | 58161 | 254170 | 0 | 0 | 0 | 0 | 0 | 0 | 0 | 0 | 0 | 0 | 0 | 0 | 0 | 0 | 0 | 0 | 0 | 0 | 0 | 0 | 0 | 0 | 0 | 0 | 128230 | 916 | 36666 | 17374 | 12823 | 0 | 58161 | 254170 | 0 | 0
2023-12-14 | 128180.3826 | 99.96% | 916 | 100% | 54040 | 100% | 36666 | 100% | 17374 | 100% | 12823 | 100% | 0 |  | 58161 | 100% | 254120.3826 | 99.98% | NO | 281.9868 | 24.0833 | 257.9034 | 24.0833 | 0 | 0 | 0 | 0 | 0 | 0 | 154.1969 | 0.92945 | 37.2046 | 17.6292 | 13.0114 | 0 | 59.0153 | 281.9868 | -95.3593 | 0.92945 | -11.1192 | -5.4336 | 2.35 | 0 | 59.0153 | 6.3949e-14 | 128134.6407 | 916 | 36654.8808 | 17368.5664 | 12823 | 0 | 58161 | 254058.0879 | 0 | 0.92945 | 0 | 0 | 2.35 | 0 | 59.0153 | 62.2948 | 0 | 0 | 0 | 36654.8808 | 17368.5664 | 0 | 0 | 62.2948 | 0 | 32 | 0 | 0 | 65 | 0 | 1 | 98 | 70.35% | 0% | 20.12% | 9.532% | 0% | 0% | 0% | 100% | 43.8254 | 0 | 12.5314 | 5.9379 | 0 | 0 | 0 | 62.2948 | 128178.4661 | 916 | 36667.4122 | 17374.5044 | 12823 | 0 | 58161 | 254120.3826 | 0 | 0 | 1.4122 | 0.50436 | 0 | 0 | 0 | 1.9165 | 51.5339 | 0 | 0 | 0 | 0 | 0 | 0 | 51.5339 | 0 | 0 | 16 | 11 | 0 | 0 | 1 | 28 | 90.32% | 0.6452% | 0% | 0% | 9.032% | 0% | 0% | 100% | 1.7311 | 0.012366 | 0 | 0 | 0.17311 | 0 | 0 | 1.9165 | 128180.1972 | 916.0124 | 36666 | 17374 | 12823.1731 | 0 | 58161 | 254120.3826 | 0 | 0.012366 | 0 | 0 | 0.17311 | 0 | 0 | 0.18547 | 49.8028 | 0 | 0 | 0 | 0 | 0 | 0 | 49.8028 | 0.18547 | 0 | 0 | 0 | 0 | 0 | 0 | 0.18547 | 128180.3826 | 916 | 36666 | 17374 | 12823 | 0 | 58161 | 254120.3826 | 0 | 0
2023-12-15 | 128202.8254 | 99.98% | 916 | 100% | 54040 | 100% | 36666 | 100% | 17374 | 100% | 12823 | 100% | 0 |  | 58161 | 100% | 254142.8254 | 99.99% | NO | 331.3766 | 27.3864 | 303.9902 | 27.3864 | 0 | 0 | 0 | 0 | 0 | 0 | 180.7509 | 1.0955 | 43.8529 | 20.7795 | 15.3365 | 0 | 69.5612 | 331.3766 | -66.6432 | 1.0955 | 2.1567 | 1.7186 | 14.5539 | 0 | 69.5612 | 3.5527e-14 | 128113.7394 | 916 | 36666 | 17374 | 12823 | 0 | 58161 | 254053.7394 | 0 | 1.0955 | 2.1567 | 1.7186 | 14.5539 | 0 | 69.5612 | 89.0859 | 0 | 0 | 0 | 36666 | 17374 | 2.1567 | 1.7186 | 89.0859 | 0 | 32 | 16 | 11 | 65 | 0 | 1 | 125 | 100% | 0% | 0% | 0% | 0% | 0% | 0% | 100% | 89.0859 | 0 | 0 | 0 | 0 | 0 | 0 | 89.0859 | 128202.8254 | 916 | 36666 | 17374 | 12823 | 0 | 58161 | 254142.8254 | 0 | 0 | 0 | 0 | 0 | 0 | 0 | 0 | 27.1746 | 0 | 0 | 0 | 0 | 0 | 0 | 27.1746 | 0 | 0 | 0 | 0 | 0 | 0 | 1 | 1 | 65.42% | 0.4673% | 18.71% | 8.864% | 6.542% | 0% | 0% | 100% | 0 | 0 | 0 | 0 | 0 | 0 | 0 | 0 | 128202.8254 | 916 | 36666 | 17374 | 12823 | 0 | 58161 | 254142.8254 | 0 | 0 | 0 | 0 | 0 | 0 | 0 | 0 | 27.1746 | 0 | 0 | 0 | 0 | 0 | 0 | 27.1746 | 0 | 0 | 0 | 0 | 0 | 0 | 0 | 0 | 128202.8254 | 916 | 36666 | 17374 | 12823 | 0 | 58161 | 254142.8254 | 0 | 0
2023-12-16 | 128230 | 100% | 916 | 100% | 54040 | 100% | 36666 | 100% | 17374 | 100% | 12823 | 100% | 0 |  | 58161 | 100% | 254170 | 100% | NO | 697.5629 | 30.397 | 667.1659 | 28.5695 | 0 | 0 | 0 | 1.8276 | 0 | 0 | 365.1579 | 2.4044 | 96.2439 | 45.6047 | 35.4864 | 0 | 152.6657 | 697.5629 | 125.9168 | 2.4044 | 67.1507 | 26.6205 | 35.4864 | 0 | 152.6657 | 0 | 128230 | 916 | 36666 | 17374 | 12823 | 0 | 58161 | 254170 | 98.7422 | 2.4044 | 67.1507 | 26.6205 | 35.4864 | 0 | 152.6657 | 383.0698 | 0 | 0 | 0 | 36666 | 17374 | 67.1507 | 26.6205 | 383.0698 | 3 | 32 | 16 | 11 | 65 | 0 | 1 | 128 | 0% | 0% | 0% | 0% | 0% | 0% | 0% | 0% | 0 | 0 | 0 | 0 | 0 | 0 | 0 | 0 | 128230 | 916 | 36666 | 17374 | 12823 | 0 | 58161 | 254170 | 0 | 0 | 0 | 0 | 0 | 0 | 0 | 0 | 0 | 0 | 0 | 0 | 0 | 0 | 0 | 0 | 0 | 0 | 0 | 0 | 0 | 0 | 1 | 0 | 0% | 0% | 0% | 0% | 0% | 0% | 0% | 0% | 0 | 0 | 0 | 0 | 0 | 0 | 0 | 0 | 128230 | 916 | 36666 | 17374 | 12823 | 0 | 58161 | 254170 | 0 | 0 | 0 | 0 | 0 | 0 | 0 | 0 | 0 | 0 | 0 | 0 | 0 | 0 | 0 | 0 | 0 | 0 | 0 | 0 | 0 | 0 | 0 | 0 | 128230 | 916 | 36666 | 17374 | 12823 | 0 | 58161 | 254170 | 0 | 0
2023-12-17 | 128066.6928 | 99.87% | 916 | 100% | 53997.1501 | 99.92% | 36635.3507 | 99.92% | 17361.7994 | 99.93% | 12823 | 100% | 0 |  | 58161 | 100% | 253963.8429 | 99.92% | NO | 92.5293 | 28.7901 | 63.7392 | 25.0327 | 0 | 0 | 0 | 3.7574 | 0 | 0 | 57.1894 | 0.22971 | 9.1949 | 4.3569 | 6.9731 | 0 | 14.5853 | 92.5293 | -178.6355 | 0.22971 | -35.0323 | -14.2774 | 6.9731 | 0 | 14.5853 | 0 | 128051.3645 | 916 | 36630.9677 | 17359.7226 | 12823 | 0 | 58161 | 253942.0548 | 0 | 0.22971 | 0 | 0 | 6.9731 | 0 | 14.5853 | 21.7881 | 0 | 0 | 0 | 36630.9677 | 17359.7226 | 0 | 0 | 21.7881 | 0 | 32 | 0 | 0 | 65 | 0 | 1 | 98 | 70.35% | 0% | 20.12% | 9.532% | 0% | 0% | 0% | 100% | 15.3283 | 0 | 4.383 | 2.0768 | 0 | 0 | 0 | 21.7881 | 128066.6928 | 916 | 36635.3507 | 17361.7994 | 12823 | 0 | 58161 | 253963.8429 | 0 | 0 | 0 | 0 | 0 | 0 | 0 | 0 | 163.3072 | 0 | 30.6493 | 12.2006 | 0 | 0 | 0 | 206.1571 | 0 | 0 | 0 | 0 | 0 | 0 | 1 | 1 | 65.42% | 0.4673% | 18.71% | 8.864% | 6.542% | 0% | 0% | 100% | 0 | 0 | 0 | 0 | 0 | 0 | 0 | 0 | 128066.6928 | 916 | 36635.3507 | 17361.7994 | 12823 | 0 | 58161 | 253963.8429 | 0 | 0 | 0 | 0 | 0 | 0 | 0 | 0 | 163.3072 | 0 | 30.6493 | 12.2006 | 0 | 0 | 0 | 206.1571 | 0 | 0 | 0 | 0 | 0 | 0 | 0 | 0 | 128066.6928 | 916 | 36635.3507 | 17361.7994 | 12823 | 0 | 58161 | 253963.8429 | 0 | 0
2023-12-18 | 128125.8848 | 99.92% | 916 | 100% | 54037.8294 | 100% | 36663.8294 | 99.99% | 17374 | 100% | 12823 | 100% | 0 |  | 58161 | 100% | 254063.7142 | 99.96% | NO | 416.0127 | 19.0456 | 396.9671 | 18.9592 | 0 | 0 | 0 | 0.08637 | 0 | 0 | 219.2311 | 1.4306 | 57.2656 | 27.135 | 20.1136 | 0 | 90.8369 | 416.0127 | -21.8917 | 1.4306 | 5.3496 | 4.0323 | 20.1136 | 0 | 90.8369 | 0 | 128044.8011 | 916 | 36640.7003 | 17365.8318 | 12823 | 0 | 58161 | 253951.3332 | 0 | 1.4306 | 0 | 0 | 20.1136 | 0 | 90.8369 | 112.381 | 0 | 0 | 0 | 36640.7003 | 17365.8318 | 0 | 0 | 112.381 | 0 | 32 | 0 | 0 | 65 | 0 | 1 | 98 | 70.35% | 0% | 20.12% | 9.532% | 0% | 0% | 0% | 100% | 79.0619 | 0 | 22.6069 | 10.7122 | 0 | 0 | 0 | 112.381 | 128123.8631 | 916 | 36663.3072 | 17376.5439 | 12823 | 0 | 58161 | 254063.7142 | 0 | 0 | 0 | 2.5439 | 0 | 0 | 0 | 2.5439 | 106.1369 | 0 | 2.6928 | 0 | 0 | 0 | 0 | 108.8297 | 0 | 0 | 0 | 11 | 0 | 0 | 1 | 12 | 71.78% | 0.5128% | 20.53% | 0% | 7.178% | 0% | 0% | 100% | 1.8261 | 0.013045 | 0.52216 | 0 | 0.18261 | 0 | 0 | 2.5439 | 128125.6892 | 916.013 | 36663.8294 | 17374 | 12823.1826 | 0 | 58161 | 254063.7142 | 0 | 0.013045 | 0 | 0 | 0.18261 | 0 | 0 | 0.19566 | 104.3108 | 0 | 2.1706 | 0 | 0 | 0 | 0 | 106.4814 | 0.19566 | 0 | 0 | 0 | 0 | 0 | 0 | 0.19566 | 128125.8848 | 916 | 36663.8294 | 17374 | 12823 | 0 | 58161 | 254063.7142 | 0 | 0
2023-12-19 | 128145.0213 | 99.93% | 916 | 100% | 54040 | 100% | 36666 | 100% | 17374 | 100% | 12823 | 100% | 0 |  | 58161 | 100% | 254085.0213 | 99.97% | NO | 340.1975 | 28.56 | 311.6375 | 28.56 | 0 | 0 | 0 | 0 | 0 | 0 | 185.7826 | 1.1231 | 44.9561 | 21.3022 | 15.7223 | 0 | 71.3111 | 340.1975 | -58.1072 | 1.1231 | -2.4243 | -2.6751 | 12.0795 | 0 | 71.3111 | 0 | 128067.7776 | 916 | 36661.4051 | 17371.3249 | 12823 | 0 | 58161 | 254000.5076 | 0 | 1.1231 | 0 | 0 | 12.0795 | 0 | 71.3111 | 84.5137 | 0 | 0 | 0 | 36661.4051 | 17371.3249 | 0 | 0 | 84.5137 | 0 | 32 | 0 | 0 | 65 | 0 | 1 | 98 | 70.35% | 0% | 20.12% | 9.532% | 0% | 0% | 0% | 100% | 59.4568 | 0 | 17.001 | 8.0559 | 0 | 0 | 0 | 84.5137 | 128127.2344 | 916 | 36678.4061 | 17379.3808 | 12823 | 0 | 58161 | 254085.0213 | 0 | 0 | 12.4061 | 5.3808 | 0 | 0 | 0 | 17.7869 | 102.7656 | 0 | 0 | 0 | 0 | 0 | 0 | 102.7656 | 0 | 0 | 16 | 11 | 0 | 0 | 1 | 28 | 90.32% | 0.6452% | 0% | 0% | 9.032% | 0% | 0% | 100% | 16.0656 | 0.11476 | 0 | 0 | 1.6066 | 0 | 0 | 17.7869 | 128143.3 | 916.1148 | 36666 | 17374 | 12824.6066 | 0 | 58161 | 254085.0213 | 0 | 0.11476 | 0 | 0 | 1.6066 | 0 | 0 | 1.7213 | 86.7 | 0 | 0 | 0 | 0 | 0 | 0 | 86.7 | 1.7213 | 0 | 0 | 0 | 0 | 0 | 0 | 1.7213 | 128145.0213 | 916 | 36666 | 17374 | 12823 | 0 | 58161 | 254085.0213 | 1 | 0
2023-12-20 | 127279.113 | 99.26% | 911.2724 | 99.48% | 53696.7954 | 99.36% | 36435.2085 | 99.37% | 17261.5869 | 99.35% | 12754.1029 | 99.46% | 0 |  | 57860.8235 | 99.48% | 252502.1071 | 99.34% | NO | -1282.9337 | 28.8707 | -1311.8044 | 28.8707 | 0 | 0 | 0 | 0 | 0 | 0 | -632.941 | -4.7276 | -189.238 | -89.6695 | -66.1812 | 0 | -300.1765 | -1282.9337 | -865.9084 | -4.7276 | -230.7915 | -112.4131 | -68.8971 | 0 | -300.1765 | 0 | 127279.113 | 911.2724 | 36435.2085 | 17261.5869 | 12754.1029 | 0 | 57860.8235 | 252502.1071 | 0 | 0 | 0 | 0 | 0 | 0 | 0 | 0 | 0 | 0 | 0 | 36435.2085 | 17261.5869 | 0 | 0 | 0 | 0 | 0 | 0 | 0 | 0 | 0 | 0 | 0 | 0% | 0% | 0% | 0% | 0% | 0% | 0% | 0% | 0 | 0 | 0 | 0 | 0 | 0 | 0 | 0 | 127279.113 | 911.2724 | 36435.2085 | 17261.5869 | 12754.1029 | 0 | 57860.8235 | 252502.1071 | 0 | 0 | 0 | 0 | 0 | 0 | 0 | 0 | 950.887 | 4.7276 | 230.7915 | 112.4131 | 68.8971 | 0 | 300.1765 | 1667.8929 | 0 | 0 | 0 | 0 | 0 | 0 | 0 | 0 | 0% | 0% | 0% | 0% | 0% | 0% | 0% | 0% | 0 | 0 | 0 | 0 | 0 | 0 | 0 | 0 | 127279.113 | 911.2724 | 36435.2085 | 17261.5869 | 12754.1029 | 0 | 57860.8235 | 252502.1071 | 0 | 0 | 0 | 0 | 0 | 0 | 0 | 0 | 950.887 | 4.7276 | 230.7915 | 112.4131 | 68.8971 | 0 | 300.1765 | 1667.8929 | 0 | 0 | 0 | 0 | 0 | 0 | 0 | 0 | 127279.113 | 911.2724 | 36435.2085 | 17261.5869 | 12754.1029 | 0 | 57860.8235 | 252502.1071 | 0 | 0
2023-12-21 | 128230 | 100% | 916 | 100% | 54040 | 100% | 36666 | 100% | 17374 | 100% | 12823 | 100% | 0 |  | 58161 | 100% | 254170 | 100% | NO | 2112.3192 | 24.2212 | 2088.0979 | 22.1607 | 0 | 0 | 0 | 2.0605 | 0 | 0 | 1075.6162 | 7.5253 | 301.2244 | 142.7337 | 107.4061 | 0 | 477.8135 | 2112.3192 | 834.5209 | 7.5253 | 259.2443 | 118.784 | 107.4061 | 0 | 477.8135 | 0 | 128113.6339 | 916 | 36666 | 17374 | 12823 | 0 | 58161 | 254053.6339 | 0 | 2.7977 | 28.4528 | 6.3709 | 38.5089 | 0 | 177.637 | 253.7673 | 0 | 0 | 0 | 36666 | 17374 | 28.4528 | 6.3709 | 253.7673 | 0 | 32 | 16 | 11 | 65 | 0 | 1 | 125 | 100% | 0% | 0% | 0% | 0% | 0% | 0% | 100% | 253.7673 | 0 | 0 | 0 | 0 | 0 | 0 | 253.7673 | 128367.4012 | 916 | 36666 | 17374 | 12823 | 0 | 58161 | 254307.4012 | 137.4012 | 0 | 0 | 0 | 0 | 0 | 0 | 137.4012 | 0 | 0 | 0 | 0 | 0 | 0 | 0 | 0 | 3 | 0 | 0 | 0 | 0 | 0 | 1 | 0 | 0% | 0% | 0% | 0% | 0% | 0% | 0% | 0% | 0 | 0 | 0 | 0 | 0 | 0 | 0 | 0 | 128230 | 916 | 36666 | 17374 | 12823 | 0 | 58161 | 254170 | 0 | 0 | 0 | 0 | 0 | 0 | 0 | 0 | 0 | 0 | 0 | 0 | 0 | 0 | 0 | 0 | 0 | 0 | 0 | 0 | 0 | 0 | 0 | 0 | 128230 | 916 | 36666 | 17374 | 12823 | 0 | 58161 | 254170 | 0 | 0
2023-12-22 | 128230 | 100% | 916 | 100% | 54040 | 100% | 36666 | 100% | 17374 | 100% | 12823 | 100% | 0 |  | 58161 | 100% | 254170 | 100% | NO | 330.6514 | 26.2411 | 304.4103 | 26.2411 | 0 | 0 | 0 | 0 | 0 | 0 | 179.8176 | 1.0971 | 43.9136 | 20.8082 | 15.3576 | 0 | 69.6573 | 330.6514 | -57.0454 | 1.0971 | 2.6795 | -0.063372 | 10.2755 | 0 | 69.6573 | 4.9738e-14 | 128172.9546 | 916 | 36666 | 17373.9366 | 12823 | 0 | 58161 | 254112.8913 | 0 | 1.0971 | 2.6795 | 0 | 10.2755 | 0 | 69.6573 | 83.7095 | 1 | 0.063372 | -0.063372 | 36666 | 17374 | 2.6161 | 0 | 83.6461 | 0 | 32 | 16 | 0 | 65 | 0 | 1 | 114 | 88.07% | 0% | 0% | 11.93% | 0% | 0% | 0% | 100% | 73.6651 | 0 | 0 | 9.981 | 0 | 0 | 0 | 83.6461 | 128246.6198 | 916 | 36666 | 17383.981 | 12823 | 0 | 58161 | 254196.6007 | 16.6198 | 0 | 0 | 9.981 | 0 | 0 | 0 | 26.6007 | 0 | 0 | 0 | 0 | 0 | 0 | 0 | 0 | 3 | 0 | 0 | 11 | 0 | 0 | 1 | 0 | 0% | 0% | 0% | 0% | 0% | 0% | 0% | 0% | 0 | 0 | 0 | 0 | 0 | 0 | 0 | 0 | 128230 | 916 | 36666 | 17374 | 12823 | 0 | 58161 | 254170 | 0 | 0 | 0 | 0 | 0 | 0 | 0 | 0 | 0 | 0 | 0 | 0 | 0 | 0 | 0 | 0 | 0 | 0 | 0 | 0 | 0 | 0 | 0 | 0 | 128230 | 916 | 36666 | 17374 | 12823 | 0 | 58161 | 254170 | 0 | 0
2023-12-23 | 128230 | 100% | 916 | 100% | 54040 | 100% | 36666 | 100% | 17374 | 100% | 12823 | 100% | 0 |  | 58161 | 100% | 254170 | 100% | NO | 395.4999 | 23.1173 | 372.3826 | 23.1173 | 0 | 0 | 0 | 0 | 0 | 0 | 210.9861 | 1.342 | 53.7191 | 25.4545 | 18.7869 | 0 | 85.2113 | 395.4999 | -44.7422 | 1.342 | 18.3617 | 5.1231 | 5.6581 | 0 | 85.2113 | 0 | 128185.2578 | 916 | 36666 | 17374 | 12823 | 0 | 58161 | 254125.2578 | 0 | 1.342 | 18.3617 | 5.1231 | 5.6581 | 0 | 85.2113 | 115.6962 | 0 | 0 | 0 | 36666 | 17374 | 18.3617 | 5.1231 | 115.6962 | 0 | 32 | 16 | 11 | 65 | 0 | 1 | 125 | 100% | 0% | 0% | 0% | 0% | 0% | 0% | 100% | 115.6962 | 0 | 0 | 0 | 0 | 0 | 0 | 115.6962 | 128300.9539 | 916 | 36666 | 17374 | 12823 | 0 | 58161 | 254240.9539 | 70.9539 | 0 | 0 | 0 | 0 | 0 | 0 | 70.9539 | 0 | 0 | 0 | 0 | 0 | 0 | 0 | 0 | 3 | 0 | 0 | 0 | 0 | 0 | 1 | 0 | 0% | 0% | 0% | 0% | 0% | 0% | 0% | 0% | 0 | 0 | 0 | 0 | 0 | 0 | 0 | 0 | 128230 | 916 | 36666 | 17374 | 12823 | 0 | 58161 | 254170 | 0 | 0 | 0 | 0 | 0 | 0 | 0 | 0 | 0 | 0 | 0 | 0 | 0 | 0 | 0 | 0 | 0 | 0 | 0 | 0 | 0 | 0 | 0 | 0 | 128230 | 916 | 36666 | 17374 | 12823 | 0 | 58161 | 254170 | 0 | 0
2023-12-24 | 128230 | 100% | 916 | 100% | 54040 | 100% | 36666 | 100% | 17374 | 100% | 12823 | 100% | 0 |  | 58161 | 100% | 254170 | 100% | NO | 391.431 | 24.9158 | 366.5152 | 23.1986 | 0 | 0 | 0 | 1.7172 | 0 | 0 | 208.1073 | 1.3209 | 52.8727 | 25.0535 | 20.2081 | 0 | 83.8686 | 391.431 | -40.364 | 1.3209 | 0.21741 | 6.4835 | 20.2081 | 0 | 83.8686 | 0 | 128189.636 | 916 | 36666 | 17374 | 12823 | 0 | 58161 | 254129.636 | 0 | 1.3209 | 0.21741 | 6.4835 | 20.2081 | 0 | 83.8686 | 112.0986 | 0 | 0 | 0 | 36666 | 17374 | 0.21741 | 6.4835 | 112.0986 | 0 | 32 | 16 | 11 | 65 | 0 | 1 | 125 | 100% | 0% | 0% | 0% | 0% | 0% | 0% | 100% | 112.0986 | 0 | 0 | 0 | 0 | 0 | 0 | 112.0986 | 128301.7345 | 916 | 36666 | 17374 | 12823 | 0 | 58161 | 254241.7345 | 71.7345 | 0 | 0 | 0 | 0 | 0 | 0 | 71.7345 | 0 | 0 | 0 | 0 | 0 | 0 | 0 | 0 | 3 | 0 | 0 | 0 | 0 | 0 | 1 | 0 | 0% | 0% | 0% | 0% | 0% | 0% | 0% | 0% | 0 | 0 | 0 | 0 | 0 | 0 | 0 | 0 | 128230 | 916 | 36666 | 17374 | 12823 | 0 | 58161 | 254170 | 0 | 0 | 0 | 0 | 0 | 0 | 0 | 0 | 0 | 0 | 0 | 0 | 0 | 0 | 0 | 0 | 0 | 0 | 0 | 0 | 0 | 0 | 0 | 0 | 128230 | 916 | 36666 | 17374 | 12823 | 0 | 58161 | 254170 | 0 | 0
2023-12-25 | 128230 | 100% | 916 | 100% | 54040 | 100% | 36666 | 100% | 17374 | 100% | 12823 | 100% | 0 |  | 58161 | 100% | 254170 | 100% | NO | 3004.9954 | 24.267 | 2980.7284 | 22.3741 | 0 | 0 | 0 | 1.8929 | 0 | 0 | 1526.1661 | 10.7422 | 429.9933 | 203.7502 | 152.2721 | 0 | 682.0716 | 3004.9954 | 1308.0798 | 10.7422 | 387.0244 | 186.0303 | 152.2721 | 0 | 682.0716 | 0 | 128230 | 916 | 36666 | 17374 | 12823 | 0 | 58161 | 254170 | 1308.0798 | 10.7422 | 387.0244 | 186.0303 | 152.2721 | 0 | 682.0716 | 2726.2204 | 0 | 0 | 0 | 36666 | 17374 | 387.0244 | 186.0303 | 2726.2204 | 3 | 32 | 16 | 11 | 65 | 0 | 1 | 128 | 0% | 0% | 0% | 0% | 0% | 0% | 0% | 0% | 0 | 0 | 0 | 0 | 0 | 0 | 0 | 0 | 128230 | 916 | 36666 | 17374 | 12823 | 0 | 58161 | 254170 | 0 | 0 | 0 | 0 | 0 | 0 | 0 | 0 | 0 | 0 | 0 | 0 | 0 | 0 | 0 | 0 | 0 | 0 | 0 | 0 | 0 | 0 | 1 | 0 | 0% | 0% | 0% | 0% | 0% | 0% | 0% | 0% | 0 | 0 | 0 | 0 | 0 | 0 | 0 | 0 | 128230 | 916 | 36666 | 17374 | 12823 | 0 | 58161 | 254170 | 0 | 0 | 0 | 0 | 0 | 0 | 0 | 0 | 0 | 0 | 0 | 0 | 0 | 0 | 0 | 0 | 0 | 0 | 0 | 0 | 0 | 0 | 0 | 0 | 128230 | 916 | 36666 | 17374 | 12823 | 0 | 58161 | 254170 | 0 | 0
2023-12-26 | 128230 | 100% | 916 | 100% | 54040 | 100% | 36666 | 100% | 17374 | 100% | 12823 | 100% | 0 |  | 58161 | 100% | 254170 | 100% | NO | 8284.9631 | 24.2408 | 8260.7223 | 22.8945 | 0 | 0 | 0 | 1.3463 | 0 | 0 | 4190.469 | 29.7707 | 1191.6735 | 564.6685 | 418.1038 | 0 | 1890.2776 | 8284.9631 | 3948.1121 | 29.7707 | 1157.4871 | 542.02 | 418.1038 | 0 | 1890.2776 | 0 | 128230 | 916 | 36666 | 17374 | 12823 | 0 | 58161 | 254170 | 3948.1121 | 29.7707 | 1157.4871 | 542.02 | 418.1038 | 0 | 1890.2776 | 7985.7714 | 0 | 0 | 0 | 36666 | 17374 | 1157.4871 | 542.02 | 7985.7714 | 3 | 32 | 16 | 11 | 65 | 0 | 1 | 128 | 0% | 0% | 0% | 0% | 0% | 0% | 0% | 0% | 0 | 0 | 0 | 0 | 0 | 0 | 0 | 0 | 128230 | 916 | 36666 | 17374 | 12823 | 0 | 58161 | 254170 | 0 | 0 | 0 | 0 | 0 | 0 | 0 | 0 | 0 | 0 | 0 | 0 | 0 | 0 | 0 | 0 | 0 | 0 | 0 | 0 | 0 | 0 | 1 | 0 | 0% | 0% | 0% | 0% | 0% | 0% | 0% | 0% | 0 | 0 | 0 | 0 | 0 | 0 | 0 | 0 | 128230 | 916 | 36666 | 17374 | 12823 | 0 | 58161 | 254170 | 0 | 0 | 0 | 0 | 0 | 0 | 0 | 0 | 0 | 0 | 0 | 0 | 0 | 0 | 0 | 0 | 0 | 0 | 0 | 0 | 0 | 0 | 0 | 0 | 128230 | 916 | 36666 | 17374 | 12823 | 0 | 58161 | 254170 | 0 | 0
2023-12-27 | 128230 | 100% | 916 | 100% | 54040 | 100% | 36666 | 100% | 17374 | 100% | 12823 | 100% | 0 |  | 58161 | 100% | 254170 | 100% | NO | 2316.793 | 22.4953 | 2294.2977 | 22.4953 | 0 | 0 | 0 | 0 | 0 | 0 | 1179.9796 | 8.2684 | 330.9703 | 156.8286 | 115.7484 | 0 | 524.9976 | 2316.793 | 946.4539 | 8.2684 | 280.1616 | 133.8119 | 113.5634 | 0 | 524.9976 | 0 | 128230 | 916 | 36666 | 17374 | 12823 | 0 | 58161 | 254170 | 946.4539 | 8.2684 | 280.1616 | 133.8119 | 113.5634 | 0 | 524.9976 | 2007.2567 | 0 | 0 | 0 | 36666 | 17374 | 280.1616 | 133.8119 | 2007.2567 | 3 | 32 | 16 | 11 | 65 | 0 | 1 | 128 | 0% | 0% | 0% | 0% | 0% | 0% | 0% | 0% | 0 | 0 | 0 | 0 | 0 | 0 | 0 | 0 | 128230 | 916 | 36666 | 17374 | 12823 | 0 | 58161 | 254170 | 0 | 0 | 0 | 0 | 0 | 0 | 0 | 0 | 0 | 0 | 0 | 0 | 0 | 0 | 0 | 0 | 0 | 0 | 0 | 0 | 0 | 0 | 1 | 0 | 0% | 0% | 0% | 0% | 0% | 0% | 0% | 0% | 0 | 0 | 0 | 0 | 0 | 0 | 0 | 0 | 128230 | 916 | 36666 | 17374 | 12823 | 0 | 58161 | 254170 | 0 | 0 | 0 | 0 | 0 | 0 | 0 | 0 | 0 | 0 | 0 | 0 | 0 | 0 | 0 | 0 | 0 | 0 | 0 | 0 | 0 | 0 | 0 | 0 | 128230 | 916 | 36666 | 17374 | 12823 | 0 | 58161 | 254170 | 0 | 0
2023-12-28 | 128230 | 100% | 916 | 100% | 54040 | 100% | 36666 | 100% | 17374 | 100% | 12823 | 100% | 0 |  | 58161 | 100% | 254170 | 100% | NO | 1153.5308 | 26.5902 | 1126.9405 | 26.5902 | 0 | 0 | 0 | 0 | 0 | 0 | 595.1372 | 4.0614 | 162.5699 | 77.0329 | 56.8547 | 0 | 257.8746 | 1153.5308 | 359.1704 | 4.0614 | 122.368 | 53.2613 | 55.842 | 0 | 257.8746 | 0 | 128230 | 916 | 36666 | 17374 | 12823 | 0 | 58161 | 254170 | 359.1704 | 4.0614 | 122.368 | 53.2613 | 55.842 | 0 | 257.8746 | 852.5775 | 0 | 0 | 0 | 36666 | 17374 | 122.368 | 53.2613 | 852.5775 | 3 | 32 | 16 | 11 | 65 | 0 | 1 | 128 | 0% | 0% | 0% | 0% | 0% | 0% | 0% | 0% | 0 | 0 | 0 | 0 | 0 | 0 | 0 | 0 | 128230 | 916 | 36666 | 17374 | 12823 | 0 | 58161 | 254170 | 0 | 0 | 0 | 0 | 0 | 0 | 0 | 0 | 0 | 0 | 0 | 0 | 0 | 0 | 0 | 0 | 0 | 0 | 0 | 0 | 0 | 0 | 1 | 0 | 0% | 0% | 0% | 0% | 0% | 0% | 0% | 0% | 0 | 0 | 0 | 0 | 0 | 0 | 0 | 0 | 128230 | 916 | 36666 | 17374 | 12823 | 0 | 58161 | 254170 | 0 | 0 | 0 | 0 | 0 | 0 | 0 | 0 | 0 | 0 | 0 | 0 | 0 | 0 | 0 | 0 | 0 | 0 | 0 | 0 | 0 | 0 | 0 | 0 | 128230 | 916 | 36666 | 17374 | 12823 | 0 | 58161 | 254170 | 0 | 0
2023-12-29 | 128230 | 100% | 916 | 100% | 54040 | 100% | 36666 | 100% | 17374 | 100% | 12823 | 100% | 0 |  | 58161 | 100% | 254170 | 100% | NO | 904.7434 | 30.8238 | 873.9196 | 28.8482 | 0 | 0 | 0 | 1.9756 | 0 | 0 | 469.7449 | 3.1495 | 126.0697 | 59.7375 | 46.0653 | 0 | 199.9766 | 904.7434 | 241.617 | 3.1495 | 72.0224 | 40.3083 | 46.0653 | 0 | 199.9766 | 0 | 128230 | 916 | 36666 | 17374 | 12823 | 0 | 58161 | 254170 | 241.617 | 3.1495 | 72.0224 | 40.3083 | 46.0653 | 0 | 199.9766 | 603.1391 | 0 | 0 | 0 | 36666 | 17374 | 72.0224 | 40.3083 | 603.1391 | 3 | 32 | 16 | 11 | 65 | 0 | 1 | 128 | 0% | 0% | 0% | 0% | 0% | 0% | 0% | 0% | 0 | 0 | 0 | 0 | 0 | 0 | 0 | 0 | 128230 | 916 | 36666 | 17374 | 12823 | 0 | 58161 | 254170 | 0 | 0 | 0 | 0 | 0 | 0 | 0 | 0 | 0 | 0 | 0 | 0 | 0 | 0 | 0 | 0 | 0 | 0 | 0 | 0 | 0 | 0 | 1 | 0 | 0% | 0% | 0% | 0% | 0% | 0% | 0% | 0% | 0 | 0 | 0 | 0 | 0 | 0 | 0 | 0 | 128230 | 916 | 36666 | 17374 | 12823 | 0 | 58161 | 254170 | 0 | 0 | 0 | 0 | 0 | 0 | 0 | 0 | 0 | 0 | 0 | 0 | 0 | 0 | 0 | 0 | 0 | 0 | 0 | 0 | 0 | 0 | 0 | 0 | 128230 | 916 | 36666 | 17374 | 12823 | 0 | 58161 | 254170 | 0 | 0
2023-12-30 | 128230 | 100% | 916 | 100% | 54040 | 100% | 36666 | 100% | 17374 | 100% | 12823 | 100% | 0 |  | 58161 | 100% | 254170 | 100% | NO | 655.5495 | 28.6747 | 626.8748 | 28.6544 | 0 | 0 | 0 | 0.020322 | 0 | 0 | 344.9158 | 2.2592 | 90.4316 | 42.8505 | 31.6465 | 0 | 143.446 | 655.5495 | 117.971 | 2.2592 | 43.707 | 26.0729 | 31.6465 | 0 | 143.446 | 0 | 128230 | 916 | 36666 | 17374 | 12823 | 0 | 58161 | 254170 | 117.971 | 2.2592 | 43.707 | 26.0729 | 31.6465 | 0 | 143.446 | 365.1024 | 0 | 0 | 0 | 36666 | 17374 | 43.707 | 26.0729 | 365.1024 | 3 | 32 | 16 | 11 | 65 | 0 | 1 | 128 | 0% | 0% | 0% | 0% | 0% | 0% | 0% | 0% | 0 | 0 | 0 | 0 | 0 | 0 | 0 | 0 | 128230 | 916 | 36666 | 17374 | 12823 | 0 | 58161 | 254170 | 0 | 0 | 0 | 0 | 0 | 0 | 0 | 0 | 0 | 0 | 0 | 0 | 0 | 0 | 0 | 0 | 0 | 0 | 0 | 0 | 0 | 0 | 1 | 0 | 0% | 0% | 0% | 0% | 0% | 0% | 0% | 0% | 0 | 0 | 0 | 0 | 0 | 0 | 0 | 0 | 128230 | 916 | 36666 | 17374 | 12823 | 0 | 58161 | 254170 | 0 | 0 | 0 | 0 | 0 | 0 | 0 | 0 | 0 | 0 | 0 | 0 | 0 | 0 | 0 | 0 | 0 | 0 | 0 | 0 | 0 | 0 | 0 | 0 | 128230 | 916 | 36666 | 17374 | 12823 | 0 | 58161 | 254170 | 0 | 0
2023-12-31 | 128230 | 100% | 916 | 100% | 54040 | 100% | 36666 | 100% | 17374 | 100% | 12823 | 100% | 0 |  | 58161 | 100% | 254170 | 100% | NO | 677.8864 | 33.0353 | 644.8511 | 32.4488 | 0 | 0 | 0 | 0.58644 | 0 | 0 | 357.7794 | 2.324 | 93.0248 | 44.0793 | 33.1195 | 0 | 147.5595 | 677.8864 | 100.9631 | 2.324 | 59.1705 | 16.9533 | 33.1195 | 0 | 147.5595 | 0 | 128230 | 916 | 36666 | 17374 | 12823 | 0 | 58161 | 254170 | 100.9631 | 2.324 | 59.1705 | 16.9533 | 33.1195 | 0 | 147.5595 | 360.0898 | 0 | 0 | 0 | 36666 | 17374 | 59.1705 | 16.9533 | 360.0898 | 3 | 32 | 16 | 11 | 65 | 0 | 1 | 128 | 0% | 0% | 0% | 0% | 0% | 0% | 0% | 0% | 0 | 0 | 0 | 0 | 0 | 0 | 0 | 0 | 128230 | 916 | 36666 | 17374 | 12823 | 0 | 58161 | 254170 | 0 | 0 | 0 | 0 | 0 | 0 | 0 | 0 | 0 | 0 | 0 | 0 | 0 | 0 | 0 | 0 | 0 | 0 | 0 | 0 | 0 | 0 | 1 | 0 | 0% | 0% | 0% | 0% | 0% | 0% | 0% | 0% | 0 | 0 | 0 | 0 | 0 | 0 | 0 | 0 | 128230 | 916 | 36666 | 17374 | 12823 | 0 | 58161 | 254170 | 0 | 0 | 0 | 0 | 0 | 0 | 0 | 0 | 0 | 0 | 0 | 0 | 0 | 0 | 0 | 0 | 0 | 0 | 0 | 0 | 0 | 0 | 0 | 0 | 128230 | 916 | 36666 | 17374 | 12823 | 0 | 58161 | 254170 | 0 | 0
2024-01-01 | 128230 | 100% | 916 | 100% | 54040 | 100% | 36666 | 100% | 17374 | 100% | 12823 | 100% | 0 |  | 58161 | 100% | 254170 | 100% | NO | 419.9276 | 27.8255 | 392.1021 | 27.8255 | 0 | 0 | 0 | 0 | 0 | 0 | 225.643 | 1.4131 | 56.5638 | 26.8025 | 19.7817 | 0 | 89.7236 | 419.9276 | -18.3733 | 1.4131 | 3.4985 | 8.1773 | 18.8058 | 0 | 89.7236 | 0 | 128211.6267 | 916 | 36666 | 17374 | 12823 | 0 | 58161 | 254151.6267 | 0 | 1.4131 | 3.4985 | 8.1773 | 18.8058 | 0 | 89.7236 | 121.6184 | 0 | 0 | 0 | 36666 | 17374 | 3.4985 | 8.1773 | 121.6184 | 0 | 32 | 16 | 11 | 65 | 0 | 1 | 125 | 100% | 0% | 0% | 0% | 0% | 0% | 0% | 100% | 121.6184 | 0 | 0 | 0 | 0 | 0 | 0 | 121.6184 | 128333.245 | 916 | 36666 | 17374 | 12823 | 0 | 58161 | 254273.245 | 103.245 | 0 | 0 | 0 | 0 | 0 | 0 | 103.245 | 0 | 0 | 0 | 0 | 0 | 0 | 0 | 0 | 3 | 0 | 0 | 0 | 0 | 0 | 1 | 0 | 0% | 0% | 0% | 0% | 0% | 0% | 0% | 0% | 0 | 0 | 0 | 0 | 0 | 0 | 0 | 0 | 128230 | 916 | 36666 | 17374 | 12823 | 0 | 58161 | 254170 | 0 | 0 | 0 | 0 | 0 | 0 | 0 | 0 | 0 | 0 | 0 | 0 | 0 | 0 | 0 | 0 | 0 | 0 | 0 | 0 | 0 | 0 | 0 | 0 | 128230 | 916 | 36666 | 17374 | 12823 | 0 | 58161 | 254170 | 0 | 0
2024-01-02 | 128230 | 100% | 916 | 100% | 54040 | 100% | 36666 | 100% | 17374 | 100% | 12823 | 100% | 0 |  | 58161 | 100% | 254170 | 100% | NO | 595.47 | 20.1444 | 575.3256 | 20.1444 | 0 | 0 | 0 | 0 | 0 | 0 | 310.399 | 2.0734 | 82.9952 | 39.3269 | 29.0255 | 0 | 131.6501 | 595.47 | 77.8149 | 2.0734 | 38.0407 | 17.7402 | 26.6072 | 0 | 131.6501 | 0 | 128230 | 916 | 36666 | 17374 | 12823 | 0 | 58161 | 254170 | 77.8149 | 2.0734 | 38.0407 | 17.7402 | 26.6072 | 0 | 131.6501 | 293.9265 | 0 | 0 | 0 | 36666 | 17374 | 38.0407 | 17.7402 | 293.9265 | 3 | 32 | 16 | 11 | 65 | 0 | 1 | 128 | 0% | 0% | 0% | 0% | 0% | 0% | 0% | 0% | 0 | 0 | 0 | 0 | 0 | 0 | 0 | 0 | 128230 | 916 | 36666 | 17374 | 12823 | 0 | 58161 | 254170 | 0 | 0 | 0 | 0 | 0 | 0 | 0 | 0 | 0 | 0 | 0 | 0 | 0 | 0 | 0 | 0 | 0 | 0 | 0 | 0 | 0 | 0 | 1 | 0 | 0% | 0% | 0% | 0% | 0% | 0% | 0% | 0% | 0 | 0 | 0 | 0 | 0 | 0 | 0 | 0 | 128230 | 916 | 36666 | 17374 | 12823 | 0 | 58161 | 254170 | 0 | 0 | 0 | 0 | 0 | 0 | 0 | 0 | 0 | 0 | 0 | 0 | 0 | 0 | 0 | 0 | 0 | 0 | 0 | 0 | 0 | 0 | 0 | 0 | 128230 | 916 | 36666 | 17374 | 12823 | 0 | 58161 | 254170 | 0 | 0
2024-01-03 | 128230 | 100% | 916 | 100% | 54040 | 100% | 36666 | 100% | 17374 | 100% | 12823 | 100% | 0 |  | 58161 | 100% | 254170 | 100% | NO | 651.8479 | 22.2122 | 629.6357 | 21.6069 | 0 | 0 | 0 | 0.60531 | 0 | 0 | 339.2612 | 2.2691 | 90.8299 | 43.0393 | 32.3707 | 0 | 144.0778 | 651.8479 | 97.6299 | 2.2691 | 38.034 | 19.2307 | 32.3707 | 0 | 144.0778 | 0 | 128230 | 916 | 36666 | 17374 | 12823 | 0 | 58161 | 254170 | 97.6299 | 2.2691 | 38.034 | 19.2307 | 32.3707 | 0 | 144.0778 | 333.6123 | 0 | 0 | 0 | 36666 | 17374 | 38.034 | 19.2307 | 333.6123 | 3 | 32 | 16 | 11 | 65 | 0 | 1 | 128 | 0% | 0% | 0% | 0% | 0% | 0% | 0% | 0% | 0 | 0 | 0 | 0 | 0 | 0 | 0 | 0 | 128230 | 916 | 36666 | 17374 | 12823 | 0 | 58161 | 254170 | 0 | 0 | 0 | 0 | 0 | 0 | 0 | 0 | 0 | 0 | 0 | 0 | 0 | 0 | 0 | 0 | 0 | 0 | 0 | 0 | 0 | 0 | 1 | 0 | 0% | 0% | 0% | 0% | 0% | 0% | 0% | 0% | 0 | 0 | 0 | 0 | 0 | 0 | 0 | 0 | 128230 | 916 | 36666 | 17374 | 12823 | 0 | 58161 | 254170 | 0 | 0 | 0 | 0 | 0 | 0 | 0 | 0 | 0 | 0 | 0 | 0 | 0 | 0 | 0 | 0 | 0 | 0 | 0 | 0 | 0 | 0 | 0 | 0 | 128230 | 916 | 36666 | 17374 | 12823 | 0 | 58161 | 254170 | 0 | 0
2024-01-04 | 128230 | 100% | 916 | 100% | 54040 | 100% | 36666 | 100% | 17374 | 100% | 12823 | 100% | 0 |  | 58161 | 100% | 254170 | 100% | NO | 504.4564 | 26.9792 | 477.4771 | 26.9792 | 0 | 0 | 0 | 0 | 0 | 0 | 267.8688 | 1.7208 | 68.8798 | 32.6383 | 24.089 | 0 | 109.2597 | 504.4564 | 19.5311 | 1.7208 | 34.2466 | 7.8232 | 20.7531 | 0 | 109.2597 | 0 | 128230 | 916 | 36666 | 17374 | 12823 | 0 | 58161 | 254170 | 19.5311 | 1.7208 | 34.2466 | 7.8232 | 20.7531 | 0 | 109.2597 | 193.3345 | 0 | 0 | 0 | 36666 | 17374 | 34.2466 | 7.8232 | 193.3345 | 3 | 32 | 16 | 11 | 65 | 0 | 1 | 128 | 0% | 0% | 0% | 0% | 0% | 0% | 0% | 0% | 0 | 0 | 0 | 0 | 0 | 0 | 0 | 0 | 128230 | 916 | 36666 | 17374 | 12823 | 0 | 58161 | 254170 | 0 | 0 | 0 | 0 | 0 | 0 | 0 | 0 | 0 | 0 | 0 | 0 | 0 | 0 | 0 | 0 | 0 | 0 | 0 | 0 | 0 | 0 | 1 | 0 | 0% | 0% | 0% | 0% | 0% | 0% | 0% | 0% | 0 | 0 | 0 | 0 | 0 | 0 | 0 | 0 | 128230 | 916 | 36666 | 17374 | 12823 | 0 | 58161 | 254170 | 0 | 0 | 0 | 0 | 0 | 0 | 0 | 0 | 0 | 0 | 0 | 0 | 0 | 0 | 0 | 0 | 0 | 0 | 0 | 0 | 0 | 0 | 0 | 0 | 128230 | 916 | 36666 | 17374 | 12823 | 0 | 58161 | 254170 | 0 | 0
2024-01-05 | 128230 | 100% | 916 | 100% | 54040 | 100% | 36666 | 100% | 17374 | 100% | 12823 | 100% | 0 |  | 58161 | 100% | 254170 | 100% | NO | 498.3675 | 23.4976 | 474.8699 | 21.7572 | 0 | 0 | 0 | 1.7405 | 0 | 0 | 261.3313 | 1.7114 | 68.5037 | 32.4601 | 25.6979 | 0 | 108.6631 | 498.3675 | 43.8594 | 1.7114 | 16.0218 | 12.9695 | 25.6979 | 0 | 108.6631 | 0 | 128230 | 916 | 36666 | 17374 | 12823 | 0 | 58161 | 254170 | 43.8594 | 1.7114 | 16.0218 | 12.9695 | 25.6979 | 0 | 108.6631 | 208.9231 | 0 | 0 | 0 | 36666 | 17374 | 16.0218 | 12.9695 | 208.9231 | 3 | 32 | 16 | 11 | 65 | 0 | 1 | 128 | 0% | 0% | 0% | 0% | 0% | 0% | 0% | 0% | 0 | 0 | 0 | 0 | 0 | 0 | 0 | 0 | 128230 | 916 | 36666 | 17374 | 12823 | 0 | 58161 | 254170 | 0 | 0 | 0 | 0 | 0 | 0 | 0 | 0 | 0 | 0 | 0 | 0 | 0 | 0 | 0 | 0 | 0 | 0 | 0 | 0 | 0 | 0 | 1 | 0 | 0% | 0% | 0% | 0% | 0% | 0% | 0% | 0% | 0 | 0 | 0 | 0 | 0 | 0 | 0 | 0 | 128230 | 916 | 36666 | 17374 | 12823 | 0 | 58161 | 254170 | 0 | 0 | 0 | 0 | 0 | 0 | 0 | 0 | 0 | 0 | 0 | 0 | 0 | 0 | 0 | 0 | 0 | 0 | 0 | 0 | 0 | 0 | 0 | 0 | 128230 | 916 | 36666 | 17374 | 12823 | 0 | 58161 | 254170 | 0 | 0
2024-01-06 | 128230 | 100% | 916 | 100% | 54040 | 100% | 36666 | 100% | 17374 | 100% | 12823 | 100% | 0 |  | 58161 | 100% | 254170 | 100% | NO | 2067.5591 | 30.2736 | 2037.2855 | 26.8065 | 0 | 0 | 0 | 3.4671 | 0 | 0 | 1054.6269 | 7.3421 | 293.8943 | 139.2603 | 106.2492 | 0 | 466.1863 | 2067.5591 | 819.2304 | 7.3421 | 256.8091 | 121.2397 | 106.2492 | 0 | 466.1863 | 0 | 128230 | 916 | 36666 | 17374 | 12823 | 0 | 58161 | 254170 | 819.2304 | 7.3421 | 256.8091 | 121.2397 | 106.2492 | 0 | 466.1863 | 1777.0568 | 0 | 0 | 0 | 36666 | 17374 | 256.8091 | 121.2397 | 1777.0568 | 3 | 32 | 16 | 11 | 65 | 0 | 1 | 128 | 0% | 0% | 0% | 0% | 0% | 0% | 0% | 0% | 0 | 0 | 0 | 0 | 0 | 0 | 0 | 0 | 128230 | 916 | 36666 | 17374 | 12823 | 0 | 58161 | 254170 | 0 | 0 | 0 | 0 | 0 | 0 | 0 | 0 | 0 | 0 | 0 | 0 | 0 | 0 | 0 | 0 | 0 | 0 | 0 | 0 | 0 | 0 | 1 | 0 | 0% | 0% | 0% | 0% | 0% | 0% | 0% | 0% | 0 | 0 | 0 | 0 | 0 | 0 | 0 | 0 | 128230 | 916 | 36666 | 17374 | 12823 | 0 | 58161 | 254170 | 0 | 0 | 0 | 0 | 0 | 0 | 0 | 0 | 0 | 0 | 0 | 0 | 0 | 0 | 0 | 0 | 0 | 0 | 0 | 0 | 0 | 0 | 0 | 0 | 128230 | 916 | 36666 | 17374 | 12823 | 0 | 58161 | 254170 | 0 | 0
2024-01-07 | 128230 | 100% | 916 | 100% | 54040 | 100% | 36666 | 100% | 17374 | 100% | 12823 | 100% | 0 |  | 58161 | 100% | 254170 | 100% | NO | 1162.1283 | 30.0951 | 1132.0332 | 27.4394 | 0 | 0 | 0 | 2.6557 | 0 | 0 | 598.5557 | 4.0797 | 163.3046 | 77.3811 | 59.7673 | 0 | 259.04 | 1162.1283 | 349.7814 | 4.0797 | 111.0072 | 58.1145 | 59.7673 | 0 | 259.04 | 0 | 128230 | 916 | 36666 | 17374 | 12823 | 0 | 58161 | 254170 | 349.7814 | 4.0797 | 111.0072 | 58.1145 | 59.7673 | 0 | 259.04 | 841.7901 | 0 | 0 | 0 | 36666 | 17374 | 111.0072 | 58.1145 | 841.7901 | 3 | 32 | 16 | 11 | 65 | 0 | 1 | 128 | 0% | 0% | 0% | 0% | 0% | 0% | 0% | 0% | 0 | 0 | 0 | 0 | 0 | 0 | 0 | 0 | 128230 | 916 | 36666 | 17374 | 12823 | 0 | 58161 | 254170 | 0 | 0 | 0 | 0 | 0 | 0 | 0 | 0 | 0 | 0 | 0 | 0 | 0 | 0 | 0 | 0 | 0 | 0 | 0 | 0 | 0 | 0 | 1 | 0 | 0% | 0% | 0% | 0% | 0% | 0% | 0% | 0% | 0 | 0 | 0 | 0 | 0 | 0 | 0 | 0 | 128230 | 916 | 36666 | 17374 | 12823 | 0 | 58161 | 254170 | 0 | 0 | 0 | 0 | 0 | 0 | 0 | 0 | 0 | 0 | 0 | 0 | 0 | 0 | 0 | 0 | 0 | 0 | 0 | 0 | 0 | 0 | 0 | 0 | 128230 | 916 | 36666 | 17374 | 12823 | 0 | 58161 | 254170 | 0 | 0
2024-01-08 | 128230 | 100% | 916 | 100% | 54040 | 100% | 36666 | 100% | 17374 | 100% | 12823 | 100% | 0 |  | 58161 | 100% | 254170 | 100% | NO | 1420.7844 | 28.6036 | 1392.1808 | 27.5221 | 0 | 0 | 0 | 1.0814 | 0 | 0 | 729.8841 | 5.0173 | 200.8329 | 95.1637 | 71.3176 | 0 | 318.5688 | 1420.7844 | 493.1956 | 5.0173 | 151.0357 | 71.8063 | 71.3176 | 0 | 318.5688 | 0 | 128230 | 916 | 36666 | 17374 | 12823 | 0 | 58161 | 254170 | 493.1956 | 5.0173 | 151.0357 | 71.8063 | 71.3176 | 0 | 318.5688 | 1110.9413 | 0 | 0 | 0 | 36666 | 17374 | 151.0357 | 71.8063 | 1110.9413 | 3 | 32 | 16 | 11 | 65 | 0 | 1 | 128 | 0% | 0% | 0% | 0% | 0% | 0% | 0% | 0% | 0 | 0 | 0 | 0 | 0 | 0 | 0 | 0 | 128230 | 916 | 36666 | 17374 | 12823 | 0 | 58161 | 254170 | 0 | 0 | 0 | 0 | 0 | 0 | 0 | 0 | 0 | 0 | 0 | 0 | 0 | 0 | 0 | 0 | 0 | 0 | 0 | 0 | 0 | 0 | 1 | 0 | 0% | 0% | 0% | 0% | 0% | 0% | 0% | 0% | 0 | 0 | 0 | 0 | 0 | 0 | 0 | 0 | 128230 | 916 | 36666 | 17374 | 12823 | 0 | 58161 | 254170 | 0 | 0 | 0 | 0 | 0 | 0 | 0 | 0 | 0 | 0 | 0 | 0 | 0 | 0 | 0 | 0 | 0 | 0 | 0 | 0 | 0 | 0 | 0 | 0 | 128230 | 916 | 36666 | 17374 | 12823 | 0 | 58161 | 254170 | 0 | 0
2024-01-09 | 128230 | 100% | 916 | 100% | 54040 | 100% | 36666 | 100% | 17374 | 100% | 12823 | 100% | 0 |  | 58161 | 100% | 254170 | 100% | NO | 16177.974 | 32.6818 | 16145.2921 | 31.6563 | 0 | 0 | 0 | 1.0255 | 0 | 0 | 8177.0346 | 58.1858 | 2329.084 | 1103.6248 | 815.5634 | 0 | 3694.4814 | 16177.974 | 7937.2199 | 58.1858 | 2295.826 | 1078.1866 | 815.5634 | 0 | 3694.4814 | 0 | 128230 | 916 | 36666 | 17374 | 12823 | 0 | 58161 | 254170 | 7937.2199 | 58.1858 | 2295.826 | 1078.1866 | 815.5634 | 0 | 3694.4814 | 15879.4632 | 0 | 0 | 0 | 36666 | 17374 | 2295.826 | 1078.1866 | 15879.4632 | 3 | 32 | 16 | 11 | 65 | 0 | 1 | 128 | 0% | 0% | 0% | 0% | 0% | 0% | 0% | 0% | 0 | 0 | 0 | 0 | 0 | 0 | 0 | 0 | 128230 | 916 | 36666 | 17374 | 12823 | 0 | 58161 | 254170 | 0 | 0 | 0 | 0 | 0 | 0 | 0 | 0 | 0 | 0 | 0 | 0 | 0 | 0 | 0 | 0 | 0 | 0 | 0 | 0 | 0 | 0 | 1 | 0 | 0% | 0% | 0% | 0% | 0% | 0% | 0% | 0% | 0 | 0 | 0 | 0 | 0 | 0 | 0 | 0 | 128230 | 916 | 36666 | 17374 | 12823 | 0 | 58161 | 254170 | 0 | 0 | 0 | 0 | 0 | 0 | 0 | 0 | 0 | 0 | 0 | 0 | 0 | 0 | 0 | 0 | 0 | 0 | 0 | 0 | 0 | 0 | 0 | 0 | 128230 | 916 | 36666 | 17374 | 12823 | 0 | 58161 | 254170 | 0 | 0
2024-01-10 | 128230 | 100% | 916 | 100% | 54040 | 100% | 36666 | 100% | 17374 | 100% | 12823 | 100% | 0 |  | 58161 | 100% | 254170 | 100% | NO | 4365.9546 | 38.4729 | 4327.4816 | 35.6939 | 0 | 0 | 0 | 2.7791 | 0 | 0 | 2218.9294 | 15.5958 | 624.2729 | 295.8086 | 221.1026 | 0 | 990.2453 | 4365.9546 | 1982.0296 | 15.5958 | 581.5649 | 270.5147 | 221.1026 | 0 | 990.2453 | 0 | 128230 | 916 | 36666 | 17374 | 12823 | 0 | 58161 | 254170 | 1982.0296 | 15.5958 | 581.5649 | 270.5147 | 221.1026 | 0 | 990.2453 | 4061.0529 | 0 | 0 | 0 | 36666 | 17374 | 581.5649 | 270.5147 | 4061.0529 | 3 | 32 | 16 | 11 | 65 | 0 | 1 | 128 | 0% | 0% | 0% | 0% | 0% | 0% | 0% | 0% | 0 | 0 | 0 | 0 | 0 | 0 | 0 | 0 | 128230 | 916 | 36666 | 17374 | 12823 | 0 | 58161 | 254170 | 0 | 0 | 0 | 0 | 0 | 0 | 0 | 0 | 0 | 0 | 0 | 0 | 0 | 0 | 0 | 0 | 0 | 0 | 0 | 0 | 0 | 0 | 1 | 0 | 0% | 0% | 0% | 0% | 0% | 0% | 0% | 0% | 0 | 0 | 0 | 0 | 0 | 0 | 0 | 0 | 128230 | 916 | 36666 | 17374 | 12823 | 0 | 58161 | 254170 | 0 | 0 | 0 | 0 | 0 | 0 | 0 | 0 | 0 | 0 | 0 | 0 | 0 | 0 | 0 | 0 | 0 | 0 | 0 | 0 | 0 | 0 | 0 | 0 | 128230 | 916 | 36666 | 17374 | 12823 | 0 | 58161 | 254170 | 0 | 0
2024-01-11 | 128230 | 100% | 916 | 100% | 54040 | 100% | 36666 | 100% | 17374 | 100% | 12823 | 100% | 0 |  | 58161 | 100% | 254170 | 100% | NO | 1739.977 | 39.6211 | 1700.3559 | 36.6294 | 0 | 0 | 0 | 2.9917 | 0 | 0 | 894.4672 | 6.1279 | 245.2896 | 116.2292 | 88.7755 | 0 | 389.0876 | 1739.977 | 647.4452 | 6.1279 | 196.9728 | 92.4238 | 88.7755 | 0 | 389.0876 | 0 | 128230 | 916 | 36666 | 17374 | 12823 | 0 | 58161 | 254170 | 647.4452 | 6.1279 | 196.9728 | 92.4238 | 88.7755 | 0 | 389.0876 | 1420.8328 | 0 | 0 | 0 | 36666 | 17374 | 196.9728 | 92.4238 | 1420.8328 | 3 | 32 | 16 | 11 | 65 | 0 | 1 | 128 | 0% | 0% | 0% | 0% | 0% | 0% | 0% | 0% | 0 | 0 | 0 | 0 | 0 | 0 | 0 | 0 | 128230 | 916 | 36666 | 17374 | 12823 | 0 | 58161 | 254170 | 0 | 0 | 0 | 0 | 0 | 0 | 0 | 0 | 0 | 0 | 0 | 0 | 0 | 0 | 0 | 0 | 0 | 0 | 0 | 0 | 0 | 0 | 1 | 0 | 0% | 0% | 0% | 0% | 0% | 0% | 0% | 0% | 0 | 0 | 0 | 0 | 0 | 0 | 0 | 0 | 128230 | 916 | 36666 | 17374 | 12823 | 0 | 58161 | 254170 | 0 | 0 | 0 | 0 | 0 | 0 | 0 | 0 | 0 | 0 | 0 | 0 | 0 | 0 | 0 | 0 | 0 | 0 | 0 | 0 | 0 | 0 | 0 | 0 | 128230 | 916 | 36666 | 17374 | 12823 | 0 | 58161 | 254170 | 0 | 0
2024-01-12 | 128230 | 100% | 916 | 100% | 54040 | 100% | 36666 | 100% | 17374 | 100% | 12823 | 100% | 0 |  | 58161 | 100% | 254170 | 100% | NO | 2854.8781 | 26.3035 | 2828.5746 | 24.0347 | 0 | 0 | 0 | 2.2688 | 0 | 0 | 1451.0643 | 10.1939 | 408.0439 | 193.3495 | 144.9718 | 0 | 647.2547 | 2854.8781 | 1219.345 | 10.1939 | 357.6789 | 171.6923 | 144.9718 | 0 | 647.2547 | 0 | 128230 | 916 | 36666 | 17374 | 12823 | 0 | 58161 | 254170 | 1219.345 | 10.1939 | 357.6789 | 171.6923 | 144.9718 | 0 | 647.2547 | 2551.1366 | 0 | 0 | 0 | 36666 | 17374 | 357.6789 | 171.6923 | 2551.1366 | 3 | 32 | 16 | 11 | 65 | 0 | 1 | 128 | 0% | 0% | 0% | 0% | 0% | 0% | 0% | 0% | 0 | 0 | 0 | 0 | 0 | 0 | 0 | 0 | 128230 | 916 | 36666 | 17374 | 12823 | 0 | 58161 | 254170 | 0 | 0 | 0 | 0 | 0 | 0 | 0 | 0 | 0 | 0 | 0 | 0 | 0 | 0 | 0 | 0 | 0 | 0 | 0 | 0 | 0 | 0 | 1 | 0 | 0% | 0% | 0% | 0% | 0% | 0% | 0% | 0% | 0 | 0 | 0 | 0 | 0 | 0 | 0 | 0 | 128230 | 916 | 36666 | 17374 | 12823 | 0 | 58161 | 254170 | 0 | 0 | 0 | 0 | 0 | 0 | 0 | 0 | 0 | 0 | 0 | 0 | 0 | 0 | 0 | 0 | 0 | 0 | 0 | 0 | 0 | 0 | 0 | 0 | 128230 | 916 | 36666 | 17374 | 12823 | 0 | 58161 | 254170 | 0 | 0
2024-01-13 | 128230 | 100% | 916 | 100% | 54040 | 100% | 36666 | 100% | 17374 | 100% | 12823 | 100% | 0 |  | 58161 | 100% | 254170 | 100% | NO | 2409.3641 | 35.5233 | 2373.8408 | 33.5245 | 0 | 0 | 0 | 1.9988 | 0 | 0 | 1231.1387 | 8.5551 | 342.445 | 162.2658 | 121.7603 | 0 | 543.1993 | 2409.3641 | 995.4022 | 8.5551 | 308.6549 | 145.1966 | 121.7603 | 0 | 543.1993 | 0 | 128230 | 916 | 36666 | 17374 | 12823 | 0 | 58161 | 254170 | 995.4022 | 8.5551 | 308.6549 | 145.1966 | 121.7603 | 0 | 543.1993 | 2122.7682 | 0 | 0 | 0 | 36666 | 17374 | 308.6549 | 145.1966 | 2122.7682 | 3 | 32 | 16 | 11 | 65 | 0 | 1 | 128 | 0% | 0% | 0% | 0% | 0% | 0% | 0% | 0% | 0 | 0 | 0 | 0 | 0 | 0 | 0 | 0 | 128230 | 916 | 36666 | 17374 | 12823 | 0 | 58161 | 254170 | 0 | 0 | 0 | 0 | 0 | 0 | 0 | 0 | 0 | 0 | 0 | 0 | 0 | 0 | 0 | 0 | 0 | 0 | 0 | 0 | 0 | 0 | 1 | 0 | 0% | 0% | 0% | 0% | 0% | 0% | 0% | 0% | 0 | 0 | 0 | 0 | 0 | 0 | 0 | 0 | 128230 | 916 | 36666 | 17374 | 12823 | 0 | 58161 | 254170 | 0 | 0 | 0 | 0 | 0 | 0 | 0 | 0 | 0 | 0 | 0 | 0 | 0 | 0 | 0 | 0 | 0 | 0 | 0 | 0 | 0 | 0 | 0 | 0 | 128230 | 916 | 36666 | 17374 | 12823 | 0 | 58161 | 254170 | 0 | 0
2024-01-14 | 128230 | 100% | 916 | 100% | 54040 | 100% | 36666 | 100% | 17374 | 100% | 12823 | 100% | 0 |  | 58161 | 100% | 254170 | 100% | NO | 1208.5189 | 31.4632 | 1177.0557 | 28.5455 | 0 | 0 | 0 | 2.9177 | 0 | 0 | 622.3758 | 4.242 | 169.7994 | 80.4586 | 62.3007 | 0 | 269.3423 | 1208.5189 | 361.5555 | 4.242 | 108.2204 | 61.9869 | 62.3007 | 0 | 269.3423 | 0 | 128230 | 916 | 36666 | 17374 | 12823 | 0 | 58161 | 254170 | 361.5555 | 4.242 | 108.2204 | 61.9869 | 62.3007 | 0 | 269.3423 | 867.6479 | 0 | 0 | 0 | 36666 | 17374 | 108.2204 | 61.9869 | 867.6479 | 3 | 32 | 16 | 11 | 65 | 0 | 1 | 128 | 0% | 0% | 0% | 0% | 0% | 0% | 0% | 0% | 0 | 0 | 0 | 0 | 0 | 0 | 0 | 0 | 128230 | 916 | 36666 | 17374 | 12823 | 0 | 58161 | 254170 | 0 | 0 | 0 | 0 | 0 | 0 | 0 | 0 | 0 | 0 | 0 | 0 | 0 | 0 | 0 | 0 | 0 | 0 | 0 | 0 | 0 | 0 | 1 | 0 | 0% | 0% | 0% | 0% | 0% | 0% | 0% | 0% | 0 | 0 | 0 | 0 | 0 | 0 | 0 | 0 | 128230 | 916 | 36666 | 17374 | 12823 | 0 | 58161 | 254170 | 0 | 0 | 0 | 0 | 0 | 0 | 0 | 0 | 0 | 0 | 0 | 0 | 0 | 0 | 0 | 0 | 0 | 0 | 0 | 0 | 0 | 0 | 0 | 0 | 128230 | 916 | 36666 | 17374 | 12823 | 0 | 58161 | 254170 | 0 | 0
2024-01-15 | 128230 | 100% | 916 | 100% | 54040 | 100% | 36666 | 100% | 17374 | 100% | 12823 | 100% | 0 |  | 58161 | 100% | 254170 | 100% | NO | 1045.8394 | 27.5621 | 1018.2773 | 26.7992 | 0 | 0 | 0 | 0.76281 | 0 | 0 | 540.5251 | 3.6698 | 146.8944 | 69.6052 | 52.1354 | 0 | 233.0095 | 1045.8394 | 298.8861 | 3.6698 | 111.8645 | 44.5937 | 52.1354 | 0 | 233.0095 | 0 | 128230 | 916 | 36666 | 17374 | 12823 | 0 | 58161 | 254170 | 298.8861 | 3.6698 | 111.8645 | 44.5937 | 52.1354 | 0 | 233.0095 | 744.1588 | 0 | 0 | 0 | 36666 | 17374 | 111.8645 | 44.5937 | 744.1588 | 3 | 32 | 16 | 11 | 65 | 0 | 1 | 128 | 0% | 0% | 0% | 0% | 0% | 0% | 0% | 0% | 0 | 0 | 0 | 0 | 0 | 0 | 0 | 0 | 128230 | 916 | 36666 | 17374 | 12823 | 0 | 58161 | 254170 | 0 | 0 | 0 | 0 | 0 | 0 | 0 | 0 | 0 | 0 | 0 | 0 | 0 | 0 | 0 | 0 | 0 | 0 | 0 | 0 | 0 | 0 | 1 | 0 | 0% | 0% | 0% | 0% | 0% | 0% | 0% | 0% | 0 | 0 | 0 | 0 | 0 | 0 | 0 | 0 | 128230 | 916 | 36666 | 17374 | 12823 | 0 | 58161 | 254170 | 0 | 0 | 0 | 0 | 0 | 0 | 0 | 0 | 0 | 0 | 0 | 0 | 0 | 0 | 0 | 0 | 0 | 0 | 0 | 0 | 0 | 0 | 0 | 0 | 128230 | 916 | 36666 | 17374 | 12823 | 0 | 58161 | 254170 | 0 | 0
2024-01-16 | 128230 | 100% | 916 | 100% | 54040 | 100% | 36666 | 100% | 17374 | 100% | 12823 | 100% | 0 |  | 58161 | 100% | 254170 | 100% | NO | 626.5343 | 30.6873 | 595.847 | 30.6873 | 0 | 0 | 0 | 0 | 0 | 0 | 331.295 | 2.1474 | 85.9556 | 40.7296 | 30.0608 | 0 | 136.346 | 626.5343 | 69.5931 | 2.1474 | 36.8992 | 16.9579 | 26.5684 | 0 | 136.346 | 0 | 128230 | 916 | 36666 | 17374 | 12823 | 0 | 58161 | 254170 | 69.5931 | 2.1474 | 36.8992 | 16.9579 | 26.5684 | 0 | 136.346 | 288.5119 | 0 | 0 | 0 | 36666 | 17374 | 36.8992 | 16.9579 | 288.5119 | 3 | 32 | 16 | 11 | 65 | 0 | 1 | 128 | 0% | 0% | 0% | 0% | 0% | 0% | 0% | 0% | 0 | 0 | 0 | 0 | 0 | 0 | 0 | 0 | 128230 | 916 | 36666 | 17374 | 12823 | 0 | 58161 | 254170 | 0 | 0 | 0 | 0 | 0 | 0 | 0 | 0 | 0 | 0 | 0 | 0 | 0 | 0 | 0 | 0 | 0 | 0 | 0 | 0 | 0 | 0 | 1 | 0 | 0% | 0% | 0% | 0% | 0% | 0% | 0% | 0% | 0 | 0 | 0 | 0 | 0 | 0 | 0 | 0 | 128230 | 916 | 36666 | 17374 | 12823 | 0 | 58161 | 254170 | 0 | 0 | 0 | 0 | 0 | 0 | 0 | 0 | 0 | 0 | 0 | 0 | 0 | 0 | 0 | 0 | 0 | 0 | 0 | 0 | 0 | 0 | 0 | 0 | 128230 | 916 | 36666 | 17374 | 12823 | 0 | 58161 | 254170 | 0 | 0
2024-01-17 | 128230 | 100% | 916 | 100% | 54040 | 100% | 36666 | 100% | 17374 | 100% | 12823 | 100% | 0 |  | 58161 | 100% | 254170 | 100% | NO | 1057.4434 | 22.8248 | 1034.6186 | 21.3601 | 0 | 0 | 0 | 1.4647 | 0 | 0 | 543.3302 | 3.7286 | 149.2518 | 70.7222 | 53.6617 | 0 | 236.7488 | 1057.4434 | 286.2622 | 3.7286 | 100.7822 | 45.2289 | 53.6617 | 0 | 236.7488 | 0 | 128230 | 916 | 36666 | 17374 | 12823 | 0 | 58161 | 254170 | 286.2622 | 3.7286 | 100.7822 | 45.2289 | 53.6617 | 0 | 236.7488 | 726.4123 | 0 | 0 | 0 | 36666 | 17374 | 100.7822 | 45.2289 | 726.4123 | 3 | 32 | 16 | 11 | 65 | 0 | 1 | 128 | 0% | 0% | 0% | 0% | 0% | 0% | 0% | 0% | 0 | 0 | 0 | 0 | 0 | 0 | 0 | 0 | 128230 | 916 | 36666 | 17374 | 12823 | 0 | 58161 | 254170 | 0 | 0 | 0 | 0 | 0 | 0 | 0 | 0 | 0 | 0 | 0 | 0 | 0 | 0 | 0 | 0 | 0 | 0 | 0 | 0 | 0 | 0 | 1 | 0 | 0% | 0% | 0% | 0% | 0% | 0% | 0% | 0% | 0 | 0 | 0 | 0 | 0 | 0 | 0 | 0 | 128230 | 916 | 36666 | 17374 | 12823 | 0 | 58161 | 254170 | 0 | 0 | 0 | 0 | 0 | 0 | 0 | 0 | 0 | 0 | 0 | 0 | 0 | 0 | 0 | 0 | 0 | 0 | 0 | 0 | 0 | 0 | 0 | 0 | 128230 | 916 | 36666 | 17374 | 12823 | 0 | 58161 | 254170 | 0 | 0
2024-01-18 | 128230 | 100% | 916 | 100% | 54040 | 100% | 36666 | 100% | 17374 | 100% | 12823 | 100% | 0 |  | 58161 | 100% | 254170 | 100% | NO | 885.1031 | 20.7047 | 864.3984 | 20.7047 | 0 | 0 | 0 | 0 | 0 | 0 | 456.7979 | 3.1152 | 124.6962 | 59.0867 | 43.6093 | 0 | 197.7978 | 885.1031 | 191.6777 | 3.1152 | 85.8725 | 31.8532 | 36.0905 | 0 | 197.7978 | 0 | 128230 | 916 | 36666 | 17374 | 12823 | 0 | 58161 | 254170 | 191.6777 | 3.1152 | 85.8725 | 31.8532 | 36.0905 | 0 | 197.7978 | 546.4069 | 0 | 0 | 0 | 36666 | 17374 | 85.8725 | 31.8532 | 546.4069 | 3 | 32 | 16 | 11 | 65 | 0 | 1 | 128 | 0% | 0% | 0% | 0% | 0% | 0% | 0% | 0% | 0 | 0 | 0 | 0 | 0 | 0 | 0 | 0 | 128230 | 916 | 36666 | 17374 | 12823 | 0 | 58161 | 254170 | 0 | 0 | 0 | 0 | 0 | 0 | 0 | 0 | 0 | 0 | 0 | 0 | 0 | 0 | 0 | 0 | 0 | 0 | 0 | 0 | 0 | 0 | 1 | 0 | 0% | 0% | 0% | 0% | 0% | 0% | 0% | 0% | 0 | 0 | 0 | 0 | 0 | 0 | 0 | 0 | 128230 | 916 | 36666 | 17374 | 12823 | 0 | 58161 | 254170 | 0 | 0 | 0 | 0 | 0 | 0 | 0 | 0 | 0 | 0 | 0 | 0 | 0 | 0 | 0 | 0 | 0 | 0 | 0 | 0 | 0 | 0 | 0 | 0 | 128230 | 916 | 36666 | 17374 | 12823 | 0 | 58161 | 254170 | 0 | 0
2024-01-19 | 128230 | 100% | 916 | 100% | 54040 | 100% | 36666 | 100% | 17374 | 100% | 12823 | 100% | 0 |  | 58161 | 100% | 254170 | 100% | NO | 448.5719 | 28.2617 | 420.3101 | 28.2617 | 0 | 0 | 0 | 0 | 0 | 0 | 240.3102 | 1.5148 | 60.633 | 28.7306 | 21.2049 | 0 | 96.1784 | 448.5719 | -15.1682 | 1.5148 | 0.42334 | 5.5881 | 19.9619 | 0 | 96.1784 | 0 | 128214.8318 | 916 | 36666 | 17374 | 12823 | 0 | 58161 | 254154.8318 | 0 | 1.5148 | 0.42334 | 5.5881 | 19.9619 | 0 | 96.1784 | 123.6665 | 0 | 0 | 0 | 36666 | 17374 | 0.42334 | 5.5881 | 123.6665 | 0 | 32 | 16 | 11 | 65 | 0 | 1 | 125 | 100% | 0% | 0% | 0% | 0% | 0% | 0% | 100% | 123.6665 | 0 | 0 | 0 | 0 | 0 | 0 | 123.6665 | 128338.4983 | 916 | 36666 | 17374 | 12823 | 0 | 58161 | 254278.4983 | 108.4983 | 0 | 0 | 0 | 0 | 0 | 0 | 108.4983 | 0 | 0 | 0 | 0 | 0 | 0 | 0 | 0 | 3 | 0 | 0 | 0 | 0 | 0 | 1 | 0 | 0% | 0% | 0% | 0% | 0% | 0% | 0% | 0% | 0 | 0 | 0 | 0 | 0 | 0 | 0 | 0 | 128230 | 916 | 36666 | 17374 | 12823 | 0 | 58161 | 254170 | 0 | 0 | 0 | 0 | 0 | 0 | 0 | 0 | 0 | 0 | 0 | 0 | 0 | 0 | 0 | 0 | 0 | 0 | 0 | 0 | 0 | 0 | 0 | 0 | 128230 | 916 | 36666 | 17374 | 12823 | 0 | 58161 | 254170 | 0 | 0
2024-01-20 | 128230 | 100% | 916 | 100% | 54040 | 100% | 36666 | 100% | 17374 | 100% | 12823 | 100% | 0 |  | 58161 | 100% | 254170 | 100% | NO | 845.1849 | 31.7709 | 813.4139 | 28.6195 | 0 | 0 | 0 | 3.1514 | 0 | 0 | 438.9908 | 2.9315 | 117.3413 | 55.6016 | 44.1885 | 0 | 186.1312 | 845.1849 | 181.4398 | 2.9315 | 88.1763 | 37.446 | 44.1885 | 0 | 186.1312 | 0 | 128230 | 916 | 36666 | 17374 | 12823 | 0 | 58161 | 254170 | 181.4398 | 2.9315 | 88.1763 | 37.446 | 44.1885 | 0 | 186.1312 | 540.3132 | 0 | 0 | 0 | 36666 | 17374 | 88.1763 | 37.446 | 540.3132 | 3 | 32 | 16 | 11 | 65 | 0 | 1 | 128 | 0% | 0% | 0% | 0% | 0% | 0% | 0% | 0% | 0 | 0 | 0 | 0 | 0 | 0 | 0 | 0 | 128230 | 916 | 36666 | 17374 | 12823 | 0 | 58161 | 254170 | 0 | 0 | 0 | 0 | 0 | 0 | 0 | 0 | 0 | 0 | 0 | 0 | 0 | 0 | 0 | 0 | 0 | 0 | 0 | 0 | 0 | 0 | 1 | 0 | 0% | 0% | 0% | 0% | 0% | 0% | 0% | 0% | 0 | 0 | 0 | 0 | 0 | 0 | 0 | 0 | 128230 | 916 | 36666 | 17374 | 12823 | 0 | 58161 | 254170 | 0 | 0 | 0 | 0 | 0 | 0 | 0 | 0 | 0 | 0 | 0 | 0 | 0 | 0 | 0 | 0 | 0 | 0 | 0 | 0 | 0 | 0 | 0 | 0 | 128230 | 916 | 36666 | 17374 | 12823 | 0 | 58161 | 254170 | 0 | 0
2024-01-21 | 128230 | 100% | 916 | 100% | 54040 | 100% | 36666 | 100% | 17374 | 100% | 12823 | 100% | 0 |  | 58161 | 100% | 254170 | 100% | NO | 661.2606 | 30.421 | 630.8396 | 30.421 | 0 | 0 | 0 | 0 | 0 | 0 | 348.6826 | 2.2735 | 91.0035 | 43.1216 | 31.8262 | 0 | 144.3532 | 661.2606 | 78.4206 | 2.2735 | 39.4613 | 19.3284 | 20.3976 | 0 | 144.3532 | 0 | 128230 | 916 | 36666 | 17374 | 12823 | 0 | 58161 | 254170 | 78.4206 | 2.2735 | 39.4613 | 19.3284 | 20.3976 | 0 | 144.3532 | 304.2346 | 0 | 0 | 0 | 36666 | 17374 | 39.4613 | 19.3284 | 304.2346 | 3 | 32 | 16 | 11 | 65 | 0 | 1 | 128 | 0% | 0% | 0% | 0% | 0% | 0% | 0% | 0% | 0 | 0 | 0 | 0 | 0 | 0 | 0 | 0 | 128230 | 916 | 36666 | 17374 | 12823 | 0 | 58161 | 254170 | 0 | 0 | 0 | 0 | 0 | 0 | 0 | 0 | 0 | 0 | 0 | 0 | 0 | 0 | 0 | 0 | 0 | 0 | 0 | 0 | 0 | 0 | 1 | 0 | 0% | 0% | 0% | 0% | 0% | 0% | 0% | 0% | 0 | 0 | 0 | 0 | 0 | 0 | 0 | 0 | 128230 | 916 | 36666 | 17374 | 12823 | 0 | 58161 | 254170 | 0 | 0 | 0 | 0 | 0 | 0 | 0 | 0 | 0 | 0 | 0 | 0 | 0 | 0 | 0 | 0 | 0 | 0 | 0 | 0 | 0 | 0 | 0 | 0 | 128230 | 916 | 36666 | 17374 | 12823 | 0 | 58161 | 254170 | 0 | 0
2024-01-22 | 128230 | 100% | 916 | 100% | 54040 | 100% | 36666 | 100% | 17374 | 100% | 12823 | 100% | 0 |  | 58161 | 100% | 254170 | 100% | NO | 718.9832 | 29.7511 | 689.2321 | 29.7511 | 0 | 0 | 0 | 0 | 0 | 0 | 377.472 | 2.4839 | 99.4271 | 47.113 | 34.7721 | 0 | 157.715 | 718.9832 | 104.6835 | 2.4839 | 52.6086 | 16.9365 | 24.479 | 0 | 157.715 | 0 | 128230 | 916 | 36666 | 17374 | 12823 | 0 | 58161 | 254170 | 104.6835 | 2.4839 | 52.6086 | 16.9365 | 24.479 | 0 | 157.715 | 358.9066 | 0 | 0 | 0 | 36666 | 17374 | 52.6086 | 16.9365 | 358.9066 | 3 | 32 | 16 | 11 | 65 | 0 | 1 | 128 | 0% | 0% | 0% | 0% | 0% | 0% | 0% | 0% | 0 | 0 | 0 | 0 | 0 | 0 | 0 | 0 | 128230 | 916 | 36666 | 17374 | 12823 | 0 | 58161 | 254170 | 0 | 0 | 0 | 0 | 0 | 0 | 0 | 0 | 0 | 0 | 0 | 0 | 0 | 0 | 0 | 0 | 0 | 0 | 0 | 0 | 0 | 0 | 1 | 0 | 0% | 0% | 0% | 0% | 0% | 0% | 0% | 0% | 0 | 0 | 0 | 0 | 0 | 0 | 0 | 0 | 128230 | 916 | 36666 | 17374 | 12823 | 0 | 58161 | 254170 | 0 | 0 | 0 | 0 | 0 | 0 | 0 | 0 | 0 | 0 | 0 | 0 | 0 | 0 | 0 | 0 | 0 | 0 | 0 | 0 | 0 | 0 | 0 | 0 | 128230 | 916 | 36666 | 17374 | 12823 | 0 | 58161 | 254170 | 0 | 0
2024-01-23 | 128230 | 100% | 916 | 100% | 54040 | 100% | 36666 | 100% | 17374 | 100% | 12823 | 100% | 0 |  | 58161 | 100% | 254170 | 100% | NO | 624.1684 | 27.173 | 596.9954 | 26.1395 | 0 | 0 | 0 | 1.0335 | 0 | 0 | 327.3266 | 2.1515 | 86.1212 | 40.8081 | 31.1522 | 0 | 136.6088 | 624.1684 | 80.503 | 2.1515 | 24.7469 | 15.9224 | 31.1522 | 0 | 136.6088 | 0 | 128230 | 916 | 36666 | 17374 | 12823 | 0 | 58161 | 254170 | 80.503 | 2.1515 | 24.7469 | 15.9224 | 31.1522 | 0 | 136.6088 | 291.0848 | 0 | 0 | 0 | 36666 | 17374 | 24.7469 | 15.9224 | 291.0848 | 3 | 32 | 16 | 11 | 65 | 0 | 1 | 128 | 0% | 0% | 0% | 0% | 0% | 0% | 0% | 0% | 0 | 0 | 0 | 0 | 0 | 0 | 0 | 0 | 128230 | 916 | 36666 | 17374 | 12823 | 0 | 58161 | 254170 | 0 | 0 | 0 | 0 | 0 | 0 | 0 | 0 | 0 | 0 | 0 | 0 | 0 | 0 | 0 | 0 | 0 | 0 | 0 | 0 | 0 | 0 | 1 | 0 | 0% | 0% | 0% | 0% | 0% | 0% | 0% | 0% | 0 | 0 | 0 | 0 | 0 | 0 | 0 | 0 | 128230 | 916 | 36666 | 17374 | 12823 | 0 | 58161 | 254170 | 0 | 0 | 0 | 0 | 0 | 0 | 0 | 0 | 0 | 0 | 0 | 0 | 0 | 0 | 0 | 0 | 0 | 0 | 0 | 0 | 0 | 0 | 0 | 0 | 128230 | 916 | 36666 | 17374 | 12823 | 0 | 58161 | 254170 | 0 | 0
2024-01-24 | 128230 | 100% | 916 | 100% | 54040 | 100% | 36666 | 100% | 17374 | 100% | 12823 | 100% | 0 |  | 58161 | 100% | 254170 | 100% | NO | 1881.0164 | 22.5766 | 1858.4398 | 22.5766 | 0 | 0 | 0 | 0 | 0 | 0 | 960.1685 | 6.6976 | 268.0944 | 127.0352 | 93.7592 | 0 | 425.2615 | 1881.0164 | 713.4251 | 6.6976 | 231.596 | 99.5532 | 79.5962 | 0 | 425.2615 | 0 | 128230 | 916 | 36666 | 17374 | 12823 | 0 | 58161 | 254170 | 713.4251 | 6.6976 | 231.596 | 99.5532 | 79.5962 | 0 | 425.2615 | 1556.1296 | 0 | 0 | 0 | 36666 | 17374 | 231.596 | 99.5532 | 1556.1296 | 3 | 32 | 16 | 11 | 65 | 0 | 1 | 128 | 0% | 0% | 0% | 0% | 0% | 0% | 0% | 0% | 0 | 0 | 0 | 0 | 0 | 0 | 0 | 0 | 128230 | 916 | 36666 | 17374 | 12823 | 0 | 58161 | 254170 | 0 | 0 | 0 | 0 | 0 | 0 | 0 | 0 | 0 | 0 | 0 | 0 | 0 | 0 | 0 | 0 | 0 | 0 | 0 | 0 | 0 | 0 | 1 | 0 | 0% | 0% | 0% | 0% | 0% | 0% | 0% | 0% | 0 | 0 | 0 | 0 | 0 | 0 | 0 | 0 | 128230 | 916 | 36666 | 17374 | 12823 | 0 | 58161 | 254170 | 0 | 0 | 0 | 0 | 0 | 0 | 0 | 0 | 0 | 0 | 0 | 0 | 0 | 0 | 0 | 0 | 0 | 0 | 0 | 0 | 0 | 0 | 0 | 0 | 128230 | 916 | 36666 | 17374 | 12823 | 0 | 58161 | 254170 | 0 | 0
2024-01-25 | 128230 | 100% | 916 | 100% | 54040 | 100% | 36666 | 100% | 17374 | 100% | 12823 | 100% | 0 |  | 58161 | 100% | 254170 | 100% | NO | 6598.4096 | 28.703 | 6569.7066 | 28.703 | 0 | 0 | 0 | 0 | 0 | 0 | 3343.1519 | 23.6765 | 947.7313 | 449.0777 | 331.4449 | 0 | 1503.3273 | 6598.4096 | 3104.7819 | 23.6765 | 903.5962 | 421.2735 | 328.2256 | 0 | 1503.3273 | 0 | 128230 | 916 | 36666 | 17374 | 12823 | 0 | 58161 | 254170 | 3104.7819 | 23.6765 | 903.5962 | 421.2735 | 328.2256 | 0 | 1503.3273 | 6284.881 | 0 | 0 | 0 | 36666 | 17374 | 903.5962 | 421.2735 | 6284.881 | 3 | 32 | 16 | 11 | 65 | 0 | 1 | 128 | 0% | 0% | 0% | 0% | 0% | 0% | 0% | 0% | 0 | 0 | 0 | 0 | 0 | 0 | 0 | 0 | 128230 | 916 | 36666 | 17374 | 12823 | 0 | 58161 | 254170 | 0 | 0 | 0 | 0 | 0 | 0 | 0 | 0 | 0 | 0 | 0 | 0 | 0 | 0 | 0 | 0 | 0 | 0 | 0 | 0 | 0 | 0 | 1 | 0 | 0% | 0% | 0% | 0% | 0% | 0% | 0% | 0% | 0 | 0 | 0 | 0 | 0 | 0 | 0 | 0 | 128230 | 916 | 36666 | 17374 | 12823 | 0 | 58161 | 254170 | 0 | 0 | 0 | 0 | 0 | 0 | 0 | 0 | 0 | 0 | 0 | 0 | 0 | 0 | 0 | 0 | 0 | 0 | 0 | 0 | 0 | 0 | 0 | 0 | 128230 | 916 | 36666 | 17374 | 12823 | 0 | 58161 | 254170 | 0 | 0
2024-01-26 | 128230 | 100% | 916 | 100% | 54040 | 100% | 36666 | 100% | 17374 | 100% | 12823 | 100% | 0 |  | 58161 | 100% | 254170 | 100% | NO | 3055.6207 | 31.3921 | 3024.2286 | 30.3397 | 0 | 0 | 0 | 1.0524 | 0 | 0 | 1556.0777 | 10.899 | 436.2685 | 206.7236 | 153.6262 | 0 | 692.0257 | 3055.6207 | 1309.1171 | 10.899 | 408.2065 | 183.6762 | 153.6262 | 0 | 692.0257 | 0 | 128230 | 916 | 36666 | 17374 | 12823 | 0 | 58161 | 254170 | 1309.1171 | 10.899 | 408.2065 | 183.6762 | 153.6262 | 0 | 692.0257 | 2757.5506 | 0 | 0 | 0 | 36666 | 17374 | 408.2065 | 183.6762 | 2757.5506 | 3 | 32 | 16 | 11 | 65 | 0 | 1 | 128 | 0% | 0% | 0% | 0% | 0% | 0% | 0% | 0% | 0 | 0 | 0 | 0 | 0 | 0 | 0 | 0 | 128230 | 916 | 36666 | 17374 | 12823 | 0 | 58161 | 254170 | 0 | 0 | 0 | 0 | 0 | 0 | 0 | 0 | 0 | 0 | 0 | 0 | 0 | 0 | 0 | 0 | 0 | 0 | 0 | 0 | 0 | 0 | 1 | 0 | 0% | 0% | 0% | 0% | 0% | 0% | 0% | 0% | 0 | 0 | 0 | 0 | 0 | 0 | 0 | 0 | 128230 | 916 | 36666 | 17374 | 12823 | 0 | 58161 | 254170 | 0 | 0 | 0 | 0 | 0 | 0 | 0 | 0 | 0 | 0 | 0 | 0 | 0 | 0 | 0 | 0 | 0 | 0 | 0 | 0 | 0 | 0 | 0 | 0 | 128230 | 916 | 36666 | 17374 | 12823 | 0 | 58161 | 254170 | 0 | 0
2024-01-27 | 128230 | 100% | 916 | 100% | 54040 | 100% | 36666 | 100% | 17374 | 100% | 12823 | 100% | 0 |  | 58161 | 100% | 254170 | 100% | NO | 2926.3512 | 34.6625 | 2891.6887 | 29.108 | 0 | 0 | 0 | 5.5545 | 0 | 0 | 1487.979 | 10.4213 | 417.1486 | 197.6638 | 151.4416 | 0 | 661.6969 | 2926.3512 | 1247.272 | 10.4213 | 366.9184 | 174.6501 | 151.4416 | 0 | 661.6969 | 0 | 128230 | 916 | 36666 | 17374 | 12823 | 0 | 58161 | 254170 | 1247.272 | 10.4213 | 366.9184 | 174.6501 | 151.4416 | 0 | 661.6969 | 2612.4003 | 0 | 0 | 0 | 36666 | 17374 | 366.9184 | 174.6501 | 2612.4003 | 3 | 32 | 16 | 11 | 65 | 0 | 1 | 128 | 0% | 0% | 0% | 0% | 0% | 0% | 0% | 0% | 0 | 0 | 0 | 0 | 0 | 0 | 0 | 0 | 128230 | 916 | 36666 | 17374 | 12823 | 0 | 58161 | 254170 | 0 | 0 | 0 | 0 | 0 | 0 | 0 | 0 | 0 | 0 | 0 | 0 | 0 | 0 | 0 | 0 | 0 | 0 | 0 | 0 | 0 | 0 | 1 | 0 | 0% | 0% | 0% | 0% | 0% | 0% | 0% | 0% | 0 | 0 | 0 | 0 | 0 | 0 | 0 | 0 | 128230 | 916 | 36666 | 17374 | 12823 | 0 | 58161 | 254170 | 0 | 0 | 0 | 0 | 0 | 0 | 0 | 0 | 0 | 0 | 0 | 0 | 0 | 0 | 0 | 0 | 0 | 0 | 0 | 0 | 0 | 0 | 0 | 0 | 128230 | 916 | 36666 | 17374 | 12823 | 0 | 58161 | 254170 | 0 | 0
2024-01-28 | 128230 | 100% | 916 | 100% | 54040 | 100% | 36666 | 100% | 17374 | 100% | 12823 | 100% | 0 |  | 58161 | 100% | 254170 | 100% | NO | 2706.241 | 33.4896 | 2672.7514 | 28.8162 | 0 | 0 | 0 | 4.6734 | 0 | 0 | 1377.2323 | 9.6323 | 385.5652 | 182.6981 | 139.515 | 0 | 611.5981 | 2706.241 | 1134.1827 | 9.6323 | 355.3902 | 165.3957 | 139.515 | 0 | 611.5981 | 0 | 128230 | 916 | 36666 | 17374 | 12823 | 0 | 58161 | 254170 | 1134.1827 | 9.6323 | 355.3902 | 165.3957 | 139.515 | 0 | 611.5981 | 2415.714 | 0 | 0 | 0 | 36666 | 17374 | 355.3902 | 165.3957 | 2415.714 | 3 | 32 | 16 | 11 | 65 | 0 | 1 | 128 | 0% | 0% | 0% | 0% | 0% | 0% | 0% | 0% | 0 | 0 | 0 | 0 | 0 | 0 | 0 | 0 | 128230 | 916 | 36666 | 17374 | 12823 | 0 | 58161 | 254170 | 0 | 0 | 0 | 0 | 0 | 0 | 0 | 0 | 0 | 0 | 0 | 0 | 0 | 0 | 0 | 0 | 0 | 0 | 0 | 0 | 0 | 0 | 1 | 0 | 0% | 0% | 0% | 0% | 0% | 0% | 0% | 0% | 0 | 0 | 0 | 0 | 0 | 0 | 0 | 0 | 128230 | 916 | 36666 | 17374 | 12823 | 0 | 58161 | 254170 | 0 | 0 | 0 | 0 | 0 | 0 | 0 | 0 | 0 | 0 | 0 | 0 | 0 | 0 | 0 | 0 | 0 | 0 | 0 | 0 | 0 | 0 | 0 | 0 | 128230 | 916 | 36666 | 17374 | 12823 | 0 | 58161 | 254170 | 0 | 0
2024-01-29 | 128230 | 100% | 916 | 100% | 54040 | 100% | 36666 | 100% | 17374 | 100% | 12823 | 100% | 0 |  | 58161 | 100% | 254170 | 100% | NO | 1539.9379 | 29.5653 | 1510.3727 | 28.6493 | 0 | 0 | 0 | 0.91595 | 0 | 0 | 790.6397 | 5.4432 | 217.883 | 103.2428 | 77.115 | 0 | 345.6143 | 1539.9379 | 550.4293 | 5.4432 | 161.1084 | 75.7178 | 77.115 | 0 | 345.6143 | 0 | 128230 | 916 | 36666 | 17374 | 12823 | 0 | 58161 | 254170 | 550.4293 | 5.4432 | 161.1084 | 75.7178 | 77.115 | 0 | 345.6143 | 1215.428 | 0 | 0 | 0 | 36666 | 17374 | 161.1084 | 75.7178 | 1215.428 | 3 | 32 | 16 | 11 | 65 | 0 | 1 | 128 | 0% | 0% | 0% | 0% | 0% | 0% | 0% | 0% | 0 | 0 | 0 | 0 | 0 | 0 | 0 | 0 | 128230 | 916 | 36666 | 17374 | 12823 | 0 | 58161 | 254170 | 0 | 0 | 0 | 0 | 0 | 0 | 0 | 0 | 0 | 0 | 0 | 0 | 0 | 0 | 0 | 0 | 0 | 0 | 0 | 0 | 0 | 0 | 1 | 0 | 0% | 0% | 0% | 0% | 0% | 0% | 0% | 0% | 0 | 0 | 0 | 0 | 0 | 0 | 0 | 0 | 128230 | 916 | 36666 | 17374 | 12823 | 0 | 58161 | 254170 | 0 | 0 | 0 | 0 | 0 | 0 | 0 | 0 | 0 | 0 | 0 | 0 | 0 | 0 | 0 | 0 | 0 | 0 | 0 | 0 | 0 | 0 | 0 | 0 | 128230 | 916 | 36666 | 17374 | 12823 | 0 | 58161 | 254170 | 0 | 0
2024-01-30 | 128230 | 100% | 916 | 100% | 54040 | 100% | 36666 | 100% | 17374 | 100% | 12823 | 100% | 0 |  | 58161 | 100% | 254170 | 100% | NO | 1263.3121 | 26.9205 | 1236.3916 | 26.9205 | 0 | 0 | 0 | 0 | 0 | 0 | 650.686 | 4.4558 | 178.3591 | 84.5146 | 62.3766 | 0 | 282.92 | 1263.3121 | 425.7158 | 4.4558 | 149.2046 | 58.6192 | 62.2538 | 0 | 282.92 | 0 | 128230 | 916 | 36666 | 17374 | 12823 | 0 | 58161 | 254170 | 425.7158 | 4.4558 | 149.2046 | 58.6192 | 62.2538 | 0 | 282.92 | 983.1692 | 0 | 0 | 0 | 36666 | 17374 | 149.2046 | 58.6192 | 983.1692 | 3 | 32 | 16 | 11 | 65 | 0 | 1 | 128 | 0% | 0% | 0% | 0% | 0% | 0% | 0% | 0% | 0 | 0 | 0 | 0 | 0 | 0 | 0 | 0 | 128230 | 916 | 36666 | 17374 | 12823 | 0 | 58161 | 254170 | 0 | 0 | 0 | 0 | 0 | 0 | 0 | 0 | 0 | 0 | 0 | 0 | 0 | 0 | 0 | 0 | 0 | 0 | 0 | 0 | 0 | 0 | 1 | 0 | 0% | 0% | 0% | 0% | 0% | 0% | 0% | 0% | 0 | 0 | 0 | 0 | 0 | 0 | 0 | 0 | 128230 | 916 | 36666 | 17374 | 12823 | 0 | 58161 | 254170 | 0 | 0 | 0 | 0 | 0 | 0 | 0 | 0 | 0 | 0 | 0 | 0 | 0 | 0 | 0 | 0 | 0 | 0 | 0 | 0 | 0 | 0 | 0 | 0 | 128230 | 916 | 36666 | 17374 | 12823 | 0 | 58161 | 254170 | 0 | 0
2024-01-31 | 128230 | 100% | 916 | 100% | 54040 | 100% | 36666 | 100% | 17374 | 100% | 12823 | 100% | 0 |  | 58161 | 100% | 254170 | 100% | NO | 1201.0668 | 28.4301 | 1172.6367 | 26.6026 | 0 | 0 | 0 | 1.8276 | 0 | 0 | 618.2035 | 4.2261 | 169.162 | 80.1565 | 60.9876 | 0 | 268.3311 | 1201.0668 | 362.3393 | 4.2261 | 111.4666 | 55.3476 | 60.9876 | 0 | 268.3311 | 0 | 128230 | 916 | 36666 | 17374 | 12823 | 0 | 58161 | 254170 | 362.3393 | 4.2261 | 111.4666 | 55.3476 | 60.9876 | 0 | 268.3311 | 862.6983 | 0 | 0 | 0 | 36666 | 17374 | 111.4666 | 55.3476 | 862.6983 | 3 | 32 | 16 | 11 | 65 | 0 | 1 | 128 | 0% | 0% | 0% | 0% | 0% | 0% | 0% | 0% | 0 | 0 | 0 | 0 | 0 | 0 | 0 | 0 | 128230 | 916 | 36666 | 17374 | 12823 | 0 | 58161 | 254170 | 0 | 0 | 0 | 0 | 0 | 0 | 0 | 0 | 0 | 0 | 0 | 0 | 0 | 0 | 0 | 0 | 0 | 0 | 0 | 0 | 0 | 0 | 1 | 0 | 0% | 0% | 0% | 0% | 0% | 0% | 0% | 0% | 0 | 0 | 0 | 0 | 0 | 0 | 0 | 0 | 128230 | 916 | 36666 | 17374 | 12823 | 0 | 58161 | 254170 | 0 | 0 | 0 | 0 | 0 | 0 | 0 | 0 | 0 | 0 | 0 | 0 | 0 | 0 | 0 | 0 | 0 | 0 | 0 | 0 | 0 | 0 | 0 | 0 | 128230 | 916 | 36666 | 17374 | 12823 | 0 | 58161 | 254170 | 0 | 0
2024-02-01 | 128230 | 100% | 916 | 100% | 54040 | 100% | 36666 | 100% | 17374 | 100% | 12823 | 100% | 0 |  | 58161 | 100% | 254170 | 100% | NO | 980.3474 | 20.7969 | 959.5505 | 20.7969 | 0 | 0 | 0 | 0 | 0 | 0 | 504.8948 | 3.4581 | 138.4226 | 65.5909 | 48.4098 | 0 | 219.5712 | 980.3474 | 267.5882 | 3.4581 | 102.6976 | 40.4259 | 38.9821 | 0 | 219.5712 | 0 | 128230 | 916 | 36666 | 17374 | 12823 | 0 | 58161 | 254170 | 267.5882 | 3.4581 | 102.6976 | 40.4259 | 38.9821 | 0 | 219.5712 | 672.7231 | 0 | 0 | 0 | 36666 | 17374 | 102.6976 | 40.4259 | 672.7231 | 3 | 32 | 16 | 11 | 65 | 0 | 1 | 128 | 0% | 0% | 0% | 0% | 0% | 0% | 0% | 0% | 0 | 0 | 0 | 0 | 0 | 0 | 0 | 0 | 128230 | 916 | 36666 | 17374 | 12823 | 0 | 58161 | 254170 | 0 | 0 | 0 | 0 | 0 | 0 | 0 | 0 | 0 | 0 | 0 | 0 | 0 | 0 | 0 | 0 | 0 | 0 | 0 | 0 | 0 | 0 | 1 | 0 | 0% | 0% | 0% | 0% | 0% | 0% | 0% | 0% | 0 | 0 | 0 | 0 | 0 | 0 | 0 | 0 | 128230 | 916 | 36666 | 17374 | 12823 | 0 | 58161 | 254170 | 0 | 0 | 0 | 0 | 0 | 0 | 0 | 0 | 0 | 0 | 0 | 0 | 0 | 0 | 0 | 0 | 0 | 0 | 0 | 0 | 0 | 0 | 0 | 0 | 128230 | 916 | 36666 | 17374 | 12823 | 0 | 58161 | 254170 | 0 | 0
2024-02-02 | 128230 | 100% | 916 | 100% | 54040 | 100% | 36666 | 100% | 17374 | 100% | 12823 | 100% | 0 |  | 58161 | 100% | 254170 | 100% | NO | 972.4286 | 13.3858 | 959.0428 | 13.0825 | 0 | 0 | 0 | 0.30338 | 0 | 0 | 496.9242 | 3.4563 | 138.3494 | 65.5562 | 48.6876 | 0 | 219.455 | 972.4286 | 260.8915 | 3.4563 | 100.9057 | 43.279 | 48.6876 | 0 | 219.455 | 0 | 128230 | 916 | 36666 | 17374 | 12823 | 0 | 58161 | 254170 | 260.8915 | 3.4563 | 100.9057 | 43.279 | 48.6876 | 0 | 219.455 | 676.6751 | 0 | 0 | 0 | 36666 | 17374 | 100.9057 | 43.279 | 676.6751 | 3 | 32 | 16 | 11 | 65 | 0 | 1 | 128 | 0% | 0% | 0% | 0% | 0% | 0% | 0% | 0% | 0 | 0 | 0 | 0 | 0 | 0 | 0 | 0 | 128230 | 916 | 36666 | 17374 | 12823 | 0 | 58161 | 254170 | 0 | 0 | 0 | 0 | 0 | 0 | 0 | 0 | 0 | 0 | 0 | 0 | 0 | 0 | 0 | 0 | 0 | 0 | 0 | 0 | 0 | 0 | 1 | 0 | 0% | 0% | 0% | 0% | 0% | 0% | 0% | 0% | 0 | 0 | 0 | 0 | 0 | 0 | 0 | 0 | 128230 | 916 | 36666 | 17374 | 12823 | 0 | 58161 | 254170 | 0 | 0 | 0 | 0 | 0 | 0 | 0 | 0 | 0 | 0 | 0 | 0 | 0 | 0 | 0 | 0 | 0 | 0 | 0 | 0 | 0 | 0 | 0 | 0 | 128230 | 916 | 36666 | 17374 | 12823 | 0 | 58161 | 254170 | 0 | 0
2024-02-03 | 128230 | 100% | 916 | 100% | 54040 | 100% | 36666 | 100% | 17374 | 100% | 12823 | 100% | 0 |  | 58161 | 100% | 254170 | 100% | NO | 1037.0752 | 24.9427 | 1012.1326 | 24.9427 | 0 | 0 | 0 | 0 | 0 | 0 | 535.5685 | 3.6476 | 146.008 | 69.1852 | 51.0626 | 0 | 231.6034 | 1037.0752 | 290.0177 | 3.6476 | 107.3346 | 49.0777 | 46.3886 | 0 | 231.6034 | 0 | 128230 | 916 | 36666 | 17374 | 12823 | 0 | 58161 | 254170 | 290.0177 | 3.6476 | 107.3346 | 49.0777 | 46.3886 | 0 | 231.6034 | 728.0698 | 0 | 0 | 0 | 36666 | 17374 | 107.3346 | 49.0777 | 728.0698 | 3 | 32 | 16 | 11 | 65 | 0 | 1 | 128 | 0% | 0% | 0% | 0% | 0% | 0% | 0% | 0% | 0 | 0 | 0 | 0 | 0 | 0 | 0 | 0 | 128230 | 916 | 36666 | 17374 | 12823 | 0 | 58161 | 254170 | 0 | 0 | 0 | 0 | 0 | 0 | 0 | 0 | 0 | 0 | 0 | 0 | 0 | 0 | 0 | 0 | 0 | 0 | 0 | 0 | 0 | 0 | 1 | 0 | 0% | 0% | 0% | 0% | 0% | 0% | 0% | 0% | 0 | 0 | 0 | 0 | 0 | 0 | 0 | 0 | 128230 | 916 | 36666 | 17374 | 12823 | 0 | 58161 | 254170 | 0 | 0 | 0 | 0 | 0 | 0 | 0 | 0 | 0 | 0 | 0 | 0 | 0 | 0 | 0 | 0 | 0 | 0 | 0 | 0 | 0 | 0 | 0 | 0 | 128230 | 916 | 36666 | 17374 | 12823 | 0 | 58161 | 254170 | 0 | 0
2024-02-04 | 128230 | 100% | 916 | 100% | 54040 | 100% | 36666 | 100% | 17374 | 100% | 12823 | 100% | 0 |  | 58161 | 100% | 254170 | 100% | NO | 1295.07 | 27.1266 | 1267.9434 | 24.3628 | 0 | 0 | 0 | 2.7638 | 0 | 0 | 664.0464 | 4.5695 | 182.9107 | 86.6713 | 66.7322 | 0 | 290.1399 | 1295.07 | 424.5749 | 4.5695 | 142.9524 | 65.9409 | 66.7322 | 0 | 290.1399 | 0 | 128230 | 916 | 36666 | 17374 | 12823 | 0 | 58161 | 254170 | 424.5749 | 4.5695 | 142.9524 | 65.9409 | 66.7322 | 0 | 290.1399 | 994.9097 | 0 | 0 | 0 | 36666 | 17374 | 142.9524 | 65.9409 | 994.9097 | 3 | 32 | 16 | 11 | 65 | 0 | 1 | 128 | 0% | 0% | 0% | 0% | 0% | 0% | 0% | 0% | 0 | 0 | 0 | 0 | 0 | 0 | 0 | 0 | 128230 | 916 | 36666 | 17374 | 12823 | 0 | 58161 | 254170 | 0 | 0 | 0 | 0 | 0 | 0 | 0 | 0 | 0 | 0 | 0 | 0 | 0 | 0 | 0 | 0 | 0 | 0 | 0 | 0 | 0 | 0 | 1 | 0 | 0% | 0% | 0% | 0% | 0% | 0% | 0% | 0% | 0 | 0 | 0 | 0 | 0 | 0 | 0 | 0 | 128230 | 916 | 36666 | 17374 | 12823 | 0 | 58161 | 254170 | 0 | 0 | 0 | 0 | 0 | 0 | 0 | 0 | 0 | 0 | 0 | 0 | 0 | 0 | 0 | 0 | 0 | 0 | 0 | 0 | 0 | 0 | 0 | 0 | 128230 | 916 | 36666 | 17374 | 12823 | 0 | 58161 | 254170 | 0 | 0
2024-02-05 | 128137.6233 | 99.93% | 916 | 100% | 54020.7224 | 99.96% | 36655.4434 | 99.97% | 17365.2791 | 99.95% | 12823 | 100% | 0 |  | 58161 | 100% | 254058.3458 | 99.96% | NO | 194.0005 | 21.8551 | 172.1454 | 21.1003 | 0 | 0 | 0 | 0.75483 | 0 | 0 | 107.9485 | 0.62039 | 24.8333 | 11.7671 | 9.4396 | 0 | 39.3915 | 194.0005 | -127.1667 | 0.62039 | -20.5045 | -13.4347 | 9.4396 | 0 | 39.3915 | 0 | 128102.8333 | 916 | 36645.4955 | 17360.5653 | 12823 | 0 | 58161 | 254008.8942 | 0 | 0.62039 | 0 | 0 | 9.4396 | 0 | 39.3915 | 49.4516 | 0 | 0 | 0 | 36645.4955 | 17360.5653 | 0 | 0 | 49.4516 | 0 | 32 | 0 | 0 | 65 | 0 | 1 | 98 | 70.35% | 0% | 20.12% | 9.532% | 0% | 0% | 0% | 100% | 34.79 | 0 | 9.9478 | 4.7137 | 0 | 0 | 0 | 49.4516 | 128137.6233 | 916 | 36655.4434 | 17365.2791 | 12823 | 0 | 58161 | 254058.3458 | 0 | 0 | 0 | 0 | 0 | 0 | 0 | 0 | 92.3767 | 0 | 10.5566 | 8.7209 | 0 | 0 | 0 | 111.6542 | 0 | 0 | 0 | 0 | 0 | 0 | 1 | 1 | 65.42% | 0.4673% | 18.71% | 8.864% | 6.542% | 0% | 0% | 100% | 0 | 0 | 0 | 0 | 0 | 0 | 0 | 0 | 128137.6233 | 916 | 36655.4434 | 17365.2791 | 12823 | 0 | 58161 | 254058.3458 | 0 | 0 | 0 | 0 | 0 | 0 | 0 | 0 | 92.3767 | 0 | 10.5566 | 8.7209 | 0 | 0 | 0 | 111.6542 | 0 | 0 | 0 | 0 | 0 | 0 | 0 | 0 | 128137.6233 | 916 | 36655.4434 | 17365.2791 | 12823 | 0 | 58161 | 254058.3458 | 0 | 0
2024-02-06 | 128230 | 100% | 916 | 100% | 54040 | 100% | 36666 | 100% | 17374 | 100% | 12823 | 100% | 0 |  | 58161 | 100% | 254170 | 100% | NO | 792.0015 | 24.4288 | 767.5727 | 24.4288 | 0 | 0 | 0 | 0 | 0 | 0 | 411.673 | 2.7662 | 110.7283 | 52.4681 | 38.7244 | 0 | 175.6415 | 792.0015 | 186.4612 | 2.7662 | 80.2394 | 27.1312 | 36.2079 | 0 | 175.6415 | 0 | 128230 | 916 | 36666 | 17374 | 12823 | 0 | 58161 | 254170 | 94.0845 | 2.7662 | 69.6828 | 18.4103 | 36.2079 | 0 | 175.6415 | 396.7933 | 0 | 0 | 0 | 36666 | 17374 | 69.6828 | 18.4103 | 396.7933 | 3 | 32 | 16 | 11 | 65 | 0 | 1 | 128 | 0% | 0% | 0% | 0% | 0% | 0% | 0% | 0% | 0 | 0 | 0 | 0 | 0 | 0 | 0 | 0 | 128230 | 916 | 36666 | 17374 | 12823 | 0 | 58161 | 254170 | 0 | 0 | 0 | 0 | 0 | 0 | 0 | 0 | 0 | 0 | 0 | 0 | 0 | 0 | 0 | 0 | 0 | 0 | 0 | 0 | 0 | 0 | 1 | 0 | 0% | 0% | 0% | 0% | 0% | 0% | 0% | 0% | 0 | 0 | 0 | 0 | 0 | 0 | 0 | 0 | 128230 | 916 | 36666 | 17374 | 12823 | 0 | 58161 | 254170 | 0 | 0 | 0 | 0 | 0 | 0 | 0 | 0 | 0 | 0 | 0 | 0 | 0 | 0 | 0 | 0 | 0 | 0 | 0 | 0 | 0 | 0 | 0 | 0 | 128230 | 916 | 36666 | 17374 | 12823 | 0 | 58161 | 254170 | 0 | 0
2024-02-07 | 128230 | 100% | 916 | 100% | 54040 | 100% | 36666 | 100% | 17374 | 100% | 12823 | 100% | 0 |  | 58161 | 100% | 254170 | 100% | NO | 760.7113 | 27.8509 | 732.8604 | 27.414 | 0 | 0 | 0 | 0.43693 | 0 | 0 | 397.1456 | 2.6411 | 105.7208 | 50.0953 | 37.4101 | 0 | 167.6984 | 760.7113 | 157.4076 | 2.6411 | 52.9529 | 22.6992 | 37.4101 | 0 | 167.6984 | 0 | 128230 | 916 | 36666 | 17374 | 12823 | 0 | 58161 | 254170 | 157.4076 | 2.6411 | 52.9529 | 22.6992 | 37.4101 | 0 | 167.6984 | 440.8093 | 0 | 0 | 0 | 36666 | 17374 | 52.9529 | 22.6992 | 440.8093 | 3 | 32 | 16 | 11 | 65 | 0 | 1 | 128 | 0% | 0% | 0% | 0% | 0% | 0% | 0% | 0% | 0 | 0 | 0 | 0 | 0 | 0 | 0 | 0 | 128230 | 916 | 36666 | 17374 | 12823 | 0 | 58161 | 254170 | 0 | 0 | 0 | 0 | 0 | 0 | 0 | 0 | 0 | 0 | 0 | 0 | 0 | 0 | 0 | 0 | 0 | 0 | 0 | 0 | 0 | 0 | 1 | 0 | 0% | 0% | 0% | 0% | 0% | 0% | 0% | 0% | 0 | 0 | 0 | 0 | 0 | 0 | 0 | 0 | 128230 | 916 | 36666 | 17374 | 12823 | 0 | 58161 | 254170 | 0 | 0 | 0 | 0 | 0 | 0 | 0 | 0 | 0 | 0 | 0 | 0 | 0 | 0 | 0 | 0 | 0 | 0 | 0 | 0 | 0 | 0 | 0 | 0 | 128230 | 916 | 36666 | 17374 | 12823 | 0 | 58161 | 254170 | 0 | 0
2024-02-08 | 128230 | 100% | 916 | 100% | 54040 | 100% | 36666 | 100% | 17374 | 100% | 12823 | 100% | 0 |  | 58161 | 100% | 254170 | 100% | NO | 840.032 | 29.7075 | 810.3245 | 28.5854 | 0 | 0 | 0 | 1.1221 | 0 | 0 | 437.3981 | 2.9203 | 116.8956 | 55.3904 | 42.0033 | 0 | 185.4242 | 840.032 | 184.5226 | 2.9203 | 79.0733 | 28.3319 | 42.0033 | 0 | 185.4242 | 0 | 128230 | 916 | 36666 | 17374 | 12823 | 0 | 58161 | 254170 | 184.5226 | 2.9203 | 79.0733 | 28.3319 | 42.0033 | 0 | 185.4242 | 522.2757 | 0 | 0 | 0 | 36666 | 17374 | 79.0733 | 28.3319 | 522.2757 | 3 | 32 | 16 | 11 | 65 | 0 | 1 | 128 | 0% | 0% | 0% | 0% | 0% | 0% | 0% | 0% | 0 | 0 | 0 | 0 | 0 | 0 | 0 | 0 | 128230 | 916 | 36666 | 17374 | 12823 | 0 | 58161 | 254170 | 0 | 0 | 0 | 0 | 0 | 0 | 0 | 0 | 0 | 0 | 0 | 0 | 0 | 0 | 0 | 0 | 0 | 0 | 0 | 0 | 0 | 0 | 1 | 0 | 0% | 0% | 0% | 0% | 0% | 0% | 0% | 0% | 0 | 0 | 0 | 0 | 0 | 0 | 0 | 0 | 128230 | 916 | 36666 | 17374 | 12823 | 0 | 58161 | 254170 | 0 | 0 | 0 | 0 | 0 | 0 | 0 | 0 | 0 | 0 | 0 | 0 | 0 | 0 | 0 | 0 | 0 | 0 | 0 | 0 | 0 | 0 | 0 | 0 | 128230 | 916 | 36666 | 17374 | 12823 | 0 | 58161 | 254170 | 0 | 0
2024-02-09 | 128230 | 100% | 916 | 100% | 54040 | 100% | 36666 | 100% | 17374 | 100% | 12823 | 100% | 0 |  | 58161 | 100% | 254170 | 100% | NO | 576.7572 | 28.7146 | 548.0426 | 28.7146 | 0 | 0 | 0 | 0 | 0 | 0 | 305.2048 | 1.9751 | 79.0594 | 37.4619 | 27.649 | 0 | 125.407 | 576.7572 | 79.9602 | 1.9751 | 20.329 | 16.5596 | 22.2171 | 0 | 125.407 | 0 | 128230 | 916 | 36666 | 17374 | 12823 | 0 | 58161 | 254170 | 79.9602 | 1.9751 | 20.329 | 16.5596 | 22.2171 | 0 | 125.407 | 266.4479 | 0 | 0 | 0 | 36666 | 17374 | 20.329 | 16.5596 | 266.4479 | 3 | 32 | 16 | 11 | 65 | 0 | 1 | 128 | 0% | 0% | 0% | 0% | 0% | 0% | 0% | 0% | 0 | 0 | 0 | 0 | 0 | 0 | 0 | 0 | 128230 | 916 | 36666 | 17374 | 12823 | 0 | 58161 | 254170 | 0 | 0 | 0 | 0 | 0 | 0 | 0 | 0 | 0 | 0 | 0 | 0 | 0 | 0 | 0 | 0 | 0 | 0 | 0 | 0 | 0 | 0 | 1 | 0 | 0% | 0% | 0% | 0% | 0% | 0% | 0% | 0% | 0 | 0 | 0 | 0 | 0 | 0 | 0 | 0 | 128230 | 916 | 36666 | 17374 | 12823 | 0 | 58161 | 254170 | 0 | 0 | 0 | 0 | 0 | 0 | 0 | 0 | 0 | 0 | 0 | 0 | 0 | 0 | 0 | 0 | 0 | 0 | 0 | 0 | 0 | 0 | 0 | 0 | 128230 | 916 | 36666 | 17374 | 12823 | 0 | 58161 | 254170 | 0 | 0
2024-02-10 | 128230 | 100% | 916 | 100% | 54040 | 100% | 36666 | 100% | 17374 | 100% | 12823 | 100% | 0 |  | 58161 | 100% | 254170 | 100% | NO | 1008.7427 | 26.2447 | 982.498 | 25.0312 | 0 | 0 | 0 | 1.2135 | 0 | 0 | 520.7062 | 3.5408 | 141.733 | 67.1595 | 50.781 | 0 | 224.8222 | 1008.7427 | 282.7011 | 3.5408 | 113.6621 | 48.5067 | 50.781 | 0 | 224.8222 | 0 | 128230 | 916 | 36666 | 17374 | 12823 | 0 | 58161 | 254170 | 282.7011 | 3.5408 | 113.6621 | 48.5067 | 50.781 | 0 | 224.8222 | 724.0139 | 0 | 0 | 0 | 36666 | 17374 | 113.6621 | 48.5067 | 724.0139 | 3 | 32 | 16 | 11 | 65 | 0 | 1 | 128 | 0% | 0% | 0% | 0% | 0% | 0% | 0% | 0% | 0 | 0 | 0 | 0 | 0 | 0 | 0 | 0 | 128230 | 916 | 36666 | 17374 | 12823 | 0 | 58161 | 254170 | 0 | 0 | 0 | 0 | 0 | 0 | 0 | 0 | 0 | 0 | 0 | 0 | 0 | 0 | 0 | 0 | 0 | 0 | 0 | 0 | 0 | 0 | 1 | 0 | 0% | 0% | 0% | 0% | 0% | 0% | 0% | 0% | 0 | 0 | 0 | 0 | 0 | 0 | 0 | 0 | 128230 | 916 | 36666 | 17374 | 12823 | 0 | 58161 | 254170 | 0 | 0 | 0 | 0 | 0 | 0 | 0 | 0 | 0 | 0 | 0 | 0 | 0 | 0 | 0 | 0 | 0 | 0 | 0 | 0 | 0 | 0 | 0 | 0 | 128230 | 916 | 36666 | 17374 | 12823 | 0 | 58161 | 254170 | 0 | 0
2024-02-11 | 128230 | 100% | 916 | 100% | 54040 | 100% | 36666 | 100% | 17374 | 100% | 12823 | 100% | 0 |  | 58161 | 100% | 254170 | 100% | NO | 1555.7914 | 32.0242 | 1523.7672 | 28.8032 | 0 | 0 | 0 | 3.2211 | 0 | 0 | 797.5511 | 5.4915 | 219.8153 | 104.1584 | 80.0959 | 0 | 348.6793 | 1555.7914 | 554.8396 | 5.4915 | 173.1861 | 84.4131 | 80.0959 | 0 | 348.6793 | 0 | 128230 | 916 | 36666 | 17374 | 12823 | 0 | 58161 | 254170 | 554.8396 | 5.4915 | 173.1861 | 84.4131 | 80.0959 | 0 | 348.6793 | 1246.7054 | 0 | 0 | 0 | 36666 | 17374 | 173.1861 | 84.4131 | 1246.7054 | 3 | 32 | 16 | 11 | 65 | 0 | 1 | 128 | 0% | 0% | 0% | 0% | 0% | 0% | 0% | 0% | 0 | 0 | 0 | 0 | 0 | 0 | 0 | 0 | 128230 | 916 | 36666 | 17374 | 12823 | 0 | 58161 | 254170 | 0 | 0 | 0 | 0 | 0 | 0 | 0 | 0 | 0 | 0 | 0 | 0 | 0 | 0 | 0 | 0 | 0 | 0 | 0 | 0 | 0 | 0 | 1 | 0 | 0% | 0% | 0% | 0% | 0% | 0% | 0% | 0% | 0 | 0 | 0 | 0 | 0 | 0 | 0 | 0 | 128230 | 916 | 36666 | 17374 | 12823 | 0 | 58161 | 254170 | 0 | 0 | 0 | 0 | 0 | 0 | 0 | 0 | 0 | 0 | 0 | 0 | 0 | 0 | 0 | 0 | 0 | 0 | 0 | 0 | 0 | 0 | 0 | 0 | 128230 | 916 | 36666 | 17374 | 12823 | 0 | 58161 | 254170 | 0 | 0
2024-02-12 | 128230 | 100% | 916 | 100% | 54040 | 100% | 36666 | 100% | 17374 | 100% | 12823 | 100% | 0 |  | 58161 | 100% | 254170 | 100% | YES | 6884.4044 | 36.8711 | 6847.5333 | 33.9396 | 0 | 0 | 0 | 2.9315 | 0 | 0 | 3488.5534 | 24.6777 | 987.81 | 468.0688 | 348.3929 | 0 | 1566.9016 | 6884.4044 | 3264.2772 | 24.6777 | 960.9997 | 442.3299 | 348.3929 | 0 | 1566.9016 | 0 | 128230 | 916 | 36666 | 17374 | 12823 | 0 | 58161 | 254170 | 3264.2772 | 24.6777 | 960.9997 | 442.3299 | 348.3929 | 0 | 1566.9016 | 6607.5791 | 0 | 0 | 0 | 36666 | 17374 | 960.9997 | 442.3299 | 6607.5791 | 3 | 32 | 16 | 11 | 65 | 0 | 1 | 128 | 0% | 0% | 0% | 0% | 0% | 0% | 0% | 0% | 0 | 0 | 0 | 0 | 0 | 0 | 0 | 0 | 128230 | 916 | 36666 | 17374 | 12823 | 0 | 58161 | 254170 | 0 | 0 | 0 | 0 | 0 | 0 | 0 | 0 | 0 | 0 | 0 | 0 | 0 | 0 | 0 | 0 | 0 | 0 | 0 | 0 | 0 | 0 | 1 | 0 | 0% | 0% | 0% | 0% | 0% | 0% | 0% | 0% | 0 | 0 | 0 | 0 | 0 | 0 | 0 | 0 | 128230 | 916 | 36666 | 17374 | 12823 | 0 | 58161 | 254170 | 0 | 0 | 0 | 0 | 0 | 0 | 0 | 0 | 0 | 0 | 0 | 0 | 0 | 0 | 0 | 0 | 0 | 0 | 0 | 0 | 0 | 0 | 0 | 0 | 128230 | 916 | 36666 | 17374 | 12823 | 0 | 58161 | 254170 | 0 | 0
2024-02-13 | 128230 | 100% | 916 | 100% | 54040 | 100% | 36666 | 100% | 17374 | 100% | 12823 | 100% | 0 |  | 58161 | 100% | 254170 | 100% | YES | 4687.9728 | 33.3416 | 4654.6312 | 32.1534 | 0 | 0 | 0 | 1.1881 | 0 | 0 | 2380.4375 | 16.7748 | 671.4668 | 318.1712 | 236.0165 | 0 | 1065.1061 | 4687.9728 | 2143.5166 | 16.7748 | 634.3162 | 292.463 | 236.0165 | 0 | 1065.1061 | 0 | 128230 | 916 | 36666 | 17374 | 12823 | 0 | 58161 | 254170 | 2143.5166 | 16.7748 | 634.3162 | 292.463 | 236.0165 | 0 | 1065.1061 | 4388.1932 | 0 | 0 | 0 | 36666 | 17374 | 634.3162 | 292.463 | 4388.1932 | 3 | 32 | 16 | 11 | 65 | 0 | 1 | 128 | 0% | 0% | 0% | 0% | 0% | 0% | 0% | 0% | 0 | 0 | 0 | 0 | 0 | 0 | 0 | 0 | 128230 | 916 | 36666 | 17374 | 12823 | 0 | 58161 | 254170 | 0 | 0 | 0 | 0 | 0 | 0 | 0 | 0 | 0 | 0 | 0 | 0 | 0 | 0 | 0 | 0 | 0 | 0 | 0 | 0 | 0 | 0 | 1 | 0 | 0% | 0% | 0% | 0% | 0% | 0% | 0% | 0% | 0 | 0 | 0 | 0 | 0 | 0 | 0 | 0 | 128230 | 916 | 36666 | 17374 | 12823 | 0 | 58161 | 254170 | 0 | 0 | 0 | 0 | 0 | 0 | 0 | 0 | 0 | 0 | 0 | 0 | 0 | 0 | 0 | 0 | 0 | 0 | 0 | 0 | 0 | 0 | 0 | 0 | 128230 | 916 | 36666 | 17374 | 12823 | 0 | 58161 | 254170 | 0 | 0
2024-02-14 | 128230 | 100% | 916 | 100% | 54040 | 100% | 36666 | 100% | 17374 | 100% | 12823 | 100% | 0 |  | 58161 | 100% | 254170 | 100% | YES | 1784.0161 | 35.606 | 1748.41 | 34.5355 | 0 | 0 | 0 | 1.0705 | 0 | 0 | 916.6169 | 6.3011 | 252.2218 | 119.514 | 89.2787 | 0 | 400.0837 | 1784.0161 | 680.4036 | 6.3011 | 213.5027 | 93.9194 | 89.2787 | 0 | 400.0837 | 0 | 128230 | 916 | 36666 | 17374 | 12823 | 0 | 58161 | 254170 | 680.4036 | 6.3011 | 213.5027 | 93.9194 | 89.2787 | 0 | 400.0837 | 1483.4891 | 0 | 0 | 0 | 36666 | 17374 | 213.5027 | 93.9194 | 1483.4891 | 3 | 32 | 16 | 11 | 65 | 0 | 1 | 128 | 0% | 0% | 0% | 0% | 0% | 0% | 0% | 0% | 0 | 0 | 0 | 0 | 0 | 0 | 0 | 0 | 128230 | 916 | 36666 | 17374 | 12823 | 0 | 58161 | 254170 | 0 | 0 | 0 | 0 | 0 | 0 | 0 | 0 | 0 | 0 | 0 | 0 | 0 | 0 | 0 | 0 | 0 | 0 | 0 | 0 | 0 | 0 | 1 | 0 | 0% | 0% | 0% | 0% | 0% | 0% | 0% | 0% | 0 | 0 | 0 | 0 | 0 | 0 | 0 | 0 | 128230 | 916 | 36666 | 17374 | 12823 | 0 | 58161 | 254170 | 0 | 0 | 0 | 0 | 0 | 0 | 0 | 0 | 0 | 0 | 0 | 0 | 0 | 0 | 0 | 0 | 0 | 0 | 0 | 0 | 0 | 0 | 0 | 0 | 128230 | 916 | 36666 | 17374 | 12823 | 0 | 58161 | 254170 | 0 | 0
2024-02-15 | 128230 | 100% | 916 | 100% | 54040 | 100% | 36666 | 100% | 17374 | 100% | 12823 | 100% | 0 |  | 58161 | 100% | 254170 | 100% | YES | 1378.9159 | 35.9777 | 1342.9382 | 33.7277 | 0 | 0 | 0 | 2.25 | 0 | 0 | 711.2466 | 4.8398 | 193.7293 | 91.7977 | 70.0019 | 0 | 307.3007 | 1378.9159 | 495.5222 | 4.8398 | 147.6808 | 68.3543 | 70.0019 | 0 | 307.3007 | 0 | 128230 | 916 | 36666 | 17374 | 12823 | 0 | 58161 | 254170 | 495.5222 | 4.8398 | 147.6808 | 68.3543 | 70.0019 | 0 | 307.3007 | 1093.6997 | 0 | 0 | 0 | 36666 | 17374 | 147.6808 | 68.3543 | 1093.6997 | 3 | 32 | 16 | 11 | 65 | 0 | 1 | 128 | 0% | 0% | 0% | 0% | 0% | 0% | 0% | 0% | 0 | 0 | 0 | 0 | 0 | 0 | 0 | 0 | 128230 | 916 | 36666 | 17374 | 12823 | 0 | 58161 | 254170 | 0 | 0 | 0 | 0 | 0 | 0 | 0 | 0 | 0 | 0 | 0 | 0 | 0 | 0 | 0 | 0 | 0 | 0 | 0 | 0 | 0 | 0 | 1 | 0 | 0% | 0% | 0% | 0% | 0% | 0% | 0% | 0% | 0 | 0 | 0 | 0 | 0 | 0 | 0 | 0 | 128230 | 916 | 36666 | 17374 | 12823 | 0 | 58161 | 254170 | 0 | 0 | 0 | 0 | 0 | 0 | 0 | 0 | 0 | 0 | 0 | 0 | 0 | 0 | 0 | 0 | 0 | 0 | 0 | 0 | 0 | 0 | 0 | 0 | 128230 | 916 | 36666 | 17374 | 12823 | 0 | 58161 | 254170 | 0 | 0
2024-02-16 | 128230 | 100% | 916 | 100% | 54040 | 100% | 36666 | 100% | 17374 | 100% | 12823 | 100% | 0 |  | 58161 | 100% | 254170 | 100% | YES | 1285.2271 | 32.8328 | 1252.3943 | 32.61 | 0 | 0 | 0 | 0.22282 | 0 | 0 | 664.449 | 4.5135 | 180.6676 | 85.6084 | 63.4067 | 0 | 286.5818 | 1285.2271 | 436.3572 | 4.5135 | 143.2504 | 65.6483 | 63.4067 | 0 | 286.5818 | 0 | 128230 | 916 | 36666 | 17374 | 12823 | 0 | 58161 | 254170 | 436.3572 | 4.5135 | 143.2504 | 65.6483 | 63.4067 | 0 | 286.5818 | 999.7579 | 0 | 0 | 0 | 36666 | 17374 | 143.2504 | 65.6483 | 999.7579 | 3 | 32 | 16 | 11 | 65 | 0 | 1 | 128 | 0% | 0% | 0% | 0% | 0% | 0% | 0% | 0% | 0 | 0 | 0 | 0 | 0 | 0 | 0 | 0 | 128230 | 916 | 36666 | 17374 | 12823 | 0 | 58161 | 254170 | 0 | 0 | 0 | 0 | 0 | 0 | 0 | 0 | 0 | 0 | 0 | 0 | 0 | 0 | 0 | 0 | 0 | 0 | 0 | 0 | 0 | 0 | 1 | 0 | 0% | 0% | 0% | 0% | 0% | 0% | 0% | 0% | 0 | 0 | 0 | 0 | 0 | 0 | 0 | 0 | 128230 | 916 | 36666 | 17374 | 12823 | 0 | 58161 | 254170 | 0 | 0 | 0 | 0 | 0 | 0 | 0 | 0 | 0 | 0 | 0 | 0 | 0 | 0 | 0 | 0 | 0 | 0 | 0 | 0 | 0 | 0 | 0 | 0 | 128230 | 916 | 36666 | 17374 | 12823 | 0 | 58161 | 254170 | 0 | 0
2024-02-17 | 128230 | 100% | 916 | 100% | 54040 | 100% | 36666 | 100% | 17374 | 100% | 12823 | 100% | 0 |  | 58161 | 100% | 254170 | 100% | YES | 981.2598 | 33.0331 | 948.2267 | 30.7498 | 0 | 0 | 0 | 2.2834 | 0 | 0 | 509.1347 | 3.4173 | 136.7891 | 64.8168 | 50.1218 | 0 | 216.98 | 981.2598 | 281.4798 | 3.4173 | 100.4318 | 45.6515 | 50.1218 | 0 | 216.98 | 0 | 128230 | 916 | 36666 | 17374 | 12823 | 0 | 58161 | 254170 | 281.4798 | 3.4173 | 100.4318 | 45.6515 | 50.1218 | 0 | 216.98 | 698.0823 | 0 | 0 | 0 | 36666 | 17374 | 100.4318 | 45.6515 | 698.0823 | 3 | 32 | 16 | 11 | 65 | 0 | 1 | 128 | 0% | 0% | 0% | 0% | 0% | 0% | 0% | 0% | 0 | 0 | 0 | 0 | 0 | 0 | 0 | 0 | 128230 | 916 | 36666 | 17374 | 12823 | 0 | 58161 | 254170 | 0 | 0 | 0 | 0 | 0 | 0 | 0 | 0 | 0 | 0 | 0 | 0 | 0 | 0 | 0 | 0 | 0 | 0 | 0 | 0 | 0 | 0 | 1 | 0 | 0% | 0% | 0% | 0% | 0% | 0% | 0% | 0% | 0 | 0 | 0 | 0 | 0 | 0 | 0 | 0 | 128230 | 916 | 36666 | 17374 | 12823 | 0 | 58161 | 254170 | 0 | 0 | 0 | 0 | 0 | 0 | 0 | 0 | 0 | 0 | 0 | 0 | 0 | 0 | 0 | 0 | 0 | 0 | 0 | 0 | 0 | 0 | 0 | 0 | 128230 | 916 | 36666 | 17374 | 12823 | 0 | 58161 | 254170 | 0 | 0
2024-02-18 | 128230 | 100% | 916 | 100% | 54040 | 100% | 36666 | 100% | 17374 | 100% | 12823 | 100% | 0 |  | 58161 | 100% | 254170 | 100% | YES | 920.1479 | 27.3255 | 892.8224 | 24.8527 | 0 | 0 | 0 | 2.4728 | 0 | 0 | 475.2859 | 3.2176 | 128.7966 | 61.0296 | 47.5161 | 0 | 204.302 | 920.1479 | 244.4241 | 3.2176 | 92.7189 | 41.7201 | 47.5161 | 0 | 204.302 | 0 | 128230 | 916 | 36666 | 17374 | 12823 | 0 | 58161 | 254170 | 244.4241 | 3.2176 | 92.7189 | 41.7201 | 47.5161 | 0 | 204.302 | 633.8988 | 0 | 0 | 0 | 36666 | 17374 | 92.7189 | 41.7201 | 633.8988 | 3 | 32 | 16 | 11 | 65 | 0 | 1 | 128 | 0% | 0% | 0% | 0% | 0% | 0% | 0% | 0% | 0 | 0 | 0 | 0 | 0 | 0 | 0 | 0 | 128230 | 916 | 36666 | 17374 | 12823 | 0 | 58161 | 254170 | 0 | 0 | 0 | 0 | 0 | 0 | 0 | 0 | 0 | 0 | 0 | 0 | 0 | 0 | 0 | 0 | 0 | 0 | 0 | 0 | 0 | 0 | 1 | 0 | 0% | 0% | 0% | 0% | 0% | 0% | 0% | 0% | 0 | 0 | 0 | 0 | 0 | 0 | 0 | 0 | 128230 | 916 | 36666 | 17374 | 12823 | 0 | 58161 | 254170 | 0 | 0 | 0 | 0 | 0 | 0 | 0 | 0 | 0 | 0 | 0 | 0 | 0 | 0 | 0 | 0 | 0 | 0 | 0 | 0 | 0 | 0 | 0 | 0 | 128230 | 916 | 36666 | 17374 | 12823 | 0 | 58161 | 254170 | 0 | 0
2024-02-19 | 128230 | 100% | 916 | 100% | 54040 | 100% | 36666 | 100% | 17374 | 100% | 12823 | 100% | 0 |  | 58161 | 100% | 254170 | 100% | YES | 988.2045 | 26.9778 | 961.2267 | 26.9778 | 0 | 0 | 0 | 0 | 0 | 0 | 511.9213 | 3.4642 | 138.6644 | 65.7054 | 48.4944 | 0 | 219.9548 | 988.2045 | 275.011 | 3.4642 | 86.7466 | 43.2626 | 44.0076 | 0 | 219.9548 | 0 | 128230 | 916 | 36666 | 17374 | 12823 | 0 | 58161 | 254170 | 275.011 | 3.4642 | 86.7466 | 43.2626 | 44.0076 | 0 | 219.9548 | 672.4467 | 0 | 0 | 0 | 36666 | 17374 | 86.7466 | 43.2626 | 672.4467 | 3 | 32 | 16 | 11 | 65 | 0 | 1 | 128 | 0% | 0% | 0% | 0% | 0% | 0% | 0% | 0% | 0 | 0 | 0 | 0 | 0 | 0 | 0 | 0 | 128230 | 916 | 36666 | 17374 | 12823 | 0 | 58161 | 254170 | 0 | 0 | 0 | 0 | 0 | 0 | 0 | 0 | 0 | 0 | 0 | 0 | 0 | 0 | 0 | 0 | 0 | 0 | 0 | 0 | 0 | 0 | 1 | 0 | 0% | 0% | 0% | 0% | 0% | 0% | 0% | 0% | 0 | 0 | 0 | 0 | 0 | 0 | 0 | 0 | 128230 | 916 | 36666 | 17374 | 12823 | 0 | 58161 | 254170 | 0 | 0 | 0 | 0 | 0 | 0 | 0 | 0 | 0 | 0 | 0 | 0 | 0 | 0 | 0 | 0 | 0 | 0 | 0 | 0 | 0 | 0 | 0 | 0 | 128230 | 916 | 36666 | 17374 | 12823 | 0 | 58161 | 254170 | 0 | 0
2024-02-20 | 128230 | 100% | 916 | 100% | 54040 | 100% | 36666 | 100% | 17374 | 100% | 12823 | 100% | 0 |  | 58161 | 100% | 254170 | 100% | YES | 930.0192 | 25.3172 | 904.702 | 25.3172 | 0 | 0 | 0 | 0 | 0 | 0 | 481.7437 | 3.2604 | 130.5103 | 61.8417 | 45.6427 | 0 | 207.0204 | 930.0192 | 247.7762 | 3.2604 | 102.3108 | 37.9257 | 45.0166 | 0 | 207.0204 | 0 | 128230 | 916 | 36666 | 17374 | 12823 | 0 | 58161 | 254170 | 247.7762 | 3.2604 | 102.3108 | 37.9257 | 45.0166 | 0 | 207.0204 | 643.3101 | 0 | 0 | 0 | 36666 | 17374 | 102.3108 | 37.9257 | 643.3101 | 3 | 32 | 16 | 11 | 65 | 0 | 1 | 128 | 0% | 0% | 0% | 0% | 0% | 0% | 0% | 0% | 0 | 0 | 0 | 0 | 0 | 0 | 0 | 0 | 128230 | 916 | 36666 | 17374 | 12823 | 0 | 58161 | 254170 | 0 | 0 | 0 | 0 | 0 | 0 | 0 | 0 | 0 | 0 | 0 | 0 | 0 | 0 | 0 | 0 | 0 | 0 | 0 | 0 | 0 | 0 | 1 | 0 | 0% | 0% | 0% | 0% | 0% | 0% | 0% | 0% | 0 | 0 | 0 | 0 | 0 | 0 | 0 | 0 | 128230 | 916 | 36666 | 17374 | 12823 | 0 | 58161 | 254170 | 0 | 0 | 0 | 0 | 0 | 0 | 0 | 0 | 0 | 0 | 0 | 0 | 0 | 0 | 0 | 0 | 0 | 0 | 0 | 0 | 0 | 0 | 0 | 0 | 128230 | 916 | 36666 | 17374 | 12823 | 0 | 58161 | 254170 | 0 | 0
2024-02-21 | 128230 | 100% | 916 | 100% | 54040 | 100% | 36666 | 100% | 17374 | 100% | 12823 | 100% | 0 |  | 58161 | 100% | 254170 | 100% | YES | 888.9454 | 28.4838 | 860.4616 | 28.4838 | 0 | 0 | 0 | 0 | 0 | 0 | 462.5909 | 3.101 | 124.1283 | 58.8176 | 43.4107 | 0 | 196.897 | 888.9454 | 229.634 | 3.101 | 88.4729 | 35.0796 | 43.3954 | 0 | 196.897 | 0 | 128230 | 916 | 36666 | 17374 | 12823 | 0 | 58161 | 254170 | 229.634 | 3.101 | 88.4729 | 35.0796 | 43.3954 | 0 | 196.897 | 596.5799 | 0 | 0 | 0 | 36666 | 17374 | 88.4729 | 35.0796 | 596.5799 | 3 | 32 | 16 | 11 | 65 | 0 | 1 | 128 | 0% | 0% | 0% | 0% | 0% | 0% | 0% | 0% | 0 | 0 | 0 | 0 | 0 | 0 | 0 | 0 | 128230 | 916 | 36666 | 17374 | 12823 | 0 | 58161 | 254170 | 0 | 0 | 0 | 0 | 0 | 0 | 0 | 0 | 0 | 0 | 0 | 0 | 0 | 0 | 0 | 0 | 0 | 0 | 0 | 0 | 0 | 0 | 1 | 0 | 0% | 0% | 0% | 0% | 0% | 0% | 0% | 0% | 0 | 0 | 0 | 0 | 0 | 0 | 0 | 0 | 128230 | 916 | 36666 | 17374 | 12823 | 0 | 58161 | 254170 | 0 | 0 | 0 | 0 | 0 | 0 | 0 | 0 | 0 | 0 | 0 | 0 | 0 | 0 | 0 | 0 | 0 | 0 | 0 | 0 | 0 | 0 | 0 | 0 | 128230 | 916 | 36666 | 17374 | 12823 | 0 | 58161 | 254170 | 0 | 0
2024-02-22 | 128230 | 100% | 916 | 100% | 54040 | 100% | 36666 | 100% | 17374 | 100% | 12823 | 100% | 0 |  | 58161 | 100% | 254170 | 100% | YES | 690.9847 | 20.7497 | 670.2349 | 20.7497 | 0 | 0 | 0 | 0 | 0 | 0 | 358.8865 | 2.4155 | 96.6866 | 45.8145 | 33.8137 | 0 | 153.368 | 690.9847 | 120.2705 | 2.4155 | 40.453 | 20.8582 | 31.3309 | 0 | 153.368 | 0 | 128230 | 916 | 36666 | 17374 | 12823 | 0 | 58161 | 254170 | 120.2705 | 2.4155 | 40.453 | 20.8582 | 31.3309 | 0 | 153.368 | 368.696 | 0 | 0 | 0 | 36666 | 17374 | 40.453 | 20.8582 | 368.696 | 3 | 32 | 16 | 11 | 65 | 0 | 1 | 128 | 0% | 0% | 0% | 0% | 0% | 0% | 0% | 0% | 0 | 0 | 0 | 0 | 0 | 0 | 0 | 0 | 128230 | 916 | 36666 | 17374 | 12823 | 0 | 58161 | 254170 | 0 | 0 | 0 | 0 | 0 | 0 | 0 | 0 | 0 | 0 | 0 | 0 | 0 | 0 | 0 | 0 | 0 | 0 | 0 | 0 | 0 | 0 | 1 | 0 | 0% | 0% | 0% | 0% | 0% | 0% | 0% | 0% | 0 | 0 | 0 | 0 | 0 | 0 | 0 | 0 | 128230 | 916 | 36666 | 17374 | 12823 | 0 | 58161 | 254170 | 0 | 0 | 0 | 0 | 0 | 0 | 0 | 0 | 0 | 0 | 0 | 0 | 0 | 0 | 0 | 0 | 0 | 0 | 0 | 0 | 0 | 0 | 0 | 0 | 128230 | 916 | 36666 | 17374 | 12823 | 0 | 58161 | 254170 | 0 | 0
2024-02-23 | 128230 | 100% | 916 | 100% | 54040 | 100% | 36666 | 100% | 17374 | 100% | 12823 | 100% | 0 |  | 58161 | 100% | 254170 | 100% | YES | 1732.3735 | 26.4371 | 1705.9364 | 26.4371 | 0 | 0 | 0 | 0 | 0 | 0 | 887.0903 | 6.148 | 246.0946 | 116.6107 | 86.0653 | 0 | 390.3646 | 1732.3735 | 658.5834 | 6.148 | 210.4954 | 97.6295 | 81.4865 | 0 | 390.3646 | 0 | 128230 | 916 | 36666 | 17374 | 12823 | 0 | 58161 | 254170 | 658.5834 | 6.148 | 210.4954 | 97.6295 | 81.4865 | 0 | 390.3646 | 1444.7075 | 0 | 0 | 0 | 36666 | 17374 | 210.4954 | 97.6295 | 1444.7075 | 3 | 32 | 16 | 11 | 65 | 0 | 1 | 128 | 0% | 0% | 0% | 0% | 0% | 0% | 0% | 0% | 0 | 0 | 0 | 0 | 0 | 0 | 0 | 0 | 128230 | 916 | 36666 | 17374 | 12823 | 0 | 58161 | 254170 | 0 | 0 | 0 | 0 | 0 | 0 | 0 | 0 | 0 | 0 | 0 | 0 | 0 | 0 | 0 | 0 | 0 | 0 | 0 | 0 | 0 | 0 | 1 | 0 | 0% | 0% | 0% | 0% | 0% | 0% | 0% | 0% | 0 | 0 | 0 | 0 | 0 | 0 | 0 | 0 | 128230 | 916 | 36666 | 17374 | 12823 | 0 | 58161 | 254170 | 0 | 0 | 0 | 0 | 0 | 0 | 0 | 0 | 0 | 0 | 0 | 0 | 0 | 0 | 0 | 0 | 0 | 0 | 0 | 0 | 0 | 0 | 0 | 0 | 128230 | 916 | 36666 | 17374 | 12823 | 0 | 58161 | 254170 | 0 | 0
2024-02-24 | 128230 | 100% | 916 | 100% | 54040 | 100% | 36666 | 100% | 17374 | 100% | 12823 | 100% | 0 |  | 58161 | 100% | 254170 | 100% | YES | 865.1589 | 31.0386 | 834.1203 | 28.2421 | 0 | 0 | 0 | 2.7965 | 0 | 0 | 449.0599 | 3.0061 | 120.3283 | 57.017 | 44.8783 | 0 | 190.8694 | 865.1589 | 213.9482 | 3.0061 | 84.0346 | 39.2573 | 44.8783 | 0 | 190.8694 | 0 | 128230 | 916 | 36666 | 17374 | 12823 | 0 | 58161 | 254170 | 213.9482 | 3.0061 | 84.0346 | 39.2573 | 44.8783 | 0 | 190.8694 | 575.9938 | 0 | 0 | 0 | 36666 | 17374 | 84.0346 | 39.2573 | 575.9938 | 3 | 32 | 16 | 11 | 65 | 0 | 1 | 128 | 0% | 0% | 0% | 0% | 0% | 0% | 0% | 0% | 0 | 0 | 0 | 0 | 0 | 0 | 0 | 0 | 128230 | 916 | 36666 | 17374 | 12823 | 0 | 58161 | 254170 | 0 | 0 | 0 | 0 | 0 | 0 | 0 | 0 | 0 | 0 | 0 | 0 | 0 | 0 | 0 | 0 | 0 | 0 | 0 | 0 | 0 | 0 | 1 | 0 | 0% | 0% | 0% | 0% | 0% | 0% | 0% | 0% | 0 | 0 | 0 | 0 | 0 | 0 | 0 | 0 | 128230 | 916 | 36666 | 17374 | 12823 | 0 | 58161 | 254170 | 0 | 0 | 0 | 0 | 0 | 0 | 0 | 0 | 0 | 0 | 0 | 0 | 0 | 0 | 0 | 0 | 0 | 0 | 0 | 0 | 0 | 0 | 0 | 0 | 128230 | 916 | 36666 | 17374 | 12823 | 0 | 58161 | 254170 | 0 | 0
2024-02-25 | 128230 | 100% | 916 | 100% | 54040 | 100% | 36666 | 100% | 17374 | 100% | 12823 | 100% | 0 |  | 58161 | 100% | 254170 | 100% | YES | 987.1724 | 28.547 | 958.6254 | 28.547 | 0 | 0 | 0 | 0 | 0 | 0 | 512.1781 | 3.4548 | 138.2892 | 65.5276 | 48.3631 | 0 | 219.3595 | 987.1724 | 250.3746 | 3.4548 | 95.034 | 46.6815 | 46.976 | 0 | 219.3595 | 0 | 128230 | 916 | 36666 | 17374 | 12823 | 0 | 58161 | 254170 | 250.3746 | 3.4548 | 95.034 | 46.6815 | 46.976 | 0 | 219.3595 | 661.8804 | 0 | 0 | 0 | 36666 | 17374 | 95.034 | 46.6815 | 661.8804 | 3 | 32 | 16 | 11 | 65 | 0 | 1 | 128 | 0% | 0% | 0% | 0% | 0% | 0% | 0% | 0% | 0 | 0 | 0 | 0 | 0 | 0 | 0 | 0 | 128230 | 916 | 36666 | 17374 | 12823 | 0 | 58161 | 254170 | 0 | 0 | 0 | 0 | 0 | 0 | 0 | 0 | 0 | 0 | 0 | 0 | 0 | 0 | 0 | 0 | 0 | 0 | 0 | 0 | 0 | 0 | 1 | 0 | 0% | 0% | 0% | 0% | 0% | 0% | 0% | 0% | 0 | 0 | 0 | 0 | 0 | 0 | 0 | 0 | 128230 | 916 | 36666 | 17374 | 12823 | 0 | 58161 | 254170 | 0 | 0 | 0 | 0 | 0 | 0 | 0 | 0 | 0 | 0 | 0 | 0 | 0 | 0 | 0 | 0 | 0 | 0 | 0 | 0 | 0 | 0 | 0 | 0 | 128230 | 916 | 36666 | 17374 | 12823 | 0 | 58161 | 254170 | 0 | 0
2024-02-26 | 128230 | 100% | 916 | 100% | 54040 | 100% | 36666 | 100% | 17374 | 100% | 12823 | 100% | 0 |  | 58161 | 100% | 254170 | 100% | YES | 837.2124 | 30.2453 | 806.9671 | 28.2813 | 0 | 0 | 0 | 1.964 | 0 | 0 | 435.4002 | 2.9082 | 116.4113 | 55.1609 | 42.6759 | 0 | 184.656 | 837.2124 | 208.8253 | 2.9082 | 80.4926 | 29.2041 | 42.6759 | 0 | 184.656 | 0 | 128230 | 916 | 36666 | 17374 | 12823 | 0 | 58161 | 254170 | 208.8253 | 2.9082 | 80.4926 | 29.2041 | 42.6759 | 0 | 184.656 | 548.7621 | 0 | 0 | 0 | 36666 | 17374 | 80.4926 | 29.2041 | 548.7621 | 3 | 32 | 16 | 11 | 65 | 0 | 1 | 128 | 0% | 0% | 0% | 0% | 0% | 0% | 0% | 0% | 0 | 0 | 0 | 0 | 0 | 0 | 0 | 0 | 128230 | 916 | 36666 | 17374 | 12823 | 0 | 58161 | 254170 | 0 | 0 | 0 | 0 | 0 | 0 | 0 | 0 | 0 | 0 | 0 | 0 | 0 | 0 | 0 | 0 | 0 | 0 | 0 | 0 | 0 | 0 | 1 | 0 | 0% | 0% | 0% | 0% | 0% | 0% | 0% | 0% | 0 | 0 | 0 | 0 | 0 | 0 | 0 | 0 | 128230 | 916 | 36666 | 17374 | 12823 | 0 | 58161 | 254170 | 0 | 0 | 0 | 0 | 0 | 0 | 0 | 0 | 0 | 0 | 0 | 0 | 0 | 0 | 0 | 0 | 0 | 0 | 0 | 0 | 0 | 0 | 0 | 0 | 128230 | 916 | 36666 | 17374 | 12823 | 0 | 58161 | 254170 | 0 | 0
2024-02-27 | 128230 | 100% | 916 | 100% | 54040 | 100% | 36666 | 100% | 17374 | 100% | 12823 | 100% | 0 |  | 58161 | 100% | 254170 | 100% | NO | 802.5642 | 28.0977 | 774.4665 | 28.0977 | 0 | 0 | 0 | 0 | 0 | 0 | 418.8198 | 2.7911 | 111.7228 | 52.9393 | 39.0722 | 0 | 177.219 | 802.5642 | 188.7302 | 2.7911 | 76.6438 | 27.5963 | 28.6564 | 0 | 177.219 | 0 | 128230 | 916 | 36666 | 17374 | 12823 | 0 | 58161 | 254170 | 188.7302 | 2.7911 | 76.6438 | 27.5963 | 28.6564 | 0 | 177.219 | 501.6367 | 0 | 0 | 0 | 36666 | 17374 | 76.6438 | 27.5963 | 501.6367 | 3 | 32 | 16 | 11 | 65 | 0 | 1 | 128 | 0% | 0% | 0% | 0% | 0% | 0% | 0% | 0% | 0 | 0 | 0 | 0 | 0 | 0 | 0 | 0 | 128230 | 916 | 36666 | 17374 | 12823 | 0 | 58161 | 254170 | 0 | 0 | 0 | 0 | 0 | 0 | 0 | 0 | 0 | 0 | 0 | 0 | 0 | 0 | 0 | 0 | 0 | 0 | 0 | 0 | 0 | 0 | 1 | 0 | 0% | 0% | 0% | 0% | 0% | 0% | 0% | 0% | 0 | 0 | 0 | 0 | 0 | 0 | 0 | 0 | 128230 | 916 | 36666 | 17374 | 12823 | 0 | 58161 | 254170 | 0 | 0 | 0 | 0 | 0 | 0 | 0 | 0 | 0 | 0 | 0 | 0 | 0 | 0 | 0 | 0 | 0 | 0 | 0 | 0 | 0 | 0 | 0 | 0 | 128230 | 916 | 36666 | 17374 | 12823 | 0 | 58161 | 254170 | 0 | 0
2024-02-28 | 128230 | 100% | 916 | 100% | 54040 | 100% | 36666 | 100% | 17374 | 100% | 12823 | 100% | 0 |  | 58161 | 100% | 254170 | 100% | NO | 1064.7944 | 21.6693 | 1043.125 | 21.6693 | 0 | 0 | 0 | 0 | 0 | 0 | 547.931 | 3.7593 | 150.4789 | 71.3037 | 52.6262 | 0 | 238.6953 | 1064.7944 | 309.2963 | 3.7593 | 109.7528 | 46.154 | 47.8694 | 0 | 238.6953 | 0 | 128230 | 916 | 36666 | 17374 | 12823 | 0 | 58161 | 254170 | 309.2963 | 3.7593 | 109.7528 | 46.154 | 47.8694 | 0 | 238.6953 | 755.5271 | 0 | 0 | 0 | 36666 | 17374 | 109.7528 | 46.154 | 755.5271 | 3 | 32 | 16 | 11 | 65 | 0 | 1 | 128 | 0% | 0% | 0% | 0% | 0% | 0% | 0% | 0% | 0 | 0 | 0 | 0 | 0 | 0 | 0 | 0 | 128230 | 916 | 36666 | 17374 | 12823 | 0 | 58161 | 254170 | 0 | 0 | 0 | 0 | 0 | 0 | 0 | 0 | 0 | 0 | 0 | 0 | 0 | 0 | 0 | 0 | 0 | 0 | 0 | 0 | 0 | 0 | 1 | 0 | 0% | 0% | 0% | 0% | 0% | 0% | 0% | 0% | 0 | 0 | 0 | 0 | 0 | 0 | 0 | 0 | 128230 | 916 | 36666 | 17374 | 12823 | 0 | 58161 | 254170 | 0 | 0 | 0 | 0 | 0 | 0 | 0 | 0 | 0 | 0 | 0 | 0 | 0 | 0 | 0 | 0 | 0 | 0 | 0 | 0 | 0 | 0 | 0 | 0 | 128230 | 916 | 36666 | 17374 | 12823 | 0 | 58161 | 254170 | 0 | 0
2024-02-29 | 128230 | 100% | 916 | 100% | 54040 | 100% | 36666 | 100% | 17374 | 100% | 12823 | 100% | 0 |  | 58161 | 100% | 254170 | 100% | NO | 942.0213 | 24.476 | 917.5453 | 22.8567 | 0 | 0 | 0 | 1.6192 | 0 | 0 | 485.7628 | 3.3067 | 132.3631 | 62.7196 | 47.9099 | 0 | 209.9593 | 942.0213 | 255.7774 | 3.3067 | 108.8237 | 37.8523 | 47.9099 | 0 | 209.9593 | 0 | 128230 | 916 | 36666 | 17374 | 12823 | 0 | 58161 | 254170 | 255.7774 | 3.3067 | 108.8237 | 37.8523 | 47.9099 | 0 | 209.9593 | 663.6292 | 0 | 0 | 0 | 36666 | 17374 | 108.8237 | 37.8523 | 663.6292 | 3 | 32 | 16 | 11 | 65 | 0 | 1 | 128 | 0% | 0% | 0% | 0% | 0% | 0% | 0% | 0% | 0 | 0 | 0 | 0 | 0 | 0 | 0 | 0 | 128230 | 916 | 36666 | 17374 | 12823 | 0 | 58161 | 254170 | 0 | 0 | 0 | 0 | 0 | 0 | 0 | 0 | 0 | 0 | 0 | 0 | 0 | 0 | 0 | 0 | 0 | 0 | 0 | 0 | 0 | 0 | 1 | 0 | 0% | 0% | 0% | 0% | 0% | 0% | 0% | 0% | 0 | 0 | 0 | 0 | 0 | 0 | 0 | 0 | 128230 | 916 | 36666 | 17374 | 12823 | 0 | 58161 | 254170 | 0 | 0 | 0 | 0 | 0 | 0 | 0 | 0 | 0 | 0 | 0 | 0 | 0 | 0 | 0 | 0 | 0 | 0 | 0 | 0 | 0 | 0 | 0 | 0 | 128230 | 916 | 36666 | 17374 | 12823 | 0 | 58161 | 254170 | 0 | 0
2024-03-01 | 128230 | 100% | 916 | 100% | 54040 | 100% | 36666 | 100% | 17374 | 100% | 12823 | 100% | 0 |  | 58161 | 100% | 254170 | 100% | YES | 4270.985 | 30.4384 | 4240.5467 | 27.7965 | 0 | 0 | 0 | 2.6419 | 0 | 0 | 2167.1729 | 15.2825 | 611.7318 | 289.8661 | 216.5795 | 0 | 970.3523 | 4270.985 | 1943.6121 | 15.2825 | 573.3967 | 268.8459 | 216.5795 | 0 | 970.3523 | 0 | 128230 | 916 | 36666 | 17374 | 12823 | 0 | 58161 | 254170 | 1943.6121 | 15.2825 | 573.3967 | 268.8459 | 216.5795 | 0 | 970.3523 | 3988.069 | 0 | 0 | 0 | 36666 | 17374 | 573.3967 | 268.8459 | 3988.069 | 3 | 32 | 16 | 11 | 65 | 0 | 1 | 128 | 0% | 0% | 0% | 0% | 0% | 0% | 0% | 0% | 0 | 0 | 0 | 0 | 0 | 0 | 0 | 0 | 128230 | 916 | 36666 | 17374 | 12823 | 0 | 58161 | 254170 | 0 | 0 | 0 | 0 | 0 | 0 | 0 | 0 | 0 | 0 | 0 | 0 | 0 | 0 | 0 | 0 | 0 | 0 | 0 | 0 | 0 | 0 | 1 | 0 | 0% | 0% | 0% | 0% | 0% | 0% | 0% | 0% | 0 | 0 | 0 | 0 | 0 | 0 | 0 | 0 | 128230 | 916 | 36666 | 17374 | 12823 | 0 | 58161 | 254170 | 0 | 0 | 0 | 0 | 0 | 0 | 0 | 0 | 0 | 0 | 0 | 0 | 0 | 0 | 0 | 0 | 0 | 0 | 0 | 0 | 0 | 0 | 0 | 0 | 128230 | 916 | 36666 | 17374 | 12823 | 0 | 58161 | 254170 | 0 | 0
2024-03-02 | 128230 | 100% | 916 | 100% | 54040 | 100% | 36666 | 100% | 17374 | 100% | 12823 | 100% | 0 |  | 58161 | 100% | 254170 | 100% | YES | 2160.6948 | 32.2507 | 2128.4441 | 31.0306 | 0 | 0 | 0 | 1.2201 | 0 | 0 | 1104.841 | 7.6707 | 307.0446 | 145.4916 | 108.6011 | 0 | 487.0458 | 2160.6948 | 865.5175 | 7.6707 | 266.7954 | 124.557 | 108.6011 | 0 | 487.0458 | 0 | 128230 | 916 | 36666 | 17374 | 12823 | 0 | 58161 | 254170 | 865.5175 | 7.6707 | 266.7954 | 124.557 | 108.6011 | 0 | 487.0458 | 1860.1875 | 0 | 0 | 0 | 36666 | 17374 | 266.7954 | 124.557 | 1860.1875 | 3 | 32 | 16 | 11 | 65 | 0 | 1 | 128 | 0% | 0% | 0% | 0% | 0% | 0% | 0% | 0% | 0 | 0 | 0 | 0 | 0 | 0 | 0 | 0 | 128230 | 916 | 36666 | 17374 | 12823 | 0 | 58161 | 254170 | 0 | 0 | 0 | 0 | 0 | 0 | 0 | 0 | 0 | 0 | 0 | 0 | 0 | 0 | 0 | 0 | 0 | 0 | 0 | 0 | 0 | 0 | 1 | 0 | 0% | 0% | 0% | 0% | 0% | 0% | 0% | 0% | 0 | 0 | 0 | 0 | 0 | 0 | 0 | 0 | 128230 | 916 | 36666 | 17374 | 12823 | 0 | 58161 | 254170 | 0 | 0 | 0 | 0 | 0 | 0 | 0 | 0 | 0 | 0 | 0 | 0 | 0 | 0 | 0 | 0 | 0 | 0 | 0 | 0 | 0 | 0 | 0 | 0 | 128230 | 916 | 36666 | 17374 | 12823 | 0 | 58161 | 254170 | 0 | 0
2024-03-03 | 128230 | 100% | 916 | 100% | 54040 | 100% | 36666 | 100% | 17374 | 100% | 12823 | 100% | 0 |  | 58161 | 100% | 254170 | 100% | YES | 1535.5458 | 32.242 | 1503.3039 | 29.9746 | 0 | 0 | 0 | 2.2674 | 0 | 0 | 788.3987 | 5.4177 | 216.8633 | 102.7596 | 78.1098 | 0 | 343.9968 | 1535.5458 | 544.4581 | 5.4177 | 175.1726 | 81.8027 | 78.1098 | 0 | 343.9968 | 0 | 128230 | 916 | 36666 | 17374 | 12823 | 0 | 58161 | 254170 | 544.4581 | 5.4177 | 175.1726 | 81.8027 | 78.1098 | 0 | 343.9968 | 1228.9576 | 0 | 0 | 0 | 36666 | 17374 | 175.1726 | 81.8027 | 1228.9576 | 3 | 32 | 16 | 11 | 65 | 0 | 1 | 128 | 0% | 0% | 0% | 0% | 0% | 0% | 0% | 0% | 0 | 0 | 0 | 0 | 0 | 0 | 0 | 0 | 128230 | 916 | 36666 | 17374 | 12823 | 0 | 58161 | 254170 | 0 | 0 | 0 | 0 | 0 | 0 | 0 | 0 | 0 | 0 | 0 | 0 | 0 | 0 | 0 | 0 | 0 | 0 | 0 | 0 | 0 | 0 | 1 | 0 | 0% | 0% | 0% | 0% | 0% | 0% | 0% | 0% | 0 | 0 | 0 | 0 | 0 | 0 | 0 | 0 | 128230 | 916 | 36666 | 17374 | 12823 | 0 | 58161 | 254170 | 0 | 0 | 0 | 0 | 0 | 0 | 0 | 0 | 0 | 0 | 0 | 0 | 0 | 0 | 0 | 0 | 0 | 0 | 0 | 0 | 0 | 0 | 0 | 0 | 128230 | 916 | 36666 | 17374 | 12823 | 0 | 58161 | 254170 | 0 | 0
2024-03-04 | 128230 | 100% | 916 | 100% | 54040 | 100% | 36666 | 100% | 17374 | 100% | 12823 | 100% | 0 |  | 58161 | 100% | 254170 | 100% | YES | 943.7915 | 30.6663 | 913.1252 | 29.4469 | 0 | 0 | 0 | 1.2193 | 0 | 0 | 490.123 | 3.2908 | 131.7254 | 62.4174 | 47.2869 | 0 | 208.9478 | 943.7915 | 251.2631 | 3.2908 | 90.0043 | 38.3634 | 47.2869 | 0 | 208.9478 | 0 | 128230 | 916 | 36666 | 17374 | 12823 | 0 | 58161 | 254170 | 251.2631 | 3.2908 | 90.0043 | 38.3634 | 47.2869 | 0 | 208.9478 | 639.1565 | 0 | 0 | 0 | 36666 | 17374 | 90.0043 | 38.3634 | 639.1565 | 3 | 32 | 16 | 11 | 65 | 0 | 1 | 128 | 0% | 0% | 0% | 0% | 0% | 0% | 0% | 0% | 0 | 0 | 0 | 0 | 0 | 0 | 0 | 0 | 128230 | 916 | 36666 | 17374 | 12823 | 0 | 58161 | 254170 | 0 | 0 | 0 | 0 | 0 | 0 | 0 | 0 | 0 | 0 | 0 | 0 | 0 | 0 | 0 | 0 | 0 | 0 | 0 | 0 | 0 | 0 | 1 | 0 | 0% | 0% | 0% | 0% | 0% | 0% | 0% | 0% | 0 | 0 | 0 | 0 | 0 | 0 | 0 | 0 | 128230 | 916 | 36666 | 17374 | 12823 | 0 | 58161 | 254170 | 0 | 0 | 0 | 0 | 0 | 0 | 0 | 0 | 0 | 0 | 0 | 0 | 0 | 0 | 0 | 0 | 0 | 0 | 0 | 0 | 0 | 0 | 0 | 0 | 128230 | 916 | 36666 | 17374 | 12823 | 0 | 58161 | 254170 | 0 | 0
2024-03-05 | 128230 | 100% | 916 | 100% | 54040 | 100% | 36666 | 100% | 17374 | 100% | 12823 | 100% | 0 |  | 58161 | 100% | 254170 | 100% | YES | 1697.6089 | 26.5518 | 1671.0571 | 26.5518 | 0 | 0 | 0 | 0 | 0 | 0 | 869.6082 | 6.0223 | 241.063 | 114.2265 | 84.3056 | 0 | 382.3833 | 1697.6089 | 641.5537 | 6.0223 | 203.0056 | 90.6266 | 79.6869 | 0 | 382.3833 | 0 | 128230 | 916 | 36666 | 17374 | 12823 | 0 | 58161 | 254170 | 641.5537 | 6.0223 | 203.0056 | 90.6266 | 79.6869 | 0 | 382.3833 | 1403.2785 | 0 | 0 | 0 | 36666 | 17374 | 203.0056 | 90.6266 | 1403.2785 | 3 | 32 | 16 | 11 | 65 | 0 | 1 | 128 | 0% | 0% | 0% | 0% | 0% | 0% | 0% | 0% | 0 | 0 | 0 | 0 | 0 | 0 | 0 | 0 | 128230 | 916 | 36666 | 17374 | 12823 | 0 | 58161 | 254170 | 0 | 0 | 0 | 0 | 0 | 0 | 0 | 0 | 0 | 0 | 0 | 0 | 0 | 0 | 0 | 0 | 0 | 0 | 0 | 0 | 0 | 0 | 1 | 0 | 0% | 0% | 0% | 0% | 0% | 0% | 0% | 0% | 0 | 0 | 0 | 0 | 0 | 0 | 0 | 0 | 128230 | 916 | 36666 | 17374 | 12823 | 0 | 58161 | 254170 | 0 | 0 | 0 | 0 | 0 | 0 | 0 | 0 | 0 | 0 | 0 | 0 | 0 | 0 | 0 | 0 | 0 | 0 | 0 | 0 | 0 | 0 | 0 | 0 | 128230 | 916 | 36666 | 17374 | 12823 | 0 | 58161 | 254170 | 0 | 0
2024-03-06 | 128230 | 100% | 916 | 100% | 54040 | 100% | 36666 | 100% | 17374 | 100% | 12823 | 100% | 0 |  | 58161 | 100% | 254170 | 100% | YES | 5079.7745 | 35.0987 | 5044.6758 | 33.0585 | 0 | 0 | 0 | 2.0402 | 0 | 0 | 2578.122 | 18.1804 | 727.7337 | 344.833 | 256.5466 | 0 | 1154.3588 | 5079.7745 | 2346.3293 | 18.1804 | 686.2351 | 321.0275 | 256.5466 | 0 | 1154.3588 | 0 | 128230 | 916 | 36666 | 17374 | 12823 | 0 | 58161 | 254170 | 2346.3293 | 18.1804 | 686.2351 | 321.0275 | 256.5466 | 0 | 1154.3588 | 4782.6778 | 0 | 0 | 0 | 36666 | 17374 | 686.2351 | 321.0275 | 4782.6778 | 3 | 32 | 16 | 11 | 65 | 0 | 1 | 128 | 0% | 0% | 0% | 0% | 0% | 0% | 0% | 0% | 0 | 0 | 0 | 0 | 0 | 0 | 0 | 0 | 128230 | 916 | 36666 | 17374 | 12823 | 0 | 58161 | 254170 | 0 | 0 | 0 | 0 | 0 | 0 | 0 | 0 | 0 | 0 | 0 | 0 | 0 | 0 | 0 | 0 | 0 | 0 | 0 | 0 | 0 | 0 | 1 | 0 | 0% | 0% | 0% | 0% | 0% | 0% | 0% | 0% | 0 | 0 | 0 | 0 | 0 | 0 | 0 | 0 | 128230 | 916 | 36666 | 17374 | 12823 | 0 | 58161 | 254170 | 0 | 0 | 0 | 0 | 0 | 0 | 0 | 0 | 0 | 0 | 0 | 0 | 0 | 0 | 0 | 0 | 0 | 0 | 0 | 0 | 0 | 0 | 0 | 0 | 128230 | 916 | 36666 | 17374 | 12823 | 0 | 58161 | 254170 | 0 | 0
2024-03-07 | 128230 | 100% | 916 | 100% | 54040 | 100% | 36666 | 100% | 17374 | 100% | 12823 | 100% | 0 |  | 58161 | 100% | 254170 | 100% | YES | 2078.0016 | 38.4824 | 2039.5192 | 35.8289 | 0 | 0 | 0 | 2.6535 | 0 | 0 | 1064.7762 | 7.3502 | 294.2165 | 139.413 | 105.5482 | 0 | 466.6974 | 2078.0016 | 815.9497 | 7.3502 | 260.8122 | 114.2849 | 105.5482 | 0 | 466.6974 | 0 | 128230 | 916 | 36666 | 17374 | 12823 | 0 | 58161 | 254170 | 815.9497 | 7.3502 | 260.8122 | 114.2849 | 105.5482 | 0 | 466.6974 | 1770.6425 | 0 | 0 | 0 | 36666 | 17374 | 260.8122 | 114.2849 | 1770.6425 | 3 | 32 | 16 | 11 | 65 | 0 | 1 | 128 | 0% | 0% | 0% | 0% | 0% | 0% | 0% | 0% | 0 | 0 | 0 | 0 | 0 | 0 | 0 | 0 | 128230 | 916 | 36666 | 17374 | 12823 | 0 | 58161 | 254170 | 0 | 0 | 0 | 0 | 0 | 0 | 0 | 0 | 0 | 0 | 0 | 0 | 0 | 0 | 0 | 0 | 0 | 0 | 0 | 0 | 0 | 0 | 1 | 0 | 0% | 0% | 0% | 0% | 0% | 0% | 0% | 0% | 0 | 0 | 0 | 0 | 0 | 0 | 0 | 0 | 128230 | 916 | 36666 | 17374 | 12823 | 0 | 58161 | 254170 | 0 | 0 | 0 | 0 | 0 | 0 | 0 | 0 | 0 | 0 | 0 | 0 | 0 | 0 | 0 | 0 | 0 | 0 | 0 | 0 | 0 | 0 | 0 | 0 | 128230 | 916 | 36666 | 17374 | 12823 | 0 | 58161 | 254170 | 0 | 0
2024-03-08 | 128230 | 100% | 916 | 100% | 54040 | 100% | 36666 | 100% | 17374 | 100% | 12823 | 100% | 0 |  | 58161 | 100% | 254170 | 100% | YES | 2675.3584 | 39.1124 | 2636.2461 | 35.8521 | 0 | 0 | 0 | 3.2603 | 0 | 0 | 1365.851 | 9.5007 | 380.299 | 180.2028 | 136.2602 | 0 | 603.2447 | 2675.3584 | 1142.1161 | 9.5007 | 329.5722 | 158.1988 | 136.2602 | 0 | 603.2447 | 0 | 128230 | 916 | 36666 | 17374 | 12823 | 0 | 58161 | 254170 | 1142.1161 | 9.5007 | 329.5722 | 158.1988 | 136.2602 | 0 | 603.2447 | 2378.8927 | 0 | 0 | 0 | 36666 | 17374 | 329.5722 | 158.1988 | 2378.8927 | 3 | 32 | 16 | 11 | 65 | 0 | 1 | 128 | 0% | 0% | 0% | 0% | 0% | 0% | 0% | 0% | 0 | 0 | 0 | 0 | 0 | 0 | 0 | 0 | 128230 | 916 | 36666 | 17374 | 12823 | 0 | 58161 | 254170 | 0 | 0 | 0 | 0 | 0 | 0 | 0 | 0 | 0 | 0 | 0 | 0 | 0 | 0 | 0 | 0 | 0 | 0 | 0 | 0 | 0 | 0 | 1 | 0 | 0% | 0% | 0% | 0% | 0% | 0% | 0% | 0% | 0 | 0 | 0 | 0 | 0 | 0 | 0 | 0 | 128230 | 916 | 36666 | 17374 | 12823 | 0 | 58161 | 254170 | 0 | 0 | 0 | 0 | 0 | 0 | 0 | 0 | 0 | 0 | 0 | 0 | 0 | 0 | 0 | 0 | 0 | 0 | 0 | 0 | 0 | 0 | 0 | 0 | 128230 | 916 | 36666 | 17374 | 12823 | 0 | 58161 | 254170 | 0 | 0
2024-03-09 | 128230 | 100% | 916 | 100% | 54040 | 100% | 36666 | 100% | 17374 | 100% | 12823 | 100% | 0 |  | 58161 | 100% | 254170 | 100% | YES | 4505.1759 | 39.8077 | 4465.3682 | 37.3276 | 0 | 0 | 0 | 2.48 | 0 | 0 | 2290.1276 | 16.0927 | 644.1641 | 305.2339 | 227.76 | 0 | 1021.7975 | 4505.1759 | 2060.1034 | 16.0927 | 620.4906 | 286.5658 | 227.76 | 0 | 1021.7975 | 0 | 128230 | 916 | 36666 | 17374 | 12823 | 0 | 58161 | 254170 | 2060.1034 | 16.0927 | 620.4906 | 286.5658 | 227.76 | 0 | 1021.7975 | 4232.8101 | 0 | 0 | 0 | 36666 | 17374 | 620.4906 | 286.5658 | 4232.8101 | 3 | 32 | 16 | 11 | 65 | 0 | 1 | 128 | 0% | 0% | 0% | 0% | 0% | 0% | 0% | 0% | 0 | 0 | 0 | 0 | 0 | 0 | 0 | 0 | 128230 | 916 | 36666 | 17374 | 12823 | 0 | 58161 | 254170 | 0 | 0 | 0 | 0 | 0 | 0 | 0 | 0 | 0 | 0 | 0 | 0 | 0 | 0 | 0 | 0 | 0 | 0 | 0 | 0 | 0 | 0 | 1 | 0 | 0% | 0% | 0% | 0% | 0% | 0% | 0% | 0% | 0 | 0 | 0 | 0 | 0 | 0 | 0 | 0 | 128230 | 916 | 36666 | 17374 | 12823 | 0 | 58161 | 254170 | 0 | 0 | 0 | 0 | 0 | 0 | 0 | 0 | 0 | 0 | 0 | 0 | 0 | 0 | 0 | 0 | 0 | 0 | 0 | 0 | 0 | 0 | 0 | 0 | 128230 | 916 | 36666 | 17374 | 12823 | 0 | 58161 | 254170 | 0 | 0
2024-03-10 | 128230 | 100% | 916 | 100% | 54040 | 100% | 36666 | 100% | 17374 | 100% | 12823 | 100% | 0 |  | 58161 | 100% | 254170 | 100% | YES | 2085.3239 | 38.6841 | 2046.6398 | 34.6357 | 0 | 0 | 0 | 4.0485 | 0 | 0 | 1067.1754 | 7.3759 | 295.2437 | 139.8998 | 107.3025 | 0 | 468.3268 | 2085.3239 | 822.7069 | 7.3759 | 255.6629 | 119.4394 | 107.3025 | 0 | 468.3268 | 0 | 128230 | 916 | 36666 | 17374 | 12823 | 0 | 58161 | 254170 | 822.7069 | 7.3759 | 255.6629 | 119.4394 | 107.3025 | 0 | 468.3268 | 1780.8143 | 0 | 0 | 0 | 36666 | 17374 | 255.6629 | 119.4394 | 1780.8143 | 3 | 32 | 16 | 11 | 65 | 0 | 1 | 128 | 0% | 0% | 0% | 0% | 0% | 0% | 0% | 0% | 0 | 0 | 0 | 0 | 0 | 0 | 0 | 0 | 128230 | 916 | 36666 | 17374 | 12823 | 0 | 58161 | 254170 | 0 | 0 | 0 | 0 | 0 | 0 | 0 | 0 | 0 | 0 | 0 | 0 | 0 | 0 | 0 | 0 | 0 | 0 | 0 | 0 | 0 | 0 | 1 | 0 | 0% | 0% | 0% | 0% | 0% | 0% | 0% | 0% | 0 | 0 | 0 | 0 | 0 | 0 | 0 | 0 | 128230 | 916 | 36666 | 17374 | 12823 | 0 | 58161 | 254170 | 0 | 0 | 0 | 0 | 0 | 0 | 0 | 0 | 0 | 0 | 0 | 0 | 0 | 0 | 0 | 0 | 0 | 0 | 0 | 0 | 0 | 0 | 0 | 0 | 128230 | 916 | 36666 | 17374 | 12823 | 0 | 58161 | 254170 | 0 | 0
2024-03-11 | 128230 | 100% | 916 | 100% | 54040 | 100% | 36666 | 100% | 17374 | 100% | 12823 | 100% | 0 |  | 58161 | 100% | 254170 | 100% | YES | 1408.9374 | 34.9485 | 1373.9889 | 34.3911 | 0 | 0 | 0 | 0.55741 | 0 | 0 | 727.5751 | 4.9517 | 198.2086 | 93.9201 | 69.8758 | 0 | 314.406 | 1408.9374 | 480.5211 | 4.9517 | 154.6937 | 68.3102 | 69.8758 | 0 | 314.406 | 0 | 128230 | 916 | 36666 | 17374 | 12823 | 0 | 58161 | 254170 | 480.5211 | 4.9517 | 154.6937 | 68.3102 | 69.8758 | 0 | 314.406 | 1092.7586 | 0 | 0 | 0 | 36666 | 17374 | 154.6937 | 68.3102 | 1092.7586 | 3 | 32 | 16 | 11 | 65 | 0 | 1 | 128 | 0% | 0% | 0% | 0% | 0% | 0% | 0% | 0% | 0 | 0 | 0 | 0 | 0 | 0 | 0 | 0 | 128230 | 916 | 36666 | 17374 | 12823 | 0 | 58161 | 254170 | 0 | 0 | 0 | 0 | 0 | 0 | 0 | 0 | 0 | 0 | 0 | 0 | 0 | 0 | 0 | 0 | 0 | 0 | 0 | 0 | 0 | 0 | 1 | 0 | 0% | 0% | 0% | 0% | 0% | 0% | 0% | 0% | 0 | 0 | 0 | 0 | 0 | 0 | 0 | 0 | 128230 | 916 | 36666 | 17374 | 12823 | 0 | 58161 | 254170 | 0 | 0 | 0 | 0 | 0 | 0 | 0 | 0 | 0 | 0 | 0 | 0 | 0 | 0 | 0 | 0 | 0 | 0 | 0 | 0 | 0 | 0 | 0 | 0 | 128230 | 916 | 36666 | 17374 | 12823 | 0 | 58161 | 254170 | 0 | 0
2024-03-12 | 128230 | 100% | 916 | 100% | 54040 | 100% | 36666 | 100% | 17374 | 100% | 12823 | 100% | 0 |  | 58161 | 100% | 254170 | 100% | YES | 1397.889 | 34.407 | 1363.4819 | 34.407 | 0 | 0 | 0 | 0 | 0 | 0 | 722.2903 | 4.9138 | 196.6929 | 93.2019 | 68.7883 | 0 | 312.0017 | 1397.889 | 475.6119 | 4.9138 | 157.6448 | 67.5981 | 67.0298 | 0 | 312.0017 | 0 | 128230 | 916 | 36666 | 17374 | 12823 | 0 | 58161 | 254170 | 475.6119 | 4.9138 | 157.6448 | 67.5981 | 67.0298 | 0 | 312.0017 | 1084.8001 | 0 | 0 | 0 | 36666 | 17374 | 157.6448 | 67.5981 | 1084.8001 | 3 | 32 | 16 | 11 | 65 | 0 | 1 | 128 | 0% | 0% | 0% | 0% | 0% | 0% | 0% | 0% | 0 | 0 | 0 | 0 | 0 | 0 | 0 | 0 | 128230 | 916 | 36666 | 17374 | 12823 | 0 | 58161 | 254170 | 0 | 0 | 0 | 0 | 0 | 0 | 0 | 0 | 0 | 0 | 0 | 0 | 0 | 0 | 0 | 0 | 0 | 0 | 0 | 0 | 0 | 0 | 1 | 0 | 0% | 0% | 0% | 0% | 0% | 0% | 0% | 0% | 0 | 0 | 0 | 0 | 0 | 0 | 0 | 0 | 128230 | 916 | 36666 | 17374 | 12823 | 0 | 58161 | 254170 | 0 | 0 | 0 | 0 | 0 | 0 | 0 | 0 | 0 | 0 | 0 | 0 | 0 | 0 | 0 | 0 | 0 | 0 | 0 | 0 | 0 | 0 | 0 | 0 | 128230 | 916 | 36666 | 17374 | 12823 | 0 | 58161 | 254170 | 0 | 0
2024-03-13 | 128230 | 100% | 916 | 100% | 54040 | 100% | 36666 | 100% | 17374 | 100% | 12823 | 100% | 0 |  | 58161 | 100% | 254170 | 100% | YES | 1205.1368 | 28.462 | 1176.6747 | 28.0309 | 0 | 0 | 0 | 0.43112 | 0 | 0 | 621.669 | 4.2406 | 169.7445 | 80.4326 | 59.7949 | 0 | 269.2551 | 1205.1368 | 382.2272 | 4.2406 | 128.5497 | 56.1361 | 59.7949 | 0 | 269.2551 | 0 | 128230 | 916 | 36666 | 17374 | 12823 | 0 | 58161 | 254170 | 382.2272 | 4.2406 | 128.5497 | 56.1361 | 59.7949 | 0 | 269.2551 | 900.2037 | 0 | 0 | 0 | 36666 | 17374 | 128.5497 | 56.1361 | 900.2037 | 3 | 32 | 16 | 11 | 65 | 0 | 1 | 128 | 0% | 0% | 0% | 0% | 0% | 0% | 0% | 0% | 0 | 0 | 0 | 0 | 0 | 0 | 0 | 0 | 128230 | 916 | 36666 | 17374 | 12823 | 0 | 58161 | 254170 | 0 | 0 | 0 | 0 | 0 | 0 | 0 | 0 | 0 | 0 | 0 | 0 | 0 | 0 | 0 | 0 | 0 | 0 | 0 | 0 | 0 | 0 | 1 | 0 | 0% | 0% | 0% | 0% | 0% | 0% | 0% | 0% | 0 | 0 | 0 | 0 | 0 | 0 | 0 | 0 | 128230 | 916 | 36666 | 17374 | 12823 | 0 | 58161 | 254170 | 0 | 0 | 0 | 0 | 0 | 0 | 0 | 0 | 0 | 0 | 0 | 0 | 0 | 0 | 0 | 0 | 0 | 0 | 0 | 0 | 0 | 0 | 0 | 0 | 128230 | 916 | 36666 | 17374 | 12823 | 0 | 58161 | 254170 | 0 | 0
2024-03-14 | 128230 | 100% | 916 | 100% | 54040 | 100% | 36666 | 100% | 17374 | 100% | 12823 | 100% | 0 |  | 58161 | 100% | 254170 | 100% | YES | 1141.6245 | 35.7563 | 1105.8682 | 35.7563 | 0 | 0 | 0 | 0 | 0 | 0 | 593.6722 | 3.9854 | 159.5301 | 75.5925 | 55.7916 | 0 | 253.0527 | 1141.6245 | 357.5675 | 3.9854 | 128.61 | 52.3548 | 53.9042 | 0 | 253.0527 | 0 | 128230 | 916 | 36666 | 17374 | 12823 | 0 | 58161 | 254170 | 357.5675 | 3.9854 | 128.61 | 52.3548 | 53.9042 | 0 | 253.0527 | 849.4747 | 0 | 0 | 0 | 36666 | 17374 | 128.61 | 52.3548 | 849.4747 | 3 | 32 | 16 | 11 | 65 | 0 | 1 | 128 | 0% | 0% | 0% | 0% | 0% | 0% | 0% | 0% | 0 | 0 | 0 | 0 | 0 | 0 | 0 | 0 | 128230 | 916 | 36666 | 17374 | 12823 | 0 | 58161 | 254170 | 0 | 0 | 0 | 0 | 0 | 0 | 0 | 0 | 0 | 0 | 0 | 0 | 0 | 0 | 0 | 0 | 0 | 0 | 0 | 0 | 0 | 0 | 1 | 0 | 0% | 0% | 0% | 0% | 0% | 0% | 0% | 0% | 0 | 0 | 0 | 0 | 0 | 0 | 0 | 0 | 128230 | 916 | 36666 | 17374 | 12823 | 0 | 58161 | 254170 | 0 | 0 | 0 | 0 | 0 | 0 | 0 | 0 | 0 | 0 | 0 | 0 | 0 | 0 | 0 | 0 | 0 | 0 | 0 | 0 | 0 | 0 | 0 | 0 | 128230 | 916 | 36666 | 17374 | 12823 | 0 | 58161 | 254170 | 0 | 0
2024-03-15 | 128230 | 100% | 916 | 100% | 54040 | 100% | 36666 | 100% | 17374 | 100% | 12823 | 100% | 0 |  | 58161 | 100% | 254170 | 100% | YES | 1791.1417 | 35.4863 | 1755.6555 | 35.3426 | 0 | 0 | 0 | 0.14371 | 0 | 0 | 921.0793 | 6.3272 | 253.267 | 120.0093 | 88.7174 | 0 | 401.7417 | 1791.1417 | 681.4655 | 6.3272 | 222.6627 | 97.2565 | 88.7174 | 0 | 401.7417 | 0 | 128230 | 916 | 36666 | 17374 | 12823 | 0 | 58161 | 254170 | 681.4655 | 6.3272 | 222.6627 | 97.2565 | 88.7174 | 0 | 401.7417 | 1498.1708 | 0 | 0 | 0 | 36666 | 17374 | 222.6627 | 97.2565 | 1498.1708 | 3 | 32 | 16 | 11 | 65 | 0 | 1 | 128 | 0% | 0% | 0% | 0% | 0% | 0% | 0% | 0% | 0 | 0 | 0 | 0 | 0 | 0 | 0 | 0 | 128230 | 916 | 36666 | 17374 | 12823 | 0 | 58161 | 254170 | 0 | 0 | 0 | 0 | 0 | 0 | 0 | 0 | 0 | 0 | 0 | 0 | 0 | 0 | 0 | 0 | 0 | 0 | 0 | 0 | 0 | 0 | 1 | 0 | 0% | 0% | 0% | 0% | 0% | 0% | 0% | 0% | 0 | 0 | 0 | 0 | 0 | 0 | 0 | 0 | 128230 | 916 | 36666 | 17374 | 12823 | 0 | 58161 | 254170 | 0 | 0 | 0 | 0 | 0 | 0 | 0 | 0 | 0 | 0 | 0 | 0 | 0 | 0 | 0 | 0 | 0 | 0 | 0 | 0 | 0 | 0 | 0 | 0 | 128230 | 916 | 36666 | 17374 | 12823 | 0 | 58161 | 254170 | 0 | 0
2024-03-16 | 128230 | 100% | 916 | 100% | 54040 | 100% | 36666 | 100% | 17374 | 100% | 12823 | 100% | 0 |  | 58161 | 100% | 254170 | 100% | YES | 1061.9499 | 31.596 | 1030.3539 | 30.696 | 0 | 0 | 0 | 0.89999 | 0 | 0 | 550.5146 | 3.7133 | 148.6366 | 70.4307 | 52.8818 | 0 | 235.773 | 1061.9499 | 328.7846 | 3.7133 | 118.2634 | 50.7222 | 52.8818 | 0 | 235.773 | 0 | 128230 | 916 | 36666 | 17374 | 12823 | 0 | 58161 | 254170 | 328.7846 | 3.7133 | 118.2634 | 50.7222 | 52.8818 | 0 | 235.773 | 790.1383 | 0 | 0 | 0 | 36666 | 17374 | 118.2634 | 50.7222 | 790.1383 | 3 | 32 | 16 | 11 | 65 | 0 | 1 | 128 | 0% | 0% | 0% | 0% | 0% | 0% | 0% | 0% | 0 | 0 | 0 | 0 | 0 | 0 | 0 | 0 | 128230 | 916 | 36666 | 17374 | 12823 | 0 | 58161 | 254170 | 0 | 0 | 0 | 0 | 0 | 0 | 0 | 0 | 0 | 0 | 0 | 0 | 0 | 0 | 0 | 0 | 0 | 0 | 0 | 0 | 0 | 0 | 1 | 0 | 0% | 0% | 0% | 0% | 0% | 0% | 0% | 0% | 0 | 0 | 0 | 0 | 0 | 0 | 0 | 0 | 128230 | 916 | 36666 | 17374 | 12823 | 0 | 58161 | 254170 | 0 | 0 | 0 | 0 | 0 | 0 | 0 | 0 | 0 | 0 | 0 | 0 | 0 | 0 | 0 | 0 | 0 | 0 | 0 | 0 | 0 | 0 | 0 | 0 | 128230 | 916 | 36666 | 17374 | 12823 | 0 | 58161 | 254170 | 0 | 0
2024-03-17 | 128230 | 100% | 916 | 100% | 54040 | 100% | 36666 | 100% | 17374 | 100% | 12823 | 100% | 0 |  | 58161 | 100% | 254170 | 100% | YES | 974.3569 | 31.8544 | 942.5025 | 30.3324 | 0 | 0 | 0 | 1.522 | 0 | 0 | 505.8295 | 3.3967 | 135.9633 | 64.4255 | 49.0717 | 0 | 215.6702 | 974.3569 | 254.8498 | 3.3967 | 98.2254 | 45.159 | 49.0717 | 0 | 215.6702 | 0 | 128230 | 916 | 36666 | 17374 | 12823 | 0 | 58161 | 254170 | 254.8498 | 3.3967 | 98.2254 | 45.159 | 49.0717 | 0 | 215.6702 | 666.3727 | 0 | 0 | 0 | 36666 | 17374 | 98.2254 | 45.159 | 666.3727 | 3 | 32 | 16 | 11 | 65 | 0 | 1 | 128 | 0% | 0% | 0% | 0% | 0% | 0% | 0% | 0% | 0 | 0 | 0 | 0 | 0 | 0 | 0 | 0 | 128230 | 916 | 36666 | 17374 | 12823 | 0 | 58161 | 254170 | 0 | 0 | 0 | 0 | 0 | 0 | 0 | 0 | 0 | 0 | 0 | 0 | 0 | 0 | 0 | 0 | 0 | 0 | 0 | 0 | 0 | 0 | 1 | 0 | 0% | 0% | 0% | 0% | 0% | 0% | 0% | 0% | 0 | 0 | 0 | 0 | 0 | 0 | 0 | 0 | 128230 | 916 | 36666 | 17374 | 12823 | 0 | 58161 | 254170 | 0 | 0 | 0 | 0 | 0 | 0 | 0 | 0 | 0 | 0 | 0 | 0 | 0 | 0 | 0 | 0 | 0 | 0 | 0 | 0 | 0 | 0 | 0 | 0 | 128230 | 916 | 36666 | 17374 | 12823 | 0 | 58161 | 254170 | 0 | 0
2024-03-18 | 128230 | 100% | 916 | 100% | 54040 | 100% | 36666 | 100% | 17374 | 100% | 12823 | 100% | 0 |  | 58161 | 100% | 254170 | 100% | YES | 978.2338 | 27.8364 | 950.3973 | 27.7072 | 0 | 0 | 0 | 0.12919 | 0 | 0 | 507.1873 | 3.4251 | 137.1022 | 64.9652 | 48.0772 | 0 | 217.4767 | 978.2338 | 259.2478 | 3.4251 | 107.4174 | 39.6345 | 48.0772 | 0 | 217.4767 | 0 | 128230 | 916 | 36666 | 17374 | 12823 | 0 | 58161 | 254170 | 259.2478 | 3.4251 | 107.4174 | 39.6345 | 48.0772 | 0 | 217.4767 | 675.2787 | 0 | 0 | 0 | 36666 | 17374 | 107.4174 | 39.6345 | 675.2787 | 3 | 32 | 16 | 11 | 65 | 0 | 1 | 128 | 0% | 0% | 0% | 0% | 0% | 0% | 0% | 0% | 0 | 0 | 0 | 0 | 0 | 0 | 0 | 0 | 128230 | 916 | 36666 | 17374 | 12823 | 0 | 58161 | 254170 | 0 | 0 | 0 | 0 | 0 | 0 | 0 | 0 | 0 | 0 | 0 | 0 | 0 | 0 | 0 | 0 | 0 | 0 | 0 | 0 | 0 | 0 | 1 | 0 | 0% | 0% | 0% | 0% | 0% | 0% | 0% | 0% | 0 | 0 | 0 | 0 | 0 | 0 | 0 | 0 | 128230 | 916 | 36666 | 17374 | 12823 | 0 | 58161 | 254170 | 0 | 0 | 0 | 0 | 0 | 0 | 0 | 0 | 0 | 0 | 0 | 0 | 0 | 0 | 0 | 0 | 0 | 0 | 0 | 0 | 0 | 0 | 0 | 0 | 128230 | 916 | 36666 | 17374 | 12823 | 0 | 58161 | 254170 | 0 | 0
2024-03-19 | 128230 | 100% | 916 | 100% | 54040 | 100% | 36666 | 100% | 17374 | 100% | 12823 | 100% | 0 |  | 58161 | 100% | 254170 | 100% | YES | 791.5137 | 27.16 | 764.3537 | 27.16 | 0 | 0 | 0 | 0 | 0 | 0 | 412.7801 | 2.7546 | 110.264 | 52.248 | 38.562 | 0 | 174.9049 | 791.5137 | 160.7405 | 2.7546 | 69.6885 | 28.55 | 33.1608 | 0 | 174.9049 | 0 | 128230 | 916 | 36666 | 17374 | 12823 | 0 | 58161 | 254170 | 160.7405 | 2.7546 | 69.6885 | 28.55 | 33.1608 | 0 | 174.9049 | 469.7992 | 0 | 0 | 0 | 36666 | 17374 | 69.6885 | 28.55 | 469.7992 | 3 | 32 | 16 | 11 | 65 | 0 | 1 | 128 | 0% | 0% | 0% | 0% | 0% | 0% | 0% | 0% | 0 | 0 | 0 | 0 | 0 | 0 | 0 | 0 | 128230 | 916 | 36666 | 17374 | 12823 | 0 | 58161 | 254170 | 0 | 0 | 0 | 0 | 0 | 0 | 0 | 0 | 0 | 0 | 0 | 0 | 0 | 0 | 0 | 0 | 0 | 0 | 0 | 0 | 0 | 0 | 1 | 0 | 0% | 0% | 0% | 0% | 0% | 0% | 0% | 0% | 0 | 0 | 0 | 0 | 0 | 0 | 0 | 0 | 128230 | 916 | 36666 | 17374 | 12823 | 0 | 58161 | 254170 | 0 | 0 | 0 | 0 | 0 | 0 | 0 | 0 | 0 | 0 | 0 | 0 | 0 | 0 | 0 | 0 | 0 | 0 | 0 | 0 | 0 | 0 | 0 | 0 | 128230 | 916 | 36666 | 17374 | 12823 | 0 | 58161 | 254170 | 0 | 0
2024-03-20 | 128230 | 100% | 916 | 100% | 54040 | 100% | 36666 | 100% | 17374 | 100% | 12823 | 100% | 0 |  | 58161 | 100% | 254170 | 100% | YES | 1180.2182 | 26.5568 | 1153.6614 | 26.5568 | 0 | 0 | 0 | 0 | 0 | 0 | 608.5846 | 4.1577 | 166.4246 | 78.8595 | 58.2028 | 0 | 263.9891 | 1180.2182 | 368.8657 | 4.1577 | 123.7915 | 53.2679 | 57.8069 | 0 | 263.9891 | 0 | 128230 | 916 | 36666 | 17374 | 12823 | 0 | 58161 | 254170 | 368.8657 | 4.1577 | 123.7915 | 53.2679 | 57.8069 | 0 | 263.9891 | 871.8787 | 0 | 0 | 0 | 36666 | 17374 | 123.7915 | 53.2679 | 871.8787 | 3 | 32 | 16 | 11 | 65 | 0 | 1 | 128 | 0% | 0% | 0% | 0% | 0% | 0% | 0% | 0% | 0 | 0 | 0 | 0 | 0 | 0 | 0 | 0 | 128230 | 916 | 36666 | 17374 | 12823 | 0 | 58161 | 254170 | 0 | 0 | 0 | 0 | 0 | 0 | 0 | 0 | 0 | 0 | 0 | 0 | 0 | 0 | 0 | 0 | 0 | 0 | 0 | 0 | 0 | 0 | 1 | 0 | 0% | 0% | 0% | 0% | 0% | 0% | 0% | 0% | 0 | 0 | 0 | 0 | 0 | 0 | 0 | 0 | 128230 | 916 | 36666 | 17374 | 12823 | 0 | 58161 | 254170 | 0 | 0 | 0 | 0 | 0 | 0 | 0 | 0 | 0 | 0 | 0 | 0 | 0 | 0 | 0 | 0 | 0 | 0 | 0 | 0 | 0 | 0 | 0 | 0 | 128230 | 916 | 36666 | 17374 | 12823 | 0 | 58161 | 254170 | 0 | 0
2024-03-21 | 128230 | 100% | 916 | 100% | 54040 | 100% | 36666 | 100% | 17374 | 100% | 12823 | 100% | 0 |  | 58161 | 100% | 254170 | 100% | YES | 987.859 | 27.5229 | 960.3361 | 27.3124 | 0 | 0 | 0 | 0.21048 | 0 | 0 | 511.8066 | 3.4609 | 138.536 | 65.6446 | 48.6599 | 0 | 219.751 | 987.859 | 269.0321 | 3.4609 | 106.7452 | 39.3932 | 48.6599 | 0 | 219.751 | 0 | 128230 | 916 | 36666 | 17374 | 12823 | 0 | 58161 | 254170 | 269.0321 | 3.4609 | 106.7452 | 39.3932 | 48.6599 | 0 | 219.751 | 687.0423 | 0 | 0 | 0 | 36666 | 17374 | 106.7452 | 39.3932 | 687.0423 | 3 | 32 | 16 | 11 | 65 | 0 | 1 | 128 | 0% | 0% | 0% | 0% | 0% | 0% | 0% | 0% | 0 | 0 | 0 | 0 | 0 | 0 | 0 | 0 | 128230 | 916 | 36666 | 17374 | 12823 | 0 | 58161 | 254170 | 0 | 0 | 0 | 0 | 0 | 0 | 0 | 0 | 0 | 0 | 0 | 0 | 0 | 0 | 0 | 0 | 0 | 0 | 0 | 0 | 0 | 0 | 1 | 0 | 0% | 0% | 0% | 0% | 0% | 0% | 0% | 0% | 0 | 0 | 0 | 0 | 0 | 0 | 0 | 0 | 128230 | 916 | 36666 | 17374 | 12823 | 0 | 58161 | 254170 | 0 | 0 | 0 | 0 | 0 | 0 | 0 | 0 | 0 | 0 | 0 | 0 | 0 | 0 | 0 | 0 | 0 | 0 | 0 | 0 | 0 | 0 | 0 | 0 | 128230 | 916 | 36666 | 17374 | 12823 | 0 | 58161 | 254170 | 0 | 0
2024-03-22 | 128230 | 100% | 916 | 100% | 54040 | 100% | 36666 | 100% | 17374 | 100% | 12823 | 100% | 0 |  | 58161 | 100% | 254170 | 100% | YES | 1490.2826 | 27.3959 | 1462.8868 | 26.6345 | 0 | 0 | 0 | 0.76136 | 0 | 0 | 764.668 | 5.2721 | 211.0328 | 99.9968 | 74.5647 | 0 | 334.7482 | 1490.2826 | 526.3544 | 5.2721 | 167.8696 | 79.5825 | 74.5647 | 0 | 334.7482 | 0 | 128230 | 916 | 36666 | 17374 | 12823 | 0 | 58161 | 254170 | 526.3544 | 5.2721 | 167.8696 | 79.5825 | 74.5647 | 0 | 334.7482 | 1188.3915 | 0 | 0 | 0 | 36666 | 17374 | 167.8696 | 79.5825 | 1188.3915 | 3 | 32 | 16 | 11 | 65 | 0 | 1 | 128 | 0% | 0% | 0% | 0% | 0% | 0% | 0% | 0% | 0 | 0 | 0 | 0 | 0 | 0 | 0 | 0 | 128230 | 916 | 36666 | 17374 | 12823 | 0 | 58161 | 254170 | 0 | 0 | 0 | 0 | 0 | 0 | 0 | 0 | 0 | 0 | 0 | 0 | 0 | 0 | 0 | 0 | 0 | 0 | 0 | 0 | 0 | 0 | 1 | 0 | 0% | 0% | 0% | 0% | 0% | 0% | 0% | 0% | 0 | 0 | 0 | 0 | 0 | 0 | 0 | 0 | 128230 | 916 | 36666 | 17374 | 12823 | 0 | 58161 | 254170 | 0 | 0 | 0 | 0 | 0 | 0 | 0 | 0 | 0 | 0 | 0 | 0 | 0 | 0 | 0 | 0 | 0 | 0 | 0 | 0 | 0 | 0 | 0 | 0 | 128230 | 916 | 36666 | 17374 | 12823 | 0 | 58161 | 254170 | 0 | 0
2024-03-23 | 128230 | 100% | 916 | 100% | 54040 | 100% | 36666 | 100% | 17374 | 100% | 12823 | 100% | 0 |  | 58161 | 100% | 254170 | 100% | YES | 803.832 | 29.6269 | 774.2051 | 27.8974 | 0 | 0 | 0 | 1.7296 | 0 | 0 | 418.4876 | 2.7901 | 111.6851 | 52.9214 | 40.7886 | 0 | 177.1591 | 803.832 | 166.7007 | 2.7901 | 82.3608 | 35.355 | 40.7886 | 0 | 177.1591 | 0 | 128230 | 916 | 36666 | 17374 | 12823 | 0 | 58161 | 254170 | 166.7007 | 2.7901 | 82.3608 | 35.355 | 40.7886 | 0 | 177.1591 | 505.1545 | 0 | 0 | 0 | 36666 | 17374 | 82.3608 | 35.355 | 505.1545 | 3 | 32 | 16 | 11 | 65 | 0 | 1 | 128 | 0% | 0% | 0% | 0% | 0% | 0% | 0% | 0% | 0 | 0 | 0 | 0 | 0 | 0 | 0 | 0 | 128230 | 916 | 36666 | 17374 | 12823 | 0 | 58161 | 254170 | 0 | 0 | 0 | 0 | 0 | 0 | 0 | 0 | 0 | 0 | 0 | 0 | 0 | 0 | 0 | 0 | 0 | 0 | 0 | 0 | 0 | 0 | 1 | 0 | 0% | 0% | 0% | 0% | 0% | 0% | 0% | 0% | 0 | 0 | 0 | 0 | 0 | 0 | 0 | 0 | 128230 | 916 | 36666 | 17374 | 12823 | 0 | 58161 | 254170 | 0 | 0 | 0 | 0 | 0 | 0 | 0 | 0 | 0 | 0 | 0 | 0 | 0 | 0 | 0 | 0 | 0 | 0 | 0 | 0 | 0 | 0 | 0 | 0 | 128230 | 916 | 36666 | 17374 | 12823 | 0 | 58161 | 254170 | 0 | 0
2024-03-24 | 128230 | 100% | 916 | 100% | 54040 | 100% | 36666 | 100% | 17374 | 100% | 12823 | 100% | 0 |  | 58161 | 100% | 254170 | 100% | YES | 1374.3869 | 29.1944 | 1345.1925 | 28.4809 | 0 | 0 | 0 | 0.71346 | 0 | 0 | 707.1371 | 4.8479 | 194.0545 | 91.9517 | 68.5791 | 0 | 307.8166 | 1374.3869 | 471.3465 | 4.8479 | 154.7781 | 72.277 | 68.5791 | 0 | 307.8166 | 0 | 128230 | 916 | 36666 | 17374 | 12823 | 0 | 58161 | 254170 | 471.3465 | 4.8479 | 154.7781 | 72.277 | 68.5791 | 0 | 307.8166 | 1079.6452 | 0 | 0 | 0 | 36666 | 17374 | 154.7781 | 72.277 | 1079.6452 | 3 | 32 | 16 | 11 | 65 | 0 | 1 | 128 | 0% | 0% | 0% | 0% | 0% | 0% | 0% | 0% | 0 | 0 | 0 | 0 | 0 | 0 | 0 | 0 | 128230 | 916 | 36666 | 17374 | 12823 | 0 | 58161 | 254170 | 0 | 0 | 0 | 0 | 0 | 0 | 0 | 0 | 0 | 0 | 0 | 0 | 0 | 0 | 0 | 0 | 0 | 0 | 0 | 0 | 0 | 0 | 1 | 0 | 0% | 0% | 0% | 0% | 0% | 0% | 0% | 0% | 0 | 0 | 0 | 0 | 0 | 0 | 0 | 0 | 128230 | 916 | 36666 | 17374 | 12823 | 0 | 58161 | 254170 | 0 | 0 | 0 | 0 | 0 | 0 | 0 | 0 | 0 | 0 | 0 | 0 | 0 | 0 | 0 | 0 | 0 | 0 | 0 | 0 | 0 | 0 | 0 | 0 | 128230 | 916 | 36666 | 17374 | 12823 | 0 | 58161 | 254170 | 0 | 0
2024-03-25 | 128230 | 100% | 916 | 100% | 54040 | 100% | 36666 | 100% | 17374 | 100% | 12823 | 100% | 0 |  | 58161 | 100% | 254170 | 100% | YES | 626.798 | 30.2671 | 596.5309 | 29.1378 | 0 | 0 | 0 | 1.1293 | 0 | 0 | 330.0905 | 2.1498 | 86.0542 | 40.7764 | 31.2246 | 0 | 136.5025 | 626.798 | 89.5437 | 2.1498 | 53.4401 | 15.1725 | 31.2246 | 0 | 136.5025 | 0 | 128230 | 916 | 36666 | 17374 | 12823 | 0 | 58161 | 254170 | 89.5437 | 2.1498 | 53.4401 | 15.1725 | 31.2246 | 0 | 136.5025 | 328.0332 | 0 | 0 | 0 | 36666 | 17374 | 53.4401 | 15.1725 | 328.0332 | 3 | 32 | 16 | 11 | 65 | 0 | 1 | 128 | 0% | 0% | 0% | 0% | 0% | 0% | 0% | 0% | 0 | 0 | 0 | 0 | 0 | 0 | 0 | 0 | 128230 | 916 | 36666 | 17374 | 12823 | 0 | 58161 | 254170 | 0 | 0 | 0 | 0 | 0 | 0 | 0 | 0 | 0 | 0 | 0 | 0 | 0 | 0 | 0 | 0 | 0 | 0 | 0 | 0 | 0 | 0 | 1 | 0 | 0% | 0% | 0% | 0% | 0% | 0% | 0% | 0% | 0 | 0 | 0 | 0 | 0 | 0 | 0 | 0 | 128230 | 916 | 36666 | 17374 | 12823 | 0 | 58161 | 254170 | 0 | 0 | 0 | 0 | 0 | 0 | 0 | 0 | 0 | 0 | 0 | 0 | 0 | 0 | 0 | 0 | 0 | 0 | 0 | 0 | 0 | 0 | 0 | 0 | 128230 | 916 | 36666 | 17374 | 12823 | 0 | 58161 | 254170 | 0 | 0
2024-03-26 | 128230 | 100% | 916 | 100% | 54040 | 100% | 36666 | 100% | 17374 | 100% | 12823 | 100% | 0 |  | 58161 | 100% | 254170 | 100% | YES | 1849.2702 | 26.4545 | 1822.8157 | 26.1475 | 0 | 0 | 0 | 0.30701 | 0 | 0 | 945.7669 | 6.5692 | 262.9553 | 124.6001 | 92.2689 | 0 | 417.1097 | 1849.2702 | 721.378 | 6.5692 | 222.568 | 100.7148 | 92.2689 | 0 | 417.1097 | 0 | 128230 | 916 | 36666 | 17374 | 12823 | 0 | 58161 | 254170 | 721.378 | 6.5692 | 222.568 | 100.7148 | 92.2689 | 0 | 417.1097 | 1560.6087 | 0 | 0 | 0 | 36666 | 17374 | 222.568 | 100.7148 | 1560.6087 | 3 | 32 | 16 | 11 | 65 | 0 | 1 | 128 | 0% | 0% | 0% | 0% | 0% | 0% | 0% | 0% | 0 | 0 | 0 | 0 | 0 | 0 | 0 | 0 | 128230 | 916 | 36666 | 17374 | 12823 | 0 | 58161 | 254170 | 0 | 0 | 0 | 0 | 0 | 0 | 0 | 0 | 0 | 0 | 0 | 0 | 0 | 0 | 0 | 0 | 0 | 0 | 0 | 0 | 0 | 0 | 1 | 0 | 0% | 0% | 0% | 0% | 0% | 0% | 0% | 0% | 0 | 0 | 0 | 0 | 0 | 0 | 0 | 0 | 128230 | 916 | 36666 | 17374 | 12823 | 0 | 58161 | 254170 | 0 | 0 | 0 | 0 | 0 | 0 | 0 | 0 | 0 | 0 | 0 | 0 | 0 | 0 | 0 | 0 | 0 | 0 | 0 | 0 | 0 | 0 | 0 | 0 | 128230 | 916 | 36666 | 17374 | 12823 | 0 | 58161 | 254170 | 0 | 0
2024-03-27 | 128230 | 100% | 916 | 100% | 54040 | 100% | 36666 | 100% | 17374 | 100% | 12823 | 100% | 0 |  | 58161 | 100% | 254170 | 100% | YES | 1578.3991 | 28.732 | 1549.667 | 28.2661 | 0 | 0 | 0 | 0.46596 | 0 | 0 | 810.0806 | 5.5848 | 223.5515 | 105.9288 | 78.6474 | 0 | 354.6059 | 1578.3991 | 574.6604 | 5.5848 | 184.6314 | 83.5411 | 78.6474 | 0 | 354.6059 | 0 | 128230 | 916 | 36666 | 17374 | 12823 | 0 | 58161 | 254170 | 574.6604 | 5.5848 | 184.6314 | 83.5411 | 78.6474 | 0 | 354.6059 | 1281.6712 | 0 | 0 | 0 | 36666 | 17374 | 184.6314 | 83.5411 | 1281.6712 | 3 | 32 | 16 | 11 | 65 | 0 | 1 | 128 | 0% | 0% | 0% | 0% | 0% | 0% | 0% | 0% | 0 | 0 | 0 | 0 | 0 | 0 | 0 | 0 | 128230 | 916 | 36666 | 17374 | 12823 | 0 | 58161 | 254170 | 0 | 0 | 0 | 0 | 0 | 0 | 0 | 0 | 0 | 0 | 0 | 0 | 0 | 0 | 0 | 0 | 0 | 0 | 0 | 0 | 0 | 0 | 1 | 0 | 0% | 0% | 0% | 0% | 0% | 0% | 0% | 0% | 0 | 0 | 0 | 0 | 0 | 0 | 0 | 0 | 128230 | 916 | 36666 | 17374 | 12823 | 0 | 58161 | 254170 | 0 | 0 | 0 | 0 | 0 | 0 | 0 | 0 | 0 | 0 | 0 | 0 | 0 | 0 | 0 | 0 | 0 | 0 | 0 | 0 | 0 | 0 | 0 | 0 | 128230 | 916 | 36666 | 17374 | 12823 | 0 | 58161 | 254170 | 0 | 0
2024-03-28 | 128230 | 100% | 916 | 100% | 54040 | 100% | 36666 | 100% | 17374 | 100% | 12823 | 100% | 0 |  | 58161 | 100% | 254170 | 100% | YES | 853.5674 | 29.4811 | 824.0863 | 28.9853 | 0 | 0 | 0 | 0.49572 | 0 | 0 | 444.7409 | 2.9699 | 118.8809 | 56.3311 | 42.0713 | 0 | 188.5733 | 853.5674 | 198.2949 | 2.9699 | 98.9069 | 29.4168 | 42.0713 | 0 | 188.5733 | 0 | 128230 | 916 | 36666 | 17374 | 12823 | 0 | 58161 | 254170 | 198.2949 | 2.9699 | 98.9069 | 29.4168 | 42.0713 | 0 | 188.5733 | 560.2332 | 0 | 0 | 0 | 36666 | 17374 | 98.9069 | 29.4168 | 560.2332 | 3 | 32 | 16 | 11 | 65 | 0 | 1 | 128 | 0% | 0% | 0% | 0% | 0% | 0% | 0% | 0% | 0 | 0 | 0 | 0 | 0 | 0 | 0 | 0 | 128230 | 916 | 36666 | 17374 | 12823 | 0 | 58161 | 254170 | 0 | 0 | 0 | 0 | 0 | 0 | 0 | 0 | 0 | 0 | 0 | 0 | 0 | 0 | 0 | 0 | 0 | 0 | 0 | 0 | 0 | 0 | 1 | 0 | 0% | 0% | 0% | 0% | 0% | 0% | 0% | 0% | 0 | 0 | 0 | 0 | 0 | 0 | 0 | 0 | 128230 | 916 | 36666 | 17374 | 12823 | 0 | 58161 | 254170 | 0 | 0 | 0 | 0 | 0 | 0 | 0 | 0 | 0 | 0 | 0 | 0 | 0 | 0 | 0 | 0 | 0 | 0 | 0 | 0 | 0 | 0 | 0 | 0 | 128230 | 916 | 36666 | 17374 | 12823 | 0 | 58161 | 254170 | 0 | 0
2024-03-29 | 128230 | 100% | 916 | 100% | 54040 | 100% | 36666 | 100% | 17374 | 100% | 12823 | 100% | 0 |  | 58161 | 100% | 254170 | 100% | YES | 1097.2108 | 27.0642 | 1070.1466 | 27.0642 | 0 | 0 | 0 | 0 | 0 | 0 | 566.9583 | 3.8567 | 154.377 | 73.1508 | 53.9894 | 0 | 244.8786 | 1097.2108 | 332.8675 | 3.8567 | 116.2993 | 51.5733 | 49.3278 | 0 | 244.8786 | 0 | 128230 | 916 | 36666 | 17374 | 12823 | 0 | 58161 | 254170 | 332.8675 | 3.8567 | 116.2993 | 51.5733 | 49.3278 | 0 | 244.8786 | 798.8032 | 0 | 0 | 0 | 36666 | 17374 | 116.2993 | 51.5733 | 798.8032 | 3 | 32 | 16 | 11 | 65 | 0 | 1 | 128 | 0% | 0% | 0% | 0% | 0% | 0% | 0% | 0% | 0 | 0 | 0 | 0 | 0 | 0 | 0 | 0 | 128230 | 916 | 36666 | 17374 | 12823 | 0 | 58161 | 254170 | 0 | 0 | 0 | 0 | 0 | 0 | 0 | 0 | 0 | 0 | 0 | 0 | 0 | 0 | 0 | 0 | 0 | 0 | 0 | 0 | 0 | 0 | 1 | 0 | 0% | 0% | 0% | 0% | 0% | 0% | 0% | 0% | 0 | 0 | 0 | 0 | 0 | 0 | 0 | 0 | 128230 | 916 | 36666 | 17374 | 12823 | 0 | 58161 | 254170 | 0 | 0 | 0 | 0 | 0 | 0 | 0 | 0 | 0 | 0 | 0 | 0 | 0 | 0 | 0 | 0 | 0 | 0 | 0 | 0 | 0 | 0 | 0 | 0 | 128230 | 916 | 36666 | 17374 | 12823 | 0 | 58161 | 254170 | 0 | 0
2024-03-30 | 128230 | 100% | 916 | 100% | 54040 | 100% | 36666 | 100% | 17374 | 100% | 12823 | 100% | 0 |  | 58161 | 100% | 254170 | 100% | YES | 988.6831 | 25.8978 | 962.7853 | 25.8978 | 0 | 0 | 0 | 0 | 0 | 0 | 511.6277 | 3.4698 | 138.8893 | 65.812 | 48.573 | 0 | 220.3114 | 988.6831 | 258.489 | 3.4698 | 106.7373 | 45.0018 | 44.1139 | 0 | 220.3114 | 0 | 128230 | 916 | 36666 | 17374 | 12823 | 0 | 58161 | 254170 | 258.489 | 3.4698 | 106.7373 | 45.0018 | 44.1139 | 0 | 220.3114 | 678.1232 | 0 | 0 | 0 | 36666 | 17374 | 106.7373 | 45.0018 | 678.1232 | 3 | 32 | 16 | 11 | 65 | 0 | 1 | 128 | 0% | 0% | 0% | 0% | 0% | 0% | 0% | 0% | 0 | 0 | 0 | 0 | 0 | 0 | 0 | 0 | 128230 | 916 | 36666 | 17374 | 12823 | 0 | 58161 | 254170 | 0 | 0 | 0 | 0 | 0 | 0 | 0 | 0 | 0 | 0 | 0 | 0 | 0 | 0 | 0 | 0 | 0 | 0 | 0 | 0 | 0 | 0 | 1 | 0 | 0% | 0% | 0% | 0% | 0% | 0% | 0% | 0% | 0 | 0 | 0 | 0 | 0 | 0 | 0 | 0 | 128230 | 916 | 36666 | 17374 | 12823 | 0 | 58161 | 254170 | 0 | 0 | 0 | 0 | 0 | 0 | 0 | 0 | 0 | 0 | 0 | 0 | 0 | 0 | 0 | 0 | 0 | 0 | 0 | 0 | 0 | 0 | 0 | 0 | 128230 | 916 | 36666 | 17374 | 12823 | 0 | 58161 | 254170 | 0 | 0
2024-03-31 | 128230 | 100% | 916 | 100% | 54040 | 100% | 36666 | 100% | 17374 | 100% | 12823 | 100% | 0 |  | 58161 | 100% | 254170 | 100% | YES | 977.7748 | 27.8625 | 949.9123 | 26.7905 | 0 | 0 | 0 | 1.072 | 0 | 0 | 506.0259 | 3.4234 | 137.0322 | 64.932 | 48.9955 | 0 | 217.3657 | 977.7748 | 262.6193 | 3.4234 | 104.9662 | 44.1249 | 48.9955 | 0 | 217.3657 | 0 | 128230 | 916 | 36666 | 17374 | 12823 | 0 | 58161 | 254170 | 262.6193 | 3.4234 | 104.9662 | 44.1249 | 48.9955 | 0 | 217.3657 | 681.4951 | 0 | 0 | 0 | 36666 | 17374 | 104.9662 | 44.1249 | 681.4951 | 3 | 32 | 16 | 11 | 65 | 0 | 1 | 128 | 0% | 0% | 0% | 0% | 0% | 0% | 0% | 0% | 0 | 0 | 0 | 0 | 0 | 0 | 0 | 0 | 128230 | 916 | 36666 | 17374 | 12823 | 0 | 58161 | 254170 | 0 | 0 | 0 | 0 | 0 | 0 | 0 | 0 | 0 | 0 | 0 | 0 | 0 | 0 | 0 | 0 | 0 | 0 | 0 | 0 | 0 | 0 | 1 | 0 | 0% | 0% | 0% | 0% | 0% | 0% | 0% | 0% | 0 | 0 | 0 | 0 | 0 | 0 | 0 | 0 | 128230 | 916 | 36666 | 17374 | 12823 | 0 | 58161 | 254170 | 0 | 0 | 0 | 0 | 0 | 0 | 0 | 0 | 0 | 0 | 0 | 0 | 0 | 0 | 0 | 0 | 0 | 0 | 0 | 0 | 0 | 0 | 0 | 0 | 128230 | 916 | 36666 | 17374 | 12823 | 0 | 58161 | 254170 | 0 | 0
2024-04-01 | 128230 | 100% | 916 | 100% | 54040 | 100% | 36666 | 100% | 17374 | 100% | 12823 | 100% | 0 |  | 58161 | 100% | 254170 | 100% | YES | 1042.3317 | 27.4779 | 1014.8538 | 27.4779 | 0 | 0 | 0 | 0 | 0 | 0 | 539.4765 | 3.6574 | 146.4006 | 69.3712 | 51.1999 | 0 | 232.2261 | 1042.3317 | 304.6616 | 3.6574 | 109.7201 | 38.6024 | 50.1073 | 0 | 232.2261 | 0 | 128230 | 916 | 36666 | 17374 | 12823 | 0 | 58161 | 254170 | 304.6616 | 3.6574 | 109.7201 | 38.6024 | 50.1073 | 0 | 232.2261 | 738.975 | 0 | 0 | 0 | 36666 | 17374 | 109.7201 | 38.6024 | 738.975 | 3 | 32 | 16 | 11 | 65 | 0 | 1 | 128 | 0% | 0% | 0% | 0% | 0% | 0% | 0% | 0% | 0 | 0 | 0 | 0 | 0 | 0 | 0 | 0 | 128230 | 916 | 36666 | 17374 | 12823 | 0 | 58161 | 254170 | 0 | 0 | 0 | 0 | 0 | 0 | 0 | 0 | 0 | 0 | 0 | 0 | 0 | 0 | 0 | 0 | 0 | 0 | 0 | 0 | 0 | 0 | 1 | 0 | 0% | 0% | 0% | 0% | 0% | 0% | 0% | 0% | 0 | 0 | 0 | 0 | 0 | 0 | 0 | 0 | 128230 | 916 | 36666 | 17374 | 12823 | 0 | 58161 | 254170 | 0 | 0 | 0 | 0 | 0 | 0 | 0 | 0 | 0 | 0 | 0 | 0 | 0 | 0 | 0 | 0 | 0 | 0 | 0 | 0 | 0 | 0 | 0 | 0 | 128230 | 916 | 36666 | 17374 | 12823 | 0 | 58161 | 254170 | 0 | 0
2024-04-02 | 128230 | 100% | 916 | 100% | 54040 | 100% | 36666 | 100% | 17374 | 100% | 12823 | 100% | 0 |  | 58161 | 100% | 254170 | 100% | YES | 992.1942 | 20.9479 | 971.2463 | 20.9479 | 0 | 0 | 0 | 0 | 0 | 0 | 510.9463 | 3.5003 | 140.1098 | 66.3903 | 48.9998 | 0 | 222.2475 | 992.1942 | 273.0088 | 3.5003 | 125.1244 | 28.1672 | 44.9919 | 0 | 222.2475 | 0 | 128230 | 916 | 36666 | 17374 | 12823 | 0 | 58161 | 254170 | 273.0088 | 3.5003 | 125.1244 | 28.1672 | 44.9919 | 0 | 222.2475 | 697.04 | 0 | 0 | 0 | 36666 | 17374 | 125.1244 | 28.1672 | 697.04 | 3 | 32 | 16 | 11 | 65 | 0 | 1 | 128 | 0% | 0% | 0% | 0% | 0% | 0% | 0% | 0% | 0 | 0 | 0 | 0 | 0 | 0 | 0 | 0 | 128230 | 916 | 36666 | 17374 | 12823 | 0 | 58161 | 254170 | 0 | 0 | 0 | 0 | 0 | 0 | 0 | 0 | 0 | 0 | 0 | 0 | 0 | 0 | 0 | 0 | 0 | 0 | 0 | 0 | 0 | 0 | 1 | 0 | 0% | 0% | 0% | 0% | 0% | 0% | 0% | 0% | 0 | 0 | 0 | 0 | 0 | 0 | 0 | 0 | 128230 | 916 | 36666 | 17374 | 12823 | 0 | 58161 | 254170 | 0 | 0 | 0 | 0 | 0 | 0 | 0 | 0 | 0 | 0 | 0 | 0 | 0 | 0 | 0 | 0 | 0 | 0 | 0 | 0 | 0 | 0 | 0 | 0 | 128230 | 916 | 36666 | 17374 | 12823 | 0 | 58161 | 254170 | 0 | 0
2024-04-03 | 128230 | 100% | 916 | 100% | 54040 | 100% | 36666 | 100% | 17374 | 100% | 12823 | 100% | 0 |  | 58161 | 100% | 254170 | 100% | YES | 1133.0944 | 24.9586 | 1108.1358 | 24.9586 | 0 | 0 | 0 | 0 | 0 | 0 | 584.0185 | 3.9936 | 159.8572 | 75.7475 | 55.906 | 0 | 253.5716 | 1133.0944 | 352.0428 | 3.9936 | 119.9587 | 46.7004 | 55.3505 | 0 | 253.5716 | 0 | 128230 | 916 | 36666 | 17374 | 12823 | 0 | 58161 | 254170 | 352.0428 | 3.9936 | 119.9587 | 46.7004 | 55.3505 | 0 | 253.5716 | 831.6176 | 0 | 0 | 0 | 36666 | 17374 | 119.9587 | 46.7004 | 831.6176 | 3 | 32 | 16 | 11 | 65 | 0 | 1 | 128 | 0% | 0% | 0% | 0% | 0% | 0% | 0% | 0% | 0 | 0 | 0 | 0 | 0 | 0 | 0 | 0 | 128230 | 916 | 36666 | 17374 | 12823 | 0 | 58161 | 254170 | 0 | 0 | 0 | 0 | 0 | 0 | 0 | 0 | 0 | 0 | 0 | 0 | 0 | 0 | 0 | 0 | 0 | 0 | 0 | 0 | 0 | 0 | 1 | 0 | 0% | 0% | 0% | 0% | 0% | 0% | 0% | 0% | 0 | 0 | 0 | 0 | 0 | 0 | 0 | 0 | 128230 | 916 | 36666 | 17374 | 12823 | 0 | 58161 | 254170 | 0 | 0 | 0 | 0 | 0 | 0 | 0 | 0 | 0 | 0 | 0 | 0 | 0 | 0 | 0 | 0 | 0 | 0 | 0 | 0 | 0 | 0 | 0 | 0 | 128230 | 916 | 36666 | 17374 | 12823 | 0 | 58161 | 254170 | 0 | 0
2024-04-04 | 128230 | 100% | 916 | 100% | 54040 | 100% | 36666 | 100% | 17374 | 100% | 12823 | 100% | 0 |  | 58161 | 100% | 254170 | 100% | YES | 1043.2248 | 31.4647 | 1011.7601 | 30.667 | 0 | 0 | 0 | 0.79765 | 0 | 0 | 541.1049 | 3.6463 | 145.9543 | 69.1597 | 51.8414 | 0 | 231.5182 | 1043.2248 | 283.2876 | 3.6463 | 99.4531 | 46.6186 | 51.8414 | 0 | 231.5182 | 0 | 128230 | 916 | 36666 | 17374 | 12823 | 0 | 58161 | 254170 | 283.2876 | 3.6463 | 99.4531 | 46.6186 | 51.8414 | 0 | 231.5182 | 716.3652 | 0 | 0 | 0 | 36666 | 17374 | 99.4531 | 46.6186 | 716.3652 | 3 | 32 | 16 | 11 | 65 | 0 | 1 | 128 | 0% | 0% | 0% | 0% | 0% | 0% | 0% | 0% | 0 | 0 | 0 | 0 | 0 | 0 | 0 | 0 | 128230 | 916 | 36666 | 17374 | 12823 | 0 | 58161 | 254170 | 0 | 0 | 0 | 0 | 0 | 0 | 0 | 0 | 0 | 0 | 0 | 0 | 0 | 0 | 0 | 0 | 0 | 0 | 0 | 0 | 0 | 0 | 1 | 0 | 0% | 0% | 0% | 0% | 0% | 0% | 0% | 0% | 0 | 0 | 0 | 0 | 0 | 0 | 0 | 0 | 128230 | 916 | 36666 | 17374 | 12823 | 0 | 58161 | 254170 | 0 | 0 | 0 | 0 | 0 | 0 | 0 | 0 | 0 | 0 | 0 | 0 | 0 | 0 | 0 | 0 | 0 | 0 | 0 | 0 | 0 | 0 | 0 | 0 | 128230 | 916 | 36666 | 17374 | 12823 | 0 | 58161 | 254170 | 0 | 0
2024-04-05 | 128230 | 100% | 916 | 100% | 54040 | 100% | 36666 | 100% | 17374 | 100% | 12823 | 100% | 0 |  | 58161 | 100% | 254170 | 100% | YES | 662.2337 | 25.503 | 636.7308 | 25.4623 | 0 | 0 | 0 | 0.040645 | 0 | 0 | 346.6961 | 2.2947 | 91.8534 | 43.5243 | 32.164 | 0 | 145.7013 | 662.2337 | 116.3374 | 2.2947 | 50.1949 | 23.2081 | 32.164 | 0 | 145.7013 | 0 | 128230 | 916 | 36666 | 17374 | 12823 | 0 | 58161 | 254170 | 116.3374 | 2.2947 | 50.1949 | 23.2081 | 32.164 | 0 | 145.7013 | 369.9005 | 0 | 0 | 0 | 36666 | 17374 | 50.1949 | 23.2081 | 369.9005 | 3 | 32 | 16 | 11 | 65 | 0 | 1 | 128 | 0% | 0% | 0% | 0% | 0% | 0% | 0% | 0% | 0 | 0 | 0 | 0 | 0 | 0 | 0 | 0 | 128230 | 916 | 36666 | 17374 | 12823 | 0 | 58161 | 254170 | 0 | 0 | 0 | 0 | 0 | 0 | 0 | 0 | 0 | 0 | 0 | 0 | 0 | 0 | 0 | 0 | 0 | 0 | 0 | 0 | 0 | 0 | 1 | 0 | 0% | 0% | 0% | 0% | 0% | 0% | 0% | 0% | 0 | 0 | 0 | 0 | 0 | 0 | 0 | 0 | 128230 | 916 | 36666 | 17374 | 12823 | 0 | 58161 | 254170 | 0 | 0 | 0 | 0 | 0 | 0 | 0 | 0 | 0 | 0 | 0 | 0 | 0 | 0 | 0 | 0 | 0 | 0 | 0 | 0 | 0 | 0 | 0 | 0 | 128230 | 916 | 36666 | 17374 | 12823 | 0 | 58161 | 254170 | 0 | 0
2024-04-06 | 128230 | 100% | 916 | 100% | 54040 | 100% | 36666 | 100% | 17374 | 100% | 12823 | 100% | 0 |  | 58161 | 100% | 254170 | 100% | YES | 866.7406 | 22.5113 | 844.2293 | 22.5113 | 0 | 0 | 0 | 0 | 0 | 0 | 448.4291 | 3.0425 | 121.7866 | 57.708 | 42.5918 | 0 | 193.1826 | 866.7406 | 208.0256 | 3.0425 | 89.3938 | 37.7601 | 39.1055 | 0 | 193.1826 | 0 | 128230 | 916 | 36666 | 17374 | 12823 | 0 | 58161 | 254170 | 208.0256 | 3.0425 | 89.3938 | 37.7601 | 39.1055 | 0 | 193.1826 | 570.5102 | 0 | 0 | 0 | 36666 | 17374 | 89.3938 | 37.7601 | 570.5102 | 3 | 32 | 16 | 11 | 65 | 0 | 1 | 128 | 0% | 0% | 0% | 0% | 0% | 0% | 0% | 0% | 0 | 0 | 0 | 0 | 0 | 0 | 0 | 0 | 128230 | 916 | 36666 | 17374 | 12823 | 0 | 58161 | 254170 | 0 | 0 | 0 | 0 | 0 | 0 | 0 | 0 | 0 | 0 | 0 | 0 | 0 | 0 | 0 | 0 | 0 | 0 | 0 | 0 | 0 | 0 | 1 | 0 | 0% | 0% | 0% | 0% | 0% | 0% | 0% | 0% | 0 | 0 | 0 | 0 | 0 | 0 | 0 | 0 | 128230 | 916 | 36666 | 17374 | 12823 | 0 | 58161 | 254170 | 0 | 0 | 0 | 0 | 0 | 0 | 0 | 0 | 0 | 0 | 0 | 0 | 0 | 0 | 0 | 0 | 0 | 0 | 0 | 0 | 0 | 0 | 0 | 0 | 128230 | 916 | 36666 | 17374 | 12823 | 0 | 58161 | 254170 | 0 | 0
2024-04-07 | 128230 | 100% | 916 | 100% | 54040 | 100% | 36666 | 100% | 17374 | 100% | 12823 | 100% | 0 |  | 58161 | 100% | 254170 | 100% | YES | 867.3442 | 22.7283 | 844.6159 | 22.7283 | 0 | 0 | 0 | 0 | 0 | 0 | 448.8411 | 3.0439 | 121.8424 | 57.7344 | 42.6113 | 0 | 193.2711 | 867.3442 | 205.3101 | 3.0439 | 80.9282 | 35.8961 | 38.2105 | 0 | 193.2711 | 0 | 128230 | 916 | 36666 | 17374 | 12823 | 0 | 58161 | 254170 | 205.3101 | 3.0439 | 80.9282 | 35.8961 | 38.2105 | 0 | 193.2711 | 556.6598 | 0 | 0 | 0 | 36666 | 17374 | 80.9282 | 35.8961 | 556.6598 | 3 | 32 | 16 | 11 | 65 | 0 | 1 | 128 | 0% | 0% | 0% | 0% | 0% | 0% | 0% | 0% | 0 | 0 | 0 | 0 | 0 | 0 | 0 | 0 | 128230 | 916 | 36666 | 17374 | 12823 | 0 | 58161 | 254170 | 0 | 0 | 0 | 0 | 0 | 0 | 0 | 0 | 0 | 0 | 0 | 0 | 0 | 0 | 0 | 0 | 0 | 0 | 0 | 0 | 0 | 0 | 1 | 0 | 0% | 0% | 0% | 0% | 0% | 0% | 0% | 0% | 0 | 0 | 0 | 0 | 0 | 0 | 0 | 0 | 128230 | 916 | 36666 | 17374 | 12823 | 0 | 58161 | 254170 | 0 | 0 | 0 | 0 | 0 | 0 | 0 | 0 | 0 | 0 | 0 | 0 | 0 | 0 | 0 | 0 | 0 | 0 | 0 | 0 | 0 | 0 | 0 | 0 | 128230 | 916 | 36666 | 17374 | 12823 | 0 | 58161 | 254170 | 0 | 0
2024-04-08 | 128230 | 100% | 916 | 100% | 54040 | 100% | 36666 | 100% | 17374 | 100% | 12823 | 100% | 0 |  | 58161 | 100% | 254170 | 100% | YES | 785.4221 | 25.7628 | 759.6592 | 25.7628 | 0 | 0 | 0 | 0 | 0 | 0 | 409.0146 | 2.7377 | 109.5868 | 51.9271 | 38.3252 | 0 | 173.8307 | 785.4221 | 153.7757 | 2.7377 | 76.1922 | 27.8271 | 36.3488 | 0 | 173.8307 | 0 | 128230 | 916 | 36666 | 17374 | 12823 | 0 | 58161 | 254170 | 153.7757 | 2.7377 | 76.1922 | 27.8271 | 36.3488 | 0 | 173.8307 | 470.7122 | 0 | 0 | 0 | 36666 | 17374 | 76.1922 | 27.8271 | 470.7122 | 3 | 32 | 16 | 11 | 65 | 0 | 1 | 128 | 0% | 0% | 0% | 0% | 0% | 0% | 0% | 0% | 0 | 0 | 0 | 0 | 0 | 0 | 0 | 0 | 128230 | 916 | 36666 | 17374 | 12823 | 0 | 58161 | 254170 | 0 | 0 | 0 | 0 | 0 | 0 | 0 | 0 | 0 | 0 | 0 | 0 | 0 | 0 | 0 | 0 | 0 | 0 | 0 | 0 | 0 | 0 | 1 | 0 | 0% | 0% | 0% | 0% | 0% | 0% | 0% | 0% | 0 | 0 | 0 | 0 | 0 | 0 | 0 | 0 | 128230 | 916 | 36666 | 17374 | 12823 | 0 | 58161 | 254170 | 0 | 0 | 0 | 0 | 0 | 0 | 0 | 0 | 0 | 0 | 0 | 0 | 0 | 0 | 0 | 0 | 0 | 0 | 0 | 0 | 0 | 0 | 0 | 0 | 128230 | 916 | 36666 | 17374 | 12823 | 0 | 58161 | 254170 | 0 | 0
2024-04-09 | 128230 | 100% | 916 | 100% | 54040 | 100% | 36666 | 100% | 17374 | 100% | 12823 | 100% | 0 |  | 58161 | 100% | 254170 | 100% | YES | 1693.6207 | 33.4889 | 1660.1318 | 32.6644 | 0 | 0 | 0 | 0.8245 | 0 | 0 | 870.209 | 5.9829 | 239.4869 | 113.4797 | 84.579 | 0 | 379.8833 | 1693.6207 | 637.1562 | 5.9829 | 196.5079 | 88.7167 | 84.579 | 0 | 379.8833 | 0 | 128230 | 916 | 36666 | 17374 | 12823 | 0 | 58161 | 254170 | 637.1562 | 5.9829 | 196.5079 | 88.7167 | 84.579 | 0 | 379.8833 | 1392.826 | 0 | 0 | 0 | 36666 | 17374 | 196.5079 | 88.7167 | 1392.826 | 3 | 32 | 16 | 11 | 65 | 0 | 1 | 128 | 0% | 0% | 0% | 0% | 0% | 0% | 0% | 0% | 0 | 0 | 0 | 0 | 0 | 0 | 0 | 0 | 128230 | 916 | 36666 | 17374 | 12823 | 0 | 58161 | 254170 | 0 | 0 | 0 | 0 | 0 | 0 | 0 | 0 | 0 | 0 | 0 | 0 | 0 | 0 | 0 | 0 | 0 | 0 | 0 | 0 | 0 | 0 | 1 | 0 | 0% | 0% | 0% | 0% | 0% | 0% | 0% | 0% | 0 | 0 | 0 | 0 | 0 | 0 | 0 | 0 | 128230 | 916 | 36666 | 17374 | 12823 | 0 | 58161 | 254170 | 0 | 0 | 0 | 0 | 0 | 0 | 0 | 0 | 0 | 0 | 0 | 0 | 0 | 0 | 0 | 0 | 0 | 0 | 0 | 0 | 0 | 0 | 0 | 0 | 128230 | 916 | 36666 | 17374 | 12823 | 0 | 58161 | 254170 | 0 | 0
2024-04-10 | 128230 | 100% | 916 | 100% | 54040 | 100% | 36666 | 100% | 17374 | 100% | 12823 | 100% | 0 |  | 58161 | 100% | 254170 | 100% | YES | 2243.9452 | 31.4835 | 2212.4617 | 30.1815 | 0 | 0 | 0 | 1.3021 | 0 | 0 | 1146.3791 | 7.9735 | 319.1648 | 151.2346 | 112.9218 | 0 | 506.2713 | 2243.9452 | 910.9344 | 7.9735 | 284.5525 | 127.6133 | 112.9218 | 0 | 506.2713 | 0 | 128230 | 916 | 36666 | 17374 | 12823 | 0 | 58161 | 254170 | 910.9344 | 7.9735 | 284.5525 | 127.6133 | 112.9218 | 0 | 506.2713 | 1950.2669 | 0 | 0 | 0 | 36666 | 17374 | 284.5525 | 127.6133 | 1950.2669 | 3 | 32 | 16 | 11 | 65 | 0 | 1 | 128 | 0% | 0% | 0% | 0% | 0% | 0% | 0% | 0% | 0 | 0 | 0 | 0 | 0 | 0 | 0 | 0 | 128230 | 916 | 36666 | 17374 | 12823 | 0 | 58161 | 254170 | 0 | 0 | 0 | 0 | 0 | 0 | 0 | 0 | 0 | 0 | 0 | 0 | 0 | 0 | 0 | 0 | 0 | 0 | 0 | 0 | 0 | 0 | 1 | 0 | 0% | 0% | 0% | 0% | 0% | 0% | 0% | 0% | 0 | 0 | 0 | 0 | 0 | 0 | 0 | 0 | 128230 | 916 | 36666 | 17374 | 12823 | 0 | 58161 | 254170 | 0 | 0 | 0 | 0 | 0 | 0 | 0 | 0 | 0 | 0 | 0 | 0 | 0 | 0 | 0 | 0 | 0 | 0 | 0 | 0 | 0 | 0 | 0 | 0 | 128230 | 916 | 36666 | 17374 | 12823 | 0 | 58161 | 254170 | 0 | 0
2024-04-11 | 128230 | 100% | 916 | 100% | 54040 | 100% | 36666 | 100% | 17374 | 100% | 12823 | 100% | 0 |  | 58161 | 100% | 254170 | 100% | YES | 594.2741 | 26.7042 | 567.5699 | 25.2504 | 0 | 0 | 0 | 1.4538 | 0 | 0 | 311.5922 | 2.0455 | 81.8764 | 38.7967 | 30.0879 | 0 | 129.8754 | 594.2741 | 81.2628 | 2.0455 | 48.1835 | 14.8071 | 30.0879 | 0 | 129.8754 | 0 | 128230 | 916 | 36666 | 17374 | 12823 | 0 | 58161 | 254170 | 81.2628 | 2.0455 | 48.1835 | 14.8071 | 30.0879 | 0 | 129.8754 | 306.2623 | 0 | 0 | 0 | 36666 | 17374 | 48.1835 | 14.8071 | 306.2623 | 3 | 32 | 16 | 11 | 65 | 0 | 1 | 128 | 0% | 0% | 0% | 0% | 0% | 0% | 0% | 0% | 0 | 0 | 0 | 0 | 0 | 0 | 0 | 0 | 128230 | 916 | 36666 | 17374 | 12823 | 0 | 58161 | 254170 | 0 | 0 | 0 | 0 | 0 | 0 | 0 | 0 | 0 | 0 | 0 | 0 | 0 | 0 | 0 | 0 | 0 | 0 | 0 | 0 | 0 | 0 | 1 | 0 | 0% | 0% | 0% | 0% | 0% | 0% | 0% | 0% | 0 | 0 | 0 | 0 | 0 | 0 | 0 | 0 | 128230 | 916 | 36666 | 17374 | 12823 | 0 | 58161 | 254170 | 0 | 0 | 0 | 0 | 0 | 0 | 0 | 0 | 0 | 0 | 0 | 0 | 0 | 0 | 0 | 0 | 0 | 0 | 0 | 0 | 0 | 0 | 0 | 0 | 128230 | 916 | 36666 | 17374 | 12823 | 0 | 58161 | 254170 | 0 | 0
2024-04-12 | 128230 | 100% | 916 | 100% | 54040 | 100% | 36666 | 100% | 17374 | 100% | 12823 | 100% | 0 |  | 58161 | 100% | 254170 | 100% | YES | 1653.5854 | 26.4639 | 1627.1214 | 26.4639 | 0 | 0 | 0 | 0 | 0 | 0 | 847.3546 | 5.864 | 234.7249 | 111.2232 | 82.0891 | 0 | 372.3296 | 1653.5854 | 604.4122 | 5.864 | 203.142 | 90.2663 | 80.2692 | 0 | 372.3296 | 0 | 128230 | 916 | 36666 | 17374 | 12823 | 0 | 58161 | 254170 | 604.4122 | 5.864 | 203.142 | 90.2663 | 80.2692 | 0 | 372.3296 | 1356.2832 | 0 | 0 | 0 | 36666 | 17374 | 203.142 | 90.2663 | 1356.2832 | 3 | 32 | 16 | 11 | 65 | 0 | 1 | 128 | 0% | 0% | 0% | 0% | 0% | 0% | 0% | 0% | 0 | 0 | 0 | 0 | 0 | 0 | 0 | 0 | 128230 | 916 | 36666 | 17374 | 12823 | 0 | 58161 | 254170 | 0 | 0 | 0 | 0 | 0 | 0 | 0 | 0 | 0 | 0 | 0 | 0 | 0 | 0 | 0 | 0 | 0 | 0 | 0 | 0 | 0 | 0 | 1 | 0 | 0% | 0% | 0% | 0% | 0% | 0% | 0% | 0% | 0 | 0 | 0 | 0 | 0 | 0 | 0 | 0 | 128230 | 916 | 36666 | 17374 | 12823 | 0 | 58161 | 254170 | 0 | 0 | 0 | 0 | 0 | 0 | 0 | 0 | 0 | 0 | 0 | 0 | 0 | 0 | 0 | 0 | 0 | 0 | 0 | 0 | 0 | 0 | 0 | 0 | 128230 | 916 | 36666 | 17374 | 12823 | 0 | 58161 | 254170 | 0 | 0
2024-04-13 | 128230 | 100% | 916 | 100% | 54040 | 100% | 36666 | 100% | 17374 | 100% | 12823 | 100% | 0 |  | 58161 | 100% | 254170 | 100% | YES | 1125.0439 | 26.4639 | 1098.58 | 26.4639 | 0 | 0 | 0 | 0 | 0 | 0 | 580.7029 | 3.9592 | 158.4787 | 75.0943 | 55.4239 | 0 | 251.3849 | 1125.0439 | 342.4372 | 3.9592 | 119.771 | 55.16 | 50.3265 | 0 | 251.3849 | 0 | 128230 | 916 | 36666 | 17374 | 12823 | 0 | 58161 | 254170 | 342.4372 | 3.9592 | 119.771 | 55.16 | 50.3265 | 0 | 251.3849 | 823.0387 | 0 | 0 | 0 | 36666 | 17374 | 119.771 | 55.16 | 823.0387 | 3 | 32 | 16 | 11 | 65 | 0 | 1 | 128 | 0% | 0% | 0% | 0% | 0% | 0% | 0% | 0% | 0 | 0 | 0 | 0 | 0 | 0 | 0 | 0 | 128230 | 916 | 36666 | 17374 | 12823 | 0 | 58161 | 254170 | 0 | 0 | 0 | 0 | 0 | 0 | 0 | 0 | 0 | 0 | 0 | 0 | 0 | 0 | 0 | 0 | 0 | 0 | 0 | 0 | 0 | 0 | 1 | 0 | 0% | 0% | 0% | 0% | 0% | 0% | 0% | 0% | 0 | 0 | 0 | 0 | 0 | 0 | 0 | 0 | 128230 | 916 | 36666 | 17374 | 12823 | 0 | 58161 | 254170 | 0 | 0 | 0 | 0 | 0 | 0 | 0 | 0 | 0 | 0 | 0 | 0 | 0 | 0 | 0 | 0 | 0 | 0 | 0 | 0 | 0 | 0 | 0 | 0 | 128230 | 916 | 36666 | 17374 | 12823 | 0 | 58161 | 254170 | 0 | 0
2024-04-14 | 128230 | 100% | 916 | 100% | 54040 | 100% | 36666 | 100% | 17374 | 100% | 12823 | 100% | 0 |  | 58161 | 100% | 254170 | 100% | YES | 942.4593 | 26.8747 | 915.5846 | 26.281 | 0 | 0 | 0 | 0.5937 | 0 | 0 | 488.1979 | 3.2997 | 132.0802 | 62.5855 | 46.7854 | 0 | 209.5106 | 942.4593 | 234.8473 | 3.2997 | 80.3791 | 42.2835 | 46.7854 | 0 | 209.5106 | 0 | 128230 | 916 | 36666 | 17374 | 12823 | 0 | 58161 | 254170 | 234.8473 | 3.2997 | 80.3791 | 42.2835 | 46.7854 | 0 | 209.5106 | 617.1056 | 0 | 0 | 0 | 36666 | 17374 | 80.3791 | 42.2835 | 617.1056 | 3 | 32 | 16 | 11 | 65 | 0 | 1 | 128 | 0% | 0% | 0% | 0% | 0% | 0% | 0% | 0% | 0 | 0 | 0 | 0 | 0 | 0 | 0 | 0 | 128230 | 916 | 36666 | 17374 | 12823 | 0 | 58161 | 254170 | 0 | 0 | 0 | 0 | 0 | 0 | 0 | 0 | 0 | 0 | 0 | 0 | 0 | 0 | 0 | 0 | 0 | 0 | 0 | 0 | 0 | 0 | 1 | 0 | 0% | 0% | 0% | 0% | 0% | 0% | 0% | 0% | 0 | 0 | 0 | 0 | 0 | 0 | 0 | 0 | 128230 | 916 | 36666 | 17374 | 12823 | 0 | 58161 | 254170 | 0 | 0 | 0 | 0 | 0 | 0 | 0 | 0 | 0 | 0 | 0 | 0 | 0 | 0 | 0 | 0 | 0 | 0 | 0 | 0 | 0 | 0 | 0 | 0 | 128230 | 916 | 36666 | 17374 | 12823 | 0 | 58161 | 254170 | 0 | 0
2024-04-15 | 128230 | 100% | 916 | 100% | 54040 | 100% | 36666 | 100% | 17374 | 100% | 12823 | 100% | 0 |  | 58161 | 100% | 254170 | 100% | YES | 1046.5103 | 25.5639 | 1020.9464 | 25.5639 | 0 | 0 | 0 | 0 | 0 | 0 | 540.6363 | 3.6794 | 147.2795 | 69.7876 | 51.5072 | 0 | 233.6203 | 1046.5103 | 266.6086 | 3.6794 | 116.8495 | 43.3521 | 41.2264 | 0 | 233.6203 | 0 | 128230 | 916 | 36666 | 17374 | 12823 | 0 | 58161 | 254170 | 266.6086 | 3.6794 | 116.8495 | 43.3521 | 41.2264 | 0 | 233.6203 | 705.3363 | 0 | 0 | 0 | 36666 | 17374 | 116.8495 | 43.3521 | 705.3363 | 3 | 32 | 16 | 11 | 65 | 0 | 1 | 128 | 0% | 0% | 0% | 0% | 0% | 0% | 0% | 0% | 0 | 0 | 0 | 0 | 0 | 0 | 0 | 0 | 128230 | 916 | 36666 | 17374 | 12823 | 0 | 58161 | 254170 | 0 | 0 | 0 | 0 | 0 | 0 | 0 | 0 | 0 | 0 | 0 | 0 | 0 | 0 | 0 | 0 | 0 | 0 | 0 | 0 | 0 | 0 | 1 | 0 | 0% | 0% | 0% | 0% | 0% | 0% | 0% | 0% | 0 | 0 | 0 | 0 | 0 | 0 | 0 | 0 | 128230 | 916 | 36666 | 17374 | 12823 | 0 | 58161 | 254170 | 0 | 0 | 0 | 0 | 0 | 0 | 0 | 0 | 0 | 0 | 0 | 0 | 0 | 0 | 0 | 0 | 0 | 0 | 0 | 0 | 0 | 0 | 0 | 0 | 128230 | 916 | 36666 | 17374 | 12823 | 0 | 58161 | 254170 | 0 | 0
2024-04-16 | 128230 | 100% | 916 | 100% | 54040 | 100% | 36666 | 100% | 17374 | 100% | 12823 | 100% | 0 |  | 58161 | 100% | 254170 | 100% | YES | 985.2769 | 33.1703 | 952.1066 | 33.1703 | 0 | 0 | 0 | 0 | 0 | 0 | 513.5127 | 3.4313 | 137.3488 | 65.082 | 48.0342 | 0 | 217.8679 | 985.2769 | 253.4322 | 3.4313 | 81.3865 | 38.3949 | 39.6684 | 0 | 217.8679 | 0 | 128230 | 916 | 36666 | 17374 | 12823 | 0 | 58161 | 254170 | 253.4322 | 3.4313 | 81.3865 | 38.3949 | 39.6684 | 0 | 217.8679 | 634.1812 | 0 | 0 | 0 | 36666 | 17374 | 81.3865 | 38.3949 | 634.1812 | 3 | 32 | 16 | 11 | 65 | 0 | 1 | 128 | 0% | 0% | 0% | 0% | 0% | 0% | 0% | 0% | 0 | 0 | 0 | 0 | 0 | 0 | 0 | 0 | 128230 | 916 | 36666 | 17374 | 12823 | 0 | 58161 | 254170 | 0 | 0 | 0 | 0 | 0 | 0 | 0 | 0 | 0 | 0 | 0 | 0 | 0 | 0 | 0 | 0 | 0 | 0 | 0 | 0 | 0 | 0 | 1 | 0 | 0% | 0% | 0% | 0% | 0% | 0% | 0% | 0% | 0 | 0 | 0 | 0 | 0 | 0 | 0 | 0 | 128230 | 916 | 36666 | 17374 | 12823 | 0 | 58161 | 254170 | 0 | 0 | 0 | 0 | 0 | 0 | 0 | 0 | 0 | 0 | 0 | 0 | 0 | 0 | 0 | 0 | 0 | 0 | 0 | 0 | 0 | 0 | 0 | 0 | 128230 | 916 | 36666 | 17374 | 12823 | 0 | 58161 | 254170 | 0 | 0
2024-04-17 | 128230 | 100% | 916 | 100% | 54040 | 100% | 36666 | 100% | 17374 | 100% | 12823 | 100% | 0 |  | 58161 | 100% | 254170 | 100% | YES | 1003.3455 | 28.0658 | 975.2797 | 28.0425 | 0 | 0 | 0 | 0.023225 | 0 | 0 | 520.0759 | 3.5148 | 140.6917 | 66.666 | 49.2266 | 0 | 223.1705 | 1003.3455 | 258.6208 | 3.5148 | 87.9517 | 38.9171 | 49.2266 | 0 | 223.1705 | 0 | 128230 | 916 | 36666 | 17374 | 12823 | 0 | 58161 | 254170 | 258.6208 | 3.5148 | 87.9517 | 38.9171 | 49.2266 | 0 | 223.1705 | 661.4014 | 0 | 0 | 0 | 36666 | 17374 | 87.9517 | 38.9171 | 661.4014 | 3 | 32 | 16 | 11 | 65 | 0 | 1 | 128 | 0% | 0% | 0% | 0% | 0% | 0% | 0% | 0% | 0 | 0 | 0 | 0 | 0 | 0 | 0 | 0 | 128230 | 916 | 36666 | 17374 | 12823 | 0 | 58161 | 254170 | 0 | 0 | 0 | 0 | 0 | 0 | 0 | 0 | 0 | 0 | 0 | 0 | 0 | 0 | 0 | 0 | 0 | 0 | 0 | 0 | 0 | 0 | 1 | 0 | 0% | 0% | 0% | 0% | 0% | 0% | 0% | 0% | 0 | 0 | 0 | 0 | 0 | 0 | 0 | 0 | 128230 | 916 | 36666 | 17374 | 12823 | 0 | 58161 | 254170 | 0 | 0 | 0 | 0 | 0 | 0 | 0 | 0 | 0 | 0 | 0 | 0 | 0 | 0 | 0 | 0 | 0 | 0 | 0 | 0 | 0 | 0 | 0 | 0 | 128230 | 916 | 36666 | 17374 | 12823 | 0 | 58161 | 254170 | 0 | 0
2024-04-18 | 128230 | 100% | 916 | 100% | 54040 | 100% | 36666 | 100% | 17374 | 100% | 12823 | 100% | 0 |  | 58161 | 100% | 254170 | 100% | YES | 866.2505 | 29.1102 | 837.1403 | 28.4874 | 0 | 0 | 0 | 0.62273 | 0 | 0 | 450.8288 | 3.017 | 120.764 | 57.2234 | 42.8569 | 0 | 191.5604 | 866.2505 | 197.6075 | 3.017 | 82.4921 | 38.9543 | 42.8569 | 0 | 191.5604 | 0 | 128230 | 916 | 36666 | 17374 | 12823 | 0 | 58161 | 254170 | 197.6075 | 3.017 | 82.4921 | 38.9543 | 42.8569 | 0 | 191.5604 | 556.4881 | 0 | 0 | 0 | 36666 | 17374 | 82.4921 | 38.9543 | 556.4881 | 3 | 32 | 16 | 11 | 65 | 0 | 1 | 128 | 0% | 0% | 0% | 0% | 0% | 0% | 0% | 0% | 0 | 0 | 0 | 0 | 0 | 0 | 0 | 0 | 128230 | 916 | 36666 | 17374 | 12823 | 0 | 58161 | 254170 | 0 | 0 | 0 | 0 | 0 | 0 | 0 | 0 | 0 | 0 | 0 | 0 | 0 | 0 | 0 | 0 | 0 | 0 | 0 | 0 | 0 | 0 | 1 | 0 | 0% | 0% | 0% | 0% | 0% | 0% | 0% | 0% | 0 | 0 | 0 | 0 | 0 | 0 | 0 | 0 | 128230 | 916 | 36666 | 17374 | 12823 | 0 | 58161 | 254170 | 0 | 0 | 0 | 0 | 0 | 0 | 0 | 0 | 0 | 0 | 0 | 0 | 0 | 0 | 0 | 0 | 0 | 0 | 0 | 0 | 0 | 0 | 0 | 0 | 128230 | 916 | 36666 | 17374 | 12823 | 0 | 58161 | 254170 | 0 | 0
2024-04-19 | 128230 | 100% | 916 | 100% | 54040 | 100% | 36666 | 100% | 17374 | 100% | 12823 | 100% | 0 |  | 58161 | 100% | 254170 | 100% | YES | 807.0797 | 26.2905 | 780.7892 | 26.2905 | 0 | 0 | 0 | 0 | 0 | 0 | 420.2024 | 2.8139 | 112.6349 | 53.3715 | 39.3912 | 0 | 178.6658 | 807.0797 | 156.6702 | 2.8139 | 67.5193 | 38.6408 | 35.285 | 0 | 178.6658 | 0 | 128230 | 916 | 36666 | 17374 | 12823 | 0 | 58161 | 254170 | 156.6702 | 2.8139 | 67.5193 | 38.6408 | 35.285 | 0 | 178.6658 | 479.595 | 0 | 0 | 0 | 36666 | 17374 | 67.5193 | 38.6408 | 479.595 | 3 | 32 | 16 | 11 | 65 | 0 | 1 | 128 | 0% | 0% | 0% | 0% | 0% | 0% | 0% | 0% | 0 | 0 | 0 | 0 | 0 | 0 | 0 | 0 | 128230 | 916 | 36666 | 17374 | 12823 | 0 | 58161 | 254170 | 0 | 0 | 0 | 0 | 0 | 0 | 0 | 0 | 0 | 0 | 0 | 0 | 0 | 0 | 0 | 0 | 0 | 0 | 0 | 0 | 0 | 0 | 1 | 0 | 0% | 0% | 0% | 0% | 0% | 0% | 0% | 0% | 0 | 0 | 0 | 0 | 0 | 0 | 0 | 0 | 128230 | 916 | 36666 | 17374 | 12823 | 0 | 58161 | 254170 | 0 | 0 | 0 | 0 | 0 | 0 | 0 | 0 | 0 | 0 | 0 | 0 | 0 | 0 | 0 | 0 | 0 | 0 | 0 | 0 | 0 | 0 | 0 | 0 | 128230 | 916 | 36666 | 17374 | 12823 | 0 | 58161 | 254170 | 0 | 0
2024-04-20 | 128230 | 100% | 916 | 100% | 54040 | 100% | 36666 | 100% | 17374 | 100% | 12823 | 100% | 0 |  | 58161 | 100% | 254170 | 100% | YES | 776.4275 | 26.2266 | 750.2009 | 26.2266 | 0 | 0 | 0 | 0 | 0 | 0 | 404.7066 | 2.7036 | 108.2223 | 51.2806 | 37.848 | 0 | 171.6664 | 776.4275 | 137.5417 | 2.7036 | 68.5009 | 31.5138 | 23.2799 | 0 | 171.6664 | 0 | 128230 | 916 | 36666 | 17374 | 12823 | 0 | 58161 | 254170 | 137.5417 | 2.7036 | 68.5009 | 31.5138 | 23.2799 | 0 | 171.6664 | 435.2064 | 0 | 0 | 0 | 36666 | 17374 | 68.5009 | 31.5138 | 435.2064 | 3 | 32 | 16 | 11 | 65 | 0 | 1 | 128 | 0% | 0% | 0% | 0% | 0% | 0% | 0% | 0% | 0 | 0 | 0 | 0 | 0 | 0 | 0 | 0 | 128230 | 916 | 36666 | 17374 | 12823 | 0 | 58161 | 254170 | 0 | 0 | 0 | 0 | 0 | 0 | 0 | 0 | 0 | 0 | 0 | 0 | 0 | 0 | 0 | 0 | 0 | 0 | 0 | 0 | 0 | 0 | 1 | 0 | 0% | 0% | 0% | 0% | 0% | 0% | 0% | 0% | 0 | 0 | 0 | 0 | 0 | 0 | 0 | 0 | 128230 | 916 | 36666 | 17374 | 12823 | 0 | 58161 | 254170 | 0 | 0 | 0 | 0 | 0 | 0 | 0 | 0 | 0 | 0 | 0 | 0 | 0 | 0 | 0 | 0 | 0 | 0 | 0 | 0 | 0 | 0 | 0 | 0 | 128230 | 916 | 36666 | 17374 | 12823 | 0 | 58161 | 254170 | 0 | 0
2024-04-21 | 128230 | 100% | 916 | 100% | 54040 | 100% | 36666 | 100% | 17374 | 100% | 12823 | 100% | 0 |  | 58161 | 100% | 254170 | 100% | YES | 1500.5035 | 27.5149 | 1472.9886 | 26.9763 | 0 | 0 | 0 | 0.53854 | 0 | 0 | 770.1063 | 5.3085 | 212.4901 | 100.6874 | 74.8515 | 0 | 337.0598 | 1500.5035 | 517.3461 | 5.3085 | 168.2381 | 80.6996 | 74.8515 | 0 | 337.0598 | 0 | 128230 | 916 | 36666 | 17374 | 12823 | 0 | 58161 | 254170 | 517.3461 | 5.3085 | 168.2381 | 80.6996 | 74.8515 | 0 | 337.0598 | 1183.5036 | 0 | 0 | 0 | 36666 | 17374 | 168.2381 | 80.6996 | 1183.5036 | 3 | 32 | 16 | 11 | 65 | 0 | 1 | 128 | 0% | 0% | 0% | 0% | 0% | 0% | 0% | 0% | 0 | 0 | 0 | 0 | 0 | 0 | 0 | 0 | 128230 | 916 | 36666 | 17374 | 12823 | 0 | 58161 | 254170 | 0 | 0 | 0 | 0 | 0 | 0 | 0 | 0 | 0 | 0 | 0 | 0 | 0 | 0 | 0 | 0 | 0 | 0 | 0 | 0 | 0 | 0 | 1 | 0 | 0% | 0% | 0% | 0% | 0% | 0% | 0% | 0% | 0 | 0 | 0 | 0 | 0 | 0 | 0 | 0 | 128230 | 916 | 36666 | 17374 | 12823 | 0 | 58161 | 254170 | 0 | 0 | 0 | 0 | 0 | 0 | 0 | 0 | 0 | 0 | 0 | 0 | 0 | 0 | 0 | 0 | 0 | 0 | 0 | 0 | 0 | 0 | 0 | 0 | 128230 | 916 | 36666 | 17374 | 12823 | 0 | 58161 | 254170 | 0 | 0
2024-04-22 | 128230 | 100% | 916 | 100% | 54040 | 100% | 36666 | 100% | 17374 | 100% | 12823 | 100% | 0 |  | 58161 | 100% | 254170 | 100% | YES | 698.6419 | 25.0813 | 673.5606 | 25.008 | 0 | 0 | 0 | 0.073305 | 0 | 0 | 364.8226 | 2.4274 | 97.1664 | 46.0418 | 34.0548 | 0 | 154.129 | 698.6419 | 109.0887 | 2.4274 | 46.8309 | 20.9904 | 34.0548 | 0 | 154.129 | 0 | 128230 | 916 | 36666 | 17374 | 12823 | 0 | 58161 | 254170 | 109.0887 | 2.4274 | 46.8309 | 20.9904 | 34.0548 | 0 | 154.129 | 367.5211 | 0 | 0 | 0 | 36666 | 17374 | 46.8309 | 20.9904 | 367.5211 | 3 | 32 | 16 | 11 | 65 | 0 | 1 | 128 | 0% | 0% | 0% | 0% | 0% | 0% | 0% | 0% | 0 | 0 | 0 | 0 | 0 | 0 | 0 | 0 | 128230 | 916 | 36666 | 17374 | 12823 | 0 | 58161 | 254170 | 0 | 0 | 0 | 0 | 0 | 0 | 0 | 0 | 0 | 0 | 0 | 0 | 0 | 0 | 0 | 0 | 0 | 0 | 0 | 0 | 0 | 0 | 1 | 0 | 0% | 0% | 0% | 0% | 0% | 0% | 0% | 0% | 0 | 0 | 0 | 0 | 0 | 0 | 0 | 0 | 128230 | 916 | 36666 | 17374 | 12823 | 0 | 58161 | 254170 | 0 | 0 | 0 | 0 | 0 | 0 | 0 | 0 | 0 | 0 | 0 | 0 | 0 | 0 | 0 | 0 | 0 | 0 | 0 | 0 | 0 | 0 | 0 | 0 | 128230 | 916 | 36666 | 17374 | 12823 | 0 | 58161 | 254170 | 0 | 0
2024-04-23 | 128230 | 100% | 916 | 100% | 54040 | 100% | 36666 | 100% | 17374 | 100% | 12823 | 100% | 0 |  | 58161 | 100% | 254170 | 100% | YES | 684.946 | 22.2006 | 662.7454 | 22.2006 | 0 | 0 | 0 | 0 | 0 | 0 | 356.5589 | 2.3885 | 95.6062 | 45.3025 | 33.4358 | 0 | 151.6541 | 684.946 | 114.6269 | 2.3885 | 53.5239 | 19.9258 | 25.9784 | 0 | 151.6541 | 0 | 128230 | 916 | 36666 | 17374 | 12823 | 0 | 58161 | 254170 | 114.6269 | 2.3885 | 53.5239 | 19.9258 | 25.9784 | 0 | 151.6541 | 368.0975 | 0 | 0 | 0 | 36666 | 17374 | 53.5239 | 19.9258 | 368.0975 | 3 | 32 | 16 | 11 | 65 | 0 | 1 | 128 | 0% | 0% | 0% | 0% | 0% | 0% | 0% | 0% | 0 | 0 | 0 | 0 | 0 | 0 | 0 | 0 | 128230 | 916 | 36666 | 17374 | 12823 | 0 | 58161 | 254170 | 0 | 0 | 0 | 0 | 0 | 0 | 0 | 0 | 0 | 0 | 0 | 0 | 0 | 0 | 0 | 0 | 0 | 0 | 0 | 0 | 0 | 0 | 1 | 0 | 0% | 0% | 0% | 0% | 0% | 0% | 0% | 0% | 0 | 0 | 0 | 0 | 0 | 0 | 0 | 0 | 128230 | 916 | 36666 | 17374 | 12823 | 0 | 58161 | 254170 | 0 | 0 | 0 | 0 | 0 | 0 | 0 | 0 | 0 | 0 | 0 | 0 | 0 | 0 | 0 | 0 | 0 | 0 | 0 | 0 | 0 | 0 | 0 | 0 | 128230 | 916 | 36666 | 17374 | 12823 | 0 | 58161 | 254170 | 0 | 0
2024-04-24 | 128230 | 100% | 916 | 100% | 54040 | 100% | 36666 | 100% | 17374 | 100% | 12823 | 100% | 0 |  | 58161 | 100% | 254170 | 100% | YES | 777.9201 | 22.3704 | 755.5496 | 22.3704 | 0 | 0 | 0 | 0 | 0 | 0 | 403.5489 | 2.7229 | 108.9939 | 51.6462 | 38.1178 | 0 | 172.8903 | 777.9201 | 127.5319 | 2.7229 | 73.2799 | 24.9069 | 33.45 | 0 | 172.8903 | 0 | 128230 | 916 | 36666 | 17374 | 12823 | 0 | 58161 | 254170 | 127.5319 | 2.7229 | 73.2799 | 24.9069 | 33.45 | 0 | 172.8903 | 434.7819 | 0 | 0 | 0 | 36666 | 17374 | 73.2799 | 24.9069 | 434.7819 | 3 | 32 | 16 | 11 | 65 | 0 | 1 | 128 | 0% | 0% | 0% | 0% | 0% | 0% | 0% | 0% | 0 | 0 | 0 | 0 | 0 | 0 | 0 | 0 | 128230 | 916 | 36666 | 17374 | 12823 | 0 | 58161 | 254170 | 0 | 0 | 0 | 0 | 0 | 0 | 0 | 0 | 0 | 0 | 0 | 0 | 0 | 0 | 0 | 0 | 0 | 0 | 0 | 0 | 0 | 0 | 1 | 0 | 0% | 0% | 0% | 0% | 0% | 0% | 0% | 0% | 0 | 0 | 0 | 0 | 0 | 0 | 0 | 0 | 128230 | 916 | 36666 | 17374 | 12823 | 0 | 58161 | 254170 | 0 | 0 | 0 | 0 | 0 | 0 | 0 | 0 | 0 | 0 | 0 | 0 | 0 | 0 | 0 | 0 | 0 | 0 | 0 | 0 | 0 | 0 | 0 | 0 | 128230 | 916 | 36666 | 17374 | 12823 | 0 | 58161 | 254170 | 0 | 0
2024-04-25 | 128230 | 100% | 916 | 100% | 54040 | 100% | 36666 | 100% | 17374 | 100% | 12823 | 100% | 0 |  | 58161 | 100% | 254170 | 100% | YES | 768.643 | 24.7184 | 743.9246 | 24.7184 | 0 | 0 | 0 | 0 | 0 | 0 | 400.032 | 2.681 | 107.3169 | 50.8516 | 37.5314 | 0 | 170.2302 | 768.643 | 149.4089 | 2.681 | 70.4932 | 23.078 | 33.5234 | 0 | 170.2302 | 0 | 128230 | 916 | 36666 | 17374 | 12823 | 0 | 58161 | 254170 | 149.4089 | 2.681 | 70.4932 | 23.078 | 33.5234 | 0 | 170.2302 | 449.4146 | 0 | 0 | 0 | 36666 | 17374 | 70.4932 | 23.078 | 449.4146 | 3 | 32 | 16 | 11 | 65 | 0 | 1 | 128 | 0% | 0% | 0% | 0% | 0% | 0% | 0% | 0% | 0 | 0 | 0 | 0 | 0 | 0 | 0 | 0 | 128230 | 916 | 36666 | 17374 | 12823 | 0 | 58161 | 254170 | 0 | 0 | 0 | 0 | 0 | 0 | 0 | 0 | 0 | 0 | 0 | 0 | 0 | 0 | 0 | 0 | 0 | 0 | 0 | 0 | 0 | 0 | 1 | 0 | 0% | 0% | 0% | 0% | 0% | 0% | 0% | 0% | 0 | 0 | 0 | 0 | 0 | 0 | 0 | 0 | 128230 | 916 | 36666 | 17374 | 12823 | 0 | 58161 | 254170 | 0 | 0 | 0 | 0 | 0 | 0 | 0 | 0 | 0 | 0 | 0 | 0 | 0 | 0 | 0 | 0 | 0 | 0 | 0 | 0 | 0 | 0 | 0 | 0 | 128230 | 916 | 36666 | 17374 | 12823 | 0 | 58161 | 254170 | 0 | 0
2024-04-26 | 128230 | 100% | 916 | 100% | 54040 | 100% | 36666 | 100% | 17374 | 100% | 12823 | 100% | 0 |  | 58161 | 100% | 254170 | 100% | YES | 960.8053 | 24.7227 | 936.0825 | 24.7227 | 0 | 0 | 0 | 0 | 0 | 0 | 496.9809 | 3.3735 | 135.0372 | 63.9867 | 47.2258 | 0 | 214.2011 | 960.8053 | 231.8581 | 3.3735 | 89.1577 | 38.2877 | 37.8288 | 0 | 214.2011 | 0 | 128230 | 916 | 36666 | 17374 | 12823 | 0 | 58161 | 254170 | 231.8581 | 3.3735 | 89.1577 | 38.2877 | 37.8288 | 0 | 214.2011 | 614.7071 | 0 | 0 | 0 | 36666 | 17374 | 89.1577 | 38.2877 | 614.7071 | 3 | 32 | 16 | 11 | 65 | 0 | 1 | 128 | 0% | 0% | 0% | 0% | 0% | 0% | 0% | 0% | 0 | 0 | 0 | 0 | 0 | 0 | 0 | 0 | 128230 | 916 | 36666 | 17374 | 12823 | 0 | 58161 | 254170 | 0 | 0 | 0 | 0 | 0 | 0 | 0 | 0 | 0 | 0 | 0 | 0 | 0 | 0 | 0 | 0 | 0 | 0 | 0 | 0 | 0 | 0 | 1 | 0 | 0% | 0% | 0% | 0% | 0% | 0% | 0% | 0% | 0 | 0 | 0 | 0 | 0 | 0 | 0 | 0 | 128230 | 916 | 36666 | 17374 | 12823 | 0 | 58161 | 254170 | 0 | 0 | 0 | 0 | 0 | 0 | 0 | 0 | 0 | 0 | 0 | 0 | 0 | 0 | 0 | 0 | 0 | 0 | 0 | 0 | 0 | 0 | 0 | 0 | 128230 | 916 | 36666 | 17374 | 12823 | 0 | 58161 | 254170 | 0 | 0
2024-04-27 | 128230 | 100% | 916 | 100% | 54040 | 100% | 36666 | 100% | 17374 | 100% | 12823 | 100% | 0 |  | 58161 | 100% | 254170 | 100% | YES | 707.7178 | 27.0438 | 680.674 | 27.0438 | 0 | 0 | 0 | 0 | 0 | 0 | 370.4472 | 2.4531 | 98.1925 | 46.528 | 34.3403 | 0 | 155.7567 | 707.7178 | 103.3631 | 2.4531 | 44.971 | 25.7117 | 20.0208 | 0 | 155.7567 | 0 | 128230 | 916 | 36666 | 17374 | 12823 | 0 | 58161 | 254170 | 103.3631 | 2.4531 | 44.971 | 25.7117 | 20.0208 | 0 | 155.7567 | 352.2764 | 0 | 0 | 0 | 36666 | 17374 | 44.971 | 25.7117 | 352.2764 | 3 | 32 | 16 | 11 | 65 | 0 | 1 | 128 | 0% | 0% | 0% | 0% | 0% | 0% | 0% | 0% | 0 | 0 | 0 | 0 | 0 | 0 | 0 | 0 | 128230 | 916 | 36666 | 17374 | 12823 | 0 | 58161 | 254170 | 0 | 0 | 0 | 0 | 0 | 0 | 0 | 0 | 0 | 0 | 0 | 0 | 0 | 0 | 0 | 0 | 0 | 0 | 0 | 0 | 0 | 0 | 1 | 0 | 0% | 0% | 0% | 0% | 0% | 0% | 0% | 0% | 0 | 0 | 0 | 0 | 0 | 0 | 0 | 0 | 128230 | 916 | 36666 | 17374 | 12823 | 0 | 58161 | 254170 | 0 | 0 | 0 | 0 | 0 | 0 | 0 | 0 | 0 | 0 | 0 | 0 | 0 | 0 | 0 | 0 | 0 | 0 | 0 | 0 | 0 | 0 | 0 | 0 | 128230 | 916 | 36666 | 17374 | 12823 | 0 | 58161 | 254170 | 0 | 0
2024-04-28 | 128230 | 100% | 916 | 100% | 54040 | 100% | 36666 | 100% | 17374 | 100% | 12823 | 100% | 0 |  | 58161 | 100% | 254170 | 100% | YES | 622.0526 | 30.7831 | 591.2694 | 30.7831 | 0 | 0 | 0 | 0 | 0 | 0 | 329.0814 | 2.1309 | 85.2952 | 40.4167 | 29.8298 | 0 | 135.2985 | 622.0526 | 58.3864 | 2.1309 | 49.6002 | 17.1729 | 20.9392 | 0 | 135.2985 | 0 | 128230 | 916 | 36666 | 17374 | 12823 | 0 | 58161 | 254170 | 58.3864 | 2.1309 | 49.6002 | 17.1729 | 20.9392 | 0 | 135.2985 | 283.5281 | 0 | 0 | 0 | 36666 | 17374 | 49.6002 | 17.1729 | 283.5281 | 3 | 32 | 16 | 11 | 65 | 0 | 1 | 128 | 0% | 0% | 0% | 0% | 0% | 0% | 0% | 0% | 0 | 0 | 0 | 0 | 0 | 0 | 0 | 0 | 128230 | 916 | 36666 | 17374 | 12823 | 0 | 58161 | 254170 | 0 | 0 | 0 | 0 | 0 | 0 | 0 | 0 | 0 | 0 | 0 | 0 | 0 | 0 | 0 | 0 | 0 | 0 | 0 | 0 | 0 | 0 | 1 | 0 | 0% | 0% | 0% | 0% | 0% | 0% | 0% | 0% | 0 | 0 | 0 | 0 | 0 | 0 | 0 | 0 | 128230 | 916 | 36666 | 17374 | 12823 | 0 | 58161 | 254170 | 0 | 0 | 0 | 0 | 0 | 0 | 0 | 0 | 0 | 0 | 0 | 0 | 0 | 0 | 0 | 0 | 0 | 0 | 0 | 0 | 0 | 0 | 0 | 0 | 128230 | 916 | 36666 | 17374 | 12823 | 0 | 58161 | 254170 | 0 | 0
2024-04-29 | 128230 | 100% | 916 | 100% | 54040 | 100% | 36666 | 100% | 17374 | 100% | 12823 | 100% | 0 |  | 58161 | 100% | 254170 | 100% | YES | 821.1835 | 22.3254 | 798.858 | 22.3254 | 0 | 0 | 0 | 0 | 0 | 0 | 425.3532 | 2.879 | 115.2415 | 54.6066 | 40.3028 | 0 | 182.8004 | 821.1835 | 136.0054 | 2.879 | 61.7788 | 21.2814 | 29.6874 | 0 | 182.8004 | 0 | 128230 | 916 | 36666 | 17374 | 12823 | 0 | 58161 | 254170 | 136.0054 | 2.879 | 61.7788 | 21.2814 | 29.6874 | 0 | 182.8004 | 434.4325 | 0 | 0 | 0 | 36666 | 17374 | 61.7788 | 21.2814 | 434.4325 | 3 | 32 | 16 | 11 | 65 | 0 | 1 | 128 | 0% | 0% | 0% | 0% | 0% | 0% | 0% | 0% | 0 | 0 | 0 | 0 | 0 | 0 | 0 | 0 | 128230 | 916 | 36666 | 17374 | 12823 | 0 | 58161 | 254170 | 0 | 0 | 0 | 0 | 0 | 0 | 0 | 0 | 0 | 0 | 0 | 0 | 0 | 0 | 0 | 0 | 0 | 0 | 0 | 0 | 0 | 0 | 1 | 0 | 0% | 0% | 0% | 0% | 0% | 0% | 0% | 0% | 0 | 0 | 0 | 0 | 0 | 0 | 0 | 0 | 128230 | 916 | 36666 | 17374 | 12823 | 0 | 58161 | 254170 | 0 | 0 | 0 | 0 | 0 | 0 | 0 | 0 | 0 | 0 | 0 | 0 | 0 | 0 | 0 | 0 | 0 | 0 | 0 | 0 | 0 | 0 | 0 | 0 | 128230 | 916 | 36666 | 17374 | 12823 | 0 | 58161 | 254170 | 0 | 0
2024-04-30 | 128230 | 100% | 916 | 100% | 54040 | 100% | 36666 | 100% | 17374 | 100% | 12823 | 100% | 0 |  | 58161 | 100% | 254170 | 100% | YES | 712.6866 | 21.0996 | 691.5871 | 21.0996 | 0 | 0 | 0 | 0 | 0 | 0 | 370.0086 | 2.4924 | 99.7668 | 47.274 | 34.8909 | 0 | 158.2539 | 712.6866 | 115.5664 | 2.4924 | 49.5185 | 21.3172 | 21.3877 | 0 | 158.2539 | 0 | 128230 | 916 | 36666 | 17374 | 12823 | 0 | 58161 | 254170 | 115.5664 | 2.4924 | 49.5185 | 21.3172 | 21.3877 | 0 | 158.2539 | 368.5361 | 0 | 0 | 0 | 36666 | 17374 | 49.5185 | 21.3172 | 368.5361 | 3 | 32 | 16 | 11 | 65 | 0 | 1 | 128 | 0% | 0% | 0% | 0% | 0% | 0% | 0% | 0% | 0 | 0 | 0 | 0 | 0 | 0 | 0 | 0 | 128230 | 916 | 36666 | 17374 | 12823 | 0 | 58161 | 254170 | 0 | 0 | 0 | 0 | 0 | 0 | 0 | 0 | 0 | 0 | 0 | 0 | 0 | 0 | 0 | 0 | 0 | 0 | 0 | 0 | 0 | 0 | 1 | 0 | 0% | 0% | 0% | 0% | 0% | 0% | 0% | 0% | 0 | 0 | 0 | 0 | 0 | 0 | 0 | 0 | 128230 | 916 | 36666 | 17374 | 12823 | 0 | 58161 | 254170 | 0 | 0 | 0 | 0 | 0 | 0 | 0 | 0 | 0 | 0 | 0 | 0 | 0 | 0 | 0 | 0 | 0 | 0 | 0 | 0 | 0 | 0 | 0 | 0 | 128230 | 916 | 36666 | 17374 | 12823 | 0 | 58161 | 254170 | 0 | 0
2024-05-01 | 128230 | 100% | 916 | 100% | 54040 | 100% | 36666 | 100% | 17374 | 100% | 12823 | 100% | 0 |  | 58161 | 100% | 254170 | 100% | YES | 796.6335 | 18.282 | 778.3514 | 18.282 | 0 | 0 | 0 | 0 | 0 | 0 | 410.9641 | 2.8051 | 112.2832 | 53.2049 | 39.2682 | 0 | 178.1079 | 796.6335 | 146.2794 | 2.8051 | 67.4405 | 27.0916 | 38.8815 | 0 | 178.1079 | 0 | 128230 | 916 | 36666 | 17374 | 12823 | 0 | 58161 | 254170 | 146.2794 | 2.8051 | 67.4405 | 27.0916 | 38.8815 | 0 | 178.1079 | 460.606 | 0 | 0 | 0 | 36666 | 17374 | 67.4405 | 27.0916 | 460.606 | 3 | 32 | 16 | 11 | 65 | 0 | 1 | 128 | 0% | 0% | 0% | 0% | 0% | 0% | 0% | 0% | 0 | 0 | 0 | 0 | 0 | 0 | 0 | 0 | 128230 | 916 | 36666 | 17374 | 12823 | 0 | 58161 | 254170 | 0 | 0 | 0 | 0 | 0 | 0 | 0 | 0 | 0 | 0 | 0 | 0 | 0 | 0 | 0 | 0 | 0 | 0 | 0 | 0 | 0 | 0 | 1 | 0 | 0% | 0% | 0% | 0% | 0% | 0% | 0% | 0% | 0 | 0 | 0 | 0 | 0 | 0 | 0 | 0 | 128230 | 916 | 36666 | 17374 | 12823 | 0 | 58161 | 254170 | 0 | 0 | 0 | 0 | 0 | 0 | 0 | 0 | 0 | 0 | 0 | 0 | 0 | 0 | 0 | 0 | 0 | 0 | 0 | 0 | 0 | 0 | 0 | 0 | 128230 | 916 | 36666 | 17374 | 12823 | 0 | 58161 | 254170 | 0 | 0
2024-05-02 | 128230 | 100% | 916 | 100% | 54040 | 100% | 36666 | 100% | 17374 | 100% | 12823 | 100% | 0 |  | 58161 | 100% | 254170 | 100% | YES | 695.4653 | 20.4123 | 675.053 | 20.4123 | 0 | 0 | 0 | 0 | 0 | 0 | 360.9798 | 2.4328 | 97.3817 | 46.1438 | 34.0568 | 0 | 154.4705 | 695.4653 | 83.7502 | 2.4328 | 51.7852 | 17.6429 | 23.0271 | 0 | 154.4705 | 0 | 128230 | 916 | 36666 | 17374 | 12823 | 0 | 58161 | 254170 | 83.7502 | 2.4328 | 51.7852 | 17.6429 | 23.0271 | 0 | 154.4705 | 333.1087 | 0 | 0 | 0 | 36666 | 17374 | 51.7852 | 17.6429 | 333.1087 | 3 | 32 | 16 | 11 | 65 | 0 | 1 | 128 | 0% | 0% | 0% | 0% | 0% | 0% | 0% | 0% | 0 | 0 | 0 | 0 | 0 | 0 | 0 | 0 | 128230 | 916 | 36666 | 17374 | 12823 | 0 | 58161 | 254170 | 0 | 0 | 0 | 0 | 0 | 0 | 0 | 0 | 0 | 0 | 0 | 0 | 0 | 0 | 0 | 0 | 0 | 0 | 0 | 0 | 0 | 0 | 1 | 0 | 0% | 0% | 0% | 0% | 0% | 0% | 0% | 0% | 0 | 0 | 0 | 0 | 0 | 0 | 0 | 0 | 128230 | 916 | 36666 | 17374 | 12823 | 0 | 58161 | 254170 | 0 | 0 | 0 | 0 | 0 | 0 | 0 | 0 | 0 | 0 | 0 | 0 | 0 | 0 | 0 | 0 | 0 | 0 | 0 | 0 | 0 | 0 | 0 | 0 | 128230 | 916 | 36666 | 17374 | 12823 | 0 | 58161 | 254170 | 0 | 0
2024-05-03 | 128230 | 100% | 916 | 100% | 54040 | 100% | 36666 | 100% | 17374 | 100% | 12823 | 100% | 0 |  | 58161 | 100% | 254170 | 100% | YES | 1054.425 | 19.1929 | 1035.2321 | 19.1929 | 0 | 0 | 0 | 0 | 0 | 0 | 541.4726 | 3.7309 | 149.3403 | 70.7641 | 52.228 | 0 | 236.8892 | 1054.425 | 287.5098 | 3.7309 | 108.4144 | 49.1499 | 37.2395 | 0 | 236.8892 | 0 | 128230 | 916 | 36666 | 17374 | 12823 | 0 | 58161 | 254170 | 287.5098 | 3.7309 | 108.4144 | 49.1499 | 37.2395 | 0 | 236.8892 | 722.9336 | 0 | 0 | 0 | 36666 | 17374 | 108.4144 | 49.1499 | 722.9336 | 3 | 32 | 16 | 11 | 65 | 0 | 1 | 128 | 0% | 0% | 0% | 0% | 0% | 0% | 0% | 0% | 0 | 0 | 0 | 0 | 0 | 0 | 0 | 0 | 128230 | 916 | 36666 | 17374 | 12823 | 0 | 58161 | 254170 | 0 | 0 | 0 | 0 | 0 | 0 | 0 | 0 | 0 | 0 | 0 | 0 | 0 | 0 | 0 | 0 | 0 | 0 | 0 | 0 | 0 | 0 | 1 | 0 | 0% | 0% | 0% | 0% | 0% | 0% | 0% | 0% | 0 | 0 | 0 | 0 | 0 | 0 | 0 | 0 | 128230 | 916 | 36666 | 17374 | 12823 | 0 | 58161 | 254170 | 0 | 0 | 0 | 0 | 0 | 0 | 0 | 0 | 0 | 0 | 0 | 0 | 0 | 0 | 0 | 0 | 0 | 0 | 0 | 0 | 0 | 0 | 0 | 0 | 128230 | 916 | 36666 | 17374 | 12823 | 0 | 58161 | 254170 | 0 | 0
2024-05-04 | 128230 | 100% | 916 | 100% | 54040 | 100% | 36666 | 100% | 17374 | 100% | 12823 | 100% | 0 |  | 58161 | 100% | 254170 | 100% | YES | 910.9751 | 21.7521 | 889.223 | 21.7521 | 0 | 0 | 0 | 0 | 0 | 0 | 470.3694 | 3.2047 | 128.2773 | 60.7836 | 44.8617 | 0 | 203.4784 | 910.9751 | 189.5786 | 3.2047 | 72.721 | 40.8787 | 37.2417 | 0 | 203.4784 | 0 | 128230 | 916 | 36666 | 17374 | 12823 | 0 | 58161 | 254170 | 189.5786 | 3.2047 | 72.721 | 40.8787 | 37.2417 | 0 | 203.4784 | 547.103 | 0 | 0 | 0 | 36666 | 17374 | 72.721 | 40.8787 | 547.103 | 3 | 32 | 16 | 11 | 65 | 0 | 1 | 128 | 0% | 0% | 0% | 0% | 0% | 0% | 0% | 0% | 0 | 0 | 0 | 0 | 0 | 0 | 0 | 0 | 128230 | 916 | 36666 | 17374 | 12823 | 0 | 58161 | 254170 | 0 | 0 | 0 | 0 | 0 | 0 | 0 | 0 | 0 | 0 | 0 | 0 | 0 | 0 | 0 | 0 | 0 | 0 | 0 | 0 | 0 | 0 | 1 | 0 | 0% | 0% | 0% | 0% | 0% | 0% | 0% | 0% | 0 | 0 | 0 | 0 | 0 | 0 | 0 | 0 | 128230 | 916 | 36666 | 17374 | 12823 | 0 | 58161 | 254170 | 0 | 0 | 0 | 0 | 0 | 0 | 0 | 0 | 0 | 0 | 0 | 0 | 0 | 0 | 0 | 0 | 0 | 0 | 0 | 0 | 0 | 0 | 0 | 0 | 128230 | 916 | 36666 | 17374 | 12823 | 0 | 58161 | 254170 | 0 | 0
2024-05-05 | 128230 | 100% | 916 | 100% | 54040 | 100% | 36666 | 100% | 17374 | 100% | 12823 | 100% | 0 |  | 58161 | 100% | 254170 | 100% | YES | 1011.3629 | 27.1157 | 984.2472 | 26.6897 | 0 | 0 | 0 | 0.42604 | 0 | 0 | 523.2471 | 3.5471 | 141.9853 | 67.279 | 50.0818 | 0 | 225.2225 | 1011.3629 | 259.3908 | 3.5471 | 94.3271 | 48.2457 | 50.0818 | 0 | 225.2225 | 0 | 128230 | 916 | 36666 | 17374 | 12823 | 0 | 58161 | 254170 | 259.3908 | 3.5471 | 94.3271 | 48.2457 | 50.0818 | 0 | 225.2225 | 680.815 | 0 | 0 | 0 | 36666 | 17374 | 94.3271 | 48.2457 | 680.815 | 3 | 32 | 16 | 11 | 65 | 0 | 1 | 128 | 0% | 0% | 0% | 0% | 0% | 0% | 0% | 0% | 0 | 0 | 0 | 0 | 0 | 0 | 0 | 0 | 128230 | 916 | 36666 | 17374 | 12823 | 0 | 58161 | 254170 | 0 | 0 | 0 | 0 | 0 | 0 | 0 | 0 | 0 | 0 | 0 | 0 | 0 | 0 | 0 | 0 | 0 | 0 | 0 | 0 | 0 | 0 | 1 | 0 | 0% | 0% | 0% | 0% | 0% | 0% | 0% | 0% | 0 | 0 | 0 | 0 | 0 | 0 | 0 | 0 | 128230 | 916 | 36666 | 17374 | 12823 | 0 | 58161 | 254170 | 0 | 0 | 0 | 0 | 0 | 0 | 0 | 0 | 0 | 0 | 0 | 0 | 0 | 0 | 0 | 0 | 0 | 0 | 0 | 0 | 0 | 0 | 0 | 0 | 128230 | 916 | 36666 | 17374 | 12823 | 0 | 58161 | 254170 | 0 | 0
2024-05-06 | 128230 | 100% | 916 | 100% | 54040 | 100% | 36666 | 100% | 17374 | 100% | 12823 | 100% | 0 |  | 58161 | 100% | 254170 | 100% | YES | 800.9863 | 26.3166 | 774.6697 | 25.5988 | 0 | 0 | 0 | 0.71781 | 0 | 0 | 416.4234 | 2.7918 | 111.7521 | 52.9532 | 39.8003 | 0 | 177.2655 | 800.9863 | 145.4962 | 2.7918 | 63.9534 | 25.5725 | 39.8003 | 0 | 177.2655 | 0 | 128230 | 916 | 36666 | 17374 | 12823 | 0 | 58161 | 254170 | 145.4962 | 2.7918 | 63.9534 | 25.5725 | 39.8003 | 0 | 177.2655 | 454.8796 | 0 | 0 | 0 | 36666 | 17374 | 63.9534 | 25.5725 | 454.8796 | 3 | 32 | 16 | 11 | 65 | 0 | 1 | 128 | 0% | 0% | 0% | 0% | 0% | 0% | 0% | 0% | 0 | 0 | 0 | 0 | 0 | 0 | 0 | 0 | 128230 | 916 | 36666 | 17374 | 12823 | 0 | 58161 | 254170 | 0 | 0 | 0 | 0 | 0 | 0 | 0 | 0 | 0 | 0 | 0 | 0 | 0 | 0 | 0 | 0 | 0 | 0 | 0 | 0 | 0 | 0 | 1 | 0 | 0% | 0% | 0% | 0% | 0% | 0% | 0% | 0% | 0 | 0 | 0 | 0 | 0 | 0 | 0 | 0 | 128230 | 916 | 36666 | 17374 | 12823 | 0 | 58161 | 254170 | 0 | 0 | 0 | 0 | 0 | 0 | 0 | 0 | 0 | 0 | 0 | 0 | 0 | 0 | 0 | 0 | 0 | 0 | 0 | 0 | 0 | 0 | 0 | 0 | 128230 | 916 | 36666 | 17374 | 12823 | 0 | 58161 | 254170 | 0 | 0
2024-05-07 | 128230 | 100% | 916 | 100% | 54040 | 100% | 36666 | 100% | 17374 | 100% | 12823 | 100% | 0 |  | 58161 | 100% | 254170 | 100% | YES | 777.7164 | 37.93 | 739.7864 | 37.93 | 0 | 0 | 0 | 0 | 0 | 0 | 411.1559 | 2.6661 | 106.7199 | 50.5687 | 37.3226 | 0 | 169.2832 | 777.7164 | 162.3796 | 2.6661 | 67.4696 | 23.6023 | 25.5748 | 0 | 169.2832 | 0 | 128230 | 916 | 36666 | 17374 | 12823 | 0 | 58161 | 254170 | 162.3796 | 2.6661 | 67.4696 | 23.6023 | 25.5748 | 0 | 169.2832 | 450.9756 | 0 | 0 | 0 | 36666 | 17374 | 67.4696 | 23.6023 | 450.9756 | 3 | 32 | 16 | 11 | 65 | 0 | 1 | 128 | 0% | 0% | 0% | 0% | 0% | 0% | 0% | 0% | 0 | 0 | 0 | 0 | 0 | 0 | 0 | 0 | 128230 | 916 | 36666 | 17374 | 12823 | 0 | 58161 | 254170 | 0 | 0 | 0 | 0 | 0 | 0 | 0 | 0 | 0 | 0 | 0 | 0 | 0 | 0 | 0 | 0 | 0 | 0 | 0 | 0 | 0 | 0 | 1 | 0 | 0% | 0% | 0% | 0% | 0% | 0% | 0% | 0% | 0 | 0 | 0 | 0 | 0 | 0 | 0 | 0 | 128230 | 916 | 36666 | 17374 | 12823 | 0 | 58161 | 254170 | 0 | 0 | 0 | 0 | 0 | 0 | 0 | 0 | 0 | 0 | 0 | 0 | 0 | 0 | 0 | 0 | 0 | 0 | 0 | 0 | 0 | 0 | 0 | 0 | 128230 | 916 | 36666 | 17374 | 12823 | 0 | 58161 | 254170 | 0 | 0
2024-05-08 | 128230 | 100% | 916 | 100% | 54040 | 100% | 36666 | 100% | 17374 | 100% | 12823 | 100% | 0 |  | 58161 | 100% | 254170 | 100% | YES | 583.926 | 39.042 | 544.884 | 39.042 | 0 | 0 | 0 | 0 | 0 | 0 | 313.9386 | 1.9637 | 78.6038 | 37.246 | 27.4897 | 0 | 124.6843 | 583.926 | 62.9404 | 1.9637 | 28.0105 | 4.642 | 19.7714 | 0 | 124.6843 | 0 | 128230 | 916 | 36666 | 17374 | 12823 | 0 | 58161 | 254170 | 62.9404 | 1.9637 | 28.0105 | 4.642 | 19.7714 | 0 | 124.6843 | 242.0122 | 0 | 0 | 0 | 36666 | 17374 | 28.0105 | 4.642 | 242.0122 | 3 | 32 | 16 | 11 | 65 | 0 | 1 | 128 | 0% | 0% | 0% | 0% | 0% | 0% | 0% | 0% | 0 | 0 | 0 | 0 | 0 | 0 | 0 | 0 | 128230 | 916 | 36666 | 17374 | 12823 | 0 | 58161 | 254170 | 0 | 0 | 0 | 0 | 0 | 0 | 0 | 0 | 0 | 0 | 0 | 0 | 0 | 0 | 0 | 0 | 0 | 0 | 0 | 0 | 0 | 0 | 1 | 0 | 0% | 0% | 0% | 0% | 0% | 0% | 0% | 0% | 0 | 0 | 0 | 0 | 0 | 0 | 0 | 0 | 128230 | 916 | 36666 | 17374 | 12823 | 0 | 58161 | 254170 | 0 | 0 | 0 | 0 | 0 | 0 | 0 | 0 | 0 | 0 | 0 | 0 | 0 | 0 | 0 | 0 | 0 | 0 | 0 | 0 | 0 | 0 | 0 | 0 | 128230 | 916 | 36666 | 17374 | 12823 | 0 | 58161 | 254170 | 0 | 0
2024-05-09 | 128230 | 100% | 916 | 100% | 54040 | 100% | 36666 | 100% | 17374 | 100% | 12823 | 100% | 0 |  | 58161 | 100% | 254170 | 100% | YES | 8459.9724 | 38.0948 | 8421.8777 | 36.1424 | 0 | 0 | 0 | 1.9524 | 0 | 0 | 4285.0206 | 30.3515 | 1214.9214 | 575.6844 | 426.8402 | 0 | 1927.1544 | 8459.9724 | 4017.9327 | 30.3515 | 1158.4748 | 544.5013 | 426.8402 | 0 | 1927.1544 | 0 | 128230 | 916 | 36666 | 17374 | 12823 | 0 | 58161 | 254170 | 4017.9327 | 30.3515 | 1158.4748 | 544.5013 | 426.8402 | 0 | 1927.1544 | 8105.2549 | 0 | 0 | 0 | 36666 | 17374 | 1158.4748 | 544.5013 | 8105.2549 | 3 | 32 | 16 | 11 | 65 | 0 | 1 | 128 | 0% | 0% | 0% | 0% | 0% | 0% | 0% | 0% | 0 | 0 | 0 | 0 | 0 | 0 | 0 | 0 | 128230 | 916 | 36666 | 17374 | 12823 | 0 | 58161 | 254170 | 0 | 0 | 0 | 0 | 0 | 0 | 0 | 0 | 0 | 0 | 0 | 0 | 0 | 0 | 0 | 0 | 0 | 0 | 0 | 0 | 0 | 0 | 1 | 0 | 0% | 0% | 0% | 0% | 0% | 0% | 0% | 0% | 0 | 0 | 0 | 0 | 0 | 0 | 0 | 0 | 128230 | 916 | 36666 | 17374 | 12823 | 0 | 58161 | 254170 | 0 | 0 | 0 | 0 | 0 | 0 | 0 | 0 | 0 | 0 | 0 | 0 | 0 | 0 | 0 | 0 | 0 | 0 | 0 | 0 | 0 | 0 | 0 | 0 | 128230 | 916 | 36666 | 17374 | 12823 | 0 | 58161 | 254170 | 0 | 0
2024-05-10 | 128230 | 100% | 916 | 100% | 54040 | 100% | 36666 | 100% | 17374 | 100% | 12823 | 100% | 0 |  | 58161 | 100% | 254170 | 100% | YES | 2075.8666 | 30.5102 | 2045.3563 | 29.7097 | 0 | 0 | 0 | 0.80055 | 0 | 0 | 1061.6019 | 7.3712 | 295.0586 | 139.812 | 103.9898 | 0 | 468.0331 | 2075.8666 | 807.5777 | 7.3712 | 252.6384 | 118.5108 | 103.9898 | 0 | 468.0331 | 0 | 128230 | 916 | 36666 | 17374 | 12823 | 0 | 58161 | 254170 | 807.5777 | 7.3712 | 252.6384 | 118.5108 | 103.9898 | 0 | 468.0331 | 1758.1209 | 0 | 0 | 0 | 36666 | 17374 | 252.6384 | 118.5108 | 1758.1209 | 3 | 32 | 16 | 11 | 65 | 0 | 1 | 128 | 0% | 0% | 0% | 0% | 0% | 0% | 0% | 0% | 0 | 0 | 0 | 0 | 0 | 0 | 0 | 0 | 128230 | 916 | 36666 | 17374 | 12823 | 0 | 58161 | 254170 | 0 | 0 | 0 | 0 | 0 | 0 | 0 | 0 | 0 | 0 | 0 | 0 | 0 | 0 | 0 | 0 | 0 | 0 | 0 | 0 | 0 | 0 | 1 | 0 | 0% | 0% | 0% | 0% | 0% | 0% | 0% | 0% | 0 | 0 | 0 | 0 | 0 | 0 | 0 | 0 | 128230 | 916 | 36666 | 17374 | 12823 | 0 | 58161 | 254170 | 0 | 0 | 0 | 0 | 0 | 0 | 0 | 0 | 0 | 0 | 0 | 0 | 0 | 0 | 0 | 0 | 0 | 0 | 0 | 0 | 0 | 0 | 0 | 0 | 128230 | 916 | 36666 | 17374 | 12823 | 0 | 58161 | 254170 | 0 | 0
2024-05-11 | 128230 | 100% | 916 | 100% | 54040 | 100% | 36666 | 100% | 17374 | 100% | 12823 | 100% | 0 |  | 58161 | 100% | 254170 | 100% | YES | 1260.6636 | 22.0417 | 1238.6219 | 22.0417 | 0 | 0 | 0 | 0 | 0 | 0 | 646.9324 | 4.4639 | 178.6808 | 84.667 | 62.4891 | 0 | 283.4303 | 1260.6636 | 397.9467 | 4.4639 | 136.0732 | 63.8261 | 56.1794 | 0 | 283.4303 | 0 | 128230 | 916 | 36666 | 17374 | 12823 | 0 | 58161 | 254170 | 397.9467 | 4.4639 | 136.0732 | 63.8261 | 56.1794 | 0 | 283.4303 | 941.9196 | 0 | 0 | 0 | 36666 | 17374 | 136.0732 | 63.8261 | 941.9196 | 3 | 32 | 16 | 11 | 65 | 0 | 1 | 128 | 0% | 0% | 0% | 0% | 0% | 0% | 0% | 0% | 0 | 0 | 0 | 0 | 0 | 0 | 0 | 0 | 128230 | 916 | 36666 | 17374 | 12823 | 0 | 58161 | 254170 | 0 | 0 | 0 | 0 | 0 | 0 | 0 | 0 | 0 | 0 | 0 | 0 | 0 | 0 | 0 | 0 | 0 | 0 | 0 | 0 | 0 | 0 | 1 | 0 | 0% | 0% | 0% | 0% | 0% | 0% | 0% | 0% | 0 | 0 | 0 | 0 | 0 | 0 | 0 | 0 | 128230 | 916 | 36666 | 17374 | 12823 | 0 | 58161 | 254170 | 0 | 0 | 0 | 0 | 0 | 0 | 0 | 0 | 0 | 0 | 0 | 0 | 0 | 0 | 0 | 0 | 0 | 0 | 0 | 0 | 0 | 0 | 0 | 0 | 128230 | 916 | 36666 | 17374 | 12823 | 0 | 58161 | 254170 | 0 | 0
2024-05-12 | 128230 | 100% | 916 | 100% | 54040 | 100% | 36666 | 100% | 17374 | 100% | 12823 | 100% | 0 |  | 58161 | 100% | 254170 | 100% | YES | 957.4542 | 21.6722 | 935.782 | 21.6722 | 0 | 0 | 0 | 0 | 0 | 0 | 493.7788 | 3.3725 | 134.9938 | 63.9662 | 47.2107 | 0 | 214.1323 | 957.4542 | 221.3542 | 3.3725 | 84.6406 | 44.1625 | 46.4465 | 0 | 214.1323 | 0 | 128230 | 916 | 36666 | 17374 | 12823 | 0 | 58161 | 254170 | 221.3542 | 3.3725 | 84.6406 | 44.1625 | 46.4465 | 0 | 214.1323 | 614.1086 | 0 | 0 | 0 | 36666 | 17374 | 84.6406 | 44.1625 | 614.1086 | 3 | 32 | 16 | 11 | 65 | 0 | 1 | 128 | 0% | 0% | 0% | 0% | 0% | 0% | 0% | 0% | 0 | 0 | 0 | 0 | 0 | 0 | 0 | 0 | 128230 | 916 | 36666 | 17374 | 12823 | 0 | 58161 | 254170 | 0 | 0 | 0 | 0 | 0 | 0 | 0 | 0 | 0 | 0 | 0 | 0 | 0 | 0 | 0 | 0 | 0 | 0 | 0 | 0 | 0 | 0 | 1 | 0 | 0% | 0% | 0% | 0% | 0% | 0% | 0% | 0% | 0 | 0 | 0 | 0 | 0 | 0 | 0 | 0 | 128230 | 916 | 36666 | 17374 | 12823 | 0 | 58161 | 254170 | 0 | 0 | 0 | 0 | 0 | 0 | 0 | 0 | 0 | 0 | 0 | 0 | 0 | 0 | 0 | 0 | 0 | 0 | 0 | 0 | 0 | 0 | 0 | 0 | 128230 | 916 | 36666 | 17374 | 12823 | 0 | 58161 | 254170 | 0 | 0
2024-05-13 | 128230 | 100% | 916 | 100% | 54040 | 100% | 36666 | 100% | 17374 | 100% | 12823 | 100% | 0 |  | 58161 | 100% | 254170 | 100% | YES | 1107.6658 | 27.5236 | 1080.1422 | 27.5236 | 0 | 0 | 0 | 0 | 0 | 0 | 572.4606 | 3.8927 | 155.8189 | 73.834 | 54.4937 | 0 | 247.1659 | 1107.6658 | 321.6483 | 3.8927 | 99.8075 | 47.7177 | 53.1311 | 0 | 247.1659 | 0 | 128230 | 916 | 36666 | 17374 | 12823 | 0 | 58161 | 254170 | 321.6483 | 3.8927 | 99.8075 | 47.7177 | 53.1311 | 0 | 247.1659 | 773.3632 | 0 | 0 | 0 | 36666 | 17374 | 99.8075 | 47.7177 | 773.3632 | 3 | 32 | 16 | 11 | 65 | 0 | 1 | 128 | 0% | 0% | 0% | 0% | 0% | 0% | 0% | 0% | 0 | 0 | 0 | 0 | 0 | 0 | 0 | 0 | 128230 | 916 | 36666 | 17374 | 12823 | 0 | 58161 | 254170 | 0 | 0 | 0 | 0 | 0 | 0 | 0 | 0 | 0 | 0 | 0 | 0 | 0 | 0 | 0 | 0 | 0 | 0 | 0 | 0 | 0 | 0 | 1 | 0 | 0% | 0% | 0% | 0% | 0% | 0% | 0% | 0% | 0 | 0 | 0 | 0 | 0 | 0 | 0 | 0 | 128230 | 916 | 36666 | 17374 | 12823 | 0 | 58161 | 254170 | 0 | 0 | 0 | 0 | 0 | 0 | 0 | 0 | 0 | 0 | 0 | 0 | 0 | 0 | 0 | 0 | 0 | 0 | 0 | 0 | 0 | 0 | 0 | 0 | 128230 | 916 | 36666 | 17374 | 12823 | 0 | 58161 | 254170 | 0 | 0
2024-05-14 | 128230 | 100% | 916 | 100% | 54040 | 100% | 36666 | 100% | 17374 | 100% | 12823 | 100% | 0 |  | 58161 | 100% | 254170 | 100% | YES | 1056.9604 | 36.9611 | 1019.9993 | 36.9611 | 0 | 0 | 0 | 0 | 0 | 0 | 551.5557 | 3.676 | 147.1428 | 69.7229 | 51.4595 | 0 | 233.4036 | 1056.9604 | 303.2609 | 3.676 | 88.7616 | 43.9718 | 43.3668 | 0 | 233.4036 | 0 | 128230 | 916 | 36666 | 17374 | 12823 | 0 | 58161 | 254170 | 303.2609 | 3.676 | 88.7616 | 43.9718 | 43.3668 | 0 | 233.4036 | 716.4405 | 0 | 0 | 0 | 36666 | 17374 | 88.7616 | 43.9718 | 716.4405 | 3 | 32 | 16 | 11 | 65 | 0 | 1 | 128 | 0% | 0% | 0% | 0% | 0% | 0% | 0% | 0% | 0 | 0 | 0 | 0 | 0 | 0 | 0 | 0 | 128230 | 916 | 36666 | 17374 | 12823 | 0 | 58161 | 254170 | 0 | 0 | 0 | 0 | 0 | 0 | 0 | 0 | 0 | 0 | 0 | 0 | 0 | 0 | 0 | 0 | 0 | 0 | 0 | 0 | 0 | 0 | 1 | 0 | 0% | 0% | 0% | 0% | 0% | 0% | 0% | 0% | 0 | 0 | 0 | 0 | 0 | 0 | 0 | 0 | 128230 | 916 | 36666 | 17374 | 12823 | 0 | 58161 | 254170 | 0 | 0 | 0 | 0 | 0 | 0 | 0 | 0 | 0 | 0 | 0 | 0 | 0 | 0 | 0 | 0 | 0 | 0 | 0 | 0 | 0 | 0 | 0 | 0 | 128230 | 916 | 36666 | 17374 | 12823 | 0 | 58161 | 254170 | 0 | 0
2024-05-15 | 128230 | 100% | 916 | 100% | 54040 | 100% | 36666 | 100% | 17374 | 100% | 12823 | 100% | 0 |  | 58161 | 100% | 254170 | 100% | YES | 871.9221 | 39.1254 | 832.7967 | 39.1254 | 0 | 0 | 0 | 0 | 0 | 0 | 459.2754 | 3.0013 | 120.1374 | 56.9265 | 42.015 | 0 | 190.5665 | 871.9221 | 208.0838 | 3.0013 | 78.0962 | 32.2771 | 28.7788 | 0 | 190.5665 | 0 | 128230 | 916 | 36666 | 17374 | 12823 | 0 | 58161 | 254170 | 208.0838 | 3.0013 | 78.0962 | 32.2771 | 28.7788 | 0 | 190.5665 | 540.8038 | 0 | 0 | 0 | 36666 | 17374 | 78.0962 | 32.2771 | 540.8038 | 3 | 32 | 16 | 11 | 65 | 0 | 1 | 128 | 0% | 0% | 0% | 0% | 0% | 0% | 0% | 0% | 0 | 0 | 0 | 0 | 0 | 0 | 0 | 0 | 128230 | 916 | 36666 | 17374 | 12823 | 0 | 58161 | 254170 | 0 | 0 | 0 | 0 | 0 | 0 | 0 | 0 | 0 | 0 | 0 | 0 | 0 | 0 | 0 | 0 | 0 | 0 | 0 | 0 | 0 | 0 | 1 | 0 | 0% | 0% | 0% | 0% | 0% | 0% | 0% | 0% | 0 | 0 | 0 | 0 | 0 | 0 | 0 | 0 | 128230 | 916 | 36666 | 17374 | 12823 | 0 | 58161 | 254170 | 0 | 0 | 0 | 0 | 0 | 0 | 0 | 0 | 0 | 0 | 0 | 0 | 0 | 0 | 0 | 0 | 0 | 0 | 0 | 0 | 0 | 0 | 0 | 0 | 128230 | 916 | 36666 | 17374 | 12823 | 0 | 58161 | 254170 | 0 | 0
2024-05-16 | 128230 | 100% | 916 | 100% | 54040 | 100% | 36666 | 100% | 17374 | 100% | 12823 | 100% | 0 |  | 58161 | 100% | 254170 | 100% | YES | 965.2552 | 25.4783 | 939.7769 | 25.4783 | 0 | 0 | 0 | 0 | 0 | 0 | 499.6003 | 3.3868 | 135.5701 | 64.2392 | 47.4122 | 0 | 215.0465 | 965.2552 | 213.0909 | 3.3868 | 95.939 | 37.9664 | 36.9196 | 0 | 215.0465 | 0 | 128230 | 916 | 36666 | 17374 | 12823 | 0 | 58161 | 254170 | 213.0909 | 3.3868 | 95.939 | 37.9664 | 36.9196 | 0 | 215.0465 | 602.3492 | 0 | 0 | 0 | 36666 | 17374 | 95.939 | 37.9664 | 602.3492 | 3 | 32 | 16 | 11 | 65 | 0 | 1 | 128 | 0% | 0% | 0% | 0% | 0% | 0% | 0% | 0% | 0 | 0 | 0 | 0 | 0 | 0 | 0 | 0 | 128230 | 916 | 36666 | 17374 | 12823 | 0 | 58161 | 254170 | 0 | 0 | 0 | 0 | 0 | 0 | 0 | 0 | 0 | 0 | 0 | 0 | 0 | 0 | 0 | 0 | 0 | 0 | 0 | 0 | 0 | 0 | 1 | 0 | 0% | 0% | 0% | 0% | 0% | 0% | 0% | 0% | 0 | 0 | 0 | 0 | 0 | 0 | 0 | 0 | 128230 | 916 | 36666 | 17374 | 12823 | 0 | 58161 | 254170 | 0 | 0 | 0 | 0 | 0 | 0 | 0 | 0 | 0 | 0 | 0 | 0 | 0 | 0 | 0 | 0 | 0 | 0 | 0 | 0 | 0 | 0 | 0 | 0 | 128230 | 916 | 36666 | 17374 | 12823 | 0 | 58161 | 254170 | 0 | 0
2024-05-17 | 128230 | 100% | 916 | 100% | 54040 | 100% | 36666 | 100% | 17374 | 100% | 12823 | 100% | 0 |  | 58161 | 100% | 254170 | 100% | YES | 970.1958 | 23.5288 | 946.667 | 23.5288 | 0 | 0 | 0 | 0 | 0 | 0 | 501.1269 | 3.4117 | 136.5641 | 64.7102 | 47.7598 | 0 | 216.6231 | 970.1958 | 259.9379 | 3.4117 | 78.7445 | 43.1481 | 44.0372 | 0 | 216.6231 | 0 | 128230 | 916 | 36666 | 17374 | 12823 | 0 | 58161 | 254170 | 259.9379 | 3.4117 | 78.7445 | 43.1481 | 44.0372 | 0 | 216.6231 | 645.9025 | 0 | 0 | 0 | 36666 | 17374 | 78.7445 | 43.1481 | 645.9025 | 3 | 32 | 16 | 11 | 65 | 0 | 1 | 128 | 0% | 0% | 0% | 0% | 0% | 0% | 0% | 0% | 0 | 0 | 0 | 0 | 0 | 0 | 0 | 0 | 128230 | 916 | 36666 | 17374 | 12823 | 0 | 58161 | 254170 | 0 | 0 | 0 | 0 | 0 | 0 | 0 | 0 | 0 | 0 | 0 | 0 | 0 | 0 | 0 | 0 | 0 | 0 | 0 | 0 | 0 | 0 | 1 | 0 | 0% | 0% | 0% | 0% | 0% | 0% | 0% | 0% | 0 | 0 | 0 | 0 | 0 | 0 | 0 | 0 | 128230 | 916 | 36666 | 17374 | 12823 | 0 | 58161 | 254170 | 0 | 0 | 0 | 0 | 0 | 0 | 0 | 0 | 0 | 0 | 0 | 0 | 0 | 0 | 0 | 0 | 0 | 0 | 0 | 0 | 0 | 0 | 0 | 0 | 128230 | 916 | 36666 | 17374 | 12823 | 0 | 58161 | 254170 | 0 | 0
2024-05-18 | 128230 | 100% | 916 | 100% | 54040 | 100% | 36666 | 100% | 17374 | 100% | 12823 | 100% | 0 |  | 58161 | 100% | 254170 | 100% | YES | 862.7291 | 26.5968 | 836.1324 | 26.5968 | 0 | 0 | 0 | 0 | 0 | 0 | 448.4296 | 3.0133 | 120.6186 | 57.1545 | 42.1833 | 0 | 191.3298 | 862.7291 | 202.6427 | 3.0133 | 70.9954 | 36.4732 | 29.6376 | 0 | 191.3298 | 0 | 128230 | 916 | 36666 | 17374 | 12823 | 0 | 58161 | 254170 | 202.6427 | 3.0133 | 70.9954 | 36.4732 | 29.6376 | 0 | 191.3298 | 534.092 | 0 | 0 | 0 | 36666 | 17374 | 70.9954 | 36.4732 | 534.092 | 3 | 32 | 16 | 11 | 65 | 0 | 1 | 128 | 0% | 0% | 0% | 0% | 0% | 0% | 0% | 0% | 0 | 0 | 0 | 0 | 0 | 0 | 0 | 0 | 128230 | 916 | 36666 | 17374 | 12823 | 0 | 58161 | 254170 | 0 | 0 | 0 | 0 | 0 | 0 | 0 | 0 | 0 | 0 | 0 | 0 | 0 | 0 | 0 | 0 | 0 | 0 | 0 | 0 | 0 | 0 | 1 | 0 | 0% | 0% | 0% | 0% | 0% | 0% | 0% | 0% | 0 | 0 | 0 | 0 | 0 | 0 | 0 | 0 | 128230 | 916 | 36666 | 17374 | 12823 | 0 | 58161 | 254170 | 0 | 0 | 0 | 0 | 0 | 0 | 0 | 0 | 0 | 0 | 0 | 0 | 0 | 0 | 0 | 0 | 0 | 0 | 0 | 0 | 0 | 0 | 0 | 0 | 128230 | 916 | 36666 | 17374 | 12823 | 0 | 58161 | 254170 | 0 | 0
2024-05-19 | 128230 | 100% | 916 | 100% | 54040 | 100% | 36666 | 100% | 17374 | 100% | 12823 | 100% | 0 |  | 58161 | 100% | 254170 | 100% | YES | 975.4504 | 25.4188 | 950.0316 | 25.4188 | 0 | 0 | 0 | 0 | 0 | 0 | 504.7143 | 3.4238 | 137.0494 | 64.9402 | 47.9296 | 0 | 217.393 | 975.4504 | 227.9139 | 3.4238 | 95.468 | 44.1146 | 45.4928 | 0 | 217.393 | 0 | 128230 | 916 | 36666 | 17374 | 12823 | 0 | 58161 | 254170 | 227.9139 | 3.4238 | 95.468 | 44.1146 | 45.4928 | 0 | 217.393 | 633.8062 | 0 | 0 | 0 | 36666 | 17374 | 95.468 | 44.1146 | 633.8062 | 3 | 32 | 16 | 11 | 65 | 0 | 1 | 128 | 0% | 0% | 0% | 0% | 0% | 0% | 0% | 0% | 0 | 0 | 0 | 0 | 0 | 0 | 0 | 0 | 128230 | 916 | 36666 | 17374 | 12823 | 0 | 58161 | 254170 | 0 | 0 | 0 | 0 | 0 | 0 | 0 | 0 | 0 | 0 | 0 | 0 | 0 | 0 | 0 | 0 | 0 | 0 | 0 | 0 | 0 | 0 | 1 | 0 | 0% | 0% | 0% | 0% | 0% | 0% | 0% | 0% | 0 | 0 | 0 | 0 | 0 | 0 | 0 | 0 | 128230 | 916 | 36666 | 17374 | 12823 | 0 | 58161 | 254170 | 0 | 0 | 0 | 0 | 0 | 0 | 0 | 0 | 0 | 0 | 0 | 0 | 0 | 0 | 0 | 0 | 0 | 0 | 0 | 0 | 0 | 0 | 0 | 0 | 128230 | 916 | 36666 | 17374 | 12823 | 0 | 58161 | 254170 | 0 | 0
2024-05-20 | 128230 | 100% | 916 | 100% | 54040 | 100% | 36666 | 100% | 17374 | 100% | 12823 | 100% | 0 |  | 58161 | 100% | 254170 | 100% | YES | 601.5301 | 29.6103 | 571.9198 | 29.6103 | 0 | 0 | 0 | 0 | 0 | 0 | 318.1466 | 2.0611 | 82.5039 | 39.0941 | 28.8536 | 0 | 130.8708 | 601.5301 | 40.716 | 2.0611 | 30.073 | 4.3787 | 18.6403 | 0 | 130.8708 | 0 | 128230 | 916 | 36666 | 17374 | 12823 | 0 | 58161 | 254170 | 40.716 | 2.0611 | 30.073 | 4.3787 | 18.6403 | 0 | 130.8708 | 226.7398 | 0 | 0 | 0 | 36666 | 17374 | 30.073 | 4.3787 | 226.7398 | 3 | 32 | 16 | 11 | 65 | 0 | 1 | 128 | 0% | 0% | 0% | 0% | 0% | 0% | 0% | 0% | 0 | 0 | 0 | 0 | 0 | 0 | 0 | 0 | 128230 | 916 | 36666 | 17374 | 12823 | 0 | 58161 | 254170 | 0 | 0 | 0 | 0 | 0 | 0 | 0 | 0 | 0 | 0 | 0 | 0 | 0 | 0 | 0 | 0 | 0 | 0 | 0 | 0 | 0 | 0 | 1 | 0 | 0% | 0% | 0% | 0% | 0% | 0% | 0% | 0% | 0 | 0 | 0 | 0 | 0 | 0 | 0 | 0 | 128230 | 916 | 36666 | 17374 | 12823 | 0 | 58161 | 254170 | 0 | 0 | 0 | 0 | 0 | 0 | 0 | 0 | 0 | 0 | 0 | 0 | 0 | 0 | 0 | 0 | 0 | 0 | 0 | 0 | 0 | 0 | 0 | 0 | 128230 | 916 | 36666 | 17374 | 12823 | 0 | 58161 | 254170 | 0 | 0
2024-05-21 | 128230 | 100% | 916 | 100% | 54040 | 100% | 36666 | 100% | 17374 | 100% | 12823 | 100% | 0 |  | 58161 | 100% | 254170 | 100% | YES | 775.3913 | 28.5695 | 746.8218 | 28.5695 | 0 | 0 | 0 | 0 | 0 | 0 | 405.3447 | 2.6915 | 107.7349 | 51.0496 | 37.6775 | 0 | 170.8931 | 775.3913 | 132.1869 | 2.6915 | 65.7376 | 14.2934 | 29.6585 | 0 | 170.8931 | 0 | 128230 | 916 | 36666 | 17374 | 12823 | 0 | 58161 | 254170 | 132.1869 | 2.6915 | 65.7376 | 14.2934 | 29.6585 | 0 | 170.8931 | 415.4609 | 0 | 0 | 0 | 36666 | 17374 | 65.7376 | 14.2934 | 415.4609 | 3 | 32 | 16 | 11 | 65 | 0 | 1 | 128 | 0% | 0% | 0% | 0% | 0% | 0% | 0% | 0% | 0 | 0 | 0 | 0 | 0 | 0 | 0 | 0 | 128230 | 916 | 36666 | 17374 | 12823 | 0 | 58161 | 254170 | 0 | 0 | 0 | 0 | 0 | 0 | 0 | 0 | 0 | 0 | 0 | 0 | 0 | 0 | 0 | 0 | 0 | 0 | 0 | 0 | 0 | 0 | 1 | 0 | 0% | 0% | 0% | 0% | 0% | 0% | 0% | 0% | 0 | 0 | 0 | 0 | 0 | 0 | 0 | 0 | 128230 | 916 | 36666 | 17374 | 12823 | 0 | 58161 | 254170 | 0 | 0 | 0 | 0 | 0 | 0 | 0 | 0 | 0 | 0 | 0 | 0 | 0 | 0 | 0 | 0 | 0 | 0 | 0 | 0 | 0 | 0 | 0 | 0 | 128230 | 916 | 36666 | 17374 | 12823 | 0 | 58161 | 254170 | 0 | 0
2024-05-22 | 128230 | 100% | 916 | 100% | 54040 | 100% | 36666 | 100% | 17374 | 100% | 12823 | 100% | 0 |  | 58161 | 100% | 254170 | 100% | YES | 509.4899 | 26.0698 | 483.4201 | 26.0698 | 0 | 0 | 0 | 0 | 0 | 0 | 269.9576 | 1.7422 | 69.7371 | 33.0446 | 24.3888 | 0 | 110.6196 | 509.4899 | 9.4856 | 1.7422 | 21.1328 | -1.5972 | 14.5959 | 0 | 110.6196 | 0 | 128230 | 916 | 36666 | 17372.4028 | 12823 | 0 | 58161 | 254168.4028 | 9.4856 | 1.7422 | 21.1328 | 0 | 14.5959 | 0 | 110.6196 | 157.5762 | 1 | 1.5972 | -1.5972 | 36666 | 17374 | 19.5356 | 0 | 155.979 | 3 | 32 | 16 | 0 | 65 | 0 | 1 | 117 | 0% | 0% | 0% | 100% | 0% | 0% | 0% | 100% | 0 | 0 | 0 | 155.979 | 0 | 0 | 0 | 155.979 | 128230 | 916 | 36666 | 17529.979 | 12823 | 0 | 58161 | 254325.979 | 0 | 0 | 0 | 155.979 | 0 | 0 | 0 | 155.979 | 0 | 0 | 0 | 0 | 0 | 0 | 0 | 0 | 0 | 0 | 0 | 11 | 0 | 0 | 1 | 0 | 0% | 0% | 0% | 0% | 0% | 0% | 0% | 0% | 0 | 0 | 0 | 0 | 0 | 0 | 0 | 0 | 128230 | 916 | 36666 | 17374 | 12823 | 0 | 58161 | 254170 | 0 | 0 | 0 | 0 | 0 | 0 | 0 | 0 | 0 | 0 | 0 | 0 | 0 | 0 | 0 | 0 | 0 | 0 | 0 | 0 | 0 | 0 | 0 | 0 | 128230 | 916 | 36666 | 17374 | 12823 | 0 | 58161 | 254170 | 0 | 0
2024-05-23 | 128230 | 100% | 916 | 100% | 54040 | 100% | 36666 | 100% | 17374 | 100% | 12823 | 100% | 0 |  | 58161 | 100% | 254170 | 100% | YES | 787.1011 | 23.9599 | 763.1412 | 23.9599 | 0 | 0 | 0 | 0 | 0 | 0 | 408.9684 | 2.7503 | 110.0891 | 52.1651 | 38.5008 | 0 | 174.6274 | 787.1011 | 125.3318 | 2.7503 | 51.1447 | 19.3709 | 32.6699 | 0 | 174.6274 | 0 | 128230 | 916 | 36666 | 17374 | 12823 | 0 | 58161 | 254170 | 125.3318 | 2.7503 | 51.1447 | 19.3709 | 32.6699 | 0 | 174.6274 | 405.895 | 0 | 0 | 0 | 36666 | 17374 | 51.1447 | 19.3709 | 405.895 | 3 | 32 | 16 | 11 | 65 | 0 | 1 | 128 | 0% | 0% | 0% | 0% | 0% | 0% | 0% | 0% | 0 | 0 | 0 | 0 | 0 | 0 | 0 | 0 | 128230 | 916 | 36666 | 17374 | 12823 | 0 | 58161 | 254170 | 0 | 0 | 0 | 0 | 0 | 0 | 0 | 0 | 0 | 0 | 0 | 0 | 0 | 0 | 0 | 0 | 0 | 0 | 0 | 0 | 0 | 0 | 1 | 0 | 0% | 0% | 0% | 0% | 0% | 0% | 0% | 0% | 0 | 0 | 0 | 0 | 0 | 0 | 0 | 0 | 128230 | 916 | 36666 | 17374 | 12823 | 0 | 58161 | 254170 | 0 | 0 | 0 | 0 | 0 | 0 | 0 | 0 | 0 | 0 | 0 | 0 | 0 | 0 | 0 | 0 | 0 | 0 | 0 | 0 | 0 | 0 | 0 | 0 | 128230 | 916 | 36666 | 17374 | 12823 | 0 | 58161 | 254170 | 0 | 0
2024-05-24 | 128230 | 100% | 916 | 100% | 54040 | 100% | 36666 | 100% | 17374 | 100% | 12823 | 100% | 0 |  | 58161 | 100% | 254170 | 100% | YES | 970.8176 | 25.9196 | 944.898 | 25.9196 | 0 | 0 | 0 | 0 | 0 | 0 | 502.6252 | 3.4053 | 136.3089 | 64.5893 | 47.6706 | 0 | 216.2183 | 970.8176 | 221.4035 | 3.4053 | 82.164 | 41.4835 | 39.0961 | 0 | 216.2183 | 0 | 128230 | 916 | 36666 | 17374 | 12823 | 0 | 58161 | 254170 | 221.4035 | 3.4053 | 82.164 | 41.4835 | 39.0961 | 0 | 216.2183 | 603.7707 | 0 | 0 | 0 | 36666 | 17374 | 82.164 | 41.4835 | 603.7707 | 3 | 32 | 16 | 11 | 65 | 0 | 1 | 128 | 0% | 0% | 0% | 0% | 0% | 0% | 0% | 0% | 0 | 0 | 0 | 0 | 0 | 0 | 0 | 0 | 128230 | 916 | 36666 | 17374 | 12823 | 0 | 58161 | 254170 | 0 | 0 | 0 | 0 | 0 | 0 | 0 | 0 | 0 | 0 | 0 | 0 | 0 | 0 | 0 | 0 | 0 | 0 | 0 | 0 | 0 | 0 | 1 | 0 | 0% | 0% | 0% | 0% | 0% | 0% | 0% | 0% | 0 | 0 | 0 | 0 | 0 | 0 | 0 | 0 | 128230 | 916 | 36666 | 17374 | 12823 | 0 | 58161 | 254170 | 0 | 0 | 0 | 0 | 0 | 0 | 0 | 0 | 0 | 0 | 0 | 0 | 0 | 0 | 0 | 0 | 0 | 0 | 0 | 0 | 0 | 0 | 0 | 0 | 128230 | 916 | 36666 | 17374 | 12823 | 0 | 58161 | 254170 | 0 | 0
2024-05-25 | 128230 | 100% | 916 | 100% | 54040 | 100% | 36666 | 100% | 17374 | 100% | 12823 | 100% | 0 |  | 58161 | 100% | 254170 | 100% | YES | 1128.3794 | 26.485 | 1101.8944 | 26.485 | 0 | 0 | 0 | 0 | 0 | 0 | 582.3961 | 3.9711 | 158.9568 | 75.3209 | 55.5911 | 0 | 252.1434 | 1128.3794 | 313.2878 | 3.9711 | 114.2626 | 55.1061 | 42.0143 | 0 | 252.1434 | 0 | 128230 | 916 | 36666 | 17374 | 12823 | 0 | 58161 | 254170 | 313.2878 | 3.9711 | 114.2626 | 55.1061 | 42.0143 | 0 | 252.1434 | 780.7852 | 0 | 0 | 0 | 36666 | 17374 | 114.2626 | 55.1061 | 780.7852 | 3 | 32 | 16 | 11 | 65 | 0 | 1 | 128 | 0% | 0% | 0% | 0% | 0% | 0% | 0% | 0% | 0 | 0 | 0 | 0 | 0 | 0 | 0 | 0 | 128230 | 916 | 36666 | 17374 | 12823 | 0 | 58161 | 254170 | 0 | 0 | 0 | 0 | 0 | 0 | 0 | 0 | 0 | 0 | 0 | 0 | 0 | 0 | 0 | 0 | 0 | 0 | 0 | 0 | 0 | 0 | 1 | 0 | 0% | 0% | 0% | 0% | 0% | 0% | 0% | 0% | 0 | 0 | 0 | 0 | 0 | 0 | 0 | 0 | 128230 | 916 | 36666 | 17374 | 12823 | 0 | 58161 | 254170 | 0 | 0 | 0 | 0 | 0 | 0 | 0 | 0 | 0 | 0 | 0 | 0 | 0 | 0 | 0 | 0 | 0 | 0 | 0 | 0 | 0 | 0 | 0 | 0 | 128230 | 916 | 36666 | 17374 | 12823 | 0 | 58161 | 254170 | 0 | 0
2024-05-26 | 128230 | 100% | 916 | 100% | 54040 | 100% | 36666 | 100% | 17374 | 100% | 12823 | 100% | 0 |  | 58161 | 100% | 254170 | 100% | YES | 681.9164 | 26.2426 | 655.6738 | 26.0481 | 0 | 0 | 0 | 0.19451 | 0 | 0 | 356.8387 | 2.363 | 94.5861 | 44.8191 | 33.2736 | 0 | 150.036 | 681.9164 | 98.9279 | 2.363 | 49.309 | 25.5771 | 33.2736 | 0 | 150.036 | 0 | 128230 | 916 | 36666 | 17374 | 12823 | 0 | 58161 | 254170 | 98.9279 | 2.363 | 49.309 | 25.5771 | 33.2736 | 0 | 150.036 | 359.4866 | 0 | 0 | 0 | 36666 | 17374 | 49.309 | 25.5771 | 359.4866 | 3 | 32 | 16 | 11 | 65 | 0 | 1 | 128 | 0% | 0% | 0% | 0% | 0% | 0% | 0% | 0% | 0 | 0 | 0 | 0 | 0 | 0 | 0 | 0 | 128230 | 916 | 36666 | 17374 | 12823 | 0 | 58161 | 254170 | 0 | 0 | 0 | 0 | 0 | 0 | 0 | 0 | 0 | 0 | 0 | 0 | 0 | 0 | 0 | 0 | 0 | 0 | 0 | 0 | 0 | 0 | 1 | 0 | 0% | 0% | 0% | 0% | 0% | 0% | 0% | 0% | 0 | 0 | 0 | 0 | 0 | 0 | 0 | 0 | 128230 | 916 | 36666 | 17374 | 12823 | 0 | 58161 | 254170 | 0 | 0 | 0 | 0 | 0 | 0 | 0 | 0 | 0 | 0 | 0 | 0 | 0 | 0 | 0 | 0 | 0 | 0 | 0 | 0 | 0 | 0 | 0 | 0 | 128230 | 916 | 36666 | 17374 | 12823 | 0 | 58161 | 254170 | 0 | 0
2024-05-27 | 128230 | 100% | 916 | 100% | 54040 | 100% | 36666 | 100% | 17374 | 100% | 12823 | 100% | 0 |  | 58161 | 100% | 254170 | 100% | YES | 1870.8574 | 27.2093 | 1843.648 | 27.2093 | 0 | 0 | 0 | 0 | 0 | 0 | 957.3387 | 6.6443 | 265.9606 | 126.0241 | 93.0129 | 0 | 421.8768 | 1870.8574 | 691.9459 | 6.6443 | 220.7096 | 104.3147 | 88.9589 | 0 | 421.8768 | 0 | 128230 | 916 | 36666 | 17374 | 12823 | 0 | 58161 | 254170 | 691.9459 | 6.6443 | 220.7096 | 104.3147 | 88.9589 | 0 | 421.8768 | 1534.4502 | 0 | 0 | 0 | 36666 | 17374 | 220.7096 | 104.3147 | 1534.4502 | 3 | 32 | 16 | 11 | 65 | 0 | 1 | 128 | 0% | 0% | 0% | 0% | 0% | 0% | 0% | 0% | 0 | 0 | 0 | 0 | 0 | 0 | 0 | 0 | 128230 | 916 | 36666 | 17374 | 12823 | 0 | 58161 | 254170 | 0 | 0 | 0 | 0 | 0 | 0 | 0 | 0 | 0 | 0 | 0 | 0 | 0 | 0 | 0 | 0 | 0 | 0 | 0 | 0 | 0 | 0 | 1 | 0 | 0% | 0% | 0% | 0% | 0% | 0% | 0% | 0% | 0 | 0 | 0 | 0 | 0 | 0 | 0 | 0 | 128230 | 916 | 36666 | 17374 | 12823 | 0 | 58161 | 254170 | 0 | 0 | 0 | 0 | 0 | 0 | 0 | 0 | 0 | 0 | 0 | 0 | 0 | 0 | 0 | 0 | 0 | 0 | 0 | 0 | 0 | 0 | 0 | 0 | 128230 | 916 | 36666 | 17374 | 12823 | 0 | 58161 | 254170 | 0 | 0
2024-05-28 | 128230 | 100% | 916 | 100% | 54040 | 100% | 36666 | 100% | 17374 | 100% | 12823 | 100% | 0 |  | 58161 | 100% | 254170 | 100% | YES | 724.3462 | 28.0759 | 696.2703 | 28.0759 | 0 | 0 | 0 | 0 | 0 | 0 | 379.3477 | 2.5093 | 100.4424 | 47.5941 | 35.1272 | 0 | 159.3255 | 724.3462 | 120.2462 | 2.5093 | 55.0982 | 20.5264 | 17.9628 | 0 | 159.3255 | 0 | 128230 | 916 | 36666 | 17374 | 12823 | 0 | 58161 | 254170 | 120.2462 | 2.5093 | 55.0982 | 20.5264 | 17.9628 | 0 | 159.3255 | 375.6684 | 0 | 0 | 0 | 36666 | 17374 | 55.0982 | 20.5264 | 375.6684 | 3 | 32 | 16 | 11 | 65 | 0 | 1 | 128 | 0% | 0% | 0% | 0% | 0% | 0% | 0% | 0% | 0 | 0 | 0 | 0 | 0 | 0 | 0 | 0 | 128230 | 916 | 36666 | 17374 | 12823 | 0 | 58161 | 254170 | 0 | 0 | 0 | 0 | 0 | 0 | 0 | 0 | 0 | 0 | 0 | 0 | 0 | 0 | 0 | 0 | 0 | 0 | 0 | 0 | 0 | 0 | 1 | 0 | 0% | 0% | 0% | 0% | 0% | 0% | 0% | 0% | 0 | 0 | 0 | 0 | 0 | 0 | 0 | 0 | 128230 | 916 | 36666 | 17374 | 12823 | 0 | 58161 | 254170 | 0 | 0 | 0 | 0 | 0 | 0 | 0 | 0 | 0 | 0 | 0 | 0 | 0 | 0 | 0 | 0 | 0 | 0 | 0 | 0 | 0 | 0 | 0 | 0 | 128230 | 916 | 36666 | 17374 | 12823 | 0 | 58161 | 254170 | 0 | 0
2024-05-29 | 128230 | 100% | 916 | 100% | 54040 | 100% | 36666 | 100% | 17374 | 100% | 12823 | 100% | 0 |  | 58161 | 100% | 254170 | 100% | YES | 454.7807 | 28.4976 | 426.2831 | 28.4976 | 0 | 0 | 0 | 0 | 0 | 0 | 243.5595 | 1.5363 | 61.4947 | 29.1389 | 21.5062 | 0 | 97.5452 | 454.7807 | -28.7127 | 1.5363 | 6.9664 | 0.65954 | 13.791 | 0 | 97.5452 | 0 | 128201.2873 | 916 | 36666 | 17374 | 12823 | 0 | 58161 | 254141.2873 | 0 | 1.5363 | 6.9664 | 0.65954 | 13.791 | 0 | 97.5452 | 120.4984 | 0 | 0 | 0 | 36666 | 17374 | 6.9664 | 0.65954 | 120.4984 | 0 | 32 | 16 | 11 | 65 | 0 | 1 | 125 | 100% | 0% | 0% | 0% | 0% | 0% | 0% | 100% | 120.4984 | 0 | 0 | 0 | 0 | 0 | 0 | 120.4984 | 128321.7857 | 916 | 36666 | 17374 | 12823 | 0 | 58161 | 254261.7857 | 91.7857 | 0 | 0 | 0 | 0 | 0 | 0 | 91.7857 | 0 | 0 | 0 | 0 | 0 | 0 | 0 | 0 | 3 | 0 | 0 | 0 | 0 | 0 | 1 | 0 | 0% | 0% | 0% | 0% | 0% | 0% | 0% | 0% | 0 | 0 | 0 | 0 | 0 | 0 | 0 | 0 | 128230 | 916 | 36666 | 17374 | 12823 | 0 | 58161 | 254170 | 0 | 0 | 0 | 0 | 0 | 0 | 0 | 0 | 0 | 0 | 0 | 0 | 0 | 0 | 0 | 0 | 0 | 0 | 0 | 0 | 0 | 0 | 0 | 0 | 128230 | 916 | 36666 | 17374 | 12823 | 0 | 58161 | 254170 | 0 | 0
2024-05-30 | 128230 | 100% | 916 | 100% | 54040 | 100% | 36666 | 100% | 17374 | 100% | 12823 | 100% | 0 |  | 58161 | 100% | 254170 | 100% | YES | 743.0848 | 26.4269 | 716.6579 | 26.4269 | 0 | 0 | 0 | 0 | 0 | 0 | 387.9843 | 2.5828 | 103.3835 | 48.9877 | 36.1557 | 0 | 163.9908 | 743.0848 | 111.8153 | 2.5828 | 48.4569 | 20.0388 | 26.4396 | 0 | 163.9908 | 0 | 128230 | 916 | 36666 | 17374 | 12823 | 0 | 58161 | 254170 | 111.8153 | 2.5828 | 48.4569 | 20.0388 | 26.4396 | 0 | 163.9908 | 373.3242 | 0 | 0 | 0 | 36666 | 17374 | 48.4569 | 20.0388 | 373.3242 | 3 | 32 | 16 | 11 | 65 | 0 | 1 | 128 | 0% | 0% | 0% | 0% | 0% | 0% | 0% | 0% | 0 | 0 | 0 | 0 | 0 | 0 | 0 | 0 | 128230 | 916 | 36666 | 17374 | 12823 | 0 | 58161 | 254170 | 0 | 0 | 0 | 0 | 0 | 0 | 0 | 0 | 0 | 0 | 0 | 0 | 0 | 0 | 0 | 0 | 0 | 0 | 0 | 0 | 0 | 0 | 1 | 0 | 0% | 0% | 0% | 0% | 0% | 0% | 0% | 0% | 0 | 0 | 0 | 0 | 0 | 0 | 0 | 0 | 128230 | 916 | 36666 | 17374 | 12823 | 0 | 58161 | 254170 | 0 | 0 | 0 | 0 | 0 | 0 | 0 | 0 | 0 | 0 | 0 | 0 | 0 | 0 | 0 | 0 | 0 | 0 | 0 | 0 | 0 | 0 | 0 | 0 | 128230 | 916 | 36666 | 17374 | 12823 | 0 | 58161 | 254170 | 0 | 0
2024-05-31 | 128230 | 100% | 916 | 100% | 54040 | 100% | 36666 | 100% | 17374 | 100% | 12823 | 100% | 0 |  | 58161 | 100% | 254170 | 100% | YES | 410.5511 | 23.5121 | 387.039 | 23.5121 | 0 | 0 | 0 | 0 | 0 | 0 | 218.7752 | 1.3948 | 55.8334 | 26.4564 | 19.5263 | 0 | 88.565 | 410.5511 | -39.4322 | 1.3948 | 4.2255 | 1.8248 | 8.021 | 0 | 88.565 | 0 | 128190.5678 | 916 | 36666 | 17374 | 12823 | 0 | 58161 | 254130.5678 | 0 | 1.3948 | 4.2255 | 1.8248 | 8.021 | 0 | 88.565 | 104.0312 | 0 | 0 | 0 | 36666 | 17374 | 4.2255 | 1.8248 | 104.0312 | 0 | 32 | 16 | 11 | 65 | 0 | 1 | 125 | 100% | 0% | 0% | 0% | 0% | 0% | 0% | 100% | 104.0312 | 0 | 0 | 0 | 0 | 0 | 0 | 104.0312 | 128294.599 | 916 | 36666 | 17374 | 12823 | 0 | 58161 | 254234.599 | 64.599 | 0 | 0 | 0 | 0 | 0 | 0 | 64.599 | 0 | 0 | 0 | 0 | 0 | 0 | 0 | 0 | 3 | 0 | 0 | 0 | 0 | 0 | 1 | 0 | 0% | 0% | 0% | 0% | 0% | 0% | 0% | 0% | 0 | 0 | 0 | 0 | 0 | 0 | 0 | 0 | 128230 | 916 | 36666 | 17374 | 12823 | 0 | 58161 | 254170 | 0 | 0 | 0 | 0 | 0 | 0 | 0 | 0 | 0 | 0 | 0 | 0 | 0 | 0 | 0 | 0 | 0 | 0 | 0 | 0 | 0 | 0 | 0 | 0 | 128230 | 916 | 36666 | 17374 | 12823 | 0 | 58161 | 254170 | 0 | 0
2024-06-01 | 128230 | 100% | 916 | 100% | 54040 | 100% | 36666 | 100% | 17374 | 100% | 12823 | 100% | 0 |  | 58161 | 100% | 254170 | 100% | YES | 500.8636 | 25.0893 | 475.7743 | 25.0893 | 0 | 0 | 0 | 0 | 0 | 0 | 265.1197 | 1.7146 | 68.6341 | 32.5219 | 24.003 | 0 | 108.8701 | 500.8636 | -8.9439 | 1.7146 | 16.7719 | 9.1725 | 22.1985 | 0 | 108.8701 | 0 | 128221.0561 | 916 | 36666 | 17374 | 12823 | 0 | 58161 | 254161.0561 | 0 | 1.7146 | 16.7719 | 9.1725 | 22.1985 | 0 | 108.8701 | 158.7277 | 0 | 0 | 0 | 36666 | 17374 | 16.7719 | 9.1725 | 158.7277 | 0 | 32 | 16 | 11 | 65 | 0 | 1 | 125 | 100% | 0% | 0% | 0% | 0% | 0% | 0% | 100% | 158.7277 | 0 | 0 | 0 | 0 | 0 | 0 | 158.7277 | 128379.7837 | 916 | 36666 | 17374 | 12823 | 0 | 58161 | 254319.7837 | 149.7837 | 0 | 0 | 0 | 0 | 0 | 0 | 149.7837 | 0 | 0 | 0 | 0 | 0 | 0 | 0 | 0 | 3 | 0 | 0 | 0 | 0 | 0 | 1 | 0 | 0% | 0% | 0% | 0% | 0% | 0% | 0% | 0% | 0 | 0 | 0 | 0 | 0 | 0 | 0 | 0 | 128230 | 916 | 36666 | 17374 | 12823 | 0 | 58161 | 254170 | 0 | 0 | 0 | 0 | 0 | 0 | 0 | 0 | 0 | 0 | 0 | 0 | 0 | 0 | 0 | 0 | 0 | 0 | 0 | 0 | 0 | 0 | 0 | 0 | 128230 | 916 | 36666 | 17374 | 12823 | 0 | 58161 | 254170 | 0 | 0
2024-06-02 | 128230 | 100% | 916 | 100% | 54040 | 100% | 36666 | 100% | 17374 | 100% | 12823 | 100% | 0 |  | 58161 | 100% | 254170 | 100% | YES | 771.6079 | 27.9475 | 743.6604 | 27.9475 | 0 | 0 | 0 | 0 | 0 | 0 | 403.1278 | 2.6801 | 107.2788 | 50.8335 | 37.518 | 0 | 170.1697 | 771.6079 | 149.4273 | 2.6801 | 53.7296 | 30.1218 | 35.1488 | 0 | 170.1697 | 0 | 128230 | 916 | 36666 | 17374 | 12823 | 0 | 58161 | 254170 | 149.4273 | 2.6801 | 53.7296 | 30.1218 | 35.1488 | 0 | 170.1697 | 441.2773 | 0 | 0 | 0 | 36666 | 17374 | 53.7296 | 30.1218 | 441.2773 | 3 | 32 | 16 | 11 | 65 | 0 | 1 | 128 | 0% | 0% | 0% | 0% | 0% | 0% | 0% | 0% | 0 | 0 | 0 | 0 | 0 | 0 | 0 | 0 | 128230 | 916 | 36666 | 17374 | 12823 | 0 | 58161 | 254170 | 0 | 0 | 0 | 0 | 0 | 0 | 0 | 0 | 0 | 0 | 0 | 0 | 0 | 0 | 0 | 0 | 0 | 0 | 0 | 0 | 0 | 0 | 1 | 0 | 0% | 0% | 0% | 0% | 0% | 0% | 0% | 0% | 0 | 0 | 0 | 0 | 0 | 0 | 0 | 0 | 128230 | 916 | 36666 | 17374 | 12823 | 0 | 58161 | 254170 | 0 | 0 | 0 | 0 | 0 | 0 | 0 | 0 | 0 | 0 | 0 | 0 | 0 | 0 | 0 | 0 | 0 | 0 | 0 | 0 | 0 | 0 | 0 | 0 | 128230 | 916 | 36666 | 17374 | 12823 | 0 | 58161 | 254170 | 0 | 0
2024-06-03 | 128230 | 100% | 916 | 100% | 54040 | 100% | 36666 | 100% | 17374 | 100% | 12823 | 100% | 0 |  | 58161 | 100% | 254170 | 100% | YES | 1063.8014 | 28.3924 | 1035.4091 | 28.3924 | 0 | 0 | 0 | 0 | 0 | 0 | 550.7613 | 3.7315 | 149.3658 | 70.7762 | 52.2369 | 0 | 236.9297 | 1063.8014 | 307.0671 | 3.7315 | 90.7191 | 44.0246 | 46.8817 | 0 | 236.9297 | 0 | 128230 | 916 | 36666 | 17374 | 12823 | 0 | 58161 | 254170 | 307.0671 | 3.7315 | 90.7191 | 44.0246 | 46.8817 | 0 | 236.9297 | 729.3537 | 0 | 0 | 0 | 36666 | 17374 | 90.7191 | 44.0246 | 729.3537 | 3 | 32 | 16 | 11 | 65 | 0 | 1 | 128 | 0% | 0% | 0% | 0% | 0% | 0% | 0% | 0% | 0 | 0 | 0 | 0 | 0 | 0 | 0 | 0 | 128230 | 916 | 36666 | 17374 | 12823 | 0 | 58161 | 254170 | 0 | 0 | 0 | 0 | 0 | 0 | 0 | 0 | 0 | 0 | 0 | 0 | 0 | 0 | 0 | 0 | 0 | 0 | 0 | 0 | 0 | 0 | 1 | 0 | 0% | 0% | 0% | 0% | 0% | 0% | 0% | 0% | 0 | 0 | 0 | 0 | 0 | 0 | 0 | 0 | 128230 | 916 | 36666 | 17374 | 12823 | 0 | 58161 | 254170 | 0 | 0 | 0 | 0 | 0 | 0 | 0 | 0 | 0 | 0 | 0 | 0 | 0 | 0 | 0 | 0 | 0 | 0 | 0 | 0 | 0 | 0 | 0 | 0 | 128230 | 916 | 36666 | 17374 | 12823 | 0 | 58161 | 254170 | 0 | 0
2024-06-04 | 128230 | 100% | 916 | 100% | 54040 | 100% | 36666 | 100% | 17374 | 100% | 12823 | 100% | 0 |  | 58161 | 100% | 254170 | 100% | YES | 1239.126 | 15.7744 | 1223.3516 | 15.7744 | 0 | 0 | 0 | 0 | 0 | 0 | 632.9613 | 4.4088 | 176.478 | 83.6232 | 61.7187 | 0 | 279.9361 | 1239.126 | 380.1604 | 4.4088 | 142.137 | 50.6172 | 43.7165 | 0 | 279.9361 | 0 | 128230 | 916 | 36666 | 17374 | 12823 | 0 | 58161 | 254170 | 380.1604 | 4.4088 | 142.137 | 50.6172 | 43.7165 | 0 | 279.9361 | 900.976 | 0 | 0 | 0 | 36666 | 17374 | 142.137 | 50.6172 | 900.976 | 3 | 32 | 16 | 11 | 65 | 0 | 1 | 128 | 0% | 0% | 0% | 0% | 0% | 0% | 0% | 0% | 0 | 0 | 0 | 0 | 0 | 0 | 0 | 0 | 128230 | 916 | 36666 | 17374 | 12823 | 0 | 58161 | 254170 | 0 | 0 | 0 | 0 | 0 | 0 | 0 | 0 | 0 | 0 | 0 | 0 | 0 | 0 | 0 | 0 | 0 | 0 | 0 | 0 | 0 | 0 | 1 | 0 | 0% | 0% | 0% | 0% | 0% | 0% | 0% | 0% | 0 | 0 | 0 | 0 | 0 | 0 | 0 | 0 | 128230 | 916 | 36666 | 17374 | 12823 | 0 | 58161 | 254170 | 0 | 0 | 0 | 0 | 0 | 0 | 0 | 0 | 0 | 0 | 0 | 0 | 0 | 0 | 0 | 0 | 0 | 0 | 0 | 0 | 0 | 0 | 0 | 0 | 128230 | 916 | 36666 | 17374 | 12823 | 0 | 58161 | 254170 | 0 | 0
2024-06-05 | 128230 | 100% | 916 | 100% | 54040 | 100% | 36666 | 100% | 17374 | 100% | 12823 | 100% | 0 |  | 58161 | 100% | 254170 | 100% | YES | 775.4992 | 23.3307 | 752.1685 | 23.3307 | 0 | 0 | 0 | 0 | 0 | 0 | 402.8034 | 2.7107 | 108.5062 | 51.4151 | 37.9473 | 0 | 172.1166 | 775.4992 | 145.1878 | 2.7107 | 71.6487 | 10.1169 | 36.5141 | 0 | 172.1166 | 0 | 128230 | 916 | 36666 | 17374 | 12823 | 0 | 58161 | 254170 | 145.1878 | 2.7107 | 71.6487 | 10.1169 | 36.5141 | 0 | 172.1166 | 438.2948 | 0 | 0 | 0 | 36666 | 17374 | 71.6487 | 10.1169 | 438.2948 | 3 | 32 | 16 | 11 | 65 | 0 | 1 | 128 | 0% | 0% | 0% | 0% | 0% | 0% | 0% | 0% | 0 | 0 | 0 | 0 | 0 | 0 | 0 | 0 | 128230 | 916 | 36666 | 17374 | 12823 | 0 | 58161 | 254170 | 0 | 0 | 0 | 0 | 0 | 0 | 0 | 0 | 0 | 0 | 0 | 0 | 0 | 0 | 0 | 0 | 0 | 0 | 0 | 0 | 0 | 0 | 1 | 0 | 0% | 0% | 0% | 0% | 0% | 0% | 0% | 0% | 0 | 0 | 0 | 0 | 0 | 0 | 0 | 0 | 128230 | 916 | 36666 | 17374 | 12823 | 0 | 58161 | 254170 | 0 | 0 | 0 | 0 | 0 | 0 | 0 | 0 | 0 | 0 | 0 | 0 | 0 | 0 | 0 | 0 | 0 | 0 | 0 | 0 | 0 | 0 | 0 | 0 | 128230 | 916 | 36666 | 17374 | 12823 | 0 | 58161 | 254170 | 0 | 0
2024-06-06 | 128230 | 100% | 916 | 100% | 54040 | 100% | 36666 | 100% | 17374 | 100% | 12823 | 100% | 0 |  | 58161 | 100% | 254170 | 100% | YES | 773.457 | 26.4719 | 746.9851 | 26.4719 | 0 | 0 | 0 | 0 | 0 | 0 | 403.3295 | 2.692 | 107.7584 | 51.0608 | 37.6858 | 0 | 170.9305 | 773.457 | 157.9104 | 2.692 | 48.2033 | 24.0852 | 37.3175 | 0 | 170.9305 | 0 | 128230 | 916 | 36666 | 17374 | 12823 | 0 | 58161 | 254170 | 157.9104 | 2.692 | 48.2033 | 24.0852 | 37.3175 | 0 | 170.9305 | 441.1389 | 0 | 0 | 0 | 36666 | 17374 | 48.2033 | 24.0852 | 441.1389 | 3 | 32 | 16 | 11 | 65 | 0 | 1 | 128 | 0% | 0% | 0% | 0% | 0% | 0% | 0% | 0% | 0 | 0 | 0 | 0 | 0 | 0 | 0 | 0 | 128230 | 916 | 36666 | 17374 | 12823 | 0 | 58161 | 254170 | 0 | 0 | 0 | 0 | 0 | 0 | 0 | 0 | 0 | 0 | 0 | 0 | 0 | 0 | 0 | 0 | 0 | 0 | 0 | 0 | 0 | 0 | 1 | 0 | 0% | 0% | 0% | 0% | 0% | 0% | 0% | 0% | 0 | 0 | 0 | 0 | 0 | 0 | 0 | 0 | 128230 | 916 | 36666 | 17374 | 12823 | 0 | 58161 | 254170 | 0 | 0 | 0 | 0 | 0 | 0 | 0 | 0 | 0 | 0 | 0 | 0 | 0 | 0 | 0 | 0 | 0 | 0 | 0 | 0 | 0 | 0 | 0 | 0 | 128230 | 916 | 36666 | 17374 | 12823 | 0 | 58161 | 254170 | 0 | 0
2024-06-07 | 128230 | 100% | 916 | 100% | 54040 | 100% | 36666 | 100% | 17374 | 100% | 12823 | 100% | 0 |  | 58161 | 100% | 254170 | 100% | YES | 404.8746 | 5.4536 | 399.421 | 5.4536 | 0 | 0 | 0 | 0 | 0 | 0 | 206.9634 | 1.4395 | 57.6196 | 27.3027 | 20.151 | 0 | 91.3984 | 404.8746 | -42.0838 | 1.4395 | -1.3033 | 1.4196 | 14.4183 | 0 | 91.3984 | 0 | 128187.9162 | 916 | 36664.6967 | 17374 | 12823 | 0 | 58161 | 254126.6129 | 0 | 1.4395 | 0 | 1.4196 | 14.4183 | 0 | 91.3984 | 108.6758 | 2 | -1.3033 | 1.3033 | 36666 | 17374 | 0 | 0.11635 | 107.3725 | 0 | 32 | 0 | 11 | 65 | 0 | 1 | 109 | 77.76% | 0% | 22.24% | 0% | 0% | 0% | 0% | 100% | 83.4973 | 0 | 23.8752 | 0 | 0 | 0 | 0 | 107.3725 | 128271.4135 | 916 | 36689.8752 | 17374 | 12823 | 0 | 58161 | 254235.2886 | 41.4135 | 0 | 23.8752 | 0 | 0 | 0 | 0 | 65.2886 | 0 | 0 | 0 | 0 | 0 | 0 | 0 | 0 | 3 | 0 | 16 | 0 | 0 | 0 | 1 | 0 | 0% | 0% | 0% | 0% | 0% | 0% | 0% | 0% | 0 | 0 | 0 | 0 | 0 | 0 | 0 | 0 | 128230 | 916 | 36666 | 17374 | 12823 | 0 | 58161 | 254170 | 0 | 0 | 0 | 0 | 0 | 0 | 0 | 0 | 0 | 0 | 0 | 0 | 0 | 0 | 0 | 0 | 0 | 0 | 0 | 0 | 0 | 0 | 0 | 0 | 128230 | 916 | 36666 | 17374 | 12823 | 0 | 58161 | 254170 | 0 | 0
2024-06-08 | 128230 | 100% | 916 | 100% | 54040 | 100% | 36666 | 100% | 17374 | 100% | 12823 | 100% | 0 |  | 58161 | 100% | 254170 | 100% | YES | 657.5125 | 28.3365 | 629.1761 | 28.3365 | 0 | 0 | 0 | 0 | 0 | 0 | 345.7589 | 2.2675 | 90.7635 | 43.0078 | 31.7422 | 0 | 143.9726 | 657.5125 | 76.9694 | 2.2675 | 35.1397 | 17.6219 | 24.4874 | 0 | 143.9726 | 0 | 128230 | 916 | 36666 | 17374 | 12823 | 0 | 58161 | 254170 | 76.9694 | 2.2675 | 35.1397 | 17.6219 | 24.4874 | 0 | 143.9726 | 300.4584 | 0 | 0 | 0 | 36666 | 17374 | 35.1397 | 17.6219 | 300.4584 | 3 | 32 | 16 | 11 | 65 | 0 | 1 | 128 | 0% | 0% | 0% | 0% | 0% | 0% | 0% | 0% | 0 | 0 | 0 | 0 | 0 | 0 | 0 | 0 | 128230 | 916 | 36666 | 17374 | 12823 | 0 | 58161 | 254170 | 0 | 0 | 0 | 0 | 0 | 0 | 0 | 0 | 0 | 0 | 0 | 0 | 0 | 0 | 0 | 0 | 0 | 0 | 0 | 0 | 0 | 0 | 1 | 0 | 0% | 0% | 0% | 0% | 0% | 0% | 0% | 0% | 0 | 0 | 0 | 0 | 0 | 0 | 0 | 0 | 128230 | 916 | 36666 | 17374 | 12823 | 0 | 58161 | 254170 | 0 | 0 | 0 | 0 | 0 | 0 | 0 | 0 | 0 | 0 | 0 | 0 | 0 | 0 | 0 | 0 | 0 | 0 | 0 | 0 | 0 | 0 | 0 | 0 | 128230 | 916 | 36666 | 17374 | 12823 | 0 | 58161 | 254170 | 0 | 0
2024-06-09 | 128230 | 100% | 916 | 100% | 54040 | 100% | 36666 | 100% | 17374 | 100% | 12823 | 100% | 0 |  | 58161 | 100% | 254170 | 100% | YES | 768.6186 | 26.6091 | 742.0095 | 26.6091 | 0 | 0 | 0 | 0 | 0 | 0 | 400.9565 | 2.6741 | 107.0406 | 50.7207 | 37.4347 | 0 | 169.7919 | 768.6186 | 112.0171 | 2.6741 | 55.8821 | 25.7889 | 34.7495 | 0 | 169.7919 | 0 | 128230 | 916 | 36666 | 17374 | 12823 | 0 | 58161 | 254170 | 112.0171 | 2.6741 | 55.8821 | 25.7889 | 34.7495 | 0 | 169.7919 | 400.9037 | 0 | 0 | 0 | 36666 | 17374 | 55.8821 | 25.7889 | 400.9037 | 3 | 32 | 16 | 11 | 65 | 0 | 1 | 128 | 0% | 0% | 0% | 0% | 0% | 0% | 0% | 0% | 0 | 0 | 0 | 0 | 0 | 0 | 0 | 0 | 128230 | 916 | 36666 | 17374 | 12823 | 0 | 58161 | 254170 | 0 | 0 | 0 | 0 | 0 | 0 | 0 | 0 | 0 | 0 | 0 | 0 | 0 | 0 | 0 | 0 | 0 | 0 | 0 | 0 | 0 | 0 | 1 | 0 | 0% | 0% | 0% | 0% | 0% | 0% | 0% | 0% | 0 | 0 | 0 | 0 | 0 | 0 | 0 | 0 | 128230 | 916 | 36666 | 17374 | 12823 | 0 | 58161 | 254170 | 0 | 0 | 0 | 0 | 0 | 0 | 0 | 0 | 0 | 0 | 0 | 0 | 0 | 0 | 0 | 0 | 0 | 0 | 0 | 0 | 0 | 0 | 0 | 0 | 128230 | 916 | 36666 | 17374 | 12823 | 0 | 58161 | 254170 | 0 | 0
2024-06-10 | 128230 | 100% | 916 | 100% | 54040 | 100% | 36666 | 100% | 17374 | 100% | 12823 | 100% | 0 |  | 58161 | 100% | 254170 | 100% | YES | 481.0171 | 25.3157 | 455.7014 | 25.3157 | 0 | 0 | 0 | 0 | 0 | 0 | 255.2193 | 1.6423 | 65.7385 | 31.1498 | 22.9904 | 0 | 104.2769 | 481.0171 | -18.5073 | 1.6423 | -3.0386 | 5.3496 | 13.2527 | 0 | 104.2769 | 0 | 128211.4927 | 916 | 36662.9614 | 17374 | 12823 | 0 | 58161 | 254148.4541 | 0 | 1.6423 | 0 | 5.3496 | 13.2527 | 0 | 104.2769 | 124.5215 | 2 | -3.0386 | 3.0386 | 36666 | 17374 | 0 | 2.311 | 121.4828 | 0 | 32 | 0 | 11 | 65 | 0 | 1 | 109 | 77.76% | 0% | 22.24% | 0% | 0% | 0% | 0% | 100% | 94.4701 | 0 | 27.0127 | 0 | 0 | 0 | 0 | 121.4828 | 128305.9628 | 916 | 36693.0127 | 17374 | 12823 | 0 | 58161 | 254272.9756 | 75.9628 | 0 | 27.0127 | 0 | 0 | 0 | 0 | 102.9756 | 0 | 0 | 0 | 0 | 0 | 0 | 0 | 0 | 3 | 0 | 16 | 0 | 0 | 0 | 1 | 0 | 0% | 0% | 0% | 0% | 0% | 0% | 0% | 0% | 0 | 0 | 0 | 0 | 0 | 0 | 0 | 0 | 128230 | 916 | 36666 | 17374 | 12823 | 0 | 58161 | 254170 | 0 | 0 | 0 | 0 | 0 | 0 | 0 | 0 | 0 | 0 | 0 | 0 | 0 | 0 | 0 | 0 | 0 | 0 | 0 | 0 | 0 | 0 | 0 | 0 | 128230 | 916 | 36666 | 17374 | 12823 | 0 | 58161 | 254170 | 0 | 0
2024-06-11 | 128230 | 100% | 916 | 100% | 54040 | 100% | 36666 | 100% | 17374 | 100% | 12823 | 100% | 0 |  | 58161 | 100% | 254170 | 100% | YES | 629.2185 | 25.6975 | 603.521 | 25.6975 | 0 | 0 | 0 | 0 | 0 | 0 | 330.1768 | 2.175 | 87.0626 | 41.2542 | 30.4479 | 0 | 138.102 | 629.2185 | 60.0315 | 2.175 | 33.4176 | 14.4995 | 17.2026 | 0 | 138.102 | 0 | 128230 | 916 | 36666 | 17374 | 12823 | 0 | 58161 | 254170 | 60.0315 | 2.175 | 33.4176 | 14.4995 | 17.2026 | 0 | 138.102 | 265.4282 | 0 | 0 | 0 | 36666 | 17374 | 33.4176 | 14.4995 | 265.4282 | 3 | 32 | 16 | 11 | 65 | 0 | 1 | 128 | 0% | 0% | 0% | 0% | 0% | 0% | 0% | 0% | 0 | 0 | 0 | 0 | 0 | 0 | 0 | 0 | 128230 | 916 | 36666 | 17374 | 12823 | 0 | 58161 | 254170 | 0 | 0 | 0 | 0 | 0 | 0 | 0 | 0 | 0 | 0 | 0 | 0 | 0 | 0 | 0 | 0 | 0 | 0 | 0 | 0 | 0 | 0 | 1 | 0 | 0% | 0% | 0% | 0% | 0% | 0% | 0% | 0% | 0 | 0 | 0 | 0 | 0 | 0 | 0 | 0 | 128230 | 916 | 36666 | 17374 | 12823 | 0 | 58161 | 254170 | 0 | 0 | 0 | 0 | 0 | 0 | 0 | 0 | 0 | 0 | 0 | 0 | 0 | 0 | 0 | 0 | 0 | 0 | 0 | 0 | 0 | 0 | 0 | 0 | 128230 | 916 | 36666 | 17374 | 12823 | 0 | 58161 | 254170 | 0 | 0
2024-06-12 | 128230 | 100% | 916 | 100% | 54040 | 100% | 36666 | 100% | 17374 | 100% | 12823 | 100% | 0 |  | 58161 | 100% | 254170 | 100% | YES | 409.2961 | 28.044 | 381.2521 | 28.044 | 0 | 0 | 0 | 0 | 0 | 0 | 220.3875 | 1.374 | 54.9986 | 26.0608 | 19.2344 | 0 | 87.2408 | 409.2961 | -44.9306 | 1.374 | -0.37358 | -6.2854 | 8.0237 | 0 | 87.2408 | 7.1054e-14 | 128185.0694 | 916 | 36665.6264 | 17367.7146 | 12823 | 0 | 58161 | 254118.4104 | 0 | 1.374 | 0 | 0 | 8.0237 | 0 | 87.2408 | 96.6385 | 0 | 0 | 0 | 36665.6264 | 17367.7146 | 0 | 0 | 96.6385 | 0 | 32 | 0 | 0 | 65 | 0 | 1 | 98 | 70.35% | 0% | 20.12% | 9.532% | 0% | 0% | 0% | 100% | 67.9868 | 0 | 19.4401 | 9.2116 | 0 | 0 | 0 | 96.6385 | 128253.0562 | 916 | 36685.0665 | 17376.9262 | 12823 | 0 | 58161 | 254215.0489 | 23.0562 | 0 | 19.0665 | 2.9262 | 0 | 0 | 0 | 45.0489 | 0 | 0 | 0 | 0 | 0 | 0 | 0 | 0 | 3 | 0 | 16 | 11 | 0 | 0 | 1 | 0 | 0% | 0% | 0% | 0% | 0% | 0% | 0% | 0% | 0 | 0 | 0 | 0 | 0 | 0 | 0 | 0 | 128230 | 916 | 36666 | 17374 | 12823 | 0 | 58161 | 254170 | 0 | 0 | 0 | 0 | 0 | 0 | 0 | 0 | 0 | 0 | 0 | 0 | 0 | 0 | 0 | 0 | 0 | 0 | 0 | 0 | 0 | 0 | 0 | 0 | 128230 | 916 | 36666 | 17374 | 12823 | 0 | 58161 | 254170 | 0 | 0
2024-06-13 | 128230 | 100% | 916 | 100% | 54040 | 100% | 36666 | 100% | 17374 | 100% | 12823 | 100% | 0 |  | 58161 | 100% | 254170 | 100% | YES | 503.8687 | 27.9569 | 475.9118 | 27.9569 | 0 | 0 | 0 | 0 | 0 | 0 | 268.0567 | 1.7151 | 68.654 | 32.5313 | 24.01 | 0 | 108.9015 | 503.8687 | -32.7836 | 1.7151 | 11.1999 | 2.0633 | 15.9756 | 0 | 108.9015 | 0 | 128197.2164 | 916 | 36666 | 17374 | 12823 | 0 | 58161 | 254137.2164 | 0 | 1.7151 | 11.1999 | 2.0633 | 15.9756 | 0 | 108.9015 | 139.8555 | 0 | 0 | 0 | 36666 | 17374 | 11.1999 | 2.0633 | 139.8555 | 0 | 32 | 16 | 11 | 65 | 0 | 1 | 125 | 100% | 0% | 0% | 0% | 0% | 0% | 0% | 100% | 139.8555 | 0 | 0 | 0 | 0 | 0 | 0 | 139.8555 | 128337.0719 | 916 | 36666 | 17374 | 12823 | 0 | 58161 | 254277.0719 | 107.0719 | 0 | 0 | 0 | 0 | 0 | 0 | 107.0719 | 0 | 0 | 0 | 0 | 0 | 0 | 0 | 0 | 3 | 0 | 0 | 0 | 0 | 0 | 1 | 0 | 0% | 0% | 0% | 0% | 0% | 0% | 0% | 0% | 0 | 0 | 0 | 0 | 0 | 0 | 0 | 0 | 128230 | 916 | 36666 | 17374 | 12823 | 0 | 58161 | 254170 | 0 | 0 | 0 | 0 | 0 | 0 | 0 | 0 | 0 | 0 | 0 | 0 | 0 | 0 | 0 | 0 | 0 | 0 | 0 | 0 | 0 | 0 | 0 | 0 | 128230 | 916 | 36666 | 17374 | 12823 | 0 | 58161 | 254170 | 0 | 0
2024-06-14 | 128230 | 100% | 916 | 100% | 54040 | 100% | 36666 | 100% | 17374 | 100% | 12823 | 100% | 0 |  | 58161 | 100% | 254170 | 100% | YES | 313.9926 | 27.6397 | 286.3528 | 27.6397 | 0 | 0 | 0 | 0 | 0 | 0 | 172.1061 | 1.032 | 41.3086 | 19.5739 | 14.4466 | 0 | 65.5253 | 313.9926 | -115.0979 | 1.032 | -12.4524 | -10.7315 | 2.7234 | 0 | 65.5253 | 0 | 128114.9021 | 916 | 36653.5476 | 17363.2685 | 12823 | 0 | 58161 | 254031.7182 | 0 | 1.032 | 0 | 0 | 2.7234 | 0 | 65.5253 | 69.2807 | 0 | 0 | 0 | 36653.5476 | 17363.2685 | 0 | 0 | 69.2807 | 0 | 32 | 0 | 0 | 65 | 0 | 1 | 98 | 70.35% | 0% | 20.12% | 9.532% | 0% | 0% | 0% | 100% | 48.7402 | 0 | 13.9367 | 6.6038 | 0 | 0 | 0 | 69.2807 | 128163.6422 | 916 | 36667.4844 | 17369.8723 | 12823 | 0 | 58161 | 254100.999 | 0 | 0 | 1.4844 | 0 | 0 | 0 | 0 | 1.4844 | 66.3578 | 0 | 0 | 4.1277 | 0 | 0 | 0 | 70.4854 | 0 | 0 | 16 | 0 | 0 | 0 | 1 | 17 | 80.47% | 0.5749% | 0% | 10.9% | 8.047% | 0% | 0% | 100% | 1.1945 | 0.008533 | 0 | 0.16185 | 0.11945 | 0 | 0 | 1.4844 | 128164.8368 | 916.0085 | 36666 | 17370.0342 | 12823.1195 | 0 | 58161 | 254100.999 | 0 | 0.008533 | 0 | 0 | 0.11945 | 0 | 0 | 0.12799 | 65.1632 | 0 | 0 | 3.9658 | 0 | 0 | 0 | 69.129 | 0.12799 | 0 | 0 | 0 | 0 | 0 | 0 | 0.12799 | 128230 | 916 | 36666 | 17374 | 12823 | 0 | 58161 | 254170 | 0 | 0
2024-06-15 | 128230 | 100% | 916 | 100% | 54040 | 100% | 36666 | 100% | 17374 | 100% | 12823 | 100% | 0 |  | 58161 | 100% | 254170 | 100% | YES | 473.4102 | 27.4793 | 445.9309 | 27.4793 | 0 | 0 | 0 | 0 | 0 | 0 | 252.4536 | 1.6071 | 64.329 | 30.482 | 22.4974 | 0 | 102.0411 | 473.4102 | -42.5835 | 1.6071 | 7.1072 | 1.4379 | 4.9249 | 0 | 102.0411 | 0 | 128187.4165 | 916 | 36666 | 17374 | 12823 | 0 | 58161 | 254127.4165 | 0 | 1.6071 | 7.1072 | 1.4379 | 4.9249 | 0 | 102.0411 | 117.1182 | 0 | 0 | 0 | 36666 | 17374 | 7.1072 | 1.4379 | 117.1182 | 0 | 32 | 16 | 11 | 65 | 0 | 1 | 125 | 100% | 0% | 0% | 0% | 0% | 0% | 0% | 100% | 117.1182 | 0 | 0 | 0 | 0 | 0 | 0 | 117.1182 | 128304.5347 | 916 | 36666 | 17374 | 12823 | 0 | 58161 | 254244.5347 | 74.5347 | 0 | 0 | 0 | 0 | 0 | 0 | 74.5347 | 0 | 0 | 0 | 0 | 0 | 0 | 0 | 0 | 3 | 0 | 0 | 0 | 0 | 0 | 1 | 0 | 0% | 0% | 0% | 0% | 0% | 0% | 0% | 0% | 0 | 0 | 0 | 0 | 0 | 0 | 0 | 0 | 128230 | 916 | 36666 | 17374 | 12823 | 0 | 58161 | 254170 | 0 | 0 | 0 | 0 | 0 | 0 | 0 | 0 | 0 | 0 | 0 | 0 | 0 | 0 | 0 | 0 | 0 | 0 | 0 | 0 | 0 | 0 | 0 | 0 | 128230 | 916 | 36666 | 17374 | 12823 | 0 | 58161 | 254170 | 0 | 0
2024-06-16 | 128230 | 100% | 916 | 100% | 54040 | 100% | 36666 | 100% | 17374 | 100% | 12823 | 100% | 0 |  | 58161 | 100% | 254170 | 100% | YES | 344.5344 | 26.2919 | 318.2425 | 26.2919 | 0 | 0 | 0 | 0 | 0 | 0 | 186.8468 | 1.1469 | 45.909 | 21.7537 | 16.0555 | 0 | 72.8225 | 344.5344 | -102.6467 | 1.1469 | -23.0867 | -8.9813 | -4.2207 | 0 | 72.8225 | 0 | 128127.3533 | 916 | 36642.9133 | 17365.0187 | 12818.7793 | 0 | 58161 | 254031.0646 | 0 | 1.1469 | 0 | 0 | 0 | 0 | 72.8225 | 73.9694 | 0 | 0 | 0 | 36642.9133 | 17365.0187 | 0 | 0 | 73.9694 | 0 | 32 | 0 | 0 | 0 | 0 | 1 | 33 | 65.73% | 0% | 18.79% | 8.905% | 6.573% | 0% | 0% | 100% | 48.6184 | 0 | 13.9019 | 6.5873 | 4.8618 | 0 | 0 | 73.9694 | 128175.9716 | 916 | 36656.8152 | 17371.606 | 12823.6411 | 0 | 58161 | 254105.034 | 0 | 0 | 0 | 0 | 0.6411 | 0 | 0 | 0.6411 | 54.0284 | 0 | 9.1848 | 2.394 | 0 | 0 | 0 | 65.6071 | 0 | 0 | 0 | 0 | 65 | 0 | 1 | 66 | 70% | 0.5% | 20.02% | 9.484% | 0% | 0% | 0% | 100% | 0.44877 | 0.0032058 | 0.12832 | 0.060804 | 0 | 0 | 0 | 0.6411 | 128176.4204 | 916.0032 | 36656.9436 | 17371.6668 | 12823 | 0 | 58161 | 254105.034 | 0 | 0.0032058 | 0 | 0 | 0 | 0 | 0 | 0.0032058 | 53.5796 | 0 | 9.0564 | 2.3332 | 0 | 0 | 0 | 64.9692 | 0.0032058 | 0 | 0 | 0 | 0 | 0 | 0 | 0.0032058 | 128230 | 916 | 36666 | 17374 | 12823 | 0 | 58161 | 254170 | 0 | 0
2024-06-17 | 128230 | 100% | 916 | 100% | 54040 | 100% | 36666 | 100% | 17374 | 100% | 12823 | 100% | 0 |  | 58161 | 100% | 254170 | 100% | YES | 546.1059 | 23.2124 | 522.8935 | 23.2124 | 0 | 0 | 0 | 0 | 0 | 0 | 287.0147 | 1.8844 | 75.4315 | 35.7428 | 26.3802 | 0 | 119.6522 | 546.1059 | -21.9011 | 1.8844 | 22.9907 | -0.44872 | 2.5472 | 0 | 119.6522 | 0 | 128208.0989 | 916 | 36666 | 17373.5513 | 12823 | 0 | 58161 | 254147.6502 | 0 | 1.8844 | 22.9907 | 0 | 2.5472 | 0 | 119.6522 | 147.0746 | 1 | 0.44872 | -0.44872 | 36666 | 17374 | 22.542 | 0 | 146.6258 | 0 | 32 | 16 | 0 | 65 | 0 | 1 | 114 | 88.07% | 0% | 0% | 11.93% | 0% | 0% | 0% | 100% | 129.1299 | 0 | 0 | 17.4959 | 0 | 0 | 0 | 146.6258 | 128337.2288 | 916 | 36666 | 17391.4959 | 12823 | 0 | 58161 | 254294.7247 | 107.2288 | 0 | 0 | 17.4959 | 0 | 0 | 0 | 124.7247 | 0 | 0 | 0 | 0 | 0 | 0 | 0 | 0 | 3 | 0 | 0 | 11 | 0 | 0 | 1 | 0 | 0% | 0% | 0% | 0% | 0% | 0% | 0% | 0% | 0 | 0 | 0 | 0 | 0 | 0 | 0 | 0 | 128230 | 916 | 36666 | 17374 | 12823 | 0 | 58161 | 254170 | 0 | 0 | 0 | 0 | 0 | 0 | 0 | 0 | 0 | 0 | 0 | 0 | 0 | 0 | 0 | 0 | 0 | 0 | 0 | 0 | 0 | 0 | 0 | 0 | 128230 | 916 | 36666 | 17374 | 12823 | 0 | 58161 | 254170 | 0 | 0
2024-06-18 | 128038.2321 | 99.85% | 916 | 100% | 53986.5873 | 99.9% | 36636.7794 | 99.92% | 17349.8079 | 99.86% | 12817.8728 | 99.96% | 0 |  | 58161 | 100% | 253919.6922 | 99.9% | NO | 196.1046 | 25.2475 | 170.8571 | 25.2475 | 0 | 0 | 0 | 0 | 0 | 0 | 111.4457 | 0.61575 | 24.6475 | 11.6791 | 8.6198 | 0 | 39.0967 | 196.1046 | -217.87 | 0.61575 | -36.6842 | -27.7287 | -7.7374 | 0 | 39.0967 | 0 | 128012.13 | 916 | 36629.3158 | 17346.2713 | 12815.2626 | 0 | 58161 | 253879.9797 | 0 | 0.61575 | 0 | 0 | 0 | 0 | 39.0967 | 39.7125 | 0 | 0 | 0 | 36629.3158 | 17346.2713 | 0 | 0 | 39.7125 | 0 | 32 | 0 | 0 | 0 | 0 | 1 | 33 | 65.73% | 0% | 18.79% | 8.905% | 6.573% | 0% | 0% | 100% | 26.1021 | 0 | 7.4636 | 3.5366 | 2.6102 | 0 | 0 | 39.7125 | 128038.2321 | 916 | 36636.7794 | 17349.8079 | 12817.8728 | 0 | 58161 | 253919.6922 | 0 | 0 | 0 | 0 | 0 | 0 | 0 | 0 | 191.7679 | 0 | 29.2206 | 24.1921 | 5.1272 | 0 | 0 | 250.3078 | 0 | 0 | 0 | 0 | 0 | 0 | 1 | 1 | 65.42% | 0.4673% | 18.71% | 8.864% | 6.542% | 0% | 0% | 100% | 0 | 0 | 0 | 0 | 0 | 0 | 0 | 0 | 128038.2321 | 916 | 36636.7794 | 17349.8079 | 12817.8728 | 0 | 58161 | 253919.6922 | 0 | 0 | 0 | 0 | 0 | 0 | 0 | 0 | 191.7679 | 0 | 29.2206 | 24.1921 | 5.1272 | 0 | 0 | 250.3078 | 0 | 0 | 0 | 0 | 0 | 0 | 0 | 0 | 128038.2321 | 916 | 36636.7794 | 17349.8079 | 12817.8728 | 0 | 58161 | 253919.6922 | 0 | 0
2024-06-19 | 127953.0772 | 99.78% | 916 | 100% | 53963.0432 | 99.86% | 36627.1357 | 99.89% | 17335.9075 | 99.78% | 12818.4761 | 99.96% | 0 |  | 58161 | 100% | 253811.5966 | 99.86% | NO | 308.6725 | 30.0385 | 278.634 | 30.0385 | 0 | 0 | 0 | 0 | 0 | 0 | 170.6107 | 1.0042 | 40.1951 | 19.0463 | 14.0572 | 0 | 63.759 | 308.6725 | -127.7222 | 1.0042 | -21.8154 | -19.6679 | -3.6534 | 0 | 63.759 | 0 | 127910.5099 | 916 | 36614.964 | 17330.14 | 12814.2194 | 0 | 58161 | 253746.8334 | 0 | 1.0042 | 0 | 0 | 0 | 0 | 63.759 | 64.7632 | 0 | 0 | 0 | 36614.964 | 17330.14 | 0 | 0 | 64.7632 | 0 | 32 | 0 | 0 | 0 | 0 | 1 | 33 | 65.73% | 0% | 18.79% | 8.905% | 6.573% | 0% | 0% | 100% | 42.5673 | 0 | 12.1717 | 5.7675 | 4.2567 | 0 | 0 | 64.7632 | 127953.0772 | 916 | 36627.1357 | 17335.9075 | 12818.4761 | 0 | 58161 | 253811.5966 | 0 | 0 | 0 | 0 | 0 | 0 | 0 | 0 | 276.9228 | 0 | 38.8643 | 38.0925 | 4.5239 | 0 | 0 | 358.4034 | 0 | 0 | 0 | 0 | 0 | 0 | 1 | 1 | 65.42% | 0.4673% | 18.71% | 8.864% | 6.542% | 0% | 0% | 100% | 0 | 0 | 0 | 0 | 0 | 0 | 0 | 0 | 127953.0772 | 916 | 36627.1357 | 17335.9075 | 12818.4761 | 0 | 58161 | 253811.5966 | 0 | 0 | 0 | 0 | 0 | 0 | 0 | 0 | 276.9228 | 0 | 38.8643 | 38.0925 | 4.5239 | 0 | 0 | 358.4034 | 0 | 0 | 0 | 0 | 0 | 0 | 0 | 0 | 127953.0772 | 916 | 36627.1357 | 17335.9075 | 12818.4761 | 0 | 58161 | 253811.5966 | 0 | 0
2024-06-20 | 127893.3779 | 99.74% | 916 | 100% | 53976.5562 | 99.88% | 36640.264 | 99.93% | 17336.2922 | 99.78% | 12823 | 100% | 0 |  | 58161 | 100% | 253769.9341 | 99.84% | NO | 386.0196 | 23.4787 | 362.5409 | 23.4787 | 0 | 0 | 0 | 0 | 0 | 0 | 206.3824 | 1.3066 | 52.2993 | 24.7818 | 18.2904 | 0 | 82.9592 | 386.0196 | -115.6771 | 1.3066 | -2.8767 | -7.1992 | -0.17521 | 0 | 82.9592 | -1.1369e-13 | 127837.4001 | 916 | 36624.259 | 17328.7083 | 12818.3009 | 0 | 58161 | 253685.6683 | 0 | 1.3066 | 0 | 0 | 0 | 0 | 82.9592 | 84.2658 | 0 | 0 | 0 | 36624.259 | 17328.7083 | 0 | 0 | 84.2658 | 0 | 32 | 0 | 0 | 0 | 0 | 1 | 33 | 65.73% | 0% | 18.79% | 8.905% | 6.573% | 0% | 0% | 100% | 55.3859 | 0 | 15.837 | 7.5043 | 5.5386 | 0 | 0 | 84.2658 | 127892.786 | 916 | 36640.096 | 17336.2126 | 12823.8395 | 0 | 58161 | 253769.9341 | 0 | 0 | 0 | 0 | 0.83951 | 0 | 0 | 0.83951 | 337.214 | 0 | 25.904 | 37.7874 | 0 | 0 | 0 | 400.9054 | 0 | 0 | 0 | 0 | 65 | 0 | 1 | 66 | 70% | 0.5% | 20.02% | 9.484% | 0% | 0% | 0% | 100% | 0.58765 | 0.0041979 | 0.16803 | 0.079622 | 0 | 0 | 0 | 0.83951 | 127893.3737 | 916.0042 | 36640.264 | 17336.2922 | 12823 | 0 | 58161 | 253769.9341 | 0 | 0.0041979 | 0 | 0 | 0 | 0 | 0 | 0.0041979 | 336.6263 | 0 | 25.736 | 37.7078 | 0 | 0 | 0 | 400.0701 | 0.0041979 | 0 | 0 | 0 | 0 | 0 | 0 | 0.0041979 | 127893.3779 | 916 | 36640.264 | 17336.2922 | 12823 | 0 | 58161 | 253769.9341 | 0 | 0
2024-06-21 | 127903.9286 | 99.75% | 916 | 100% | 53990.3007 | 99.91% | 36651.1886 | 99.96% | 17339.112 | 99.8% | 12823 | 100% | 0 |  | 58161 | 100% | 253794.2293 | 99.85% | NO | 449.3293 | 26.4429 | 422.8864 | 26.4429 | 0 | 0 | 0 | 0 | 0 | 0 | 239.7911 | 1.524 | 61.0047 | 28.9068 | 21.3348 | 0 | 96.7679 | 449.3293 | -57.62 | 1.524 | -8.5609 | -6.4132 | -1.4027 | 0 | 96.7679 | -4.2633e-14 | 127835.7578 | 916 | 36631.7032 | 17329.879 | 12821.5973 | 0 | 58161 | 253695.9373 | 0 | 1.524 | 0 | 0 | 0 | 0 | 96.7679 | 98.2919 | 0 | 0 | 0 | 36631.7032 | 17329.879 | 0 | 0 | 98.2919 | 0 | 32 | 0 | 0 | 0 | 0 | 1 | 33 | 65.73% | 0% | 18.79% | 8.905% | 6.573% | 0% | 0% | 100% | 64.605 | 0 | 18.4731 | 8.7534 | 6.4605 | 0 | 0 | 98.2919 | 127900.3628 | 916 | 36650.1763 | 17338.6323 | 12828.0578 | 0 | 58161 | 253794.2293 | 0 | 0 | 0 | 0 | 5.0578 | 0 | 0 | 5.0578 | 329.6372 | 0 | 15.8237 | 35.3677 | 0 | 0 | 0 | 380.8286 | 0 | 0 | 0 | 0 | 65 | 0 | 1 | 66 | 70% | 0.5% | 20.02% | 9.484% | 0% | 0% | 0% | 100% | 3.5405 | 0.025291 | 1.0124 | 0.4797 | 0 | 0 | 0 | 5.0578 | 127903.9033 | 916.0253 | 36651.1886 | 17339.112 | 12823 | 0 | 58161 | 253794.2293 | 0 | 0.025291 | 0 | 0 | 0 | 0 | 0 | 0.025291 | 326.0967 | 0 | 14.8114 | 34.888 | 0 | 0 | 0 | 375.796 | 0.025291 | 0 | 0 | 0 | 0 | 0 | 0 | 0.025291 | 127903.9286 | 916 | 36651.1886 | 17339.112 | 12823 | 0 | 58161 | 253794.2293 | 0 | 0
2024-06-22 | 127852.5286 | 99.71% | 916 | 100% | 53976.9307 | 99.88% | 36643.0224 | 99.94% | 17333.9083 | 99.77% | 12823 | 100% | 0 |  | 58161 | 100% | 253729.4593 | 99.83% | NO | 378.006 | 29.5667 | 348.4393 | 29.5667 | 0 | 0 | 0 | 0 | 0 | 0 | 205.356 | 1.2557 | 50.2651 | 23.8179 | 17.5789 | 0 | 79.7324 | 378.006 | -105.9354 | 1.2557 | -23.7574 | -12.5916 | -3.4737 | 0 | 79.7324 | 0 | 127797.9932 | 916 | 36627.4312 | 17326.5205 | 12819.5263 | 0 | 58161 | 253648.4711 | 0 | 1.2557 | 0 | 0 | 0 | 0 | 79.7324 | 80.9881 | 0 | 0 | 0 | 36627.4312 | 17326.5205 | 0 | 0 | 80.9881 | 0 | 32 | 0 | 0 | 0 | 0 | 1 | 33 | 65.73% | 0% | 18.79% | 8.905% | 6.573% | 0% | 0% | 100% | 53.2316 | 0 | 15.221 | 7.2124 | 5.3232 | 0 | 0 | 80.9881 | 127851.2247 | 916 | 36642.6522 | 17333.7329 | 12824.8494 | 0 | 58161 | 253729.4593 | 0 | 0 | 0 | 0 | 1.8494 | 0 | 0 | 1.8494 | 378.7753 | 0 | 23.3478 | 40.2671 | 0 | 0 | 0 | 442.3902 | 0 | 0 | 0 | 0 | 65 | 0 | 1 | 66 | 70% | 0.5% | 20.02% | 9.484% | 0% | 0% | 0% | 100% | 1.2946 | 0.0092479 | 0.37018 | 0.17541 | 0 | 0 | 0 | 1.8494 | 127852.5193 | 916.0092 | 36643.0224 | 17333.9083 | 12823 | 0 | 58161 | 253729.4593 | 0 | 0.0092479 | 0 | 0 | 0 | 0 | 0 | 0.0092479 | 377.4807 | 0 | 22.9776 | 40.0917 | 0 | 0 | 0 | 440.55 | 0.0092479 | 0 | 0 | 0 | 0 | 0 | 0 | 0.0092479 | 127852.5286 | 916 | 36643.0224 | 17333.9083 | 12823 | 0 | 58161 | 253729.4593 | 0 | 0
2024-06-23 | 127697.9835 | 99.59% | 916 | 100% | 53931.6057 | 99.8% | 36617.7129 | 99.87% | 17313.8928 | 99.65% | 12812.1447 | 99.92% | 0 |  | 58161 | 100% | 253518.7339 | 99.74% | NO | 233.1833 | 30.0385 | 203.1448 | 30.0385 | 0 | 0 | 0 | 0 | 0 | 0 | 132.526 | 0.73211 | 29.3052 | 13.8861 | 10.2488 | 0 | 46.485 | 233.1833 | -185.5798 | 0.73211 | -34.1836 | -24.2204 | -13.9587 | 0 | 46.485 | 0 | 127666.9488 | 916 | 36608.8388 | 17309.6879 | 12809.0413 | 0 | 58161 | 253471.5168 | 0 | 0.73211 | 0 | 0 | 0 | 0 | 46.485 | 47.2172 | 0 | 0 | 0 | 36608.8388 | 17309.6879 | 0 | 0 | 47.2172 | 0 | 32 | 0 | 0 | 0 | 0 | 1 | 33 | 65.73% | 0% | 18.79% | 8.905% | 6.573% | 0% | 0% | 100% | 31.0347 | 0 | 8.874 | 4.2049 | 3.1035 | 0 | 0 | 47.2172 | 127697.9835 | 916 | 36617.7129 | 17313.8928 | 12812.1447 | 0 | 58161 | 253518.7339 | 0 | 0 | 0 | 0 | 0 | 0 | 0 | 0 | 532.0165 | 0 | 48.2871 | 60.1072 | 10.8553 | 0 | 0 | 651.2661 | 0 | 0 | 0 | 0 | 0 | 0 | 1 | 1 | 65.42% | 0.4673% | 18.71% | 8.864% | 6.542% | 0% | 0% | 100% | 0 | 0 | 0 | 0 | 0 | 0 | 0 | 0 | 127697.9835 | 916 | 36617.7129 | 17313.8928 | 12812.1447 | 0 | 58161 | 253518.7339 | 0 | 0 | 0 | 0 | 0 | 0 | 0 | 0 | 532.0165 | 0 | 48.2871 | 60.1072 | 10.8553 | 0 | 0 | 651.2661 | 0 | 0 | 0 | 0 | 0 | 0 | 0 | 0 | 127697.9835 | 916 | 36617.7129 | 17313.8928 | 12812.1447 | 0 | 58161 | 253518.7339 | 0 | 0
2024-06-24 | 127576.6765 | 99.49% | 916 | 100% | 53892.4846 | 99.73% | 36596.5207 | 99.81% | 17295.9639 | 99.55% | 12807.3038 | 99.88% | 0 |  | 58161 | 100% | 253353.4648 | 99.68% | NO | 293.5403 | 25.8332 | 267.7071 | 25.8332 | 0 | 0 | 0 | 0 | 0 | 0 | 160.8927 | 0.96479 | 38.6188 | 18.2993 | 13.506 | 0 | 61.2586 | 293.5403 | -162.205 | 0.96479 | -32.8865 | -23.4702 | -8.9308 | 0 | 61.2586 | 0 | 127535.7785 | 916 | 36584.8263 | 17290.4226 | 12803.214 | 0 | 58161 | 253291.2413 | 0 | 0.96479 | 0 | 0 | 0 | 0 | 61.2586 | 62.2234 | 0 | 0 | 0 | 36584.8263 | 17290.4226 | 0 | 0 | 62.2234 | 0 | 32 | 0 | 0 | 0 | 0 | 1 | 33 | 65.73% | 0% | 18.79% | 8.905% | 6.573% | 0% | 0% | 100% | 40.898 | 0 | 11.6943 | 5.5413 | 4.0898 | 0 | 0 | 62.2234 | 127576.6765 | 916 | 36596.5207 | 17295.9639 | 12807.3038 | 0 | 58161 | 253353.4648 | 0 | 0 | 0 | 0 | 0 | 0 | 0 | 0 | 653.3235 | 0 | 69.4793 | 78.0361 | 15.6962 | 0 | 0 | 816.5352 | 0 | 0 | 0 | 0 | 0 | 0 | 1 | 1 | 65.42% | 0.4673% | 18.71% | 8.864% | 6.542% | 0% | 0% | 100% | 0 | 0 | 0 | 0 | 0 | 0 | 0 | 0 | 127576.6765 | 916 | 36596.5207 | 17295.9639 | 12807.3038 | 0 | 58161 | 253353.4648 | 0 | 0 | 0 | 0 | 0 | 0 | 0 | 0 | 653.3235 | 0 | 69.4793 | 78.0361 | 15.6962 | 0 | 0 | 816.5352 | 0 | 0 | 0 | 0 | 0 | 0 | 0 | 0 | 127576.6765 | 916 | 36596.5207 | 17295.9639 | 12807.3038 | 0 | 58161 | 253353.4648 | 0 | 0
2024-06-25 | 128138.0027 | 99.93% | 916 | 100% | 54040 | 100% | 36666 | 100% | 17374 | 100% | 12823 | 100% | 0 |  | 58161 | 100% | 254078.0027 | 99.96% | NO | 1182.0468 | 22.9983 | 1159.0485 | 22.9983 | 0 | 0 | 0 | 0 | 0 | 0 | 607.7439 | 4.1771 | 167.2018 | 79.2277 | 58.4746 | 0 | 265.2218 | 1182.0468 | 299.6465 | 4.1771 | 78.811 | 36.7431 | 39.9384 | 0 | 265.2218 | 0 | 127876.323 | 916 | 36666 | 17332.707 | 12823 | 0 | 58161 | 253775.0299 | 0 | 4.1771 | 9.3317 | 0 | 24.2422 | 0 | 265.2218 | 302.9727 | 1 | 9.3317 | -9.3317 | 36666 | 17342.0386 | 0 | 0 | 293.641 | 0 | 32 | 0 | 0 | 65 | 0 | 1 | 98 | 70.35% | 0% | 20.12% | 9.532% | 0% | 0% | 0% | 100% | 206.5814 | 0 | 59.0697 | 27.9899 | 0 | 0 | 0 | 293.641 | 128082.9044 | 916 | 36725.0697 | 17370.0286 | 12823 | 0 | 58161 | 254078.0027 | 0 | 0 | 59.0697 | 0 | 0 | 0 | 0 | 59.0697 | 147.0956 | 0 | 0 | 3.9714 | 0 | 0 | 0 | 151.0671 | 0 | 0 | 16 | 0 | 0 | 0 | 1 | 17 | 80.47% | 0.5749% | 0% | 10.9% | 8.047% | 0% | 0% | 100% | 47.5359 | 0.33957 | 0 | 6.4407 | 4.7536 | 0 | 0 | 59.0697 | 128130.4403 | 916.3396 | 36666 | 17376.4692 | 12827.7536 | 0 | 58161 | 254078.0027 | 0 | 0.33957 | 0 | 2.4692 | 4.7536 | 0 | 0 | 7.5624 | 99.5597 | 0 | 0 | 0 | 0 | 0 | 0 | 99.5597 | 7.5624 | 0 | 0 | 0 | 0 | 0 | 0 | 7.5624 | 128138.0027 | 916 | 36666 | 17374 | 12823 | 0 | 58161 | 254078.0027 | 1 | 0
2024-06-26 | 127500.7548 | 99.43% | 913.6373 | 99.74% | 53779.6325 | 99.52% | 36492.0458 | 99.53% | 17287.5867 | 99.5% | 12766.03 | 99.56% | 0 |  | 58010.9801 | 99.74% | 252971.0347 | 99.53% | NO | -635.8605 | 19.7431 | -655.6036 | 19.7431 | 0 | 0 | 0 | 0 | 0 | 0 | -311.0121 | -2.3627 | -94.5759 | -44.8143 | -33.0755 | 0 | -150.0199 | -635.8605 | -637.2478 | -2.3627 | -173.9542 | -86.4133 | -56.97 | 0 | -150.0199 | 0 | 127500.7548 | 913.6373 | 36492.0458 | 17287.5867 | 12766.03 | 0 | 58010.9801 | 252971.0347 | 0 | 0 | 0 | 0 | 0 | 0 | 0 | 0 | 0 | 0 | 0 | 36492.0458 | 17287.5867 | 0 | 0 | 0 | 0 | 0 | 0 | 0 | 0 | 0 | 0 | 0 | 0% | 0% | 0% | 0% | 0% | 0% | 0% | 0% | 0 | 0 | 0 | 0 | 0 | 0 | 0 | 0 | 127500.7548 | 913.6373 | 36492.0458 | 17287.5867 | 12766.03 | 0 | 58010.9801 | 252971.0347 | 0 | 0 | 0 | 0 | 0 | 0 | 0 | 0 | 729.2452 | 2.3627 | 173.9542 | 86.4133 | 56.97 | 0 | 150.0199 | 1198.9653 | 0 | 0 | 0 | 0 | 0 | 0 | 0 | 0 | 0% | 0% | 0% | 0% | 0% | 0% | 0% | 0% | 0 | 0 | 0 | 0 | 0 | 0 | 0 | 0 | 127500.7548 | 913.6373 | 36492.0458 | 17287.5867 | 12766.03 | 0 | 58010.9801 | 252971.0347 | 0 | 0 | 0 | 0 | 0 | 0 | 0 | 0 | 729.2452 | 2.3627 | 173.9542 | 86.4133 | 56.97 | 0 | 150.0199 | 1198.9653 | 0 | 0 | 0 | 0 | 0 | 0 | 0 | 0 | 127500.7548 | 913.6373 | 36492.0458 | 17287.5867 | 12766.03 | 0 | 58010.9801 | 252971.0347 | 0 | 0
2024-06-27 | 127368.8101 | 99.33% | 914.8103 | 99.87% | 53745.943 | 99.46% | 36485.1076 | 99.51% | 17260.8354 | 99.35% | 12757.6794 | 99.49% | 0 |  | 58085.4631 | 99.87% | 252872.706 | 99.49% | NO | 348.5792 | 23.0803 | 325.499 | 23.0803 | 0 | 0 | 0 | 0 | 0 | 0 | 187.2961 | 1.1731 | 46.9558 | 22.2497 | 16.4216 | 0 | 74.483 | 348.5792 | -131.9447 | 1.1731 | -6.9381 | -26.7514 | -8.3506 | 0 | 74.483 | 0 | 127368.8101 | 914.8103 | 36485.1076 | 17260.8354 | 12757.6794 | 0 | 58085.4631 | 252872.706 | 0 | 0 | 0 | 0 | 0 | 0 | 0 | 0 | 0 | 0 | 0 | 36485.1076 | 17260.8354 | 0 | 0 | 0 | 0 | 0 | 0 | 0 | 0 | 0 | 0 | 0 | 0% | 0% | 0% | 0% | 0% | 0% | 0% | 0% | 0 | 0 | 0 | 0 | 0 | 0 | 0 | 0 | 127368.8101 | 914.8103 | 36485.1076 | 17260.8354 | 12757.6794 | 0 | 58085.4631 | 252872.706 | 0 | 0 | 0 | 0 | 0 | 0 | 0 | 0 | 861.1899 | 1.1897 | 180.8924 | 113.1646 | 65.3206 | 0 | 75.5369 | 1297.294 | 0 | 0 | 0 | 0 | 0 | 0 | 0 | 0 | 0% | 0% | 0% | 0% | 0% | 0% | 0% | 0% | 0 | 0 | 0 | 0 | 0 | 0 | 0 | 0 | 127368.8101 | 914.8103 | 36485.1076 | 17260.8354 | 12757.6794 | 0 | 58085.4631 | 252872.706 | 0 | 0 | 0 | 0 | 0 | 0 | 0 | 0 | 861.1899 | 1.1897 | 180.8924 | 113.1646 | 65.3206 | 0 | 75.5369 | 1297.294 | 0 | 0 | 0 | 0 | 0 | 0 | 0 | 0 | 127368.8101 | 914.8103 | 36485.1076 | 17260.8354 | 12757.6794 | 0 | 58085.4631 | 252872.706 | 0 | 0
2024-06-28 | 127287.3126 | 99.26% | 915.9598 | 100% | 53705.2007 | 99.38% | 36455.6271 | 99.43% | 17249.5736 | 99.28% | 12746.0643 | 99.4% | 0 |  | 58158.446 | 100% | 252812.9834 | 99.47% | NO | 350.5221 | 31.5786 | 318.9435 | 31.5786 | 0 | 0 | 0 | 0 | 0 | 0 | 192.4872 | 1.1494 | 46.0101 | 21.8016 | 16.0909 | 0 | 72.9829 | 350.5221 | -81.4975 | 1.1494 | -29.4806 | -11.2618 | -11.6152 | 0 | 72.9829 | -5.6843e-14 | 127287.3126 | 915.9598 | 36455.6271 | 17249.5736 | 12746.0643 | 0 | 58158.446 | 252812.9834 | 0 | 0 | 0 | 0 | 0 | 0 | 0 | 0 | 0 | 0 | 0 | 36455.6271 | 17249.5736 | 0 | 0 | 0 | 0 | 0 | 0 | 0 | 0 | 0 | 0 | 0 | 0% | 0% | 0% | 0% | 0% | 0% | 0% | 0% | 0 | 0 | 0 | 0 | 0 | 0 | 0 | 0 | 127287.3126 | 915.9598 | 36455.6271 | 17249.5736 | 12746.0643 | 0 | 58158.446 | 252812.9834 | 0 | 0 | 0 | 0 | 0 | 0 | 0 | 0 | 942.6874 | 0.040224 | 210.3729 | 124.4264 | 76.9357 | 0 | 2.554 | 1357.0166 | 0 | 0 | 0 | 0 | 0 | 0 | 0 | 0 | 0% | 0% | 0% | 0% | 0% | 0% | 0% | 0% | 0 | 0 | 0 | 0 | 0 | 0 | 0 | 0 | 127287.3126 | 915.9598 | 36455.6271 | 17249.5736 | 12746.0643 | 0 | 58158.446 | 252812.9834 | 0 | 0 | 0 | 0 | 0 | 0 | 0 | 0 | 942.6874 | 0.040224 | 210.3729 | 124.4264 | 76.9357 | 0 | 2.554 | 1357.0166 | 0 | 0 | 0 | 0 | 0 | 0 | 0 | 0 | 127287.3126 | 915.9598 | 36455.6271 | 17249.5736 | 12746.0643 | 0 | 58158.446 | 252812.9834 | 0 | 0
2024-06-29 | 127406.4414 | 99.36% | 916 | 100% | 53764.2045 | 99.49% | 36489.7096 | 99.52% | 17274.4949 | 99.43% | 12760.006 | 99.51% | 0 |  | 58161 | 100% | 253007.6519 | 99.54% | NO | 612.5941 | 29.5399 | 583.0542 | 29.5399 | 0 | 0 | 0 | 0 | 0 | 0 | 323.6935 | 2.1013 | 84.1101 | 39.8552 | 29.4154 | 0 | 133.4186 | 612.5941 | 31.7598 | 2.1013 | 9.1004 | 13.0836 | 5.2048 | 0 | 133.4186 | 0 | 127319.0725 | 916 | 36464.7274 | 17262.6572 | 12751.2691 | 0 | 58161 | 252874.7262 | 0 | 2.061 | 0 | 0 | 0 | 0 | 130.8647 | 132.9257 | 0 | 0 | 0 | 36464.7274 | 17262.6572 | 0 | 0 | 132.9257 | 0 | 32 | 0 | 0 | 0 | 0 | 1 | 33 | 65.73% | 0% | 18.79% | 8.905% | 6.573% | 0% | 0% | 100% | 87.3689 | 0 | 24.9822 | 11.8377 | 8.7369 | 0 | 0 | 132.9257 | 127406.4414 | 916 | 36489.7096 | 17274.4949 | 12760.006 | 0 | 58161 | 253007.6519 | 0 | 0 | 0 | 0 | 0 | 0 | 0 | 0 | 823.5586 | 0 | 176.2904 | 99.5051 | 62.994 | 0 | 0 | 1162.3481 | 0 | 0 | 0 | 0 | 0 | 0 | 1 | 1 | 65.42% | 0.4673% | 18.71% | 8.864% | 6.542% | 0% | 0% | 100% | 0 | 0 | 0 | 0 | 0 | 0 | 0 | 0 | 127406.4414 | 916 | 36489.7096 | 17274.4949 | 12760.006 | 0 | 58161 | 253007.6519 | 0 | 0 | 0 | 0 | 0 | 0 | 0 | 0 | 823.5586 | 0 | 176.2904 | 99.5051 | 62.994 | 0 | 0 | 1162.3481 | 0 | 0 | 0 | 0 | 0 | 0 | 0 | 0 | 127406.4414 | 916 | 36489.7096 | 17274.4949 | 12760.006 | 0 | 58161 | 253007.6519 | 0 | 0
2024-06-30 | 127411.7598 | 99.36% | 916 | 100% | 53779.7261 | 99.52% | 36504.2807 | 99.56% | 17275.4454 | 99.43% | 12777.0116 | 99.64% | 0 |  | 58161 | 100% | 253045.4976 | 99.56% | NO | 444.3905 | 28.8721 | 415.5184 | 28.8721 | 0 | 0 | 0 | 0 | 0 | 0 | 238.5032 | 1.4975 | 59.9418 | 28.4031 | 20.9631 | 0 | 95.0819 | 444.3905 | -58.1609 | 1.4975 | -3.5802 | -7.6503 | 10.6577 | 0 | 95.0819 | 8.5265e-14 | 127348.2805 | 916 | 36486.1295 | 17266.8446 | 12770.6637 | 0 | 58161 | 252948.9182 | 0 | 1.4975 | 0 | 0 | 0 | 0 | 95.0819 | 96.5794 | 0 | 0 | 0 | 36486.1295 | 17266.8446 | 0 | 0 | 96.5794 | 0 | 32 | 0 | 0 | 0 | 0 | 1 | 33 | 65.73% | 0% | 18.79% | 8.905% | 6.573% | 0% | 0% | 100% | 63.4793 | 0 | 18.1512 | 8.6009 | 6.3479 | 0 | 0 | 96.5794 | 127411.7598 | 916 | 36504.2807 | 17275.4454 | 12777.0116 | 0 | 58161 | 253045.4976 | 0 | 0 | 0 | 0 | 0 | 0 | 0 | 0 | 818.2402 | 0 | 161.7193 | 98.5546 | 45.9884 | 0 | 0 | 1124.5024 | 0 | 0 | 0 | 0 | 0 | 0 | 1 | 1 | 65.42% | 0.4673% | 18.71% | 8.864% | 6.542% | 0% | 0% | 100% | 0 | 0 | 0 | 0 | 0 | 0 | 0 | 0 | 127411.7598 | 916 | 36504.2807 | 17275.4454 | 12777.0116 | 0 | 58161 | 253045.4976 | 0 | 0 | 0 | 0 | 0 | 0 | 0 | 0 | 818.2402 | 0 | 161.7193 | 98.5546 | 45.9884 | 0 | 0 | 1124.5024 | 0 | 0 | 0 | 0 | 0 | 0 | 0 | 0 | 127411.7598 | 916 | 36504.2807 | 17275.4454 | 12777.0116 | 0 | 58161 | 253045.4976 | 0 | 0
2024-07-01 | 127274.3596 | 99.25% | 916 | 100% | 53740.6095 | 99.45% | 36487.5217 | 99.51% | 17253.0878 | 99.3% | 12774.1507 | 99.62% | 0 |  | 58161 | 100% | 252866.1198 | 99.49% | NO | 273.4389 | 23.0447 | 250.3942 | 23.0447 | 0 | 0 | 0 | 0 | 0 | 0 | 149.3698 | 0.90239 | 36.1213 | 17.1159 | 12.6325 | 0 | 57.297 | 273.4389 | -175.6533 | 0.90239 | -27.6971 | -27.5406 | -6.6862 | 0 | 57.297 | 0 | 127236.1065 | 916 | 36476.5836 | 17247.9048 | 12770.3254 | 0 | 58161 | 252807.9204 | 0 | 0.90239 | 0 | 0 | 0 | 0 | 57.297 | 58.1994 | 0 | 0 | 0 | 36476.5836 | 17247.9048 | 0 | 0 | 58.1994 | 0 | 32 | 0 | 0 | 0 | 0 | 1 | 33 | 65.73% | 0% | 18.79% | 8.905% | 6.573% | 0% | 0% | 100% | 38.2531 | 0 | 10.9381 | 5.1829 | 3.8253 | 0 | 0 | 58.1994 | 127274.3596 | 916 | 36487.5217 | 17253.0878 | 12774.1507 | 0 | 58161 | 252866.1198 | 0 | 0 | 0 | 0 | 0 | 0 | 0 | 0 | 955.6404 | 0 | 178.4783 | 120.9122 | 48.8493 | 0 | 0 | 1303.8802 | 0 | 0 | 0 | 0 | 0 | 0 | 1 | 1 | 65.42% | 0.4673% | 18.71% | 8.864% | 6.542% | 0% | 0% | 100% | 0 | 0 | 0 | 0 | 0 | 0 | 0 | 0 | 127274.3596 | 916 | 36487.5217 | 17253.0878 | 12774.1507 | 0 | 58161 | 252866.1198 | 0 | 0 | 0 | 0 | 0 | 0 | 0 | 0 | 955.6404 | 0 | 178.4783 | 120.9122 | 48.8493 | 0 | 0 | 1303.8802 | 0 | 0 | 0 | 0 | 0 | 0 | 0 | 0 | 127274.3596 | 916 | 36487.5217 | 17253.0878 | 12774.1507 | 0 | 58161 | 252866.1198 | 0 | 0
2024-07-02 | 126987.4451 | 99.03% | 915.9095 | 99.99% | 53627.2662 | 99.24% | 36419.5151 | 99.33% | 17207.7511 | 99.04% | 12742.6129 | 99.37% | 0 |  | 58155.2567 | 99.99% | 252428.4904 | 99.31% | NO | 3.9082 | 29.0071 | -25.099 | 29.0071 | 0 | 0 | 0 | 0 | 0 | 0 | 16.3446 | -0.090454 | -3.6207 | -1.7157 | -1.2663 | 0 | -5.7433 | 3.9082 | -286.9145 | -0.090454 | -68.0065 | -45.3367 | -31.5379 | 0 | -5.7433 | 0 | 126987.4451 | 915.9095 | 36419.5151 | 17207.7511 | 12742.6129 | 0 | 58155.2567 | 252428.4904 | 0 | 0 | 0 | 0 | 0 | 0 | 0 | 0 | 0 | 0 | 0 | 36419.5151 | 17207.7511 | 0 | 0 | 0 | 0 | 0 | 0 | 0 | 0 | 0 | 0 | 0 | 0% | 0% | 0% | 0% | 0% | 0% | 0% | 0% | 0 | 0 | 0 | 0 | 0 | 0 | 0 | 0 | 126987.4451 | 915.9095 | 36419.5151 | 17207.7511 | 12742.6129 | 0 | 58155.2567 | 252428.4904 | 0 | 0 | 0 | 0 | 0 | 0 | 0 | 0 | 1242.5549 | 0.090454 | 246.4849 | 166.2489 | 80.3871 | 0 | 5.7433 | 1741.5096 | 0 | 0 | 0 | 0 | 0 | 0 | 0 | 0 | 0% | 0% | 0% | 0% | 0% | 0% | 0% | 0% | 0 | 0 | 0 | 0 | 0 | 0 | 0 | 0 | 126987.4451 | 915.9095 | 36419.5151 | 17207.7511 | 12742.6129 | 0 | 58155.2567 | 252428.4904 | 0 | 0 | 0 | 0 | 0 | 0 | 0 | 0 | 1242.5549 | 0.090454 | 246.4849 | 166.2489 | 80.3871 | 0 | 5.7433 | 1741.5096 | 0 | 0 | 0 | 0 | 0 | 0 | 0 | 0 | 126987.4451 | 915.9095 | 36419.5151 | 17207.7511 | 12742.6129 | 0 | 58155.2567 | 252428.4904 | 0 | 0
2024-07-03 | 126830.6701 | 98.91% | 916 | 100% | 53566.2861 | 99.12% | 36388.1571 | 99.24% | 17178.1291 | 98.87% | 12721.6012 | 99.21% | 0 |  | 58161 | 100% | 252195.5575 | 99.22% | NO | 260.3949 | 28.0447 | 232.3501 | 28.0447 | 0 | 0 | 0 | 0 | 0 | 0 | 145.2665 | 0.83736 | 33.5183 | 15.8825 | 11.7222 | 0 | 53.168 | 260.3949 | -188.437 | 0.83736 | -40.4115 | -33.912 | -24.1778 | 0 | 53.168 | 0 | 126799.0081 | 916 | 36379.1037 | 17173.8391 | 12718.435 | 0 | 58161 | 252147.3859 | 0 | 0.74691 | 0 | 0 | 0 | 0 | 47.4247 | 48.1716 | 0 | 0 | 0 | 36379.1037 | 17173.8391 | 0 | 0 | 48.1716 | 0 | 32 | 0 | 0 | 0 | 0 | 1 | 33 | 65.73% | 0% | 18.79% | 8.905% | 6.573% | 0% | 0% | 100% | 31.6621 | 0 | 9.0534 | 4.2899 | 3.1662 | 0 | 0 | 48.1716 | 126830.6701 | 916 | 36388.1571 | 17178.1291 | 12721.6012 | 0 | 58161 | 252195.5575 | 0 | 0 | 0 | 0 | 0 | 0 | 0 | 0 | 1399.3299 | 0 | 277.8429 | 195.8709 | 101.3988 | 0 | 0 | 1974.4425 | 0 | 0 | 0 | 0 | 0 | 0 | 1 | 1 | 65.42% | 0.4673% | 18.71% | 8.864% | 6.542% | 0% | 0% | 100% | 0 | 0 | 0 | 0 | 0 | 0 | 0 | 0 | 126830.6701 | 916 | 36388.1571 | 17178.1291 | 12721.6012 | 0 | 58161 | 252195.5575 | 0 | 0 | 0 | 0 | 0 | 0 | 0 | 0 | 1399.3299 | 0 | 277.8429 | 195.8709 | 101.3988 | 0 | 0 | 1974.4425 | 0 | 0 | 0 | 0 | 0 | 0 | 0 | 0 | 126830.6701 | 916 | 36388.1571 | 17178.1291 | 12721.6012 | 0 | 58161 | 252195.5575 | 0 | 0
2024-07-04 | 126772.2055 | 98.86% | 916 | 100% | 53534.4706 | 99.06% | 36370.2844 | 99.19% | 17164.1862 | 98.79% | 12719.1797 | 99.19% | 0 |  | 58161 | 100% | 252102.8557 | 99.19% | NO | 374.7935 | 27.2739 | 347.5196 | 27.2739 | 0 | 0 | 0 | 0 | 0 | 0 | 202.5993 | 1.2524 | 50.1324 | 23.755 | 17.5325 | 0 | 79.5219 | 374.7935 | -111.5557 | 1.2524 | -33.0535 | -21.1363 | -7.7307 | 0 | 79.5219 | 0 | 126719.1144 | 916 | 36355.1036 | 17156.9928 | 12713.8706 | 0 | 58161 | 252022.0814 | 0 | 1.2524 | 0 | 0 | 0 | 0 | 79.5219 | 80.7743 | 0 | 0 | 0 | 36355.1036 | 17156.9928 | 0 | 0 | 80.7743 | 0 | 32 | 0 | 0 | 0 | 0 | 1 | 33 | 65.73% | 0% | 18.79% | 8.905% | 6.573% | 0% | 0% | 100% | 53.0911 | 0 | 15.1808 | 7.1934 | 5.3091 | 0 | 0 | 80.7743 | 126772.2055 | 916 | 36370.2844 | 17164.1862 | 12719.1797 | 0 | 58161 | 252102.8557 | 0 | 0 | 0 | 0 | 0 | 0 | 0 | 0 | 1457.7945 | 0 | 295.7156 | 209.8138 | 103.8203 | 0 | 0 | 2067.1443 | 0 | 0 | 0 | 0 | 0 | 0 | 1 | 1 | 65.42% | 0.4673% | 18.71% | 8.864% | 6.542% | 0% | 0% | 100% | 0 | 0 | 0 | 0 | 0 | 0 | 0 | 0 | 126772.2055 | 916 | 36370.2844 | 17164.1862 | 12719.1797 | 0 | 58161 | 252102.8557 | 0 | 0 | 0 | 0 | 0 | 0 | 0 | 0 | 1457.7945 | 0 | 295.7156 | 209.8138 | 103.8203 | 0 | 0 | 2067.1443 | 0 | 0 | 0 | 0 | 0 | 0 | 0 | 0 | 126772.2055 | 916 | 36370.2844 | 17164.1862 | 12719.1797 | 0 | 58161 | 252102.8557 | 0 | 0
2024-07-05 | 126638.4173 | 98.76% | 916 | 100% | 53505.2484 | 99.01% | 36356.9633 | 99.16% | 17148.2851 | 98.7% | 12717.2057 | 99.17% | 0 |  | 58161 | 100% | 251937.8713 | 99.12% | NO | 256.7094 | 27.3269 | 229.3825 | 27.3269 | 0 | 0 | 0 | 0 | 0 | 0 | 143.0515 | 0.82667 | 33.0902 | 15.6796 | 11.5725 | 0 | 52.4889 | 256.7094 | -168.8312 | 0.82667 | -23.3413 | -20.6491 | -5.4784 | 0 | 52.4889 | 0 | 126603.3742 | 916 | 36346.9431 | 17143.5371 | 12713.7014 | 0 | 58161 | 251884.5557 | 0 | 0.82667 | 0 | 0 | 0 | 0 | 52.4889 | 53.3156 | 0 | 0 | 0 | 36346.9431 | 17143.5371 | 0 | 0 | 53.3156 | 0 | 32 | 0 | 0 | 0 | 0 | 1 | 33 | 65.73% | 0% | 18.79% | 8.905% | 6.573% | 0% | 0% | 100% | 35.0431 | 0 | 10.0202 | 4.748 | 3.5043 | 0 | 0 | 53.3156 | 126638.4173 | 916 | 36356.9633 | 17148.2851 | 12717.2057 | 0 | 58161 | 251937.8713 | 0 | 0 | 0 | 0 | 0 | 0 | 0 | 0 | 1591.5827 | 0 | 309.0367 | 225.7149 | 105.7943 | 0 | 0 | 2232.1287 | 0 | 0 | 0 | 0 | 0 | 0 | 1 | 1 | 65.42% | 0.4673% | 18.71% | 8.864% | 6.542% | 0% | 0% | 100% | 0 | 0 | 0 | 0 | 0 | 0 | 0 | 0 | 126638.4173 | 916 | 36356.9633 | 17148.2851 | 12717.2057 | 0 | 58161 | 251937.8713 | 0 | 0 | 0 | 0 | 0 | 0 | 0 | 0 | 1591.5827 | 0 | 309.0367 | 225.7149 | 105.7943 | 0 | 0 | 2232.1287 | 0 | 0 | 0 | 0 | 0 | 0 | 0 | 0 | 126638.4173 | 916 | 36356.9633 | 17148.2851 | 12717.2057 | 0 | 58161 | 251937.8713 | 0 | 0
2024-07-06 | 126634.3796 | 98.76% | 916 | 100% | 53496.725 | 98.99% | 36342.4176 | 99.12% | 17154.3074 | 98.74% | 12715.2022 | 99.16% | 0 |  | 58161 | 100% | 251923.3068 | 99.12% | NO | 398.6005 | 27.1179 | 371.4826 | 27.1179 | 0 | 0 | 0 | 0 | 0 | 0 | 214.5326 | 1.3388 | 53.5893 | 25.393 | 18.7415 | 0 | 85.0053 | 398.6005 | -60.7896 | 1.3388 | -30.7733 | -1.667 | -7.6787 | 0 | 85.0053 | -4.2633e-14 | 126577.6277 | 916 | 36326.19 | 17146.6181 | 12709.527 | 0 | 58161 | 251836.9627 | 0 | 1.3388 | 0 | 0 | 0 | 0 | 85.0053 | 86.3441 | 0 | 0 | 0 | 36326.19 | 17146.6181 | 0 | 0 | 86.3441 | 0 | 32 | 0 | 0 | 0 | 0 | 1 | 33 | 65.73% | 0% | 18.79% | 8.905% | 6.573% | 0% | 0% | 100% | 56.7519 | 0 | 16.2276 | 7.6894 | 5.6752 | 0 | 0 | 86.3441 | 126634.3796 | 916 | 36342.4176 | 17154.3074 | 12715.2022 | 0 | 58161 | 251923.3068 | 0 | 0 | 0 | 0 | 0 | 0 | 0 | 0 | 1595.6204 | 0 | 323.5824 | 219.6926 | 107.7978 | 0 | 0 | 2246.6932 | 0 | 0 | 0 | 0 | 0 | 0 | 1 | 1 | 65.42% | 0.4673% | 18.71% | 8.864% | 6.542% | 0% | 0% | 100% | 0 | 0 | 0 | 0 | 0 | 0 | 0 | 0 | 126634.3796 | 916 | 36342.4176 | 17154.3074 | 12715.2022 | 0 | 58161 | 251923.3068 | 0 | 0 | 0 | 0 | 0 | 0 | 0 | 0 | 1595.6204 | 0 | 323.5824 | 219.6926 | 107.7978 | 0 | 0 | 2246.6932 | 0 | 0 | 0 | 0 | 0 | 0 | 0 | 0 | 126634.3796 | 916 | 36342.4176 | 17154.3074 | 12715.2022 | 0 | 58161 | 251923.3068 | 0 | 0
2024-07-07 | 127993.2298 | 99.82% | 916 | 100% | 54014.4102 | 99.95% | 36666 | 100% | 17348.4102 | 99.85% | 12823 | 100% | 0 |  | 58161 | 100% | 253907.64 | 99.9% | NO | 2366.2514 | 26.4988 | 2339.7527 | 26.4988 | 0 | 0 | 0 | 0 | 0 | 0 | 1206.9154 | 8.4322 | 337.5275 | 159.9357 | 118.0417 | 0 | 535.399 | 2366.2514 | 918.083 | 8.4322 | 274.8449 | 135.1025 | 112.4716 | 0 | 535.399 | 0 | 127552.4626 | 916 | 36617.2625 | 17289.4099 | 12823 | 0 | 58161 | 253359.1351 | 0 | 8.4322 | 0 | 0 | 4.6738 | 0 | 535.399 | 548.5049 | 0 | 0 | 0 | 36617.2625 | 17289.4099 | 0 | 0 | 548.5049 | 0 | 32 | 0 | 0 | 65 | 0 | 1 | 98 | 70.35% | 0% | 20.12% | 9.532% | 0% | 0% | 0% | 100% | 385.8824 | 0 | 110.339 | 52.2836 | 0 | 0 | 0 | 548.5049 | 127938.3451 | 916 | 36727.6015 | 17341.6935 | 12823 | 0 | 58161 | 253907.64 | 0 | 0 | 61.6015 | 0 | 0 | 0 | 0 | 61.6015 | 291.6549 | 0 | 0 | 32.3065 | 0 | 0 | 0 | 323.9615 | 0 | 0 | 16 | 0 | 0 | 0 | 1 | 17 | 80.47% | 0.5749% | 0% | 10.9% | 8.047% | 0% | 0% | 100% | 49.5733 | 0.35412 | 0 | 6.7167 | 4.9573 | 0 | 0 | 61.6015 | 127987.9184 | 916.3541 | 36666 | 17348.4102 | 12827.9573 | 0 | 58161 | 253907.64 | 0 | 0.35412 | 0 | 0 | 4.9573 | 0 | 0 | 5.3115 | 242.0816 | 0 | 0 | 25.5898 | 0 | 0 | 0 | 267.6714 | 5.3115 | 0 | 0 | 0 | 0 | 0 | 0 | 5.3115 | 127993.2298 | 916 | 36666 | 17348.4102 | 12823 | 0 | 58161 | 253907.64 | 1 | 0
2024-07-08 | 127972.355 | 99.8% | 916 | 100% | 54017.5021 | 99.96% | 36666 | 100% | 17351.5021 | 99.87% | 12823 | 100% | 0 |  | 58161 | 100% | 253889.8571 | 99.89% | NO | 345.4361 | 27.2717 | 318.1644 | 27.2376 | 0 | 0 | 0 | 0.034112 | 0 | 0 | 187.7531 | 1.1466 | 45.8977 | 21.7484 | 16.0857 | 0 | 72.8047 | 345.4361 | -90.1717 | 1.1466 | -11.4291 | -6.2191 | 16.0857 | 0 | 72.8047 | 0 | 127903.0581 | 916 | 36654.5709 | 17342.1911 | 12823 | 0 | 58161 | 253799.8202 | 0 | 1.1466 | 0 | 0 | 16.0857 | 0 | 72.8047 | 90.0369 | 0 | 0 | 0 | 36654.5709 | 17342.1911 | 0 | 0 | 90.0369 | 0 | 32 | 0 | 0 | 65 | 0 | 1 | 98 | 70.35% | 0% | 20.12% | 9.532% | 0% | 0% | 0% | 100% | 63.3425 | 0 | 18.1121 | 8.5823 | 0 | 0 | 0 | 90.0369 | 127966.4006 | 916 | 36672.6831 | 17350.7734 | 12823 | 0 | 58161 | 253889.8571 | 0 | 0 | 6.6831 | 0 | 0 | 0 | 0 | 6.6831 | 263.5994 | 0 | 0 | 23.2266 | 0 | 0 | 0 | 286.8259 | 0 | 0 | 16 | 0 | 0 | 0 | 1 | 17 | 80.47% | 0.5749% | 0% | 10.9% | 8.047% | 0% | 0% | 100% | 5.3781 | 0.038418 | 0 | 0.72869 | 0.53781 | 0 | 0 | 6.6831 | 127971.7787 | 916.0384 | 36666 | 17351.5021 | 12823.5378 | 0 | 58161 | 253889.8571 | 0 | 0.038418 | 0 | 0 | 0.53781 | 0 | 0 | 0.57623 | 258.2213 | 0 | 0 | 22.4979 | 0 | 0 | 0 | 280.7191 | 0.57623 | 0 | 0 | 0 | 0 | 0 | 0 | 0.57623 | 127972.355 | 916 | 36666 | 17351.5021 | 12823 | 0 | 58161 | 253889.8571 | 0 | 0
2024-07-09 | 128144.1755 | 99.93% | 916 | 100% | 54040 | 100% | 36666 | 100% | 17374 | 100% | 12823 | 100% | 0 |  | 58161 | 100% | 254084.1755 | 99.97% | NO | 583.5346 | 18.8329 | 564.7017 | 18.8329 | 0 | 0 | 0 | 0 | 0 | 0 | 303.7277 | 2.0351 | 81.4626 | 38.6006 | 28.4895 | 0 | 129.2191 | 583.5346 | 28.0773 | 2.0351 | 22.428 | 3.8392 | 8.7196 | 0 | 129.2191 | 0 | 128000.4323 | 916 | 36666 | 17355.3414 | 12823 | 0 | 58161 | 253921.7736 | 0 | 2.0351 | 22.428 | 0 | 8.7196 | 0 | 129.2191 | 162.4019 | 1 | 18.6586 | -18.6586 | 36666 | 17374 | 3.7694 | 0 | 143.7432 | 0 | 32 | 16 | 0 | 65 | 0 | 1 | 114 | 88.07% | 0% | 0% | 11.93% | 0% | 0% | 0% | 100% | 126.5912 | 0 | 0 | 17.152 | 0 | 0 | 0 | 143.7432 | 128127.0235 | 916 | 36666 | 17391.152 | 12823 | 0 | 58161 | 254084.1755 | 0 | 0 | 0 | 17.152 | 0 | 0 | 0 | 17.152 | 102.9765 | 0 | 0 | 0 | 0 | 0 | 0 | 102.9765 | 0 | 0 | 0 | 11 | 0 | 0 | 1 | 12 | 71.78% | 0.5128% | 20.53% | 0% | 7.178% | 0% | 0% | 100% | 12.3122 | 0.087951 | 3.5206 | 0 | 1.2312 | 0 | 0 | 17.152 | 128139.3357 | 916.088 | 36669.5206 | 17374 | 12824.2312 | 0 | 58161 | 254084.1755 | 0 | 0.087951 | 3.5206 | 0 | 1.2312 | 0 | 0 | 4.8397 | 90.6643 | 0 | 0 | 0 | 0 | 0 | 0 | 90.6643 | 4.8397 | 0 | 0 | 0 | 0 | 0 | 0 | 4.8397 | 128144.1755 | 916 | 36666 | 17374 | 12823 | 0 | 58161 | 254084.1755 | 1 | 0
2024-07-10 | 127975.6815 | 99.8% | 916 | 100% | 53982.9582 | 99.89% | 36627.7182 | 99.9% | 17355.24 | 99.89% | 12816.9715 | 99.95% | 0 |  | 58161 | 100% | 253852.6112 | 99.88% | NO | 170.0094 | 28.5528 | 141.4567 | 28.5528 | 0 | 0 | 0 | 0 | 0 | 0 | 99.9183 | 0.50979 | 20.4062 | 9.6694 | 7.1366 | 0 | 32.3691 | 170.0094 | -190.1045 | 0.50979 | -44.4611 | -21.688 | -8.1895 | 0 | 32.3691 | 0 | 127954.071 | 916 | 36621.5389 | 17352.312 | 12814.8105 | 0 | 58161 | 253819.7323 | 0 | 0.50979 | 0 | 0 | 0 | 0 | 32.3691 | 32.8789 | 0 | 0 | 0 | 36621.5389 | 17352.312 | 0 | 0 | 32.8789 | 0 | 32 | 0 | 0 | 0 | 0 | 1 | 33 | 65.73% | 0% | 18.79% | 8.905% | 6.573% | 0% | 0% | 100% | 21.6105 | 0 | 6.1793 | 2.928 | 2.1611 | 0 | 0 | 32.8789 | 127975.6815 | 916 | 36627.7182 | 17355.24 | 12816.9715 | 0 | 58161 | 253852.6112 | 0 | 0 | 0 | 0 | 0 | 0 | 0 | 0 | 254.3185 | 0 | 38.2818 | 18.76 | 6.0285 | 0 | 0 | 317.3888 | 0 | 0 | 0 | 0 | 0 | 0 | 1 | 1 | 65.42% | 0.4673% | 18.71% | 8.864% | 6.542% | 0% | 0% | 100% | 0 | 0 | 0 | 0 | 0 | 0 | 0 | 0 | 127975.6815 | 916 | 36627.7182 | 17355.24 | 12816.9715 | 0 | 58161 | 253852.6112 | 0 | 0 | 0 | 0 | 0 | 0 | 0 | 0 | 254.3185 | 0 | 38.2818 | 18.76 | 6.0285 | 0 | 0 | 317.3888 | 0 | 0 | 0 | 0 | 0 | 0 | 0 | 0 | 127975.6815 | 916 | 36627.7182 | 17355.24 | 12816.9715 | 0 | 58161 | 253852.6112 | 0 | 0
2024-07-11 | 127914.4649 | 99.75% | 916 | 100% | 53970.5259 | 99.87% | 36629.7836 | 99.9% | 17340.7422 | 99.81% | 12813.6583 | 99.93% | 0 |  | 58161 | 100% | 253775.6491 | 99.84% | NO | 336.7342 | 24.0717 | 312.6625 | 24.0717 | 0 | 0 | 0 | 0 | 0 | 0 | 181.8115 | 1.1268 | 45.104 | 21.3723 | 15.774 | 0 | 71.5457 | 336.7342 | -108.9825 | 1.1268 | -11.5927 | -20.9696 | -8.0898 | 0 | 71.5457 | 0 | 127866.699 | 916 | 36616.1255 | 17334.2704 | 12808.8817 | 0 | 58161 | 253702.9766 | 0 | 1.1268 | 0 | 0 | 0 | 0 | 71.5457 | 72.6725 | 0 | 0 | 0 | 36616.1255 | 17334.2704 | 0 | 0 | 72.6725 | 0 | 32 | 0 | 0 | 0 | 0 | 1 | 33 | 65.73% | 0% | 18.79% | 8.905% | 6.573% | 0% | 0% | 100% | 47.7659 | 0 | 13.6581 | 6.4718 | 4.7766 | 0 | 0 | 72.6725 | 127914.4649 | 916 | 36629.7836 | 17340.7422 | 12813.6583 | 0 | 58161 | 253775.6491 | 0 | 0 | 0 | 0 | 0 | 0 | 0 | 0 | 315.5351 | 0 | 36.2164 | 33.2578 | 9.3417 | 0 | 0 | 394.3509 | 0 | 0 | 0 | 0 | 0 | 0 | 1 | 1 | 65.42% | 0.4673% | 18.71% | 8.864% | 6.542% | 0% | 0% | 100% | 0 | 0 | 0 | 0 | 0 | 0 | 0 | 0 | 127914.4649 | 916 | 36629.7836 | 17340.7422 | 12813.6583 | 0 | 58161 | 253775.6491 | 0 | 0 | 0 | 0 | 0 | 0 | 0 | 0 | 315.5351 | 0 | 36.2164 | 33.2578 | 9.3417 | 0 | 0 | 394.3509 | 0 | 0 | 0 | 0 | 0 | 0 | 0 | 0 | 127914.4649 | 916 | 36629.7836 | 17340.7422 | 12813.6583 | 0 | 58161 | 253775.6491 | 0 | 0
2024-07-12 | 127791.5734 | 99.66% | 916 | 100% | 53927.588 | 99.79% | 36608.8257 | 99.84% | 17318.7623 | 99.68% | 12806.0226 | 99.87% | 0 |  | 58161 | 100% | 253602.184 | 99.78% | NO | 279.2885 | 27.3479 | 251.9405 | 27.3479 | 0 | 0 | 0 | 0 | 0 | 0 | 154.4532 | 0.90797 | 36.3444 | 17.2216 | 12.7105 | 0 | 57.6508 | 279.2885 | -161.3808 | 0.90797 | -31.9635 | -27.1949 | -11.4847 | 0 | 57.6508 | 0 | 127753.0841 | 916 | 36597.8201 | 17313.5473 | 12802.1736 | 0 | 58161 | 253543.6252 | 0 | 0.90797 | 0 | 0 | 0 | 0 | 57.6508 | 58.5588 | 0 | 0 | 0 | 36597.8201 | 17313.5473 | 0 | 0 | 58.5588 | 0 | 32 | 0 | 0 | 0 | 0 | 1 | 33 | 65.73% | 0% | 18.79% | 8.905% | 6.573% | 0% | 0% | 100% | 38.4893 | 0 | 11.0056 | 5.215 | 3.8489 | 0 | 0 | 58.5588 | 127791.5734 | 916 | 36608.8257 | 17318.7623 | 12806.0226 | 0 | 58161 | 253602.184 | 0 | 0 | 0 | 0 | 0 | 0 | 0 | 0 | 438.4266 | 0 | 57.1743 | 55.2377 | 16.9774 | 0 | 0 | 567.816 | 0 | 0 | 0 | 0 | 0 | 0 | 1 | 1 | 65.42% | 0.4673% | 18.71% | 8.864% | 6.542% | 0% | 0% | 100% | 0 | 0 | 0 | 0 | 0 | 0 | 0 | 0 | 127791.5734 | 916 | 36608.8257 | 17318.7623 | 12806.0226 | 0 | 58161 | 253602.184 | 0 | 0 | 0 | 0 | 0 | 0 | 0 | 0 | 438.4266 | 0 | 57.1743 | 55.2377 | 16.9774 | 0 | 0 | 567.816 | 0 | 0 | 0 | 0 | 0 | 0 | 0 | 0 | 127791.5734 | 916 | 36608.8257 | 17318.7623 | 12806.0226 | 0 | 58161 | 253602.184 | 0 | 0
2024-07-13 | 127425.8135 | 99.37% | 915.5033 | 99.95% | 53788.3549 | 99.53% | 36520.8739 | 99.6% | 17267.481 | 99.39% | 12773.9597 | 99.62% | 0 |  | 58129.4628 | 99.95% | 253033.0942 | 99.55% | NO | -111.1852 | 26.6359 | -137.8212 | 26.6359 | 0 | 0 | 0 | 0 | 0 | 0 | -42.8955 | -0.49669 | -19.8818 | -9.4209 | -6.9531 | 0 | -31.5372 | -111.1852 | -365.7599 | -0.49669 | -87.9518 | -51.2813 | -32.0629 | 0 | -31.5372 | 0 | 127425.8135 | 915.5033 | 36520.8739 | 17267.481 | 12773.9597 | 0 | 58129.4628 | 253033.0942 | 0 | 0 | 0 | 0 | 0 | 0 | 0 | 0 | 0 | 0 | 0 | 36520.8739 | 17267.481 | 0 | 0 | 0 | 0 | 0 | 0 | 0 | 0 | 0 | 0 | 0 | 0% | 0% | 0% | 0% | 0% | 0% | 0% | 0% | 0 | 0 | 0 | 0 | 0 | 0 | 0 | 0 | 127425.8135 | 915.5033 | 36520.8739 | 17267.481 | 12773.9597 | 0 | 58129.4628 | 253033.0942 | 0 | 0 | 0 | 0 | 0 | 0 | 0 | 0 | 804.1865 | 0.49669 | 145.1261 | 106.519 | 49.0403 | 0 | 31.5372 | 1136.9058 | 0 | 0 | 0 | 0 | 0 | 0 | 0 | 0 | 0% | 0% | 0% | 0% | 0% | 0% | 0% | 0% | 0 | 0 | 0 | 0 | 0 | 0 | 0 | 0 | 127425.8135 | 915.5033 | 36520.8739 | 17267.481 | 12773.9597 | 0 | 58129.4628 | 253033.0942 | 0 | 0 | 0 | 0 | 0 | 0 | 0 | 0 | 804.1865 | 0.49669 | 145.1261 | 106.519 | 49.0403 | 0 | 31.5372 | 1136.9058 | 0 | 0 | 0 | 0 | 0 | 0 | 0 | 0 | 127425.8135 | 915.5033 | 36520.8739 | 17267.481 | 12773.9597 | 0 | 58129.4628 | 253033.0942 | 0 | 0
2024-07-14 | 127396.7891 | 99.35% | 916 | 100% | 53790.3514 | 99.54% | 36528.1383 | 99.62% | 17262.2132 | 99.36% | 12781.6112 | 99.68% | 0 |  | 58161 | 100% | 253045.7517 | 99.56% | NO | 457.7519 | 24.489 | 433.2629 | 24.489 | 0 | 0 | 0 | 0 | 0 | 0 | 243.0723 | 1.5614 | 62.5015 | 29.616 | 21.8583 | 0 | 99.1423 | 457.7519 | -74.1595 | 1.5614 | -5.6415 | -11.3832 | 3.138 | 0 | 99.1423 | -5.6843e-14 | 127351.654 | 916 | 36515.2324 | 17256.0978 | 12777.0977 | 0 | 58161 | 252977.0819 | 0 | 1.0647 | 0 | 0 | 0 | 0 | 67.6051 | 68.6698 | 0 | 0 | 0 | 36515.2324 | 17256.0978 | 0 | 0 | 68.6698 | 0 | 32 | 0 | 0 | 0 | 0 | 1 | 33 | 65.73% | 0% | 18.79% | 8.905% | 6.573% | 0% | 0% | 100% | 45.1351 | 0 | 12.9059 | 6.1154 | 4.5135 | 0 | 0 | 68.6698 | 127396.7891 | 916 | 36528.1383 | 17262.2132 | 12781.6112 | 0 | 58161 | 253045.7517 | 0 | 0 | 0 | 0 | 0 | 0 | 0 | 0 | 833.2109 | 0 | 137.8617 | 111.7868 | 41.3888 | 0 | 0 | 1124.2483 | 0 | 0 | 0 | 0 | 0 | 0 | 1 | 1 | 65.42% | 0.4673% | 18.71% | 8.864% | 6.542% | 0% | 0% | 100% | 0 | 0 | 0 | 0 | 0 | 0 | 0 | 0 | 127396.7891 | 916 | 36528.1383 | 17262.2132 | 12781.6112 | 0 | 58161 | 253045.7517 | 0 | 0 | 0 | 0 | 0 | 0 | 0 | 0 | 833.2109 | 0 | 137.8617 | 111.7868 | 41.3888 | 0 | 0 | 1124.2483 | 0 | 0 | 0 | 0 | 0 | 0 | 0 | 0 | 127396.7891 | 916 | 36528.1383 | 17262.2132 | 12781.6112 | 0 | 58161 | 253045.7517 | 0 | 0
2024-07-15 | 127205.0142 | 99.2% | 916 | 100% | 53715.5171 | 99.4% | 36489.399 | 99.52% | 17226.1181 | 99.15% | 12763.3982 | 99.54% | 0 |  | 58161 | 100% | 252760.9295 | 99.45% | NO | 178.0622 | 23.3147 | 154.7475 | 23.3147 | 0 | 0 | 0 | 0 | 0 | 0 | 101.3856 | 0.55769 | 22.3235 | 10.5779 | 7.8071 | 0 | 35.4104 | 178.0622 | -215.4158 | 0.55769 | -45.4992 | -39.2982 | -20.5772 | 0 | 35.4104 | 0 | 127181.3732 | 916 | 36482.6391 | 17222.915 | 12761.0341 | 0 | 58161 | 252724.9614 | 0 | 0.55769 | 0 | 0 | 0 | 0 | 35.4104 | 35.9681 | 0 | 0 | 0 | 36482.6391 | 17222.915 | 0 | 0 | 35.9681 | 0 | 32 | 0 | 0 | 0 | 0 | 1 | 33 | 65.73% | 0% | 18.79% | 8.905% | 6.573% | 0% | 0% | 100% | 23.641 | 0 | 6.7599 | 3.2031 | 2.3641 | 0 | 0 | 35.9681 | 127205.0142 | 916 | 36489.399 | 17226.1181 | 12763.3982 | 0 | 58161 | 252760.9295 | 0 | 0 | 0 | 0 | 0 | 0 | 0 | 0 | 1024.9858 | 0 | 176.601 | 147.8819 | 59.6018 | 0 | 0 | 1409.0705 | 0 | 0 | 0 | 0 | 0 | 0 | 1 | 1 | 65.42% | 0.4673% | 18.71% | 8.864% | 6.542% | 0% | 0% | 100% | 0 | 0 | 0 | 0 | 0 | 0 | 0 | 0 | 127205.0142 | 916 | 36489.399 | 17226.1181 | 12763.3982 | 0 | 58161 | 252760.9295 | 0 | 0 | 0 | 0 | 0 | 0 | 0 | 0 | 1024.9858 | 0 | 176.601 | 147.8819 | 59.6018 | 0 | 0 | 1409.0705 | 0 | 0 | 0 | 0 | 0 | 0 | 0 | 0 | 127205.0142 | 916 | 36489.399 | 17226.1181 | 12763.3982 | 0 | 58161 | 252760.9295 | 0 | 0
2024-07-16 | 127103.1185 | 99.12% | 916 | 100% | 53659.6256 | 99.3% | 36462.3235 | 99.44% | 17197.3021 | 98.98% | 12757.4399 | 99.49% | 0 |  | 58161 | 100% | 252597.1841 | 99.38% | NO | 240.0951 | 26.5525 | 213.5427 | 26.5525 | 0 | 0 | 0 | 0 | 0 | 0 | 134.2858 | 0.76958 | 30.8052 | 14.5969 | 10.7733 | 0 | 48.8644 | 240.0951 | -134.5189 | 0.76958 | -36.4037 | -33.2362 | -9.2206 | 0 | 48.8644 | 0 | 127070.4953 | 916 | 36452.9953 | 17192.8819 | 12754.1776 | 0 | 58161 | 252547.5501 | 0 | 0.76958 | 0 | 0 | 0 | 0 | 48.8644 | 49.6339 | 0 | 0 | 0 | 36452.9953 | 17192.8819 | 0 | 0 | 49.6339 | 0 | 32 | 0 | 0 | 0 | 0 | 1 | 33 | 65.73% | 0% | 18.79% | 8.905% | 6.573% | 0% | 0% | 100% | 32.6232 | 0 | 9.3283 | 4.4201 | 3.2623 | 0 | 0 | 49.6339 | 127103.1185 | 916 | 36462.3235 | 17197.3021 | 12757.4399 | 0 | 58161 | 252597.1841 | 0 | 0 | 0 | 0 | 0 | 0 | 0 | 0 | 1126.8815 | 0 | 203.6765 | 176.6979 | 65.5601 | 0 | 0 | 1572.8159 | 0 | 0 | 0 | 0 | 0 | 0 | 1 | 1 | 65.42% | 0.4673% | 18.71% | 8.864% | 6.542% | 0% | 0% | 100% | 0 | 0 | 0 | 0 | 0 | 0 | 0 | 0 | 127103.1185 | 916 | 36462.3235 | 17197.3021 | 12757.4399 | 0 | 58161 | 252597.1841 | 0 | 0 | 0 | 0 | 0 | 0 | 0 | 0 | 1126.8815 | 0 | 203.6765 | 176.6979 | 65.5601 | 0 | 0 | 1572.8159 | 0 | 0 | 0 | 0 | 0 | 0 | 0 | 0 | 127103.1185 | 916 | 36462.3235 | 17197.3021 | 12757.4399 | 0 | 58161 | 252597.1841 | 0 | 0
2024-07-17 | 127023.639 | 99.06% | 916 | 100% | 53633.9924 | 99.25% | 36454.8621 | 99.42% | 17179.1303 | 98.88% | 12768.3152 | 99.57% | 0 |  | 58161 | 100% | 252502.9466 | 99.34% | NO | 344.0294 | 27.7573 | 316.2721 | 27.7573 | 0 | 0 | 0 | 0 | 0 | 0 | 187.3181 | 1.1398 | 45.6247 | 21.619 | 15.9561 | 0 | 72.3717 | 344.0294 | -127.7969 | 1.1398 | -21.2773 | -24.7183 | 6.0435 | 0 | 72.3717 | 0 | 126975.3216 | 916 | 36441.0462 | 17172.5838 | 12763.4835 | 0 | 58161 | 252429.4351 | 0 | 1.1398 | 0 | 0 | 0 | 0 | 72.3717 | 73.5115 | 0 | 0 | 0 | 36441.0462 | 17172.5838 | 0 | 0 | 73.5115 | 0 | 32 | 0 | 0 | 0 | 0 | 1 | 33 | 65.73% | 0% | 18.79% | 8.905% | 6.573% | 0% | 0% | 100% | 48.3173 | 0 | 13.8158 | 6.5466 | 4.8317 | 0 | 0 | 73.5115 | 127023.639 | 916 | 36454.8621 | 17179.1303 | 12768.3152 | 0 | 58161 | 252502.9466 | 0 | 0 | 0 | 0 | 0 | 0 | 0 | 0 | 1206.361 | 0 | 211.1379 | 194.8697 | 54.6848 | 0 | 0 | 1667.0534 | 0 | 0 | 0 | 0 | 0 | 0 | 1 | 1 | 65.42% | 0.4673% | 18.71% | 8.864% | 6.542% | 0% | 0% | 100% | 0 | 0 | 0 | 0 | 0 | 0 | 0 | 0 | 127023.639 | 916 | 36454.8621 | 17179.1303 | 12768.3152 | 0 | 58161 | 252502.9466 | 0 | 0 | 0 | 0 | 0 | 0 | 0 | 0 | 1206.361 | 0 | 211.1379 | 194.8697 | 54.6848 | 0 | 0 | 1667.0534 | 0 | 0 | 0 | 0 | 0 | 0 | 0 | 0 | 127023.639 | 916 | 36454.8621 | 17179.1303 | 12768.3152 | 0 | 58161 | 252502.9466 | 0 | 0
2024-07-18 | 127035.363 | 99.07% | 916 | 100% | 53650.2103 | 99.28% | 36472.2023 | 99.47% | 17178.0079 | 98.87% | 12785.2694 | 99.71% | 0 |  | 58161 | 100% | 252547.8427 | 99.36% | NO | 446.5765 | 26.0981 | 420.4783 | 26.0981 | 0 | 0 | 0 | 0 | 0 | 0 | 238.2315 | 1.5154 | 60.6573 | 28.7421 | 21.2133 | 0 | 96.2169 | 446.5765 | -52.513 | 1.5154 | -1.0276 | -9.826 | 10.5305 | 0 | 96.2169 | 0 | 126971.1259 | 916 | 36453.8344 | 17169.3044 | 12778.8457 | 0 | 58161 | 252450.1105 | 0 | 1.5154 | 0 | 0 | 0 | 0 | 96.2169 | 97.7322 | 0 | 0 | 0 | 36453.8344 | 17169.3044 | 0 | 0 | 97.7322 | 0 | 32 | 0 | 0 | 0 | 0 | 1 | 33 | 65.73% | 0% | 18.79% | 8.905% | 6.573% | 0% | 0% | 100% | 64.2371 | 0 | 18.3679 | 8.7035 | 6.4237 | 0 | 0 | 97.7322 | 127035.363 | 916 | 36472.2023 | 17178.0079 | 12785.2694 | 0 | 58161 | 252547.8427 | 0 | 0 | 0 | 0 | 0 | 0 | 0 | 0 | 1194.637 | 0 | 193.7977 | 195.9921 | 37.7306 | 0 | 0 | 1622.1573 | 0 | 0 | 0 | 0 | 0 | 0 | 1 | 1 | 65.42% | 0.4673% | 18.71% | 8.864% | 6.542% | 0% | 0% | 100% | 0 | 0 | 0 | 0 | 0 | 0 | 0 | 0 | 127035.363 | 916 | 36472.2023 | 17178.0079 | 12785.2694 | 0 | 58161 | 252547.8427 | 0 | 0 | 0 | 0 | 0 | 0 | 0 | 0 | 1194.637 | 0 | 193.7977 | 195.9921 | 37.7306 | 0 | 0 | 1622.1573 | 0 | 0 | 0 | 0 | 0 | 0 | 0 | 0 | 127035.363 | 916 | 36472.2023 | 17178.0079 | 12785.2694 | 0 | 58161 | 252547.8427 | 0 | 0
2024-07-19 | 127625.0488 | 99.53% | 916 | 100% | 53922.7207 | 99.78% | 36656.9058 | 99.98% | 17265.815 | 99.38% | 12823 | 100% | 0 |  | 58161 | 100% | 253447.7696 | 99.72% | NO | 1268.1271 | 27.2434 | 1240.8836 | 27.2434 | 0 | 0 | 0 | 0 | 0 | 0 | 653.2753 | 4.472 | 179.0071 | 84.8216 | 62.6032 | 0 | 283.9479 | 1268.1271 | 380.869 | 4.472 | 124.9945 | 59.5142 | 46.1293 | 0 | 283.9479 | 0 | 127416.232 | 916 | 36597.1968 | 17237.5222 | 12823 | 0 | 58161 | 253150.951 | 0 | 4.472 | 0 | 0 | 8.3987 | 0 | 283.9479 | 296.8186 | 0 | 0 | 0 | 36597.1968 | 17237.5222 | 0 | 0 | 296.8186 | 0 | 32 | 0 | 0 | 65 | 0 | 1 | 98 | 70.35% | 0% | 20.12% | 9.532% | 0% | 0% | 0% | 100% | 208.8169 | 0 | 59.709 | 28.2928 | 0 | 0 | 0 | 296.8186 | 127625.0488 | 916 | 36656.9058 | 17265.815 | 12823 | 0 | 58161 | 253447.7696 | 0 | 0 | 0 | 0 | 0 | 0 | 0 | 0 | 604.9512 | 0 | 9.0942 | 108.185 | 0 | 0 | 0 | 722.2304 | 0 | 0 | 0 | 0 | 0 | 0 | 1 | 1 | 65.42% | 0.4673% | 18.71% | 8.864% | 6.542% | 0% | 0% | 100% | 0 | 0 | 0 | 0 | 0 | 0 | 0 | 0 | 127625.0488 | 916 | 36656.9058 | 17265.815 | 12823 | 0 | 58161 | 253447.7696 | 0 | 0 | 0 | 0 | 0 | 0 | 0 | 0 | 604.9512 | 0 | 9.0942 | 108.185 | 0 | 0 | 0 | 722.2304 | 0 | 0 | 0 | 0 | 0 | 0 | 0 | 0 | 127625.0488 | 916 | 36656.9058 | 17265.815 | 12823 | 0 | 58161 | 253447.7696 | 0 | 0
2024-07-20 | 127956.4133 | 99.79% | 916 | 100% | 54040 | 100% | 36666 | 100% | 17374 | 100% | 12823 | 100% | 0 |  | 58161 | 100% | 253896.4133 | 99.89% | NO | 786.8097 | 24.1791 | 762.6306 | 24.1791 | 0 | 0 | 0 | 0 | 0 | 0 | 408.93 | 2.7484 | 110.0154 | 52.1302 | 38.4751 | 0 | 174.5106 | 786.8097 | 139.1839 | 2.7484 | 70.4266 | 30.1643 | 31.61 | 0 | 174.5106 | 0 | 127764.2327 | 916 | 36666 | 17295.9792 | 12823 | 0 | 58161 | 253626.212 | 0 | 2.7484 | 61.3324 | 0 | 31.61 | 0 | 174.5106 | 270.2014 | 1 | 61.3324 | -61.3324 | 36666 | 17357.3116 | 0 | 0 | 208.869 | 0 | 32 | 0 | 0 | 65 | 0 | 1 | 98 | 70.35% | 0% | 20.12% | 9.532% | 0% | 0% | 0% | 100% | 146.9428 | 0 | 42.0167 | 19.9094 | 0 | 0 | 0 | 208.869 | 127911.1756 | 916 | 36708.0167 | 17377.221 | 12823 | 0 | 58161 | 253896.4133 | 0 | 0 | 42.0167 | 3.221 | 0 | 0 | 0 | 45.2378 | 318.8244 | 0 | 0 | 0 | 0 | 0 | 0 | 318.8244 | 0 | 0 | 16 | 11 | 0 | 0 | 1 | 28 | 90.32% | 0.6452% | 0% | 0% | 9.032% | 0% | 0% | 100% | 40.8599 | 0.29188 | 0 | 0 | 4.086 | 0 | 0 | 45.2378 | 127952.0355 | 916.2919 | 36666 | 17374 | 12827.086 | 0 | 58161 | 253896.4133 | 0 | 0.29188 | 0 | 0 | 4.086 | 0 | 0 | 4.3779 | 277.9645 | 0 | 0 | 0 | 0 | 0 | 0 | 277.9645 | 4.3779 | 0 | 0 | 0 | 0 | 0 | 0 | 4.3779 | 127956.4133 | 916 | 36666 | 17374 | 12823 | 0 | 58161 | 253896.4133 | 1 | 0
2024-07-21 | 128040.1207 | 99.85% | 916 | 100% | 54040 | 100% | 36666 | 100% | 17374 | 100% | 12823 | 100% | 0 |  | 58161 | 100% | 253980.1207 | 99.93% | NO | 421.3301 | 24.2459 | 397.0842 | 24.2459 | 0 | 0 | 0 | 0 | 0 | 0 | 224.5768 | 1.431 | 57.2825 | 27.143 | 20.0331 | 0 | 90.8636 | 421.3301 | -48.6052 | 1.431 | 17.6937 | 4.5713 | 17.7529 | 0 | 90.8636 | 0 | 127907.8082 | 916 | 36666 | 17374 | 12823 | 0 | 58161 | 253847.8082 | 0 | 1.431 | 17.6937 | 4.5713 | 17.7529 | 0 | 90.8636 | 132.3125 | 0 | 0 | 0 | 36666 | 17374 | 17.6937 | 4.5713 | 132.3125 | 0 | 32 | 16 | 11 | 65 | 0 | 1 | 125 | 100% | 0% | 0% | 0% | 0% | 0% | 0% | 100% | 132.3125 | 0 | 0 | 0 | 0 | 0 | 0 | 132.3125 | 128040.1207 | 916 | 36666 | 17374 | 12823 | 0 | 58161 | 253980.1207 | 0 | 0 | 0 | 0 | 0 | 0 | 0 | 0 | 189.8793 | 0 | 0 | 0 | 0 | 0 | 0 | 189.8793 | 0 | 0 | 0 | 0 | 0 | 0 | 1 | 1 | 65.42% | 0.4673% | 18.71% | 8.864% | 6.542% | 0% | 0% | 100% | 0 | 0 | 0 | 0 | 0 | 0 | 0 | 0 | 128040.1207 | 916 | 36666 | 17374 | 12823 | 0 | 58161 | 253980.1207 | 0 | 0 | 0 | 0 | 0 | 0 | 0 | 0 | 189.8793 | 0 | 0 | 0 | 0 | 0 | 0 | 189.8793 | 0 | 0 | 0 | 0 | 0 | 0 | 0 | 0 | 128040.1207 | 916 | 36666 | 17374 | 12823 | 0 | 58161 | 253980.1207 | 0 | 0
2024-07-22 | 128230 | 100% | 916 | 100% | 54040 | 100% | 36666 | 100% | 17374 | 100% | 12823 | 100% | 0 |  | 58161 | 100% | 254170 | 100% | NO | 795.588 | 28.253 | 767.335 | 28.253 | 0 | 0 | 0 | 0 | 0 | 0 | 415.3773 | 2.7654 | 110.694 | 52.4518 | 38.7124 | 0 | 175.5871 | 795.588 | 141.5163 | 2.7654 | 54.2263 | 21.8518 | 29.6807 | 0 | 175.5871 | 0 | 128181.637 | 916 | 36666 | 17374 | 12823 | 0 | 58161 | 254121.637 | 0 | 2.7654 | 54.2263 | 21.8518 | 29.6807 | 0 | 175.5871 | 284.1112 | 0 | 0 | 0 | 36666 | 17374 | 54.2263 | 21.8518 | 284.1112 | 0 | 32 | 16 | 11 | 65 | 0 | 1 | 125 | 100% | 0% | 0% | 0% | 0% | 0% | 0% | 100% | 284.1112 | 0 | 0 | 0 | 0 | 0 | 0 | 284.1112 | 128465.7482 | 916 | 36666 | 17374 | 12823 | 0 | 58161 | 254405.7482 | 235.7482 | 0 | 0 | 0 | 0 | 0 | 0 | 235.7482 | 0 | 0 | 0 | 0 | 0 | 0 | 0 | 0 | 3 | 0 | 0 | 0 | 0 | 0 | 1 | 0 | 0% | 0% | 0% | 0% | 0% | 0% | 0% | 0% | 0 | 0 | 0 | 0 | 0 | 0 | 0 | 0 | 128230 | 916 | 36666 | 17374 | 12823 | 0 | 58161 | 254170 | 0 | 0 | 0 | 0 | 0 | 0 | 0 | 0 | 0 | 0 | 0 | 0 | 0 | 0 | 0 | 0 | 0 | 0 | 0 | 0 | 0 | 0 | 0 | 0 | 128230 | 916 | 36666 | 17374 | 12823 | 0 | 58161 | 254170 | 0 | 0
2024-07-23 | 128230 | 100% | 916 | 100% | 54040 | 100% | 36666 | 100% | 17374 | 100% | 12823 | 100% | 0 |  | 58161 | 100% | 254170 | 100% | NO | 1326.0748 | 28.0193 | 1298.0555 | 28.0193 | 0 | 0 | 0 | 0 | 0 | 0 | 682.8946 | 4.678 | 187.2546 | 88.7297 | 65.4875 | 0 | 297.0303 | 1326.0748 | 420.0349 | 4.678 | 131.4006 | 58.2279 | 53.0984 | 0 | 297.0303 | 0 | 128230 | 916 | 36666 | 17374 | 12823 | 0 | 58161 | 254170 | 420.0349 | 4.678 | 131.4006 | 58.2279 | 53.0984 | 0 | 297.0303 | 964.4701 | 0 | 0 | 0 | 36666 | 17374 | 131.4006 | 58.2279 | 964.4701 | 3 | 32 | 16 | 11 | 65 | 0 | 1 | 128 | 0% | 0% | 0% | 0% | 0% | 0% | 0% | 0% | 0 | 0 | 0 | 0 | 0 | 0 | 0 | 0 | 128230 | 916 | 36666 | 17374 | 12823 | 0 | 58161 | 254170 | 0 | 0 | 0 | 0 | 0 | 0 | 0 | 0 | 0 | 0 | 0 | 0 | 0 | 0 | 0 | 0 | 0 | 0 | 0 | 0 | 0 | 0 | 1 | 0 | 0% | 0% | 0% | 0% | 0% | 0% | 0% | 0% | 0 | 0 | 0 | 0 | 0 | 0 | 0 | 0 | 128230 | 916 | 36666 | 17374 | 12823 | 0 | 58161 | 254170 | 0 | 0 | 0 | 0 | 0 | 0 | 0 | 0 | 0 | 0 | 0 | 0 | 0 | 0 | 0 | 0 | 0 | 0 | 0 | 0 | 0 | 0 | 0 | 0 | 128230 | 916 | 36666 | 17374 | 12823 | 0 | 58161 | 254170 | 0 | 0
2024-07-24 | 128230 | 100% | 916 | 100% | 54040 | 100% | 36666 | 100% | 17374 | 100% | 12823 | 100% | 0 |  | 58161 | 100% | 254170 | 100% | NO | 1307.5248 | 31.9851 | 1275.5397 | 31.9851 | 0 | 0 | 0 | 0 | 0 | 0 | 675.501 | 4.5969 | 184.0065 | 87.1906 | 64.3516 | 0 | 291.8781 | 1307.5248 | 412.1026 | 4.5969 | 124.4699 | 58.748 | 53.9296 | 0 | 291.8781 | 0 | 128230 | 916 | 36666 | 17374 | 12823 | 0 | 58161 | 254170 | 412.1026 | 4.5969 | 124.4699 | 58.748 | 53.9296 | 0 | 291.8781 | 945.7251 | 0 | 0 | 0 | 36666 | 17374 | 124.4699 | 58.748 | 945.7251 | 3 | 32 | 16 | 11 | 65 | 0 | 1 | 128 | 0% | 0% | 0% | 0% | 0% | 0% | 0% | 0% | 0 | 0 | 0 | 0 | 0 | 0 | 0 | 0 | 128230 | 916 | 36666 | 17374 | 12823 | 0 | 58161 | 254170 | 0 | 0 | 0 | 0 | 0 | 0 | 0 | 0 | 0 | 0 | 0 | 0 | 0 | 0 | 0 | 0 | 0 | 0 | 0 | 0 | 0 | 0 | 1 | 0 | 0% | 0% | 0% | 0% | 0% | 0% | 0% | 0% | 0 | 0 | 0 | 0 | 0 | 0 | 0 | 0 | 128230 | 916 | 36666 | 17374 | 12823 | 0 | 58161 | 254170 | 0 | 0 | 0 | 0 | 0 | 0 | 0 | 0 | 0 | 0 | 0 | 0 | 0 | 0 | 0 | 0 | 0 | 0 | 0 | 0 | 0 | 0 | 0 | 0 | 128230 | 916 | 36666 | 17374 | 12823 | 0 | 58161 | 254170 | 0 | 0
2024-07-25 | 128230 | 100% | 916 | 100% | 54040 | 100% | 36666 | 100% | 17374 | 100% | 12823 | 100% | 0 |  | 58161 | 100% | 254170 | 100% | NO | 787.5538 | 16.9321 | 770.6218 | 16.9321 | 0 | 0 | 0 | 0 | 0 | 0 | 405.7145 | 2.7772 | 111.1682 | 52.6765 | 38.8782 | 0 | 176.3392 | 787.5538 | 149.3773 | 2.7772 | 77.1034 | 24.3383 | 37.5617 | 0 | 176.3392 | 0 | 128230 | 916 | 36666 | 17374 | 12823 | 0 | 58161 | 254170 | 149.3773 | 2.7772 | 77.1034 | 24.3383 | 37.5617 | 0 | 176.3392 | 467.4971 | 0 | 0 | 0 | 36666 | 17374 | 77.1034 | 24.3383 | 467.4971 | 3 | 32 | 16 | 11 | 65 | 0 | 1 | 128 | 0% | 0% | 0% | 0% | 0% | 0% | 0% | 0% | 0 | 0 | 0 | 0 | 0 | 0 | 0 | 0 | 128230 | 916 | 36666 | 17374 | 12823 | 0 | 58161 | 254170 | 0 | 0 | 0 | 0 | 0 | 0 | 0 | 0 | 0 | 0 | 0 | 0 | 0 | 0 | 0 | 0 | 0 | 0 | 0 | 0 | 0 | 0 | 1 | 0 | 0% | 0% | 0% | 0% | 0% | 0% | 0% | 0% | 0 | 0 | 0 | 0 | 0 | 0 | 0 | 0 | 128230 | 916 | 36666 | 17374 | 12823 | 0 | 58161 | 254170 | 0 | 0 | 0 | 0 | 0 | 0 | 0 | 0 | 0 | 0 | 0 | 0 | 0 | 0 | 0 | 0 | 0 | 0 | 0 | 0 | 0 | 0 | 0 | 0 | 128230 | 916 | 36666 | 17374 | 12823 | 0 | 58161 | 254170 | 0 | 0
2024-07-26 | 128230 | 100% | 916 | 100% | 54040 | 100% | 36666 | 100% | 17374 | 100% | 12823 | 100% | 0 |  | 58161 | 100% | 254170 | 100% | NO | 589.1715 | 26.3485 | 562.823 | 26.3485 | 0 | 0 | 0 | 0 | 0 | 0 | 310.2955 | 2.0284 | 81.1916 | 38.4722 | 28.3947 | 0 | 128.7892 | 589.1715 | 52.4409 | 2.0284 | 42.8303 | 6.2887 | 20.8145 | 0 | 128.7892 | 0 | 128230 | 916 | 36666 | 17374 | 12823 | 0 | 58161 | 254170 | 52.4409 | 2.0284 | 42.8303 | 6.2887 | 20.8145 | 0 | 128.7892 | 253.1919 | 0 | 0 | 0 | 36666 | 17374 | 42.8303 | 6.2887 | 253.1919 | 3 | 32 | 16 | 11 | 65 | 0 | 1 | 128 | 0% | 0% | 0% | 0% | 0% | 0% | 0% | 0% | 0 | 0 | 0 | 0 | 0 | 0 | 0 | 0 | 128230 | 916 | 36666 | 17374 | 12823 | 0 | 58161 | 254170 | 0 | 0 | 0 | 0 | 0 | 0 | 0 | 0 | 0 | 0 | 0 | 0 | 0 | 0 | 0 | 0 | 0 | 0 | 0 | 0 | 0 | 0 | 1 | 0 | 0% | 0% | 0% | 0% | 0% | 0% | 0% | 0% | 0 | 0 | 0 | 0 | 0 | 0 | 0 | 0 | 128230 | 916 | 36666 | 17374 | 12823 | 0 | 58161 | 254170 | 0 | 0 | 0 | 0 | 0 | 0 | 0 | 0 | 0 | 0 | 0 | 0 | 0 | 0 | 0 | 0 | 0 | 0 | 0 | 0 | 0 | 0 | 0 | 0 | 128230 | 916 | 36666 | 17374 | 12823 | 0 | 58161 | 254170 | 0 | 0
2024-07-27 | 128230 | 100% | 916 | 100% | 54040 | 100% | 36666 | 100% | 17374 | 100% | 12823 | 100% | 0 |  | 58161 | 100% | 254170 | 100% | NO | 610.5074 | 24.6778 | 585.8297 | 24.6778 | 0 | 0 | 0 | 0 | 0 | 0 | 320.2317 | 2.1113 | 84.5105 | 40.0449 | 29.5554 | 0 | 134.0537 | 610.5074 | 46.8382 | 2.1113 | 34.1805 | 5.3816 | 20.8152 | 0 | 134.0537 | 0 | 128230 | 916 | 36666 | 17374 | 12823 | 0 | 58161 | 254170 | 46.8382 | 2.1113 | 34.1805 | 5.3816 | 20.8152 | 0 | 134.0537 | 243.3805 | 0 | 0 | 0 | 36666 | 17374 | 34.1805 | 5.3816 | 243.3805 | 3 | 32 | 16 | 11 | 65 | 0 | 1 | 128 | 0% | 0% | 0% | 0% | 0% | 0% | 0% | 0% | 0 | 0 | 0 | 0 | 0 | 0 | 0 | 0 | 128230 | 916 | 36666 | 17374 | 12823 | 0 | 58161 | 254170 | 0 | 0 | 0 | 0 | 0 | 0 | 0 | 0 | 0 | 0 | 0 | 0 | 0 | 0 | 0 | 0 | 0 | 0 | 0 | 0 | 0 | 0 | 1 | 0 | 0% | 0% | 0% | 0% | 0% | 0% | 0% | 0% | 0 | 0 | 0 | 0 | 0 | 0 | 0 | 0 | 128230 | 916 | 36666 | 17374 | 12823 | 0 | 58161 | 254170 | 0 | 0 | 0 | 0 | 0 | 0 | 0 | 0 | 0 | 0 | 0 | 0 | 0 | 0 | 0 | 0 | 0 | 0 | 0 | 0 | 0 | 0 | 0 | 0 | 128230 | 916 | 36666 | 17374 | 12823 | 0 | 58161 | 254170 | 0 | 0
2024-07-28 | 128230 | 100% | 916 | 100% | 54040 | 100% | 36666 | 100% | 17374 | 100% | 12823 | 100% | 0 |  | 58161 | 100% | 254170 | 100% | NO | 1135.5281 | 25.2765 | 1110.2516 | 25.2765 | 0 | 0 | 0 | 0 | 0 | 0 | 585.4039 | 4.0012 | 160.1624 | 75.8922 | 56.0127 | 0 | 254.0557 | 1135.5281 | 337.975 | 4.0012 | 112.7513 | 46.4921 | 48.4755 | 0 | 254.0557 | 0 | 128230 | 916 | 36666 | 17374 | 12823 | 0 | 58161 | 254170 | 337.975 | 4.0012 | 112.7513 | 46.4921 | 48.4755 | 0 | 254.0557 | 803.7508 | 0 | 0 | 0 | 36666 | 17374 | 112.7513 | 46.4921 | 803.7508 | 3 | 32 | 16 | 11 | 65 | 0 | 1 | 128 | 0% | 0% | 0% | 0% | 0% | 0% | 0% | 0% | 0 | 0 | 0 | 0 | 0 | 0 | 0 | 0 | 128230 | 916 | 36666 | 17374 | 12823 | 0 | 58161 | 254170 | 0 | 0 | 0 | 0 | 0 | 0 | 0 | 0 | 0 | 0 | 0 | 0 | 0 | 0 | 0 | 0 | 0 | 0 | 0 | 0 | 0 | 0 | 1 | 0 | 0% | 0% | 0% | 0% | 0% | 0% | 0% | 0% | 0 | 0 | 0 | 0 | 0 | 0 | 0 | 0 | 128230 | 916 | 36666 | 17374 | 12823 | 0 | 58161 | 254170 | 0 | 0 | 0 | 0 | 0 | 0 | 0 | 0 | 0 | 0 | 0 | 0 | 0 | 0 | 0 | 0 | 0 | 0 | 0 | 0 | 0 | 0 | 0 | 0 | 128230 | 916 | 36666 | 17374 | 12823 | 0 | 58161 | 254170 | 0 | 0
2024-07-29 | 128230 | 100% | 916 | 100% | 54040 | 100% | 36666 | 100% | 17374 | 100% | 12823 | 100% | 0 |  | 58161 | 100% | 254170 | 100% | NO | 963.3671 | 25.4006 | 937.9665 | 25.4006 | 0 | 0 | 0 | 0 | 0 | 0 | 498.6093 | 3.3803 | 135.309 | 64.1155 | 47.3209 | 0 | 214.6322 | 963.3671 | 218.9137 | 3.3803 | 104.2873 | 26.055 | 43.9052 | 0 | 214.6322 | 0 | 128230 | 916 | 36666 | 17374 | 12823 | 0 | 58161 | 254170 | 218.9137 | 3.3803 | 104.2873 | 26.055 | 43.9052 | 0 | 214.6322 | 611.1737 | 0 | 0 | 0 | 36666 | 17374 | 104.2873 | 26.055 | 611.1737 | 3 | 32 | 16 | 11 | 65 | 0 | 1 | 128 | 0% | 0% | 0% | 0% | 0% | 0% | 0% | 0% | 0 | 0 | 0 | 0 | 0 | 0 | 0 | 0 | 128230 | 916 | 36666 | 17374 | 12823 | 0 | 58161 | 254170 | 0 | 0 | 0 | 0 | 0 | 0 | 0 | 0 | 0 | 0 | 0 | 0 | 0 | 0 | 0 | 0 | 0 | 0 | 0 | 0 | 0 | 0 | 1 | 0 | 0% | 0% | 0% | 0% | 0% | 0% | 0% | 0% | 0 | 0 | 0 | 0 | 0 | 0 | 0 | 0 | 128230 | 916 | 36666 | 17374 | 12823 | 0 | 58161 | 254170 | 0 | 0 | 0 | 0 | 0 | 0 | 0 | 0 | 0 | 0 | 0 | 0 | 0 | 0 | 0 | 0 | 0 | 0 | 0 | 0 | 0 | 0 | 0 | 0 | 128230 | 916 | 36666 | 17374 | 12823 | 0 | 58161 | 254170 | 0 | 0
2024-07-30 | 128230 | 100% | 916 | 100% | 54040 | 100% | 36666 | 100% | 17374 | 100% | 12823 | 100% | 0 |  | 58161 | 100% | 254170 | 100% | NO | 701.6387 | 21.0909 | 680.5478 | 21.0909 | 0 | 0 | 0 | 0 | 0 | 0 | 364.4306 | 2.4526 | 98.1743 | 46.5194 | 34.334 | 0 | 155.7278 | 701.6387 | 111.2085 | 2.4526 | 36.2878 | 20.3724 | 26.3456 | 0 | 155.7278 | 0 | 128230 | 916 | 36666 | 17374 | 12823 | 0 | 58161 | 254170 | 111.2085 | 2.4526 | 36.2878 | 20.3724 | 26.3456 | 0 | 155.7278 | 352.3947 | 0 | 0 | 0 | 36666 | 17374 | 36.2878 | 20.3724 | 352.3947 | 3 | 32 | 16 | 11 | 65 | 0 | 1 | 128 | 0% | 0% | 0% | 0% | 0% | 0% | 0% | 0% | 0 | 0 | 0 | 0 | 0 | 0 | 0 | 0 | 128230 | 916 | 36666 | 17374 | 12823 | 0 | 58161 | 254170 | 0 | 0 | 0 | 0 | 0 | 0 | 0 | 0 | 0 | 0 | 0 | 0 | 0 | 0 | 0 | 0 | 0 | 0 | 0 | 0 | 0 | 0 | 1 | 0 | 0% | 0% | 0% | 0% | 0% | 0% | 0% | 0% | 0 | 0 | 0 | 0 | 0 | 0 | 0 | 0 | 128230 | 916 | 36666 | 17374 | 12823 | 0 | 58161 | 254170 | 0 | 0 | 0 | 0 | 0 | 0 | 0 | 0 | 0 | 0 | 0 | 0 | 0 | 0 | 0 | 0 | 0 | 0 | 0 | 0 | 0 | 0 | 0 | 0 | 128230 | 916 | 36666 | 17374 | 12823 | 0 | 58161 | 254170 | 0 | 0
2024-07-31 | 128230 | 100% | 916 | 100% | 54040 | 100% | 36666 | 100% | 17374 | 100% | 12823 | 100% | 0 |  | 58161 | 100% | 254170 | 100% | NO | 593.8652 | 20.929 | 572.9362 | 20.929 | 0 | 0 | 0 | 0 | 0 | 0 | 309.9781 | 2.0648 | 82.6505 | 39.1635 | 28.9049 | 0 | 131.1034 | 593.8652 | 51.2379 | 2.0648 | 20.3531 | 7.1426 | 21.9937 | 0 | 131.1034 | 0 | 128230 | 916 | 36666 | 17374 | 12823 | 0 | 58161 | 254170 | 51.2379 | 2.0648 | 20.3531 | 7.1426 | 21.9937 | 0 | 131.1034 | 233.8954 | 0 | 0 | 0 | 36666 | 17374 | 20.3531 | 7.1426 | 233.8954 | 3 | 32 | 16 | 11 | 65 | 0 | 1 | 128 | 0% | 0% | 0% | 0% | 0% | 0% | 0% | 0% | 0 | 0 | 0 | 0 | 0 | 0 | 0 | 0 | 128230 | 916 | 36666 | 17374 | 12823 | 0 | 58161 | 254170 | 0 | 0 | 0 | 0 | 0 | 0 | 0 | 0 | 0 | 0 | 0 | 0 | 0 | 0 | 0 | 0 | 0 | 0 | 0 | 0 | 0 | 0 | 1 | 0 | 0% | 0% | 0% | 0% | 0% | 0% | 0% | 0% | 0 | 0 | 0 | 0 | 0 | 0 | 0 | 0 | 128230 | 916 | 36666 | 17374 | 12823 | 0 | 58161 | 254170 | 0 | 0 | 0 | 0 | 0 | 0 | 0 | 0 | 0 | 0 | 0 | 0 | 0 | 0 | 0 | 0 | 0 | 0 | 0 | 0 | 0 | 0 | 0 | 0 | 128230 | 916 | 36666 | 17374 | 12823 | 0 | 58161 | 254170 | 0 | 0
2024-08-01 | 128230 | 100% | 916 | 100% | 54040 | 100% | 36666 | 100% | 17374 | 100% | 12823 | 100% | 0 |  | 58161 | 100% | 254170 | 100% | NO | 710.2974 | 21.2055 | 689.0919 | 21.2055 | 0 | 0 | 0 | 0 | 0 | 0 | 368.8558 | 2.4834 | 99.4069 | 47.1034 | 34.765 | 0 | 157.6829 | 710.2974 | 96.362 | 2.4834 | 37.0993 | 17.1571 | 27.7219 | 0 | 157.6829 | 0 | 128230 | 916 | 36666 | 17374 | 12823 | 0 | 58161 | 254170 | 96.362 | 2.4834 | 37.0993 | 17.1571 | 27.7219 | 0 | 157.6829 | 338.5066 | 0 | 0 | 0 | 36666 | 17374 | 37.0993 | 17.1571 | 338.5066 | 3 | 32 | 16 | 11 | 65 | 0 | 1 | 128 | 0% | 0% | 0% | 0% | 0% | 0% | 0% | 0% | 0 | 0 | 0 | 0 | 0 | 0 | 0 | 0 | 128230 | 916 | 36666 | 17374 | 12823 | 0 | 58161 | 254170 | 0 | 0 | 0 | 0 | 0 | 0 | 0 | 0 | 0 | 0 | 0 | 0 | 0 | 0 | 0 | 0 | 0 | 0 | 0 | 0 | 0 | 0 | 1 | 0 | 0% | 0% | 0% | 0% | 0% | 0% | 0% | 0% | 0 | 0 | 0 | 0 | 0 | 0 | 0 | 0 | 128230 | 916 | 36666 | 17374 | 12823 | 0 | 58161 | 254170 | 0 | 0 | 0 | 0 | 0 | 0 | 0 | 0 | 0 | 0 | 0 | 0 | 0 | 0 | 0 | 0 | 0 | 0 | 0 | 0 | 0 | 0 | 0 | 0 | 128230 | 916 | 36666 | 17374 | 12823 | 0 | 58161 | 254170 | 0 | 0
2024-08-02 | 128230 | 100% | 916 | 100% | 54040 | 100% | 36666 | 100% | 17374 | 100% | 12823 | 100% | 0 |  | 58161 | 100% | 254170 | 100% | NO | 574.4998 | 25.4115 | 549.0883 | 25.4115 | 0 | 0 | 0 | 0 | 0 | 0 | 302.4292 | 1.9789 | 79.2103 | 37.5334 | 27.7018 | 0 | 125.6463 | 574.4998 | 42.2232 | 1.9789 | 21.0531 | 7.5103 | 18.6577 | 0 | 125.6463 | 0 | 128230 | 916 | 36666 | 17374 | 12823 | 0 | 58161 | 254170 | 42.2232 | 1.9789 | 21.0531 | 7.5103 | 18.6577 | 0 | 125.6463 | 217.0695 | 0 | 0 | 0 | 36666 | 17374 | 21.0531 | 7.5103 | 217.0695 | 3 | 32 | 16 | 11 | 65 | 0 | 1 | 128 | 0% | 0% | 0% | 0% | 0% | 0% | 0% | 0% | 0 | 0 | 0 | 0 | 0 | 0 | 0 | 0 | 128230 | 916 | 36666 | 17374 | 12823 | 0 | 58161 | 254170 | 0 | 0 | 0 | 0 | 0 | 0 | 0 | 0 | 0 | 0 | 0 | 0 | 0 | 0 | 0 | 0 | 0 | 0 | 0 | 0 | 0 | 0 | 1 | 0 | 0% | 0% | 0% | 0% | 0% | 0% | 0% | 0% | 0 | 0 | 0 | 0 | 0 | 0 | 0 | 0 | 128230 | 916 | 36666 | 17374 | 12823 | 0 | 58161 | 254170 | 0 | 0 | 0 | 0 | 0 | 0 | 0 | 0 | 0 | 0 | 0 | 0 | 0 | 0 | 0 | 0 | 0 | 0 | 0 | 0 | 0 | 0 | 0 | 0 | 128230 | 916 | 36666 | 17374 | 12823 | 0 | 58161 | 254170 | 0 | 0
2024-08-03 | 128230 | 100% | 916 | 100% | 54040 | 100% | 36666 | 100% | 17374 | 100% | 12823 | 100% | 0 |  | 58161 | 100% | 254170 | 100% | NO | 471.9363 | 32.8988 | 439.0374 | 32.8988 | 0 | 0 | 0 | 0 | 0 | 0 | 254.3953 | 1.5822 | 63.3346 | 30.0108 | 22.1497 | 0 | 100.4637 | 471.9363 | -20.5708 | 1.5822 | 14.8861 | -2.1083 | 8.4409 | 0 | 100.4637 | 0 | 128209.4292 | 916 | 36666 | 17371.8917 | 12823 | 0 | 58161 | 254147.3209 | 0 | 1.5822 | 14.8861 | 0 | 8.4409 | 0 | 100.4637 | 125.373 | 1 | 2.1083 | -2.1083 | 36666 | 17374 | 12.7778 | 0 | 123.2646 | 0 | 32 | 16 | 0 | 65 | 0 | 1 | 114 | 88.07% | 0% | 0% | 11.93% | 0% | 0% | 0% | 100% | 108.5562 | 0 | 0 | 14.7084 | 0 | 0 | 0 | 123.2646 | 128317.9854 | 916 | 36666 | 17388.7084 | 12823 | 0 | 58161 | 254272.6938 | 87.9854 | 0 | 0 | 14.7084 | 0 | 0 | 0 | 102.6938 | 0 | 0 | 0 | 0 | 0 | 0 | 0 | 0 | 3 | 0 | 0 | 11 | 0 | 0 | 1 | 0 | 0% | 0% | 0% | 0% | 0% | 0% | 0% | 0% | 0 | 0 | 0 | 0 | 0 | 0 | 0 | 0 | 128230 | 916 | 36666 | 17374 | 12823 | 0 | 58161 | 254170 | 0 | 0 | 0 | 0 | 0 | 0 | 0 | 0 | 0 | 0 | 0 | 0 | 0 | 0 | 0 | 0 | 0 | 0 | 0 | 0 | 0 | 0 | 0 | 0 | 128230 | 916 | 36666 | 17374 | 12823 | 0 | 58161 | 254170 | 0 | 0
2024-08-04 | 128162.8091 | 99.95% | 916 | 100% | 54033.9886 | 99.99% | 36660.4443 | 99.98% | 17373.5443 | 100% | 12823 | 100% | 0 |  | 58161 | 100% | 254096.7977 | 99.97% | NO | 311.0886 | 30.1517 | 280.9369 | 30.1517 | 0 | 0 | 0 | 0 | 0 | 0 | 171.8857 | 1.0125 | 40.5273 | 19.2037 | 14.1734 | 0 | 64.286 | 311.0886 | -117.6557 | 1.0125 | -19.9855 | -7.2932 | 6.4336 | 0 | 64.286 | 0 | 128112.3443 | 916 | 36646.0145 | 17366.7068 | 12823 | 0 | 58161 | 254025.0656 | 0 | 1.0125 | 0 | 0 | 6.4336 | 0 | 64.286 | 71.7321 | 0 | 0 | 0 | 36646.0145 | 17366.7068 | 0 | 0 | 71.7321 | 0 | 32 | 0 | 0 | 65 | 0 | 1 | 98 | 70.35% | 0% | 20.12% | 9.532% | 0% | 0% | 0% | 100% | 50.4647 | 0 | 14.4298 | 6.8375 | 0 | 0 | 0 | 71.7321 | 128162.8091 | 916 | 36660.4443 | 17373.5443 | 12823 | 0 | 58161 | 254096.7977 | 0 | 0 | 0 | 0 | 0 | 0 | 0 | 0 | 67.1909 | 0 | 5.5557 | 0.4557 | 0 | 0 | 0 | 73.2023 | 0 | 0 | 0 | 0 | 0 | 0 | 1 | 1 | 65.42% | 0.4673% | 18.71% | 8.864% | 6.542% | 0% | 0% | 100% | 0 | 0 | 0 | 0 | 0 | 0 | 0 | 0 | 128162.8091 | 916 | 36660.4443 | 17373.5443 | 12823 | 0 | 58161 | 254096.7977 | 0 | 0 | 0 | 0 | 0 | 0 | 0 | 0 | 67.1909 | 0 | 5.5557 | 0.4557 | 0 | 0 | 0 | 73.2023 | 0 | 0 | 0 | 0 | 0 | 0 | 0 | 0 | 128162.8091 | 916 | 36660.4443 | 17373.5443 | 12823 | 0 | 58161 | 254096.7977 | 0 | 0
2024-08-05 | 128183.5477 | 99.96% | 916 | 100% | 54033.7305 | 99.99% | 36666 | 100% | 17367.7305 | 99.96% | 12823 | 100% | 0 |  | 58161 | 100% | 254117.2782 | 99.98% | NO | 429.4378 | 28.4969 | 400.9409 | 28.4969 | 0 | 0 | 0 | 0 | 0 | 0 | 230.7735 | 1.4449 | 57.8388 | 27.4066 | 20.2277 | 0 | 91.7462 | 429.4378 | -60.3809 | 1.4449 | -5.6874 | -16.6934 | 10.0512 | 0 | 91.7462 | 0 | 128102.4281 | 916 | 36654.7569 | 17356.8509 | 12823 | 0 | 58161 | 254014.0359 | 0 | 1.4449 | 0 | 0 | 10.0512 | 0 | 91.7462 | 103.2423 | 0 | 0 | 0 | 36654.7569 | 17356.8509 | 0 | 0 | 103.2423 | 0 | 32 | 0 | 0 | 65 | 0 | 1 | 98 | 70.35% | 0% | 20.12% | 9.532% | 0% | 0% | 0% | 100% | 72.6327 | 0 | 20.7685 | 9.8411 | 0 | 0 | 0 | 103.2423 | 128175.0608 | 916 | 36675.5255 | 17366.6919 | 12823 | 0 | 58161 | 254117.2782 | 0 | 0 | 9.5255 | 0 | 0 | 0 | 0 | 9.5255 | 54.9392 | 0 | 0 | 7.3081 | 0 | 0 | 0 | 62.2473 | 0 | 0 | 16 | 0 | 0 | 0 | 1 | 17 | 80.47% | 0.5749% | 0% | 10.9% | 8.047% | 0% | 0% | 100% | 7.6655 | 0.054758 | 0 | 1.0386 | 0.76655 | 0 | 0 | 9.5255 | 128182.7263 | 916.0548 | 36666 | 17367.7305 | 12823.7666 | 0 | 58161 | 254117.2782 | 0 | 0.054758 | 0 | 0 | 0.76655 | 0 | 0 | 0.82131 | 47.2737 | 0 | 0 | 6.2695 | 0 | 0 | 0 | 53.5431 | 0.82131 | 0 | 0 | 0 | 0 | 0 | 0 | 0.82131 | 128183.5477 | 916 | 36666 | 17367.7305 | 12823 | 0 | 58161 | 254117.2782 | 0 | 0
2024-08-06 | 128018.3525 | 99.83% | 916 | 100% | 53968.8273 | 99.87% | 36625.6734 | 99.89% | 17343.1538 | 99.82% | 12820.8908 | 99.98% | 0 |  | 58161 | 100% | 253885.0706 | 99.89% | NO | 210.0873 | 24.5957 | 185.4915 | 24.5957 | 0 | 0 | 0 | 0 | 0 | 0 | 118.1771 | 0.66849 | 26.7586 | 12.6794 | 9.3581 | 0 | 42.4455 | 210.0873 | -193.533 | 0.66849 | -48.4295 | -28.4162 | -4.9429 | 0 | 42.4455 | 0 | 127990.0147 | 916 | 36617.5705 | 17339.3143 | 12818.0571 | 0 | 58161 | 253841.9566 | 0 | 0.66849 | 0 | 0 | 0 | 0 | 42.4455 | 43.114 | 0 | 0 | 0 | 36617.5705 | 17339.3143 | 0 | 0 | 43.114 | 0 | 32 | 0 | 0 | 0 | 0 | 1 | 33 | 65.73% | 0% | 18.79% | 8.905% | 6.573% | 0% | 0% | 100% | 28.3378 | 0 | 8.1029 | 3.8395 | 2.8338 | 0 | 0 | 43.114 | 128018.3525 | 916 | 36625.6734 | 17343.1538 | 12820.8908 | 0 | 58161 | 253885.0706 | 0 | 0 | 0 | 0 | 0 | 0 | 0 | 0 | 211.6475 | 0 | 40.3266 | 30.8462 | 2.1092 | 0 | 0 | 284.9294 | 0 | 0 | 0 | 0 | 0 | 0 | 1 | 1 | 65.42% | 0.4673% | 18.71% | 8.864% | 6.542% | 0% | 0% | 100% | 0 | 0 | 0 | 0 | 0 | 0 | 0 | 0 | 128018.3525 | 916 | 36625.6734 | 17343.1538 | 12820.8908 | 0 | 58161 | 253885.0706 | 0 | 0 | 0 | 0 | 0 | 0 | 0 | 0 | 211.6475 | 0 | 40.3266 | 30.8462 | 2.1092 | 0 | 0 | 284.9294 | 0 | 0 | 0 | 0 | 0 | 0 | 0 | 0 | 128018.3525 | 916 | 36625.6734 | 17343.1538 | 12820.8908 | 0 | 58161 | 253885.0706 | 0 | 0
2024-08-07 | 127998.3697 | 99.82% | 916 | 100% | 53955.3257 | 99.84% | 36628.2642 | 99.9% | 17327.0615 | 99.73% | 12823 | 100% | 0 |  | 58161 | 100% | 253853.6954 | 99.88% | NO | 385.0489 | 24.7699 | 360.2789 | 24.7699 | 0 | 0 | 0 | 0 | 0 | 0 | 206.5324 | 1.2984 | 51.973 | 24.6272 | 18.1762 | 0 | 82.4416 | 385.0489 | -76.9745 | 1.2984 | -13.7014 | -23.8124 | -0.6269 | 0 | 82.4416 | 2.8422e-14 | 127941.378 | 916 | 36611.972 | 17319.3415 | 12820.2639 | 0 | 58161 | 253769.9554 | 0 | 1.2984 | 0 | 0 | 0 | 0 | 82.4416 | 83.74 | 0 | 0 | 0 | 36611.972 | 17319.3415 | 0 | 0 | 83.74 | 0 | 32 | 0 | 0 | 0 | 0 | 1 | 33 | 65.73% | 0% | 18.79% | 8.905% | 6.573% | 0% | 0% | 100% | 55.0403 | 0 | 15.7382 | 7.4575 | 5.504 | 0 | 0 | 83.74 | 127996.4183 | 916 | 36627.7102 | 17326.7989 | 12825.768 | 0 | 58161 | 253853.6954 | 0 | 0 | 0 | 0 | 2.768 | 0 | 0 | 2.768 | 233.5817 | 0 | 38.2898 | 47.2011 | 0 | 0 | 0 | 319.0725 | 0 | 0 | 0 | 0 | 65 | 0 | 1 | 66 | 70% | 0.5% | 20.02% | 9.484% | 0% | 0% | 0% | 100% | 1.9376 | 0.013841 | 0.55403 | 0.26252 | 0 | 0 | 0 | 2.768 | 127998.3559 | 916.0138 | 36628.2642 | 17327.0615 | 12823 | 0 | 58161 | 253853.6954 | 0 | 0.013841 | 0 | 0 | 0 | 0 | 0 | 0.013841 | 231.6441 | 0 | 37.7358 | 46.9385 | 0 | 0 | 0 | 316.3184 | 0.013841 | 0 | 0 | 0 | 0 | 0 | 0 | 0.013841 | 127998.3697 | 916 | 36628.2642 | 17327.0615 | 12823 | 0 | 58161 | 253853.6954 | 0 | 0
2024-08-08 | 127910.4755 | 99.75% | 916 | 100% | 53924.4414 | 99.79% | 36623.8806 | 99.89% | 17300.5608 | 99.58% | 12817.6401 | 99.96% | 0 |  | 58161 | 100% | 253729.5569 | 99.83% | NO | 295.7282 | 23.4969 | 272.2313 | 23.4969 | 0 | 0 | 0 | 0 | 0 | 0 | 160.8389 | 0.98109 | 39.2715 | 18.6086 | 13.7342 | 0 | 62.2939 | 295.7282 | -129.4834 | 0.98109 | -16.2756 | -32.1357 | -9.5189 | 0 | 62.2939 | 0 | 127868.8863 | 916 | 36611.9886 | 17294.9258 | 12813.4811 | 0 | 58161 | 253666.2819 | 0 | 0.98109 | 0 | 0 | 0 | 0 | 62.2939 | 63.275 | 0 | 0 | 0 | 36611.9886 | 17294.9258 | 0 | 0 | 63.275 | 0 | 32 | 0 | 0 | 0 | 0 | 1 | 33 | 65.73% | 0% | 18.79% | 8.905% | 6.573% | 0% | 0% | 100% | 41.5892 | 0 | 11.892 | 5.635 | 4.1589 | 0 | 0 | 63.275 | 127910.4755 | 916 | 36623.8806 | 17300.5608 | 12817.6401 | 0 | 58161 | 253729.5569 | 0 | 0 | 0 | 0 | 0 | 0 | 0 | 0 | 319.5245 | 0 | 42.1194 | 73.4392 | 5.3599 | 0 | 0 | 440.4431 | 0 | 0 | 0 | 0 | 0 | 0 | 1 | 1 | 65.42% | 0.4673% | 18.71% | 8.864% | 6.542% | 0% | 0% | 100% | 0 | 0 | 0 | 0 | 0 | 0 | 0 | 0 | 127910.4755 | 916 | 36623.8806 | 17300.5608 | 12817.6401 | 0 | 58161 | 253729.5569 | 0 | 0 | 0 | 0 | 0 | 0 | 0 | 0 | 319.5245 | 0 | 42.1194 | 73.4392 | 5.3599 | 0 | 0 | 440.4431 | 0 | 0 | 0 | 0 | 0 | 0 | 0 | 0 | 127910.4755 | 916 | 36623.8806 | 17300.5608 | 12817.6401 | 0 | 58161 | 253729.5569 | 0 | 0
2024-08-09 | 127782.9584 | 99.65% | 916 | 100% | 53856.3253 | 99.66% | 36582.4844 | 99.77% | 17273.8409 | 99.42% | 12812.9857 | 99.92% | 0 |  | 58161 | 100% | 253529.2694 | 99.75% | NO | 236.4896 | 30.5632 | 205.9264 | 30.5632 | 0 | 0 | 0 | 0 | 0 | 0 | 134.4541 | 0.74214 | 29.7065 | 14.0763 | 10.3891 | 0 | 47.1216 | 236.4896 | -158.9767 | 0.74214 | -50.3918 | -30.9823 | -7.8003 | 0 | 47.1216 | 0 | 127751.4987 | 916 | 36573.4888 | 17269.5784 | 12809.8398 | 0 | 58161 | 253481.4057 | 0 | 0.74214 | 0 | 0 | 0 | 0 | 47.1216 | 47.8637 | 0 | 0 | 0 | 36573.4888 | 17269.5784 | 0 | 0 | 47.8637 | 0 | 32 | 0 | 0 | 0 | 0 | 1 | 33 | 65.73% | 0% | 18.79% | 8.905% | 6.573% | 0% | 0% | 100% | 31.4597 | 0 | 8.9956 | 4.2625 | 3.146 | 0 | 0 | 47.8637 | 127782.9584 | 916 | 36582.4844 | 17273.8409 | 12812.9857 | 0 | 58161 | 253529.2694 | 0 | 0 | 0 | 0 | 0 | 0 | 0 | 0 | 447.0416 | 0 | 83.5156 | 100.1591 | 10.0143 | 0 | 0 | 640.7306 | 0 | 0 | 0 | 0 | 0 | 0 | 1 | 1 | 65.42% | 0.4673% | 18.71% | 8.864% | 6.542% | 0% | 0% | 100% | 0 | 0 | 0 | 0 | 0 | 0 | 0 | 0 | 127782.9584 | 916 | 36582.4844 | 17273.8409 | 12812.9857 | 0 | 58161 | 253529.2694 | 0 | 0 | 0 | 0 | 0 | 0 | 0 | 0 | 447.0416 | 0 | 83.5156 | 100.1591 | 10.0143 | 0 | 0 | 640.7306 | 0 | 0 | 0 | 0 | 0 | 0 | 0 | 0 | 127782.9584 | 916 | 36582.4844 | 17273.8409 | 12812.9857 | 0 | 58161 | 253529.2694 | 0 | 0
2024-08-10 | 127704.7154 | 99.59% | 916 | 100% | 53825.5503 | 99.6% | 36569.7211 | 99.74% | 17255.8293 | 99.32% | 12814.2674 | 99.93% | 0 |  | 58161 | 100% | 253421.5331 | 99.71% | NO | 314.2277 | 32.6971 | 281.5306 | 32.6971 | 0 | 0 | 0 | 0 | 0 | 0 | 174.7306 | 1.0146 | 40.613 | 19.2443 | 14.2034 | 0 | 64.4219 | 314.2277 | -121.2529 | 1.0146 | -25.0615 | -23.8391 | -3.0193 | 0 | 64.4219 | 0 | 127661.7055 | 916 | 36557.4229 | 17250.0018 | 12809.9664 | 0 | 58161 | 253356.0967 | 0 | 1.0146 | 0 | 0 | 0 | 0 | 64.4219 | 65.4365 | 0 | 0 | 0 | 36557.4229 | 17250.0018 | 0 | 0 | 65.4365 | 0 | 32 | 0 | 0 | 0 | 0 | 1 | 33 | 65.73% | 0% | 18.79% | 8.905% | 6.573% | 0% | 0% | 100% | 43.0098 | 0 | 12.2982 | 5.8274 | 4.301 | 0 | 0 | 65.4365 | 127704.7154 | 916 | 36569.7211 | 17255.8293 | 12814.2674 | 0 | 58161 | 253421.5331 | 0 | 0 | 0 | 0 | 0 | 0 | 0 | 0 | 525.2846 | 0 | 96.2789 | 118.1707 | 8.7326 | 0 | 0 | 748.4669 | 0 | 0 | 0 | 0 | 0 | 0 | 1 | 1 | 65.42% | 0.4673% | 18.71% | 8.864% | 6.542% | 0% | 0% | 100% | 0 | 0 | 0 | 0 | 0 | 0 | 0 | 0 | 127704.7154 | 916 | 36569.7211 | 17255.8293 | 12814.2674 | 0 | 58161 | 253421.5331 | 0 | 0 | 0 | 0 | 0 | 0 | 0 | 0 | 525.2846 | 0 | 96.2789 | 118.1707 | 8.7326 | 0 | 0 | 748.4669 | 0 | 0 | 0 | 0 | 0 | 0 | 0 | 0 | 127704.7154 | 916 | 36569.7211 | 17255.8293 | 12814.2674 | 0 | 58161 | 253421.5331 | 0 | 0
2024-08-11 | 127566.7258 | 99.48% | 916 | 100% | 53776.2364 | 99.51% | 36546.8113 | 99.67% | 17229.4251 | 99.17% | 12811.5166 | 99.91% | 0 |  | 58161 | 100% | 253231.4788 | 99.63% | NO | 240.6121 | 29.3983 | 211.2138 | 29.3983 | 0 | 0 | 0 | 0 | 0 | 0 | 135.9567 | 0.76119 | 30.4692 | 14.4377 | 10.6558 | 0 | 48.3315 | 240.6121 | -170.257 | 0.76119 | -32.1363 | -30.7761 | -5.9776 | 0 | 48.3315 | 0 | 127534.4584 | 916 | 36537.5848 | 17225.0532 | 12808.2898 | 0 | 58161 | 253182.3861 | 0 | 0.76119 | 0 | 0 | 0 | 0 | 48.3315 | 49.0926 | 0 | 0 | 0 | 36537.5848 | 17225.0532 | 0 | 0 | 49.0926 | 0 | 32 | 0 | 0 | 0 | 0 | 1 | 33 | 65.73% | 0% | 18.79% | 8.905% | 6.573% | 0% | 0% | 100% | 32.2674 | 0 | 9.2265 | 4.3719 | 3.2267 | 0 | 0 | 49.0926 | 127566.7258 | 916 | 36546.8113 | 17229.4251 | 12811.5166 | 0 | 58161 | 253231.4788 | 0 | 0 | 0 | 0 | 0 | 0 | 0 | 0 | 663.2742 | 0 | 119.1887 | 144.5749 | 11.4834 | 0 | 0 | 938.5212 | 0 | 0 | 0 | 0 | 0 | 0 | 1 | 1 | 65.42% | 0.4673% | 18.71% | 8.864% | 6.542% | 0% | 0% | 100% | 0 | 0 | 0 | 0 | 0 | 0 | 0 | 0 | 127566.7258 | 916 | 36546.8113 | 17229.4251 | 12811.5166 | 0 | 58161 | 253231.4788 | 0 | 0 | 0 | 0 | 0 | 0 | 0 | 0 | 663.2742 | 0 | 119.1887 | 144.5749 | 11.4834 | 0 | 0 | 938.5212 | 0 | 0 | 0 | 0 | 0 | 0 | 0 | 0 | 127566.7258 | 916 | 36546.8113 | 17229.4251 | 12811.5166 | 0 | 58161 | 253231.4788 | 0 | 0
2024-08-12 | 127434.1556 | 99.38% | 916 | 100% | 53726.3578 | 99.42% | 36526.3092 | 99.62% | 17200.0487 | 99% | 12801.9709 | 99.84% | 0 |  | 58161 | 100% | 253039.4842 | 99.56% | NO | 237.4582 | 18.9186 | 218.5396 | 18.9186 | 0 | 0 | 0 | 0 | 0 | 0 | 129.1729 | 0.78759 | 31.526 | 14.9385 | 11.0254 | 0 | 50.0078 | 237.4582 | -165.9569 | 0.78759 | -30.0487 | -33.9 | -12.8844 | 0 | 50.0078 | 0 | 127400.769 | 916 | 36516.7626 | 17195.5251 | 12798.6322 | 0 | 58161 | 252988.6888 | 0 | 0.78759 | 0 | 0 | 0 | 0 | 50.0078 | 50.7954 | 0 | 0 | 0 | 36516.7626 | 17195.5251 | 0 | 0 | 50.7954 | 0 | 32 | 0 | 0 | 0 | 0 | 1 | 33 | 65.73% | 0% | 18.79% | 8.905% | 6.573% | 0% | 0% | 100% | 33.3866 | 0 | 9.5465 | 4.5236 | 3.3387 | 0 | 0 | 50.7954 | 127434.1556 | 916 | 36526.3092 | 17200.0487 | 12801.9709 | 0 | 58161 | 253039.4842 | 0 | 0 | 0 | 0 | 0 | 0 | 0 | 0 | 795.8444 | 0 | 139.6908 | 173.9513 | 21.0291 | 0 | 0 | 1130.5158 | 0 | 0 | 0 | 0 | 0 | 0 | 1 | 1 | 65.42% | 0.4673% | 18.71% | 8.864% | 6.542% | 0% | 0% | 100% | 0 | 0 | 0 | 0 | 0 | 0 | 0 | 0 | 127434.1556 | 916 | 36526.3092 | 17200.0487 | 12801.9709 | 0 | 58161 | 253039.4842 | 0 | 0 | 0 | 0 | 0 | 0 | 0 | 0 | 795.8444 | 0 | 139.6908 | 173.9513 | 21.0291 | 0 | 0 | 1130.5158 | 0 | 0 | 0 | 0 | 0 | 0 | 0 | 0 | 127434.1556 | 916 | 36526.3092 | 17200.0487 | 12801.9709 | 0 | 58161 | 253039.4842 | 0 | 0
2024-08-13 | 127459.6894 | 99.4% | 916 | 100% | 53749.1785 | 99.46% | 36555.6924 | 99.7% | 17193.4861 | 98.96% | 12810.6755 | 99.9% | 0 |  | 58161 | 100% | 253096.5433 | 99.58% | NO | 502.7796 | 24.4099 | 478.3696 | 24.4099 | 0 | 0 | 0 | 0 | 0 | 0 | 265.7497 | 1.724 | 69.0085 | 32.6993 | 24.134 | 0 | 109.464 | 502.7796 | -47.5474 | 1.724 | 8.4865 | -16.4644 | 1.3965 | 0 | 109.464 | 0 | 127386.6082 | 916 | 36534.7956 | 17183.5842 | 12803.3674 | 0 | 58161 | 252985.3554 | 0 | 1.724 | 0 | 0 | 0 | 0 | 109.464 | 111.188 | 0 | 0 | 0 | 36534.7956 | 17183.5842 | 0 | 0 | 111.188 | 0 | 32 | 0 | 0 | 0 | 0 | 1 | 33 | 65.73% | 0% | 18.79% | 8.905% | 6.573% | 0% | 0% | 100% | 73.0812 | 0 | 20.8968 | 9.9018 | 7.3081 | 0 | 0 | 111.188 | 127459.6894 | 916 | 36555.6924 | 17193.4861 | 12810.6755 | 0 | 58161 | 253096.5433 | 0 | 0 | 0 | 0 | 0 | 0 | 0 | 0 | 770.3106 | 0 | 110.3076 | 180.5139 | 12.3245 | 0 | 0 | 1073.4567 | 0 | 0 | 0 | 0 | 0 | 0 | 1 | 1 | 65.42% | 0.4673% | 18.71% | 8.864% | 6.542% | 0% | 0% | 100% | 0 | 0 | 0 | 0 | 0 | 0 | 0 | 0 | 127459.6894 | 916 | 36555.6924 | 17193.4861 | 12810.6755 | 0 | 58161 | 253096.5433 | 0 | 0 | 0 | 0 | 0 | 0 | 0 | 0 | 770.3106 | 0 | 110.3076 | 180.5139 | 12.3245 | 0 | 0 | 1073.4567 | 0 | 0 | 0 | 0 | 0 | 0 | 0 | 0 | 127459.6894 | 916 | 36555.6924 | 17193.4861 | 12810.6755 | 0 | 58161 | 253096.5433 | 0 | 0
2024-08-14 | 127272.1423 | 99.25% | 916 | 100% | 53679.1946 | 99.33% | 36521.1545 | 99.6% | 17158.0401 | 98.76% | 12804.3823 | 99.85% | 0 |  | 58161 | 100% | 252832.7192 | 99.47% | NO | 172.5146 | 31.5372 | 140.9774 | 31.5372 | 0 | 0 | 0 | 0 | 0 | 0 | 102.661 | 0.50807 | 20.3371 | 9.6366 | 7.1124 | 0 | 32.2595 | 172.5146 | -209.0844 | 0.50807 | -40.6963 | -38.364 | -8.4469 | 0 | 32.2595 | 0 | 127250.605 | 916 | 36514.9961 | 17155.122 | 12802.2285 | 0 | 58161 | 252799.9517 | 0 | 0.50807 | 0 | 0 | 0 | 0 | 32.2595 | 32.7675 | 0 | 0 | 0 | 36514.9961 | 17155.122 | 0 | 0 | 32.7675 | 0 | 32 | 0 | 0 | 0 | 0 | 1 | 33 | 65.73% | 0% | 18.79% | 8.905% | 6.573% | 0% | 0% | 100% | 21.5373 | 0 | 6.1584 | 2.9181 | 2.1537 | 0 | 0 | 32.7675 | 127272.1423 | 916 | 36521.1545 | 17158.0401 | 12804.3823 | 0 | 58161 | 252832.7192 | 0 | 0 | 0 | 0 | 0 | 0 | 0 | 0 | 957.8577 | 0 | 144.8455 | 215.9599 | 18.6177 | 0 | 0 | 1337.2808 | 0 | 0 | 0 | 0 | 0 | 0 | 1 | 1 | 65.42% | 0.4673% | 18.71% | 8.864% | 6.542% | 0% | 0% | 100% | 0 | 0 | 0 | 0 | 0 | 0 | 0 | 0 | 127272.1423 | 916 | 36521.1545 | 17158.0401 | 12804.3823 | 0 | 58161 | 252832.7192 | 0 | 0 | 0 | 0 | 0 | 0 | 0 | 0 | 957.8577 | 0 | 144.8455 | 215.9599 | 18.6177 | 0 | 0 | 1337.2808 | 0 | 0 | 0 | 0 | 0 | 0 | 0 | 0 | 127272.1423 | 916 | 36521.1545 | 17158.0401 | 12804.3823 | 0 | 58161 | 252832.7192 | 0 | 0
2024-08-15 | 127163.8314 | 99.17% | 916 | 100% | 53639.0069 | 99.26% | 36507.7951 | 99.57% | 17131.2118 | 98.6% | 12803.7221 | 99.85% | 0 |  | 58161 | 100% | 252683.5604 | 99.42% | NO | 280.8725 | 28.7923 | 252.0803 | 28.7923 | 0 | 0 | 0 | 0 | 0 | 0 | 155.968 | 0.90847 | 36.3645 | 17.2312 | 12.7176 | 0 | 57.6828 | 280.8725 | -146.8216 | 0.90847 | -24.3711 | -32.0462 | -4.5112 | 0 | 57.6828 | 0 | 127125.3208 | 916 | 36496.7833 | 17125.994 | 12799.871 | 0 | 58161 | 252624.9691 | 0 | 0.90847 | 0 | 0 | 0 | 0 | 57.6828 | 58.5913 | 0 | 0 | 0 | 36496.7833 | 17125.994 | 0 | 0 | 58.5913 | 0 | 32 | 0 | 0 | 0 | 0 | 1 | 33 | 65.73% | 0% | 18.79% | 8.905% | 6.573% | 0% | 0% | 100% | 38.5107 | 0 | 11.0117 | 5.2178 | 3.8511 | 0 | 0 | 58.5913 | 127163.8314 | 916 | 36507.7951 | 17131.2118 | 12803.7221 | 0 | 58161 | 252683.5604 | 0 | 0 | 0 | 0 | 0 | 0 | 0 | 0 | 1066.1686 | 0 | 158.2049 | 242.7882 | 19.2779 | 0 | 0 | 1486.4396 | 0 | 0 | 0 | 0 | 0 | 0 | 1 | 1 | 65.42% | 0.4673% | 18.71% | 8.864% | 6.542% | 0% | 0% | 100% | 0 | 0 | 0 | 0 | 0 | 0 | 0 | 0 | 127163.8314 | 916 | 36507.7951 | 17131.2118 | 12803.7221 | 0 | 58161 | 252683.5604 | 0 | 0 | 0 | 0 | 0 | 0 | 0 | 0 | 1066.1686 | 0 | 158.2049 | 242.7882 | 19.2779 | 0 | 0 | 1486.4396 | 0 | 0 | 0 | 0 | 0 | 0 | 0 | 0 | 127163.8314 | 916 | 36507.7951 | 17131.2118 | 12803.7221 | 0 | 58161 | 252683.5604 | 0 | 0
2024-08-16 | 127471.8331 | 99.41% | 916 | 100% | 53777.5137 | 99.51% | 36613.263 | 99.86% | 17164.2506 | 98.79% | 12823 | 100% | 0 |  | 58161 | 100% | 253149.3468 | 99.6% | NO | 887.0946 | 27.4554 | 859.6392 | 27.4554 | 0 | 0 | 0 | 0 | 0 | 0 | 461.1475 | 3.098 | 124.0096 | 58.7613 | 43.3692 | 0 | 196.7088 | 887.0946 | 159.5449 | 3.098 | 63.0183 | 12.9243 | 30.4921 | 0 | 196.7088 | 0 | 127323.3763 | 916 | 36570.8134 | 17144.1361 | 12823 | 0 | 58161 | 252938.3257 | 0 | 3.098 | 0 | 0 | 11.2142 | 0 | 196.7088 | 211.0211 | 0 | 0 | 0 | 36570.8134 | 17144.1361 | 0 | 0 | 211.0211 | 0 | 32 | 0 | 0 | 65 | 0 | 1 | 98 | 70.35% | 0% | 20.12% | 9.532% | 0% | 0% | 0% | 100% | 148.4568 | 0 | 42.4497 | 20.1146 | 0 | 0 | 0 | 211.0211 | 127471.8331 | 916 | 36613.263 | 17164.2506 | 12823 | 0 | 58161 | 253149.3468 | 0 | 0 | 0 | 0 | 0 | 0 | 0 | 0 | 758.1669 | 0 | 52.737 | 209.7494 | 0 | 0 | 0 | 1020.6532 | 0 | 0 | 0 | 0 | 0 | 0 | 1 | 1 | 65.42% | 0.4673% | 18.71% | 8.864% | 6.542% | 0% | 0% | 100% | 0 | 0 | 0 | 0 | 0 | 0 | 0 | 0 | 127471.8331 | 916 | 36613.263 | 17164.2506 | 12823 | 0 | 58161 | 253149.3468 | 0 | 0 | 0 | 0 | 0 | 0 | 0 | 0 | 758.1669 | 0 | 52.737 | 209.7494 | 0 | 0 | 0 | 1020.6532 | 0 | 0 | 0 | 0 | 0 | 0 | 0 | 0 | 127471.8331 | 916 | 36613.263 | 17164.2506 | 12823 | 0 | 58161 | 253149.3468 | 0 | 0
2024-08-17 | 127692.8343 | 99.58% | 916 | 100% | 53869.2218 | 99.68% | 36666 | 100% | 17203.2218 | 99.02% | 12823 | 100% | 0 |  | 58161 | 100% | 253462.0561 | 99.72% | NO | 685.687 | 28.1703 | 657.5168 | 28.1703 | 0 | 0 | 0 | 0 | 0 | 0 | 359.8907 | 2.3696 | 94.8519 | 44.9451 | 33.172 | 0 | 150.4577 | 685.687 | 83.8647 | 2.3696 | 33.6682 | 20.578 | 21.7711 | 0 | 150.4577 | 0 | 127555.6979 | 916 | 36646.9312 | 17184.8287 | 12823 | 0 | 58161 | 253287.4577 | 0 | 2.3696 | 0 | 0 | 21.7711 | 0 | 150.4577 | 174.5984 | 0 | 0 | 0 | 36646.9312 | 17184.8287 | 0 | 0 | 174.5984 | 0 | 32 | 0 | 0 | 65 | 0 | 1 | 98 | 70.35% | 0% | 20.12% | 9.532% | 0% | 0% | 0% | 100% | 122.8329 | 0 | 35.1228 | 16.6427 | 0 | 0 | 0 | 174.5984 | 127678.5308 | 916 | 36682.054 | 17201.4714 | 12823 | 0 | 58161 | 253462.0561 | 0 | 0 | 16.054 | 0 | 0 | 0 | 0 | 16.054 | 551.4692 | 0 | 0 | 172.5286 | 0 | 0 | 0 | 723.9978 | 0 | 0 | 16 | 0 | 0 | 0 | 1 | 17 | 80.47% | 0.5749% | 0% | 10.9% | 8.047% | 0% | 0% | 100% | 12.9193 | 0.092288 | 0 | 1.7504 | 1.2919 | 0 | 0 | 16.054 | 127691.45 | 916.0923 | 36666 | 17203.2218 | 12824.2919 | 0 | 58161 | 253462.0561 | 0 | 0.092288 | 0 | 0 | 1.2919 | 0 | 0 | 1.3842 | 538.55 | 0 | 0 | 170.7782 | 0 | 0 | 0 | 709.3281 | 1.3842 | 0 | 0 | 0 | 0 | 0 | 0 | 1.3842 | 127692.8343 | 916 | 36666 | 17203.2218 | 12823 | 0 | 58161 | 253462.0561 | 1 | 0
2024-08-18 | 127661.4813 | 99.56% | 916 | 100% | 53862.2664 | 99.67% | 36658.4367 | 99.98% | 17203.8297 | 99.02% | 12823 | 100% | 0 |  | 58161 | 100% | 253423.7478 | 99.71% | NO | 304.1988 | 27.8045 | 276.3943 | 27.8045 | 0 | 0 | 0 | 0 | 0 | 0 | 167.2468 | 0.99609 | 39.872 | 18.8932 | 13.9442 | 0 | 63.2465 | 304.1988 | -77.9385 | 0.99609 | -20.8839 | -5.7041 | 1.9755 | 0 | 63.2465 | 5.6843e-14 | 127614.8957 | 916 | 36645.1161 | 17197.5178 | 12823 | 0 | 58161 | 253357.5296 | 0 | 0.99609 | 0 | 0 | 1.9755 | 0 | 63.2465 | 66.2181 | 0 | 0 | 0 | 36645.1161 | 17197.5178 | 0 | 0 | 66.2181 | 0 | 32 | 0 | 0 | 65 | 0 | 1 | 98 | 70.35% | 0% | 20.12% | 9.532% | 0% | 0% | 0% | 100% | 46.5856 | 0 | 13.3206 | 6.3119 | 0 | 0 | 0 | 66.2181 | 127661.4813 | 916 | 36658.4367 | 17203.8297 | 12823 | 0 | 58161 | 253423.7478 | 0 | 0 | 0 | 0 | 0 | 0 | 0 | 0 | 568.5187 | 0 | 7.5633 | 170.1703 | 0 | 0 | 0 | 746.2522 | 0 | 0 | 0 | 0 | 0 | 0 | 1 | 1 | 65.42% | 0.4673% | 18.71% | 8.864% | 6.542% | 0% | 0% | 100% | 0 | 0 | 0 | 0 | 0 | 0 | 0 | 0 | 127661.4813 | 916 | 36658.4367 | 17203.8297 | 12823 | 0 | 58161 | 253423.7478 | 0 | 0 | 0 | 0 | 0 | 0 | 0 | 0 | 568.5187 | 0 | 7.5633 | 170.1703 | 0 | 0 | 0 | 746.2522 | 0 | 0 | 0 | 0 | 0 | 0 | 0 | 0 | 127661.4813 | 916 | 36658.4367 | 17203.8297 | 12823 | 0 | 58161 | 253423.7478 | 0 | 0
2024-08-19 | 127428.1601 | 99.37% | 916 | 100% | 53776.7993 | 99.51% | 36606.7725 | 99.84% | 17170.0268 | 98.83% | 12823 | 100% | 0 |  | 58161 | 100% | 253104.9594 | 99.58% | NO | 67.6609 | 21.9473 | 45.7136 | 21.9473 | 0 | 0 | 0 | 0 | 0 | 0 | 45.01 | 0.16475 | 6.5945 | 3.1248 | 2.3063 | 0 | 10.4605 | 67.6609 | -241.0025 | 0.16475 | -53.8606 | -34.8436 | 0.29317 | 0 | 10.4605 | 0 | 127420.4788 | 916 | 36604.5761 | 17168.9861 | 12823 | 0 | 58161 | 253094.041 | 0 | 0.16475 | 0 | 0 | 0.29317 | 0 | 10.4605 | 10.9184 | 0 | 0 | 0 | 36604.5761 | 17168.9861 | 0 | 0 | 10.9184 | 0 | 32 | 0 | 0 | 65 | 0 | 1 | 98 | 70.35% | 0% | 20.12% | 9.532% | 0% | 0% | 0% | 100% | 7.6813 | 0 | 2.1964 | 1.0407 | 0 | 0 | 0 | 10.9184 | 127428.1601 | 916 | 36606.7725 | 17170.0268 | 12823 | 0 | 58161 | 253104.9594 | 0 | 0 | 0 | 0 | 0 | 0 | 0 | 0 | 801.8399 | 0 | 59.2275 | 203.9732 | 0 | 0 | 0 | 1065.0406 | 0 | 0 | 0 | 0 | 0 | 0 | 1 | 1 | 65.42% | 0.4673% | 18.71% | 8.864% | 6.542% | 0% | 0% | 100% | 0 | 0 | 0 | 0 | 0 | 0 | 0 | 0 | 127428.1601 | 916 | 36606.7725 | 17170.0268 | 12823 | 0 | 58161 | 253104.9594 | 0 | 0 | 0 | 0 | 0 | 0 | 0 | 0 | 801.8399 | 0 | 59.2275 | 203.9732 | 0 | 0 | 0 | 1065.0406 | 0 | 0 | 0 | 0 | 0 | 0 | 0 | 0 | 127428.1601 | 916 | 36606.7725 | 17170.0268 | 12823 | 0 | 58161 | 253104.9594 | 0 | 0
2024-08-20 | 127363.145 | 99.32% | 916 | 100% | 53760.7892 | 99.48% | 36604.2515 | 99.83% | 17156.5377 | 98.75% | 12823 | 100% | 0 |  | 58161 | 100% | 253023.9341 | 99.55% | NO | 300.3422 | 26.8254 | 273.5168 | 26.8254 | 0 | 0 | 0 | 0 | 0 | 0 | 164.816 | 0.98572 | 39.4569 | 18.6965 | 13.7991 | 0 | 62.5881 | 300.3422 | -106.8808 | 0.98572 | -14.4919 | -19.1615 | -4.0649 | 0 | 62.5881 | 0 | 127321.2793 | 916 | 36592.2806 | 17150.8653 | 12818.9351 | 0 | 58161 | 252960.3603 | 0 | 0.98572 | 0 | 0 | 0 | 0 | 62.5881 | 63.5738 | 0 | 0 | 0 | 36592.2806 | 17150.8653 | 0 | 0 | 63.5738 | 0 | 32 | 0 | 0 | 0 | 0 | 1 | 33 | 65.73% | 0% | 18.79% | 8.905% | 6.573% | 0% | 0% | 100% | 41.7856 | 0 | 11.9481 | 5.6616 | 4.1786 | 0 | 0 | 63.5738 | 127363.0649 | 916 | 36604.2287 | 17156.5269 | 12823.1136 | 0 | 58161 | 253023.9341 | 0 | 0 | 0 | 0 | 0.11364 | 0 | 0 | 0.11364 | 866.9351 | 0 | 61.7713 | 217.4731 | 0 | 0 | 0 | 1146.1795 | 0 | 0 | 0 | 0 | 65 | 0 | 1 | 66 | 70% | 0.5% | 20.02% | 9.484% | 0% | 0% | 0% | 100% | 0.079549 | 0.00056825 | 0.022746 | 0.010778 | 0 | 0 | 0 | 0.11364 | 127363.1444 | 916.0006 | 36604.2515 | 17156.5377 | 12823 | 0 | 58161 | 253023.9341 | 0 | 0.00056825 | 0 | 0 | 0 | 0 | 0 | 0.00056825 | 866.8556 | 0 | 61.7485 | 217.4623 | 0 | 0 | 0 | 1146.0664 | 0.00056825 | 0 | 0 | 0 | 0 | 0 | 0 | 0.00056825 | 127363.145 | 916 | 36604.2515 | 17156.5377 | 12823 | 0 | 58161 | 253023.9341 | 0 | 0
2024-08-21 | 127215.8021 | 99.21% | 916 | 100% | 53723.0879 | 99.41% | 36589.7299 | 99.79% | 17133.358 | 98.61% | 12822.6829 | 100% | 0 |  | 58161 | 100% | 252838.5729 | 99.48% | NO | 215.9477 | 26.2099 | 189.7378 | 26.2099 | 0 | 0 | 0 | 0 | 0 | 0 | 121.9336 | 0.68379 | 27.3712 | 12.9697 | 9.5724 | 0 | 43.4172 | 215.9477 | -176.3294 | 0.68379 | -22.81 | -27.1071 | -3.2157 | 0 | 43.4172 | 0 | 127186.8156 | 916 | 36581.4415 | 17129.4306 | 12819.7843 | 0 | 58161 | 252794.472 | 0 | 0.68379 | 0 | 0 | 0 | 0 | 43.4172 | 44.101 | 0 | 0 | 0 | 36581.4415 | 17129.4306 | 0 | 0 | 44.101 | 0 | 32 | 0 | 0 | 0 | 0 | 1 | 33 | 65.73% | 0% | 18.79% | 8.905% | 6.573% | 0% | 0% | 100% | 28.9865 | 0 | 8.2884 | 3.9274 | 2.8987 | 0 | 0 | 44.101 | 127215.8021 | 916 | 36589.7299 | 17133.358 | 12822.6829 | 0 | 58161 | 252838.5729 | 0 | 0 | 0 | 0 | 0 | 0 | 0 | 0 | 1014.1979 | 0 | 76.2701 | 240.642 | 0.31709 | 0 | 0 | 1331.4271 | 0 | 0 | 0 | 0 | 0 | 0 | 1 | 1 | 65.42% | 0.4673% | 18.71% | 8.864% | 6.542% | 0% | 0% | 100% | 0 | 0 | 0 | 0 | 0 | 0 | 0 | 0 | 127215.8021 | 916 | 36589.7299 | 17133.358 | 12822.6829 | 0 | 58161 | 252838.5729 | 0 | 0 | 0 | 0 | 0 | 0 | 0 | 0 | 1014.1979 | 0 | 76.2701 | 240.642 | 0.31709 | 0 | 0 | 1331.4271 | 0 | 0 | 0 | 0 | 0 | 0 | 0 | 0 | 127215.8021 | 916 | 36589.7299 | 17133.358 | 12822.6829 | 0 | 58161 | 252838.5729 | 0 | 0
2024-08-22 | 126961.0601 | 99.01% | 916 | 100% | 53612.3198 | 99.21% | 36520.7235 | 99.6% | 17091.5963 | 98.37% | 12794.5933 | 99.78% | 0 |  | 58161 | 100% | 252444.9732 | 99.32% | NO | 44.5245 | 26.641 | 17.8835 | 26.641 | 0 | 0 | 0 | 0 | 0 | 0 | 35.6633 | 0.06445 | 2.5798 | 1.2224 | 0.90223 | 0 | 4.0922 | 44.5245 | -257.4741 | 0.06445 | -69.7876 | -42.1319 | -28.3628 | 0 | 4.0922 | 0 | 126958.328 | 916 | 36519.9423 | 17091.2261 | 12794.3201 | 0 | 58161 | 252440.8165 | 0 | 0.06445 | 0 | 0 | 0 | 0 | 4.0922 | 4.1567 | 0 | 0 | 0 | 36519.9423 | 17091.2261 | 0 | 0 | 4.1567 | 0 | 32 | 0 | 0 | 0 | 0 | 1 | 33 | 65.73% | 0% | 18.79% | 8.905% | 6.573% | 0% | 0% | 100% | 2.7321 | 0 | 0.78121 | 0.37017 | 0.27321 | 0 | 0 | 4.1567 | 126961.0601 | 916 | 36520.7235 | 17091.5963 | 12794.5933 | 0 | 58161 | 252444.9732 | 0 | 0 | 0 | 0 | 0 | 0 | 0 | 0 | 1268.9399 | 0 | 145.2765 | 282.4037 | 28.4067 | 0 | 0 | 1725.0268 | 0 | 0 | 0 | 0 | 0 | 0 | 1 | 1 | 65.42% | 0.4673% | 18.71% | 8.864% | 6.542% | 0% | 0% | 100% | 0 | 0 | 0 | 0 | 0 | 0 | 0 | 0 | 126961.0601 | 916 | 36520.7235 | 17091.5963 | 12794.5933 | 0 | 58161 | 252444.9732 | 0 | 0 | 0 | 0 | 0 | 0 | 0 | 0 | 1268.9399 | 0 | 145.2765 | 282.4037 | 28.4067 | 0 | 0 | 1725.0268 | 0 | 0 | 0 | 0 | 0 | 0 | 0 | 0 | 126961.0601 | 916 | 36520.7235 | 17091.5963 | 12794.5933 | 0 | 58161 | 252444.9732 | 0 | 0
2024-08-23 | 126783.2541 | 98.87% | 916 | 100% | 53558.1714 | 99.11% | 36492.8057 | 99.53% | 17065.3657 | 98.22% | 12777.595 | 99.65% | 0 |  | 58161 | 100% | 252196.0205 | 99.22% | NO | 147.2382 | 27.4256 | 119.8126 | 27.4256 | 0 | 0 | 0 | 0 | 0 | 0 | 87.8717 | 0.43179 | 17.2839 | 8.1899 | 6.0446 | 0 | 27.4164 | 147.2382 | -196.1099 | 0.43179 | -33.1516 | -28.7106 | -18.8287 | 0 | 27.4164 | 0 | 126764.9502 | 916 | 36487.5719 | 17062.8857 | 12775.7646 | 0 | 58161 | 252168.1724 | 0 | 0.43179 | 0 | 0 | 0 | 0 | 27.4164 | 27.8482 | 0 | 0 | 0 | 36487.5719 | 17062.8857 | 0 | 0 | 27.8482 | 0 | 32 | 0 | 0 | 0 | 0 | 1 | 33 | 65.73% | 0% | 18.79% | 8.905% | 6.573% | 0% | 0% | 100% | 18.3039 | 0 | 5.2338 | 2.48 | 1.8304 | 0 | 0 | 27.8482 | 126783.2541 | 916 | 36492.8057 | 17065.3657 | 12777.595 | 0 | 58161 | 252196.0205 | 0 | 0 | 0 | 0 | 0 | 0 | 0 | 0 | 1446.7459 | 0 | 173.1943 | 308.6343 | 45.405 | 0 | 0 | 1973.9795 | 0 | 0 | 0 | 0 | 0 | 0 | 1 | 1 | 65.42% | 0.4673% | 18.71% | 8.864% | 6.542% | 0% | 0% | 100% | 0 | 0 | 0 | 0 | 0 | 0 | 0 | 0 | 126783.2541 | 916 | 36492.8057 | 17065.3657 | 12777.595 | 0 | 58161 | 252196.0205 | 0 | 0 | 0 | 0 | 0 | 0 | 0 | 0 | 1446.7459 | 0 | 173.1943 | 308.6343 | 45.405 | 0 | 0 | 1973.9795 | 0 | 0 | 0 | 0 | 0 | 0 | 0 | 0 | 126783.2541 | 916 | 36492.8057 | 17065.3657 | 12777.595 | 0 | 58161 | 252196.0205 | 0 | 0
2024-08-24 | 126622.4968 | 98.75% | 916 | 100% | 53511.0674 | 99.02% | 36466.9766 | 99.46% | 17044.0908 | 98.1% | 12768.4465 | 99.57% | 0 |  | 58161 | 100% | 251979.0107 | 99.14% | NO | 189.4789 | 26.5285 | 162.9504 | 26.5285 | 0 | 0 | 0 | 0 | 0 | 0 | 108.7378 | 0.58725 | 23.5069 | 11.1386 | 8.2209 | 0 | 37.2875 | 189.4789 | -185.6514 | 0.58725 | -32.9474 | -24.6478 | -11.6379 | 0 | 37.2875 | 0 | 126597.6027 | 916 | 36459.8583 | 17040.7179 | 12765.9571 | 0 | 58161 | 251941.1359 | 0 | 0.58725 | 0 | 0 | 0 | 0 | 37.2875 | 37.8747 | 0 | 0 | 0 | 36459.8583 | 17040.7179 | 0 | 0 | 37.8747 | 0 | 32 | 0 | 0 | 0 | 0 | 1 | 33 | 65.73% | 0% | 18.79% | 8.905% | 6.573% | 0% | 0% | 100% | 24.8942 | 0 | 7.1182 | 3.3729 | 2.4894 | 0 | 0 | 37.8747 | 126622.4968 | 916 | 36466.9766 | 17044.0908 | 12768.4465 | 0 | 58161 | 251979.0107 | 0 | 0 | 0 | 0 | 0 | 0 | 0 | 0 | 1607.5032 | 0 | 199.0234 | 329.9092 | 54.5535 | 0 | 0 | 2190.9893 | 0 | 0 | 0 | 0 | 0 | 0 | 1 | 1 | 65.42% | 0.4673% | 18.71% | 8.864% | 6.542% | 0% | 0% | 100% | 0 | 0 | 0 | 0 | 0 | 0 | 0 | 0 | 126622.4968 | 916 | 36466.9766 | 17044.0908 | 12768.4465 | 0 | 58161 | 251979.0107 | 0 | 0 | 0 | 0 | 0 | 0 | 0 | 0 | 1607.5032 | 0 | 199.0234 | 329.9092 | 54.5535 | 0 | 0 | 2190.9893 | 0 | 0 | 0 | 0 | 0 | 0 | 0 | 0 | 126622.4968 | 916 | 36466.9766 | 17044.0908 | 12768.4465 | 0 | 58161 | 251979.0107 | 0 | 0
2024-08-25 | 126423.9949 | 98.59% | 916 | 100% | 53448.0211 | 98.9% | 36429.6365 | 99.36% | 17018.3846 | 97.95% | 12755.9744 | 99.48% | 0 |  | 58161 | 100% | 251704.9905 | 99.03% | NO | 129.3631 | 26.9234 | 102.4397 | 26.9234 | 0 | 0 | 0 | 0 | 0 | 0 | 78.6047 | 0.36918 | 14.7777 | 7.0024 | 5.1681 | 0 | 23.441 | 129.3631 | -214.1517 | 0.36918 | -41.8149 | -27.8266 | -14.037 | 0 | 23.441 | 0 | 126408.3451 | 916 | 36425.1616 | 17016.2642 | 12754.4094 | 0 | 58161 | 251681.1803 | 0 | 0.36918 | 0 | 0 | 0 | 0 | 23.441 | 23.8102 | 0 | 0 | 0 | 36425.1616 | 17016.2642 | 0 | 0 | 23.8102 | 0 | 32 | 0 | 0 | 0 | 0 | 1 | 33 | 65.73% | 0% | 18.79% | 8.905% | 6.573% | 0% | 0% | 100% | 15.6499 | 0 | 4.4749 | 2.1204 | 1.565 | 0 | 0 | 23.8102 | 126423.9949 | 916 | 36429.6365 | 17018.3846 | 12755.9744 | 0 | 58161 | 251704.9905 | 0 | 0 | 0 | 0 | 0 | 0 | 0 | 0 | 1806.0051 | 0 | 236.3635 | 355.6154 | 67.0256 | 0 | 0 | 2465.0095 | 0 | 0 | 0 | 0 | 0 | 0 | 1 | 1 | 65.42% | 0.4673% | 18.71% | 8.864% | 6.542% | 0% | 0% | 100% | 0 | 0 | 0 | 0 | 0 | 0 | 0 | 0 | 126423.9949 | 916 | 36429.6365 | 17018.3846 | 12755.9744 | 0 | 58161 | 251704.9905 | 0 | 0 | 0 | 0 | 0 | 0 | 0 | 0 | 1806.0051 | 0 | 236.3635 | 355.6154 | 67.0256 | 0 | 0 | 2465.0095 | 0 | 0 | 0 | 0 | 0 | 0 | 0 | 0 | 126423.9949 | 916 | 36429.6365 | 17018.3846 | 12755.9744 | 0 | 58161 | 251704.9905 | 0 | 0
2024-08-26 | 126224.2489 | 98.44% | 916 | 100% | 53375.0511 | 98.77% | 36385.5413 | 99.24% | 16989.5098 | 97.79% | 12751.4306 | 99.44% | 0 |  | 58161 | 100% | 251427.7305 | 98.92% | NO | 158.5803 | 25.7258 | 132.8545 | 25.7258 | 0 | 0 | 0 | 0 | 0 | 0 | 92.7515 | 0.47879 | 19.1653 | 9.0814 | 6.7026 | 0 | 30.4007 | 158.5803 | -220.0424 | 0.47879 | -49.8988 | -31.6248 | -6.5735 | 0 | 30.4007 | 0 | 126203.9525 | 916 | 36379.7378 | 16986.7598 | 12749.4009 | 0 | 58161 | 251396.851 | 0 | 0.47879 | 0 | 0 | 0 | 0 | 30.4007 | 30.8795 | 0 | 0 | 0 | 36379.7378 | 16986.7598 | 0 | 0 | 30.8795 | 0 | 32 | 0 | 0 | 0 | 0 | 1 | 33 | 65.73% | 0% | 18.79% | 8.905% | 6.573% | 0% | 0% | 100% | 20.2964 | 0 | 5.8035 | 2.75 | 2.0296 | 0 | 0 | 30.8795 | 126224.2489 | 916 | 36385.5413 | 16989.5098 | 12751.4306 | 0 | 58161 | 251427.7305 | 0 | 0 | 0 | 0 | 0 | 0 | 0 | 0 | 2005.7511 | 0 | 280.4587 | 384.4902 | 71.5694 | 0 | 0 | 2742.2695 | 0 | 0 | 0 | 0 | 0 | 0 | 1 | 1 | 65.42% | 0.4673% | 18.71% | 8.864% | 6.542% | 0% | 0% | 100% | 0 | 0 | 0 | 0 | 0 | 0 | 0 | 0 | 126224.2489 | 916 | 36385.5413 | 16989.5098 | 12751.4306 | 0 | 58161 | 251427.7305 | 0 | 0 | 0 | 0 | 0 | 0 | 0 | 0 | 2005.7511 | 0 | 280.4587 | 384.4902 | 71.5694 | 0 | 0 | 2742.2695 | 0 | 0 | 0 | 0 | 0 | 0 | 0 | 0 | 126224.2489 | 916 | 36385.5413 | 16989.5098 | 12751.4306 | 0 | 58161 | 251427.7305 | 0 | 0
2024-08-27 | 126171.399 | 98.39% | 916 | 100% | 53353.9382 | 98.73% | 36377.9264 | 99.21% | 16976.0117 | 97.71% | 12756.7727 | 99.48% | 0 |  | 58161 | 100% | 251359.1098 | 98.89% | NO | 340.4527 | 25.3934 | 315.0593 | 25.3934 | 0 | 0 | 0 | 0 | 0 | 0 | 184.3424 | 1.1354 | 45.4498 | 21.5361 | 15.8949 | 0 | 72.0941 | 340.4527 | -100.982 | 1.1354 | -21.3777 | -20.0195 | 0.52891 | 0 | 72.0941 | 0 | 126123.2669 | 916 | 36364.1636 | 16969.4903 | 12751.9595 | 0 | 58161 | 251285.8802 | 0 | 1.1354 | 0 | 0 | 0 | 0 | 72.0941 | 73.2296 | 0 | 0 | 0 | 36364.1636 | 16969.4903 | 0 | 0 | 73.2296 | 0 | 32 | 0 | 0 | 0 | 0 | 1 | 33 | 65.73% | 0% | 18.79% | 8.905% | 6.573% | 0% | 0% | 100% | 48.1321 | 0 | 13.7628 | 6.5215 | 4.8132 | 0 | 0 | 73.2296 | 126171.399 | 916 | 36377.9264 | 16976.0117 | 12756.7727 | 0 | 58161 | 251359.1098 | 0 | 0 | 0 | 0 | 0 | 0 | 0 | 0 | 2058.601 | 0 | 288.0736 | 397.9883 | 66.2273 | 0 | 0 | 2810.8902 | 0 | 0 | 0 | 0 | 0 | 0 | 1 | 1 | 65.42% | 0.4673% | 18.71% | 8.864% | 6.542% | 0% | 0% | 100% | 0 | 0 | 0 | 0 | 0 | 0 | 0 | 0 | 126171.399 | 916 | 36377.9264 | 16976.0117 | 12756.7727 | 0 | 58161 | 251359.1098 | 0 | 0 | 0 | 0 | 0 | 0 | 0 | 0 | 2058.601 | 0 | 288.0736 | 397.9883 | 66.2273 | 0 | 0 | 2810.8902 | 0 | 0 | 0 | 0 | 0 | 0 | 0 | 0 | 126171.399 | 916 | 36377.9264 | 16976.0117 | 12756.7727 | 0 | 58161 | 251359.1098 | 0 | 0
2024-08-28 | 126033.9628 | 98.29% | 916 | 100% | 53320.8467 | 98.67% | 36367.9091 | 99.19% | 16952.9376 | 97.58% | 12747.9737 | 99.41% | 0 |  | 58161 | 100% | 251179.7832 | 98.82% | NO | 266.4918 | 20.9036 | 245.5882 | 20.9036 | 0 | 0 | 0 | 0 | 0 | 0 | 144.8041 | 0.88507 | 35.428 | 16.7874 | 12.39 | 0 | 56.1972 | 266.4918 | -174.955 | 0.88507 | -20.7454 | -28.1576 | -12.5509 | 0 | 56.1972 | 0 | 125996.444 | 916 | 36357.181 | 16947.8541 | 12744.2218 | 0 | 58161 | 251122.7009 | 0 | 0.88507 | 0 | 0 | 0 | 0 | 56.1972 | 57.0823 | 0 | 0 | 0 | 36357.181 | 16947.8541 | 0 | 0 | 57.0823 | 0 | 32 | 0 | 0 | 0 | 0 | 1 | 33 | 65.73% | 0% | 18.79% | 8.905% | 6.573% | 0% | 0% | 100% | 37.5189 | 0 | 10.7281 | 5.0835 | 3.7519 | 0 | 0 | 57.0823 | 126033.9628 | 916 | 36367.9091 | 16952.9376 | 12747.9737 | 0 | 58161 | 251179.7832 | 0 | 0 | 0 | 0 | 0 | 0 | 0 | 0 | 2196.0372 | 0 | 298.0909 | 421.0624 | 75.0263 | 0 | 0 | 2990.2168 | 0 | 0 | 0 | 0 | 0 | 0 | 1 | 1 | 65.42% | 0.4673% | 18.71% | 8.864% | 6.542% | 0% | 0% | 100% | 0 | 0 | 0 | 0 | 0 | 0 | 0 | 0 | 126033.9628 | 916 | 36367.9091 | 16952.9376 | 12747.9737 | 0 | 58161 | 251179.7832 | 0 | 0 | 0 | 0 | 0 | 0 | 0 | 0 | 2196.0372 | 0 | 298.0909 | 421.0624 | 75.0263 | 0 | 0 | 2990.2168 | 0 | 0 | 0 | 0 | 0 | 0 | 0 | 0 | 126033.9628 | 916 | 36367.9091 | 16952.9376 | 12747.9737 | 0 | 58161 | 251179.7832 | 0 | 0
2024-08-29 | 125846.8978 | 98.14% | 916 | 100% | 53250.8517 | 98.54% | 36327.6559 | 99.08% | 16923.1959 | 97.41% | 12735.2095 | 99.32% | 0 |  | 58161 | 100% | 250909.9591 | 98.72% | NO | 168.3116 | 21.5234 | 146.7882 | 21.5234 | 0 | 0 | 0 | 0 | 0 | 0 | 95.5788 | 0.52901 | 21.1753 | 10.0338 | 7.4055 | 0 | 33.5891 | 168.3116 | -209.4901 | 0.52901 | -46.6655 | -32.7801 | -15.0066 | 0 | 33.5891 | 0 | 125824.4728 | 916 | 36321.2437 | 16920.1575 | 12732.967 | 0 | 58161 | 250875.8409 | 0 | 0.52901 | 0 | 0 | 0 | 0 | 33.5891 | 34.1181 | 0 | 0 | 0 | 36321.2437 | 16920.1575 | 0 | 0 | 34.1181 | 0 | 32 | 0 | 0 | 0 | 0 | 1 | 33 | 65.73% | 0% | 18.79% | 8.905% | 6.573% | 0% | 0% | 100% | 22.425 | 0 | 6.4122 | 3.0384 | 2.2425 | 0 | 0 | 34.1181 | 125846.8978 | 916 | 36327.6559 | 16923.1959 | 12735.2095 | 0 | 58161 | 250909.9591 | 0 | 0 | 0 | 0 | 0 | 0 | 0 | 0 | 2383.1022 | 0 | 338.3441 | 450.8041 | 87.7905 | 0 | 0 | 3260.0409 | 0 | 0 | 0 | 0 | 0 | 0 | 1 | 1 | 65.42% | 0.4673% | 18.71% | 8.864% | 6.542% | 0% | 0% | 100% | 0 | 0 | 0 | 0 | 0 | 0 | 0 | 0 | 125846.8978 | 916 | 36327.6559 | 16923.1959 | 12735.2095 | 0 | 58161 | 250909.9591 | 0 | 0 | 0 | 0 | 0 | 0 | 0 | 0 | 2383.1022 | 0 | 338.3441 | 450.8041 | 87.7905 | 0 | 0 | 3260.0409 | 0 | 0 | 0 | 0 | 0 | 0 | 0 | 0 | 125846.8978 | 916 | 36327.6559 | 16923.1959 | 12735.2095 | 0 | 58161 | 250909.9591 | 0 | 0
2024-08-30 | 125774.4296 | 98.09% | 916 | 100% | 53224.4777 | 98.49% | 36311.8248 | 99.03% | 16912.653 | 97.34% | 12734.3355 | 99.31% | 0 |  | 58161 | 100% | 250810.2428 | 98.68% | NO | 312.5355 | 27.57 | 284.9655 | 27.57 | 0 | 0 | 0 | 0 | 0 | 0 | 171.3365 | 1.027 | 41.1085 | 19.479 | 14.3766 | 0 | 65.2078 | 312.5355 | -116.0028 | 1.027 | -28.2793 | -16.4415 | -5.2275 | 0 | 65.2078 | 0 | 125730.895 | 916 | 36299.3765 | 16906.7544 | 12729.982 | 0 | 58161 | 250744.0079 | 0 | 1.027 | 0 | 0 | 0 | 0 | 65.2078 | 66.2348 | 0 | 0 | 0 | 36299.3765 | 16906.7544 | 0 | 0 | 66.2348 | 0 | 32 | 0 | 0 | 0 | 0 | 1 | 33 | 65.73% | 0% | 18.79% | 8.905% | 6.573% | 0% | 0% | 100% | 43.5346 | 0 | 12.4482 | 5.8985 | 4.3535 | 0 | 0 | 66.2348 | 125774.4296 | 916 | 36311.8248 | 16912.653 | 12734.3355 | 0 | 58161 | 250810.2428 | 0 | 0 | 0 | 0 | 0 | 0 | 0 | 0 | 2455.5704 | 0 | 354.1752 | 461.347 | 88.6645 | 0 | 0 | 3359.7572 | 0 | 0 | 0 | 0 | 0 | 0 | 1 | 1 | 65.42% | 0.4673% | 18.71% | 8.864% | 6.542% | 0% | 0% | 100% | 0 | 0 | 0 | 0 | 0 | 0 | 0 | 0 | 125774.4296 | 916 | 36311.8248 | 16912.653 | 12734.3355 | 0 | 58161 | 250810.2428 | 0 | 0 | 0 | 0 | 0 | 0 | 0 | 0 | 2455.5704 | 0 | 354.1752 | 461.347 | 88.6645 | 0 | 0 | 3359.7572 | 0 | 0 | 0 | 0 | 0 | 0 | 0 | 0 | 125774.4296 | 916 | 36311.8248 | 16912.653 | 12734.3355 | 0 | 58161 | 250810.2428 | 0 | 0
2024-08-31 | 125728.0079 | 98.05% | 916 | 100% | 53234.0202 | 98.51% | 36325.7224 | 99.07% | 16908.2978 | 97.32% | 12733.3278 | 99.3% | 0 |  | 58161 | 100% | 250772.3559 | 98.66% | NO | 339.3069 | 26.1185 | 313.1885 | 26.1185 | 0 | 0 | 0 | 0 | 0 | 0 | 184.1236 | 1.1287 | 45.1799 | 21.4083 | 15.8005 | 0 | 71.666 | 339.3069 | -94.2679 | 1.1287 | 0.2165 | -10.8379 | -5.7923 | 0 | 71.666 | 8.5265e-14 | 125680.1617 | 916 | 36312.0413 | 16901.8151 | 12728.5432 | 0 | 58161 | 250699.5612 | 0 | 1.1287 | 0 | 0 | 0 | 0 | 71.666 | 72.7947 | 0 | 0 | 0 | 36312.0413 | 16901.8151 | 0 | 0 | 72.7947 | 0 | 32 | 0 | 0 | 0 | 0 | 1 | 33 | 65.73% | 0% | 18.79% | 8.905% | 6.573% | 0% | 0% | 100% | 47.8462 | 0 | 13.6811 | 6.4827 | 4.7846 | 0 | 0 | 72.7947 | 125728.0079 | 916 | 36325.7224 | 16908.2978 | 12733.3278 | 0 | 58161 | 250772.3559 | 0 | 0 | 0 | 0 | 0 | 0 | 0 | 0 | 2501.9921 | 0 | 340.2776 | 465.7022 | 89.6722 | 0 | 0 | 3397.6441 | 0 | 0 | 0 | 0 | 0 | 0 | 1 | 1 | 65.42% | 0.4673% | 18.71% | 8.864% | 6.542% | 0% | 0% | 100% | 0 | 0 | 0 | 0 | 0 | 0 | 0 | 0 | 125728.0079 | 916 | 36325.7224 | 16908.2978 | 12733.3278 | 0 | 58161 | 250772.3559 | 0 | 0 | 0 | 0 | 0 | 0 | 0 | 0 | 2501.9921 | 0 | 340.2776 | 465.7022 | 89.6722 | 0 | 0 | 3397.6441 | 0 | 0 | 0 | 0 | 0 | 0 | 0 | 0 | 125728.0079 | 916 | 36325.7224 | 16908.2978 | 12733.3278 | 0 | 58161 | 250772.3559 | 0 | 0
2024-09-01 | 125819.8922 | 98.12% | 916 | 100% | 53293.7238 | 98.62% | 36363.4677 | 99.17% | 16930.2561 | 97.45% | 12747.5343 | 99.41% | 0 |  | 58161 | 100% | 250938.1504 | 98.73% | NO | 553.828 | 29.7111 | 524.1169 | 29.7111 | 0 | 0 | 0 | 0 | 0 | 0 | 294.1306 | 1.8889 | 75.6079 | 35.8264 | 26.442 | 0 | 119.9322 | 553.828 | 11.8142 | 1.8889 | 14.8502 | 11.1095 | 6.1995 | 0 | 119.9322 | 0 | 125739.8221 | 916 | 36340.5725 | 16919.4073 | 12739.5273 | 0 | 58161 | 250816.3293 | 0 | 1.8889 | 0 | 0 | 0 | 0 | 119.9322 | 121.821 | 0 | 0 | 0 | 36340.5725 | 16919.4073 | 0 | 0 | 121.821 | 0 | 32 | 0 | 0 | 0 | 0 | 1 | 33 | 65.73% | 0% | 18.79% | 8.905% | 6.573% | 0% | 0% | 100% | 80.0701 | 0 | 22.8952 | 10.8488 | 8.007 | 0 | 0 | 121.821 | 125819.8922 | 916 | 36363.4677 | 16930.2561 | 12747.5343 | 0 | 58161 | 250938.1504 | 0 | 0 | 0 | 0 | 0 | 0 | 0 | 0 | 2410.1078 | 0 | 302.5323 | 443.7439 | 75.4657 | 0 | 0 | 3231.8496 | 0 | 0 | 0 | 0 | 0 | 0 | 1 | 1 | 65.42% | 0.4673% | 18.71% | 8.864% | 6.542% | 0% | 0% | 100% | 0 | 0 | 0 | 0 | 0 | 0 | 0 | 0 | 125819.8922 | 916 | 36363.4677 | 16930.2561 | 12747.5343 | 0 | 58161 | 250938.1504 | 0 | 0 | 0 | 0 | 0 | 0 | 0 | 0 | 2410.1078 | 0 | 302.5323 | 443.7439 | 75.4657 | 0 | 0 | 3231.8496 | 0 | 0 | 0 | 0 | 0 | 0 | 0 | 0 | 125819.8922 | 916 | 36363.4677 | 16930.2561 | 12747.5343 | 0 | 58161 | 250938.1504 | 0 | 0
2024-09-02 | 126021.5524 | 98.28% | 916 | 100% | 53396.9081 | 98.81% | 36433.3248 | 99.37% | 16963.5834 | 97.64% | 12788.6568 | 99.73% | 0 |  | 58161 | 100% | 251284.1173 | 98.86% | NO | 713.0036 | 27.0286 | 685.975 | 27.0286 | 0 | 0 | 0 | 0 | 0 | 0 | 373.1063 | 2.4722 | 98.9572 | 46.8904 | 34.6078 | 0 | 156.9697 | 713.0036 | 96.8628 | 2.4722 | 39.8913 | 19.1282 | 30.6428 | 0 | 156.9697 | 0 | 125916.755 | 916 | 36403.3591 | 16949.3843 | 12778.1771 | 0 | 58161 | 251124.6754 | 0 | 2.4722 | 0 | 0 | 0 | 0 | 156.9697 | 159.4419 | 0 | 0 | 0 | 36403.3591 | 16949.3843 | 0 | 0 | 159.4419 | 0 | 32 | 0 | 0 | 0 | 0 | 1 | 33 | 65.73% | 0% | 18.79% | 8.905% | 6.573% | 0% | 0% | 100% | 104.7974 | 0 | 29.9657 | 14.1991 | 10.4797 | 0 | 0 | 159.4419 | 126021.5524 | 916 | 36433.3248 | 16963.5834 | 12788.6568 | 0 | 58161 | 251284.1173 | 0 | 0 | 0 | 0 | 0 | 0 | 0 | 0 | 2208.4476 | 0 | 232.6752 | 410.4166 | 34.3432 | 0 | 0 | 2885.8827 | 0 | 0 | 0 | 0 | 0 | 0 | 1 | 1 | 65.42% | 0.4673% | 18.71% | 8.864% | 6.542% | 0% | 0% | 100% | 0 | 0 | 0 | 0 | 0 | 0 | 0 | 0 | 126021.5524 | 916 | 36433.3248 | 16963.5834 | 12788.6568 | 0 | 58161 | 251284.1173 | 0 | 0 | 0 | 0 | 0 | 0 | 0 | 0 | 2208.4476 | 0 | 232.6752 | 410.4166 | 34.3432 | 0 | 0 | 2885.8827 | 0 | 0 | 0 | 0 | 0 | 0 | 0 | 0 | 126021.5524 | 916 | 36433.3248 | 16963.5834 | 12788.6568 | 0 | 58161 | 251284.1173 | 0 | 0
2024-09-03 | 125889.4597 | 98.17% | 916 | 100% | 53359.0764 | 98.74% | 36412.0218 | 99.31% | 16947.0546 | 97.54% | 12790.5538 | 99.75% | 0 |  | 58161 | 100% | 251116.0899 | 98.8% | NO | 229.5613 | 27.1491 | 202.4122 | 27.1491 | 0 | 0 | 0 | 0 | 0 | 0 | 129.267 | 0.72947 | 29.1995 | 13.8361 | 10.2118 | 0 | 46.3174 | 229.5613 | -163.0154 | 0.72947 | -30.145 | -20.7185 | -1.1953 | 0 | 46.3174 | 0 | 125858.537 | 916 | 36403.1797 | 16942.8648 | 12787.4615 | 0 | 58161 | 251069.043 | 0 | 0.72947 | 0 | 0 | 0 | 0 | 46.3174 | 47.0469 | 0 | 0 | 0 | 36403.1797 | 16942.8648 | 0 | 0 | 47.0469 | 0 | 32 | 0 | 0 | 0 | 0 | 1 | 33 | 65.73% | 0% | 18.79% | 8.905% | 6.573% | 0% | 0% | 100% | 30.9228 | 0 | 8.842 | 4.1898 | 3.0923 | 0 | 0 | 47.0469 | 125889.4597 | 916 | 36412.0218 | 16947.0546 | 12790.5538 | 0 | 58161 | 251116.0899 | 0 | 0 | 0 | 0 | 0 | 0 | 0 | 0 | 2340.5403 | 0 | 253.9782 | 426.9454 | 32.4462 | 0 | 0 | 3053.9101 | 0 | 0 | 0 | 0 | 0 | 0 | 1 | 1 | 65.42% | 0.4673% | 18.71% | 8.864% | 6.542% | 0% | 0% | 100% | 0 | 0 | 0 | 0 | 0 | 0 | 0 | 0 | 125889.4597 | 916 | 36412.0218 | 16947.0546 | 12790.5538 | 0 | 58161 | 251116.0899 | 0 | 0 | 0 | 0 | 0 | 0 | 0 | 0 | 2340.5403 | 0 | 253.9782 | 426.9454 | 32.4462 | 0 | 0 | 3053.9101 | 0 | 0 | 0 | 0 | 0 | 0 | 0 | 0 | 125889.4597 | 916 | 36412.0218 | 16947.0546 | 12790.5538 | 0 | 58161 | 251116.0899 | 0 | 0
2024-09-04 | 125683.5026 | 98.01% | 916 | 100% | 53301.9517 | 98.63% | 36384.1108 | 99.23% | 16917.8409 | 97.37% | 12780.6982 | 99.67% | 0 |  | 58161 | 100% | 250843.1525 | 98.69% | NO | 129.0599 | 25.2395 | 103.8204 | 25.2395 | 0 | 0 | 0 | 0 | 0 | 0 | 77.6174 | 0.37416 | 14.9769 | 7.0967 | 5.2378 | 0 | 23.7569 | 129.0599 | -221.818 | 0.37416 | -32.4462 | -31.3627 | -11.4417 | 0 | 23.7569 | 0 | 125667.6418 | 916 | 36379.5756 | 16915.6919 | 12779.1121 | 0 | 58161 | 250819.0214 | 0 | 0.37416 | 0 | 0 | 0 | 0 | 23.7569 | 24.1311 | 0 | 0 | 0 | 36379.5756 | 16915.6919 | 0 | 0 | 24.1311 | 0 | 32 | 0 | 0 | 0 | 0 | 1 | 33 | 65.73% | 0% | 18.79% | 8.905% | 6.573% | 0% | 0% | 100% | 15.8608 | 0 | 4.5352 | 2.149 | 1.5861 | 0 | 0 | 24.1311 | 125683.5026 | 916 | 36384.1108 | 16917.8409 | 12780.6982 | 0 | 58161 | 250843.1525 | 0 | 0 | 0 | 0 | 0 | 0 | 0 | 0 | 2546.4974 | 0 | 281.8892 | 456.1591 | 42.3018 | 0 | 0 | 3326.8475 | 0 | 0 | 0 | 0 | 0 | 0 | 1 | 1 | 65.42% | 0.4673% | 18.71% | 8.864% | 6.542% | 0% | 0% | 100% | 0 | 0 | 0 | 0 | 0 | 0 | 0 | 0 | 125683.5026 | 916 | 36384.1108 | 16917.8409 | 12780.6982 | 0 | 58161 | 250843.1525 | 0 | 0 | 0 | 0 | 0 | 0 | 0 | 0 | 2546.4974 | 0 | 281.8892 | 456.1591 | 42.3018 | 0 | 0 | 3326.8475 | 0 | 0 | 0 | 0 | 0 | 0 | 0 | 0 | 125683.5026 | 916 | 36384.1108 | 16917.8409 | 12780.6982 | 0 | 58161 | 250843.1525 | 0 | 0
2024-09-05 | 125463.7507 | 97.84% | 916 | 100% | 53229.4833 | 98.5% | 36344.5116 | 99.12% | 16884.9717 | 97.19% | 12766.349 | 99.56% | 0 |  | 58161 | 100% | 250536.5829 | 98.57% | NO | 64.8522 | 23.703 | 41.1492 | 23.703 | 0 | 0 | 0 | 0 | 0 | 0 | 44.463 | 0.1483 | 5.9361 | 2.8128 | 2.076 | 0 | 9.4161 | 64.8522 | -226.0383 | 0.1483 | -41.3968 | -33.7209 | -14.9779 | 0 | 9.4161 | 0 | 125457.4643 | 916 | 36342.714 | 16884.1199 | 12765.7203 | 0 | 58161 | 250527.0186 | 0 | 0.1483 | 0 | 0 | 0 | 0 | 9.4161 | 9.5644 | 0 | 0 | 0 | 36342.714 | 16884.1199 | 0 | 0 | 9.5644 | 0 | 32 | 0 | 0 | 0 | 0 | 1 | 33 | 65.73% | 0% | 18.79% | 8.905% | 6.573% | 0% | 0% | 100% | 6.2864 | 0 | 1.7975 | 0.85175 | 0.62864 | 0 | 0 | 9.5644 | 125463.7507 | 916 | 36344.5116 | 16884.9717 | 12766.349 | 0 | 58161 | 250536.5829 | 0 | 0 | 0 | 0 | 0 | 0 | 0 | 0 | 2766.2493 | 0 | 321.4884 | 489.0283 | 56.651 | 0 | 0 | 3633.4171 | 0 | 0 | 0 | 0 | 0 | 0 | 1 | 1 | 65.42% | 0.4673% | 18.71% | 8.864% | 6.542% | 0% | 0% | 100% | 0 | 0 | 0 | 0 | 0 | 0 | 0 | 0 | 125463.7507 | 916 | 36344.5116 | 16884.9717 | 12766.349 | 0 | 58161 | 250536.5829 | 0 | 0 | 0 | 0 | 0 | 0 | 0 | 0 | 2766.2493 | 0 | 321.4884 | 489.0283 | 56.651 | 0 | 0 | 3633.4171 | 0 | 0 | 0 | 0 | 0 | 0 | 0 | 0 | 125463.7507 | 916 | 36344.5116 | 16884.9717 | 12766.349 | 0 | 58161 | 250536.5829 | 0 | 0
2024-09-06 | 125235.4434 | 97.66% | 916 | 100% | 53139.3464 | 98.33% | 36286.1591 | 98.96% | 16853.1873 | 97% | 12750.8988 | 99.44% | 0 |  | 58161 | 100% | 250202.6885 | 98.44% | NO | 58.5704 | 22.639 | 35.9314 | 22.639 | 0 | 0 | 0 | 0 | 0 | 0 | 40.7666 | 0.12949 | 5.1834 | 2.4561 | 1.8128 | 0 | 8.2221 | 58.5704 | -233.7967 | 0.12949 | -59.9221 | -32.5281 | -15.9991 | 0 | 8.2221 | 0 | 125229.9541 | 916 | 36284.5895 | 16852.4436 | 12750.3498 | 0 | 58161 | 250194.3369 | 0 | 0.12949 | 0 | 0 | 0 | 0 | 8.2221 | 8.3516 | 0 | 0 | 0 | 36284.5895 | 16852.4436 | 0 | 0 | 8.3516 | 0 | 32 | 0 | 0 | 0 | 0 | 1 | 33 | 65.73% | 0% | 18.79% | 8.905% | 6.573% | 0% | 0% | 100% | 5.4893 | 0 | 1.5696 | 0.74375 | 0.54893 | 0 | 0 | 8.3516 | 125235.4434 | 916 | 36286.1591 | 16853.1873 | 12750.8988 | 0 | 58161 | 250202.6885 | 0 | 0 | 0 | 0 | 0 | 0 | 0 | 0 | 2994.5566 | 0 | 379.8409 | 520.8127 | 72.1012 | 0 | 0 | 3967.3115 | 0 | 0 | 0 | 0 | 0 | 0 | 1 | 1 | 65.42% | 0.4673% | 18.71% | 8.864% | 6.542% | 0% | 0% | 100% | 0 | 0 | 0 | 0 | 0 | 0 | 0 | 0 | 125235.4434 | 916 | 36286.1591 | 16853.1873 | 12750.8988 | 0 | 58161 | 250202.6885 | 0 | 0 | 0 | 0 | 0 | 0 | 0 | 0 | 2994.5566 | 0 | 379.8409 | 520.8127 | 72.1012 | 0 | 0 | 3967.3115 | 0 | 0 | 0 | 0 | 0 | 0 | 0 | 0 | 125235.4434 | 916 | 36286.1591 | 16853.1873 | 12750.8988 | 0 | 58161 | 250202.6885 | 0 | 0
2024-09-07 | 125044.9164 | 97.52% | 916 | 100% | 53078.0305 | 98.22% | 36245.6783 | 98.85% | 16832.3522 | 96.88% | 12744.2065 | 99.39% | 0 |  | 58161 | 100% | 249944.1534 | 98.34% | NO | 121.4827 | 23.7901 | 97.6926 | 23.7901 | 0 | 0 | 0 | 0 | 0 | 0 | 73.0765 | 0.35207 | 14.0929 | 6.6779 | 4.9286 | 0 | 22.3547 | 121.4827 | -205.4516 | 0.35207 | -44.7483 | -22.8572 | -8.1848 | 0 | 22.3547 | 0 | 125029.9917 | 916 | 36241.4108 | 16830.3301 | 12742.714 | 0 | 58161 | 249921.4466 | 0 | 0.35207 | 0 | 0 | 0 | 0 | 22.3547 | 22.7068 | 0 | 0 | 0 | 36241.4108 | 16830.3301 | 0 | 0 | 22.7068 | 0 | 32 | 0 | 0 | 0 | 0 | 1 | 33 | 65.73% | 0% | 18.79% | 8.905% | 6.573% | 0% | 0% | 100% | 14.9246 | 0 | 4.2675 | 2.0222 | 1.4925 | 0 | 0 | 22.7068 | 125044.9164 | 916 | 36245.6783 | 16832.3522 | 12744.2065 | 0 | 58161 | 249944.1534 | 0 | 0 | 0 | 0 | 0 | 0 | 0 | 0 | 3185.0836 | 0 | 420.3217 | 541.6478 | 78.7935 | 0 | 0 | 4225.8466 | 0 | 0 | 0 | 0 | 0 | 0 | 1 | 1 | 65.42% | 0.4673% | 18.71% | 8.864% | 6.542% | 0% | 0% | 100% | 0 | 0 | 0 | 0 | 0 | 0 | 0 | 0 | 125044.9164 | 916 | 36245.6783 | 16832.3522 | 12744.2065 | 0 | 58161 | 249944.1534 | 0 | 0 | 0 | 0 | 0 | 0 | 0 | 0 | 3185.0836 | 0 | 420.3217 | 541.6478 | 78.7935 | 0 | 0 | 4225.8466 | 0 | 0 | 0 | 0 | 0 | 0 | 0 | 0 | 125044.9164 | 916 | 36245.6783 | 16832.3522 | 12744.2065 | 0 | 58161 | 249944.1534 | 0 | 0
2024-09-08 | 124974.3312 | 97.46% | 916 | 100% | 53073.9348 | 98.21% | 36247.1411 | 98.86% | 16826.7937 | 96.85% | 12747.5982 | 99.41% | 0 |  | 58161 | 100% | 249872.8642 | 98.31% | NO | 317.0983 | 23.2153 | 293.883 | 23.2153 | 0 | 0 | 0 | 0 | 0 | 0 | 171.4807 | 1.0591 | 42.3949 | 20.0886 | 14.8265 | 0 | 67.2484 | 317.0983 | -115.4821 | 1.0591 | -11.375 | -11.6417 | -1.098 | 0 | 67.2484 | 0 | 124929.4343 | 916 | 36234.3033 | 16820.7106 | 12743.1085 | 0 | 58161 | 249804.5567 | 0 | 1.0591 | 0 | 0 | 0 | 0 | 67.2484 | 68.3075 | 0 | 0 | 0 | 36234.3033 | 16820.7106 | 0 | 0 | 68.3075 | 0 | 32 | 0 | 0 | 0 | 0 | 1 | 33 | 65.73% | 0% | 18.79% | 8.905% | 6.573% | 0% | 0% | 100% | 44.8969 | 0 | 12.8378 | 6.0831 | 4.4897 | 0 | 0 | 68.3075 | 124974.3312 | 916 | 36247.1411 | 16826.7937 | 12747.5982 | 0 | 58161 | 249872.8642 | 0 | 0 | 0 | 0 | 0 | 0 | 0 | 0 | 3255.6688 | 0 | 418.8589 | 547.2063 | 75.4018 | 0 | 0 | 4297.1358 | 0 | 0 | 0 | 0 | 0 | 0 | 1 | 1 | 65.42% | 0.4673% | 18.71% | 8.864% | 6.542% | 0% | 0% | 100% | 0 | 0 | 0 | 0 | 0 | 0 | 0 | 0 | 124974.3312 | 916 | 36247.1411 | 16826.7937 | 12747.5982 | 0 | 58161 | 249872.8642 | 0 | 0 | 0 | 0 | 0 | 0 | 0 | 0 | 3255.6688 | 0 | 418.8589 | 547.2063 | 75.4018 | 0 | 0 | 4297.1358 | 0 | 0 | 0 | 0 | 0 | 0 | 0 | 0 | 124974.3312 | 916 | 36247.1411 | 16826.7937 | 12747.5982 | 0 | 58161 | 249872.8642 | 0 | 0
2024-09-09 | 124739.5675 | 97.28% | 916 | 100% | 52978.6441 | 98.04% | 36185.8247 | 98.69% | 16792.8194 | 96.65% | 12743.5113 | 99.38% | 0 |  | 58161 | 100% | 249538.7229 | 98.18% | NO | 62.2054 | 26.6592 | 35.5462 | 26.6592 | 0 | 0 | 0 | 0 | 0 | 0 | 44.5924 | 0.1281 | 5.1278 | 2.4298 | 1.7933 | 0 | 8.1339 | 62.2054 | -240.1942 | 0.1281 | -62.8692 | -34.71 | -4.6299 | 0 | 8.1339 | 0 | 124734.137 | 916 | 36184.2719 | 16792.0837 | 12742.9683 | 0 | 58161 | 249530.4609 | 0 | 0.1281 | 0 | 0 | 0 | 0 | 8.1339 | 8.262 | 0 | 0 | 0 | 36184.2719 | 16792.0837 | 0 | 0 | 8.262 | 0 | 32 | 0 | 0 | 0 | 0 | 1 | 33 | 65.73% | 0% | 18.79% | 8.905% | 6.573% | 0% | 0% | 100% | 5.4304 | 0 | 1.5528 | 0.73578 | 0.54304 | 0 | 0 | 8.262 | 124739.5675 | 916 | 36185.8247 | 16792.8194 | 12743.5113 | 0 | 58161 | 249538.7229 | 0 | 0 | 0 | 0 | 0 | 0 | 0 | 0 | 3490.4325 | 0 | 480.1753 | 581.1806 | 79.4887 | 0 | 0 | 4631.2771 | 0 | 0 | 0 | 0 | 0 | 0 | 1 | 1 | 65.42% | 0.4673% | 18.71% | 8.864% | 6.542% | 0% | 0% | 100% | 0 | 0 | 0 | 0 | 0 | 0 | 0 | 0 | 124739.5675 | 916 | 36185.8247 | 16792.8194 | 12743.5113 | 0 | 58161 | 249538.7229 | 0 | 0 | 0 | 0 | 0 | 0 | 0 | 0 | 3490.4325 | 0 | 480.1753 | 581.1806 | 79.4887 | 0 | 0 | 4631.2771 | 0 | 0 | 0 | 0 | 0 | 0 | 0 | 0 | 124739.5675 | 916 | 36185.8247 | 16792.8194 | 12743.5113 | 0 | 58161 | 249538.7229 | 0 | 0
2024-09-10 | 124631.5872 | 97.19% | 916 | 100% | 52952.6304 | 97.99% | 36176.2211 | 98.66% | 16776.4093 | 96.56% | 12747.7098 | 99.41% | 0 |  | 58161 | 100% | 249408.9274 | 98.13% | NO | 273.1142 | 26.3485 | 246.7657 | 26.3485 | 0 | 0 | 0 | 0 | 0 | 0 | 150.843 | 0.88932 | 35.5979 | 16.8679 | 12.4494 | 0 | 56.4667 | 273.1142 | -145.679 | 0.88932 | -20.3832 | -21.5179 | 0.42857 | 0 | 56.4667 | 0 | 124593.8885 | 916 | 36165.4415 | 16771.3015 | 12743.9399 | 0 | 58161 | 249351.5714 | 0 | 0.88932 | 0 | 0 | 0 | 0 | 56.4667 | 57.356 | 0 | 0 | 0 | 36165.4415 | 16771.3015 | 0 | 0 | 57.356 | 0 | 32 | 0 | 0 | 0 | 0 | 1 | 33 | 65.73% | 0% | 18.79% | 8.905% | 6.573% | 0% | 0% | 100% | 37.6987 | 0 | 10.7796 | 5.1078 | 3.7699 | 0 | 0 | 57.356 | 124631.5872 | 916 | 36176.2211 | 16776.4093 | 12747.7098 | 0 | 58161 | 249408.9274 | 0 | 0 | 0 | 0 | 0 | 0 | 0 | 0 | 3598.4128 | 0 | 489.7789 | 597.5907 | 75.2902 | 0 | 0 | 4761.0726 | 0 | 0 | 0 | 0 | 0 | 0 | 1 | 1 | 65.42% | 0.4673% | 18.71% | 8.864% | 6.542% | 0% | 0% | 100% | 0 | 0 | 0 | 0 | 0 | 0 | 0 | 0 | 124631.5872 | 916 | 36176.2211 | 16776.4093 | 12747.7098 | 0 | 58161 | 249408.9274 | 0 | 0 | 0 | 0 | 0 | 0 | 0 | 0 | 3598.4128 | 0 | 489.7789 | 597.5907 | 75.2902 | 0 | 0 | 4761.0726 | 0 | 0 | 0 | 0 | 0 | 0 | 0 | 0 | 124631.5872 | 916 | 36176.2211 | 16776.4093 | 12747.7098 | 0 | 58161 | 249408.9274 | 0 | 0
2024-09-11 | 124484.7064 | 97.08% | 916 | 100% | 52913.441 | 97.92% | 36159.9271 | 98.62% | 16753.5139 | 96.43% | 12743.3504 | 99.38% | 0 |  | 58161 | 100% | 249218.4979 | 98.05% | NO | 194.6252 | 29.7815 | 164.8437 | 29.7815 | 0 | 0 | 0 | 0 | 0 | 0 | 112.946 | 0.59408 | 23.78 | 11.268 | 8.3164 | 0 | 37.7207 | 194.6252 | -172.0642 | 0.59408 | -23.4949 | -26.3076 | -6.8777 | 0 | 37.7207 | 0 | 124459.523 | 916 | 36152.7262 | 16750.1018 | 12740.8321 | 0 | 58161 | 249180.1831 | 0 | 0.59408 | 0 | 0 | 0 | 0 | 37.7207 | 38.3148 | 0 | 0 | 0 | 36152.7262 | 16750.1018 | 0 | 0 | 38.3148 | 0 | 32 | 0 | 0 | 0 | 0 | 1 | 33 | 65.73% | 0% | 18.79% | 8.905% | 6.573% | 0% | 0% | 100% | 25.1834 | 0 | 7.2009 | 3.4121 | 2.5183 | 0 | 0 | 38.3148 | 124484.7064 | 916 | 36159.9271 | 16753.5139 | 12743.3504 | 0 | 58161 | 249218.4979 | 0 | 0 | 0 | 0 | 0 | 0 | 0 | 0 | 3745.2936 | 0 | 506.0729 | 620.4861 | 79.6496 | 0 | 0 | 4951.5021 | 0 | 0 | 0 | 0 | 0 | 0 | 1 | 1 | 65.42% | 0.4673% | 18.71% | 8.864% | 6.542% | 0% | 0% | 100% | 0 | 0 | 0 | 0 | 0 | 0 | 0 | 0 | 124484.7064 | 916 | 36159.9271 | 16753.5139 | 12743.3504 | 0 | 58161 | 249218.4979 | 0 | 0 | 0 | 0 | 0 | 0 | 0 | 0 | 3745.2936 | 0 | 506.0729 | 620.4861 | 79.6496 | 0 | 0 | 4951.5021 | 0 | 0 | 0 | 0 | 0 | 0 | 0 | 0 | 124484.7064 | 916 | 36159.9271 | 16753.5139 | 12743.3504 | 0 | 58161 | 249218.4979 | 0 | 0
2024-09-12 | 124512.281 | 97.1% | 916 | 100% | 52916.8545 | 97.92% | 36166.3562 | 98.64% | 16750.4983 | 96.41% | 12764.5211 | 99.54% | 0 |  | 58161 | 100% | 249270.6566 | 98.07% | NO | 392.5172 | 29.4259 | 363.0913 | 29.4259 | 0 | 0 | 0 | 0 | 0 | 0 | 212.6072 | 1.3085 | 52.3787 | 24.8194 | 18.3181 | 0 | 83.0852 | 392.5172 | -27.8954 | 1.3085 | -9.432 | -10.5313 | 15.6236 | 0 | 83.0852 | 0 | 124456.811 | 916 | 36150.4952 | 16742.9826 | 12758.9741 | 0 | 58161 | 249186.2629 | 0 | 1.3085 | 0 | 0 | 0 | 0 | 83.0852 | 84.3937 | 0 | 0 | 0 | 36150.4952 | 16742.9826 | 0 | 0 | 84.3937 | 0 | 32 | 0 | 0 | 0 | 0 | 1 | 33 | 65.73% | 0% | 18.79% | 8.905% | 6.573% | 0% | 0% | 100% | 55.47 | 0 | 15.861 | 7.5157 | 5.547 | 0 | 0 | 84.3937 | 124512.281 | 916 | 36166.3562 | 16750.4983 | 12764.5211 | 0 | 58161 | 249270.6566 | 0 | 0 | 0 | 0 | 0 | 0 | 0 | 0 | 3717.719 | 0 | 499.6438 | 623.5017 | 58.4789 | 0 | 0 | 4899.3434 | 0 | 0 | 0 | 0 | 0 | 0 | 1 | 1 | 65.42% | 0.4673% | 18.71% | 8.864% | 6.542% | 0% | 0% | 100% | 0 | 0 | 0 | 0 | 0 | 0 | 0 | 0 | 124512.281 | 916 | 36166.3562 | 16750.4983 | 12764.5211 | 0 | 58161 | 249270.6566 | 0 | 0 | 0 | 0 | 0 | 0 | 0 | 0 | 3717.719 | 0 | 499.6438 | 623.5017 | 58.4789 | 0 | 0 | 4899.3434 | 0 | 0 | 0 | 0 | 0 | 0 | 0 | 0 | 124512.281 | 916 | 36166.3562 | 16750.4983 | 12764.5211 | 0 | 58161 | 249270.6566 | 0 | 0
2024-09-13 | 124461.2784 | 97.06% | 916 | 100% | 52910.6962 | 97.91% | 36169.3724 | 98.65% | 16741.3239 | 96.36% | 12776.4534 | 99.64% | 0 |  | 58161 | 100% | 249225.428 | 98.05% | NO | 302.3309 | 26.7992 | 275.5316 | 26.7992 | 0 | 0 | 0 | 0 | 0 | 0 | 165.8063 | 0.99298 | 39.7476 | 18.8342 | 13.9007 | 0 | 63.0491 | 302.3309 | -93.0959 | 0.99298 | -9.02 | -14.8777 | 7.723 | 0 | 63.0491 | 0 | 124419.185 | 916 | 36157.3362 | 16735.6206 | 12772.2441 | 0 | 58161 | 249161.3859 | 0 | 0.99298 | 0 | 0 | 0 | 0 | 63.0491 | 64.0421 | 0 | 0 | 0 | 36157.3362 | 16735.6206 | 0 | 0 | 64.0421 | 0 | 32 | 0 | 0 | 0 | 0 | 1 | 33 | 65.73% | 0% | 18.79% | 8.905% | 6.573% | 0% | 0% | 100% | 42.0934 | 0 | 12.0361 | 5.7033 | 4.2093 | 0 | 0 | 64.0421 | 124461.2784 | 916 | 36169.3724 | 16741.3239 | 12776.4534 | 0 | 58161 | 249225.428 | 0 | 0 | 0 | 0 | 0 | 0 | 0 | 0 | 3768.7216 | 0 | 496.6276 | 632.6761 | 46.5466 | 0 | 0 | 4944.572 | 0 | 0 | 0 | 0 | 0 | 0 | 1 | 1 | 65.42% | 0.4673% | 18.71% | 8.864% | 6.542% | 0% | 0% | 100% | 0 | 0 | 0 | 0 | 0 | 0 | 0 | 0 | 124461.2784 | 916 | 36169.3724 | 16741.3239 | 12776.4534 | 0 | 58161 | 249225.428 | 0 | 0 | 0 | 0 | 0 | 0 | 0 | 0 | 3768.7216 | 0 | 496.6276 | 632.6761 | 46.5466 | 0 | 0 | 4944.572 | 0 | 0 | 0 | 0 | 0 | 0 | 0 | 0 | 124461.2784 | 916 | 36169.3724 | 16741.3239 | 12776.4534 | 0 | 58161 | 249225.428 | 0 | 0
2024-09-14 | 124467.1084 | 97.07% | 916 | 100% | 52948.898 | 97.98% | 36204.6344 | 98.74% | 16744.2636 | 96.38% | 12789.1243 | 99.74% | 0 |  | 58161 | 100% | 249282.1308 | 98.08% | NO | 382.0653 | 24.6531 | 357.4122 | 24.6531 | 0 | 0 | 0 | 0 | 0 | 0 | 204.9693 | 1.2881 | 51.5595 | 24.4312 | 18.0316 | 0 | 81.7856 | 382.0653 | -48.7724 | 1.2881 | 19.6491 | -4.4584 | 7.2107 | 0 | 81.7856 | 0 | 124412.506 | 916 | 36189.0214 | 16736.8655 | 12783.6641 | 0 | 58161 | 249199.0571 | 0 | 1.2881 | 0 | 0 | 0 | 0 | 81.7856 | 83.0737 | 0 | 0 | 0 | 36189.0214 | 16736.8655 | 0 | 0 | 83.0737 | 0 | 32 | 0 | 0 | 0 | 0 | 1 | 33 | 65.73% | 0% | 18.79% | 8.905% | 6.573% | 0% | 0% | 100% | 54.6024 | 0 | 15.613 | 7.3981 | 5.4602 | 0 | 0 | 83.0737 | 124467.1084 | 916 | 36204.6344 | 16744.2636 | 12789.1243 | 0 | 58161 | 249282.1308 | 0 | 0 | 0 | 0 | 0 | 0 | 0 | 0 | 3762.8916 | 0 | 461.3656 | 629.7364 | 33.8757 | 0 | 0 | 4887.8692 | 0 | 0 | 0 | 0 | 0 | 0 | 1 | 1 | 65.42% | 0.4673% | 18.71% | 8.864% | 6.542% | 0% | 0% | 100% | 0 | 0 | 0 | 0 | 0 | 0 | 0 | 0 | 124467.1084 | 916 | 36204.6344 | 16744.2636 | 12789.1243 | 0 | 58161 | 249282.1308 | 0 | 0 | 0 | 0 | 0 | 0 | 0 | 0 | 3762.8916 | 0 | 461.3656 | 629.7364 | 33.8757 | 0 | 0 | 4887.8692 | 0 | 0 | 0 | 0 | 0 | 0 | 0 | 0 | 124467.1084 | 916 | 36204.6344 | 16744.2636 | 12789.1243 | 0 | 58161 | 249282.1308 | 0 | 0
2024-09-15 | 124667.7702 | 97.22% | 916 | 100% | 53055.3072 | 98.18% | 36279.8919 | 98.95% | 16775.4153 | 96.55% | 12823 | 100% | 0 |  | 58161 | 100% | 249623.0774 | 98.21% | NO | 690.8143 | 26.62 | 664.1943 | 26.62 | 0 | 0 | 0 | 0 | 0 | 0 | 361.7092 | 2.3937 | 95.8152 | 45.4015 | 33.5089 | 0 | 151.9857 | 690.8143 | 98.7918 | 2.3937 | 46.1297 | 17.3496 | 24.2961 | 0 | 151.9857 | 0 | 124565.9002 | 916 | 36250.7641 | 16761.6133 | 12813.4204 | 0 | 58161 | 249468.698 | 0 | 2.3937 | 0 | 0 | 0 | 0 | 151.9857 | 154.3794 | 0 | 0 | 0 | 36250.7641 | 16761.6133 | 0 | 0 | 154.3794 | 0 | 32 | 0 | 0 | 0 | 0 | 1 | 33 | 65.73% | 0% | 18.79% | 8.905% | 6.573% | 0% | 0% | 100% | 101.4699 | 0 | 29.0142 | 13.7482 | 10.147 | 0 | 0 | 154.3794 | 124667.3701 | 916 | 36279.7783 | 16775.3615 | 12823.5674 | 0 | 58161 | 249623.0774 | 0 | 0 | 0 | 0 | 0.5674 | 0 | 0 | 0.5674 | 3562.6299 | 0 | 386.2217 | 598.6385 | 0 | 0 | 0 | 4547.49 | 0 | 0 | 0 | 0 | 65 | 0 | 1 | 66 | 70% | 0.5% | 20.02% | 9.484% | 0% | 0% | 0% | 100% | 0.39718 | 0.0028372 | 0.11357 | 0.053814 | 0 | 0 | 0 | 0.5674 | 124667.7673 | 916.0028 | 36279.8919 | 16775.4153 | 12823 | 0 | 58161 | 249623.0774 | 0 | 0.0028372 | 0 | 0 | 0 | 0 | 0 | 0.0028372 | 3562.2327 | 0 | 386.1081 | 598.5847 | 0 | 0 | 0 | 4546.9255 | 0.0028372 | 0 | 0 | 0 | 0 | 0 | 0 | 0.0028372 | 124667.7702 | 916 | 36279.8919 | 16775.4153 | 12823 | 0 | 58161 | 249623.0774 | 0 | 0
2024-09-16 | 124086.8317 | 96.77% | 913.7806 | 99.76% | 52834.4786 | 97.77% | 36139.1637 | 98.56% | 16695.3149 | 96.09% | 12788.129 | 99.73% | 0 |  | 58020.0828 | 99.76% | 248643.3027 | 97.83% | NO | -589.3506 | 26.4734 | -615.8239 | 26.4734 | 0 | 0 | 0 | 0 | 0 | 0 | -284.2128 | -2.2194 | -88.8374 | -42.0952 | -31.0686 | 0 | -140.9172 | -589.3506 | -580.9385 | -2.2194 | -140.7282 | -80.1004 | -34.871 | 0 | -140.9172 | 0 | 124086.8317 | 913.7806 | 36139.1637 | 16695.3149 | 12788.129 | 0 | 58020.0828 | 248643.3027 | 0 | 0 | 0 | 0 | 0 | 0 | 0 | 0 | 0 | 0 | 0 | 36139.1637 | 16695.3149 | 0 | 0 | 0 | 0 | 0 | 0 | 0 | 0 | 0 | 0 | 0 | 0% | 0% | 0% | 0% | 0% | 0% | 0% | 0% | 0 | 0 | 0 | 0 | 0 | 0 | 0 | 0 | 124086.8317 | 913.7806 | 36139.1637 | 16695.3149 | 12788.129 | 0 | 58020.0828 | 248643.3027 | 0 | 0 | 0 | 0 | 0 | 0 | 0 | 0 | 4143.1683 | 2.2194 | 526.8363 | 678.6851 | 34.871 | 0 | 140.9172 | 5526.6973 | 0 | 0 | 0 | 0 | 0 | 0 | 0 | 0 | 0% | 0% | 0% | 0% | 0% | 0% | 0% | 0% | 0 | 0 | 0 | 0 | 0 | 0 | 0 | 0 | 124086.8317 | 913.7806 | 36139.1637 | 16695.3149 | 12788.129 | 0 | 58020.0828 | 248643.3027 | 0 | 0 | 0 | 0 | 0 | 0 | 0 | 0 | 4143.1683 | 2.2194 | 526.8363 | 678.6851 | 34.871 | 0 | 140.9172 | 5526.6973 | 0 | 0 | 0 | 0 | 0 | 0 | 0 | 0 | 124086.8317 | 913.7806 | 36139.1637 | 16695.3149 | 12788.129 | 0 | 58020.0828 | 248643.3027 | 0 | 0
2024-09-17 | 124073.7477 | 96.76% | 915.4288 | 99.94% | 52843.3172 | 97.79% | 36153.4568 | 98.6% | 16689.8605 | 96.06% | 12807.547 | 99.88% | 0 |  | 58124.7346 | 99.94% | 248764.7754 | 97.87% | NO | 481.9156 | 24.5754 | 457.3402 | 24.5754 | 0 | 0 | 0 | 0 | 0 | 0 | 255.3058 | 1.6482 | 65.9749 | 31.2619 | 23.073 | 0 | 104.6519 | 481.9156 | -13.084 | 1.6482 | 14.2931 | -5.4545 | 19.418 | 0 | 104.6519 | 0 | 124073.7477 | 915.4288 | 36153.4568 | 16689.8605 | 12807.547 | 0 | 58124.7346 | 248764.7754 | 0 | 0 | 0 | 0 | 0 | 0 | 0 | 0 | 0 | 0 | 0 | 36153.4568 | 16689.8605 | 0 | 0 | 0 | 0 | 0 | 0 | 0 | 0 | 0 | 0 | 0 | 0% | 0% | 0% | 0% | 0% | 0% | 0% | 0% | 0 | 0 | 0 | 0 | 0 | 0 | 0 | 0 | 124073.7477 | 915.4288 | 36153.4568 | 16689.8605 | 12807.547 | 0 | 58124.7346 | 248764.7754 | 0 | 0 | 0 | 0 | 0 | 0 | 0 | 0 | 4156.2523 | 0.57116 | 512.5432 | 684.1395 | 15.453 | 0 | 36.2654 | 5405.2246 | 0 | 0 | 0 | 0 | 0 | 0 | 0 | 0 | 0% | 0% | 0% | 0% | 0% | 0% | 0% | 0% | 0 | 0 | 0 | 0 | 0 | 0 | 0 | 0 | 124073.7477 | 915.4288 | 36153.4568 | 16689.8605 | 12807.547 | 0 | 58124.7346 | 248764.7754 | 0 | 0 | 0 | 0 | 0 | 0 | 0 | 0 | 4156.2523 | 0.57116 | 512.5432 | 684.1395 | 15.453 | 0 | 36.2654 | 5405.2246 | 0 | 0 | 0 | 0 | 0 | 0 | 0 | 0 | 124073.7477 | 915.4288 | 36153.4568 | 16689.8605 | 12807.547 | 0 | 58124.7346 | 248764.7754 | 0 | 0
2024-09-18 | 123938.9779 | 96.65% | 916 | 100% | 52802.5368 | 97.71% | 36134.0871 | 98.55% | 16668.4497 | 95.94% | 12810.1467 | 99.9% | 0 |  | 58161 | 100% | 248628.6614 | 97.82% | NO | 218.0744 | 25.8441 | 192.2303 | 25.8441 | 0 | 0 | 0 | 0 | 0 | 0 | 122.8252 | 0.69278 | 27.7307 | 13.1401 | 9.6981 | 0 | 43.9875 | 218.0744 | -139.9253 | 0.69278 | -20.8438 | -22.1093 | 2.0842 | 0 | 43.9875 | 0 | 123933.8224 | 916 | 36132.6129 | 16667.7511 | 12809.6312 | 0 | 58161 | 248620.8177 | 0 | 0.12162 | 0 | 0 | 0 | 0 | 7.7221 | 7.8438 | 0 | 0 | 0 | 36132.6129 | 16667.7511 | 0 | 0 | 7.8438 | 0 | 32 | 0 | 0 | 0 | 0 | 1 | 33 | 65.73% | 0% | 18.79% | 8.905% | 6.573% | 0% | 0% | 100% | 5.1555 | 0 | 1.4742 | 0.69853 | 0.51555 | 0 | 0 | 7.8438 | 123938.9779 | 916 | 36134.0871 | 16668.4497 | 12810.1467 | 0 | 58161 | 248628.6614 | 0 | 0 | 0 | 0 | 0 | 0 | 0 | 0 | 4291.0221 | 0 | 531.9129 | 705.5503 | 12.8533 | 0 | 0 | 5541.3386 | 0 | 0 | 0 | 0 | 0 | 0 | 1 | 1 | 65.42% | 0.4673% | 18.71% | 8.864% | 6.542% | 0% | 0% | 100% | 0 | 0 | 0 | 0 | 0 | 0 | 0 | 0 | 123938.9779 | 916 | 36134.0871 | 16668.4497 | 12810.1467 | 0 | 58161 | 248628.6614 | 0 | 0 | 0 | 0 | 0 | 0 | 0 | 0 | 4291.0221 | 0 | 531.9129 | 705.5503 | 12.8533 | 0 | 0 | 5541.3386 | 0 | 0 | 0 | 0 | 0 | 0 | 0 | 0 | 123938.9779 | 916 | 36134.0871 | 16668.4497 | 12810.1467 | 0 | 58161 | 248628.6614 | 0 | 0
2024-09-19 | 123864.5818 | 96.6% | 916 | 100% | 52787.4648 | 97.68% | 36134.0028 | 98.55% | 16653.462 | 95.85% | 12818.1871 | 99.96% | 0 |  | 58161 | 100% | 248547.2337 | 97.79% | NO | 274.8136 | 23.7574 | 251.0562 | 23.7574 | 0 | 0 | 0 | 0 | 0 | 0 | 150.4165 | 0.90478 | 36.2168 | 17.1612 | 12.6659 | 0 | 57.4485 | 274.8136 | -112.7504 | 0.90478 | -11.0513 | -20.1843 | 4.2049 | 0 | 57.4485 | 0 | 123826.2276 | 916 | 36123.0358 | 16648.2654 | 12814.3517 | 0 | 58161 | 248488.8804 | 0 | 0.90478 | 0 | 0 | 0 | 0 | 57.4485 | 58.3533 | 0 | 0 | 0 | 36123.0358 | 16648.2654 | 0 | 0 | 58.3533 | 0 | 32 | 0 | 0 | 0 | 0 | 1 | 33 | 65.73% | 0% | 18.79% | 8.905% | 6.573% | 0% | 0% | 100% | 38.3542 | 0 | 10.967 | 5.1966 | 3.8354 | 0 | 0 | 58.3533 | 123864.5818 | 916 | 36134.0028 | 16653.462 | 12818.1871 | 0 | 58161 | 248547.2337 | 0 | 0 | 0 | 0 | 0 | 0 | 0 | 0 | 4365.4182 | 0 | 531.9972 | 720.538 | 4.8129 | 0 | 0 | 5622.7663 | 0 | 0 | 0 | 0 | 0 | 0 | 1 | 1 | 65.42% | 0.4673% | 18.71% | 8.864% | 6.542% | 0% | 0% | 100% | 0 | 0 | 0 | 0 | 0 | 0 | 0 | 0 | 123864.5818 | 916 | 36134.0028 | 16653.462 | 12818.1871 | 0 | 58161 | 248547.2337 | 0 | 0 | 0 | 0 | 0 | 0 | 0 | 0 | 4365.4182 | 0 | 531.9972 | 720.538 | 4.8129 | 0 | 0 | 5622.7663 | 0 | 0 | 0 | 0 | 0 | 0 | 0 | 0 | 123864.5818 | 916 | 36134.0028 | 16653.462 | 12818.1871 | 0 | 58161 | 248547.2337 | 0 | 0
2024-09-20 | 123772.7598 | 96.52% | 916 | 100% | 52779.532 | 97.67% | 36136.4302 | 98.56% | 16643.1018 | 95.79% | 12820.0646 | 99.98% | 0 |  | 58161 | 100% | 248449.3564 | 97.75% | NO | 280.0127 | 25.6017 | 254.411 | 25.6017 | 0 | 0 | 0 | 0 | 0 | 0 | 153.9533 | 0.91687 | 36.7008 | 17.3905 | 12.8352 | 0 | 58.2161 | 280.0127 | -130.6887 | 0.91687 | -8.6861 | -15.6263 | -2.0091 | 0 | 58.2161 | 0 | 123733.893 | 916 | 36125.3167 | 16637.8357 | 12816.178 | 0 | 58161 | 248390.2234 | 0 | 0.91687 | 0 | 0 | 0 | 0 | 58.2161 | 59.133 | 0 | 0 | 0 | 36125.3167 | 16637.8357 | 0 | 0 | 59.133 | 0 | 32 | 0 | 0 | 0 | 0 | 1 | 33 | 65.73% | 0% | 18.79% | 8.905% | 6.573% | 0% | 0% | 100% | 38.8667 | 0 | 11.1135 | 5.2661 | 3.8867 | 0 | 0 | 59.133 | 123772.7598 | 916 | 36136.4302 | 16643.1018 | 12820.0646 | 0 | 58161 | 248449.3564 | 0 | 0 | 0 | 0 | 0 | 0 | 0 | 0 | 4457.2402 | 0 | 529.5698 | 730.8982 | 2.9354 | 0 | 0 | 5720.6436 | 0 | 0 | 0 | 0 | 0 | 0 | 1 | 1 | 65.42% | 0.4673% | 18.71% | 8.864% | 6.542% | 0% | 0% | 100% | 0 | 0 | 0 | 0 | 0 | 0 | 0 | 0 | 123772.7598 | 916 | 36136.4302 | 16643.1018 | 12820.0646 | 0 | 58161 | 248449.3564 | 0 | 0 | 0 | 0 | 0 | 0 | 0 | 0 | 4457.2402 | 0 | 529.5698 | 730.8982 | 2.9354 | 0 | 0 | 5720.6436 | 0 | 0 | 0 | 0 | 0 | 0 | 0 | 0 | 123772.7598 | 916 | 36136.4302 | 16643.1018 | 12820.0646 | 0 | 58161 | 248449.3564 | 0 | 0
2024-09-21 | 123553.9671 | 96.35% | 916 | 100% | 52718.206 | 97.55% | 36101.8209 | 98.46% | 16616.3851 | 95.64% | 12809.1591 | 99.89% | 0 |  | 58161 | 100% | 248158.3322 | 97.63% | NO | 94.5214 | 25.3048 | 69.2166 | 25.3048 | 0 | 0 | 0 | 0 | 0 | 0 | 60.225 | 0.24945 | 9.985 | 4.7314 | 3.492 | 0 | 15.8386 | 94.5214 | -229.3669 | 0.24945 | -37.6329 | -28.1495 | -11.963 | 0 | 15.8386 | 0 | 123543.3928 | 916 | 36098.7972 | 16614.9524 | 12808.1017 | 0 | 58161 | 248142.2441 | 0 | 0.24945 | 0 | 0 | 0 | 0 | 15.8386 | 16.0881 | 0 | 0 | 0 | 36098.7972 | 16614.9524 | 0 | 0 | 16.0881 | 0 | 32 | 0 | 0 | 0 | 0 | 1 | 33 | 65.73% | 0% | 18.79% | 8.905% | 6.573% | 0% | 0% | 100% | 10.5743 | 0 | 3.0236 | 1.4327 | 1.0574 | 0 | 0 | 16.0881 | 123553.9671 | 916 | 36101.8209 | 16616.3851 | 12809.1591 | 0 | 58161 | 248158.3322 | 0 | 0 | 0 | 0 | 0 | 0 | 0 | 0 | 4676.0329 | 0 | 564.1791 | 757.6149 | 13.8409 | 0 | 0 | 6011.6678 | 0 | 0 | 0 | 0 | 0 | 0 | 1 | 1 | 65.42% | 0.4673% | 18.71% | 8.864% | 6.542% | 0% | 0% | 100% | 0 | 0 | 0 | 0 | 0 | 0 | 0 | 0 | 123553.9671 | 916 | 36101.8209 | 16616.3851 | 12809.1591 | 0 | 58161 | 248158.3322 | 0 | 0 | 0 | 0 | 0 | 0 | 0 | 0 | 4676.0329 | 0 | 564.1791 | 757.6149 | 13.8409 | 0 | 0 | 6011.6678 | 0 | 0 | 0 | 0 | 0 | 0 | 0 | 0 | 123553.9671 | 916 | 36101.8209 | 16616.3851 | 12809.1591 | 0 | 58161 | 248158.3322 | 0 | 0
2024-09-22 | 123506.3403 | 96.32% | 916 | 100% | 52719.5285 | 97.56% | 36102.8969 | 98.46% | 16616.6316 | 95.64% | 12811.2166 | 99.91% | 0 |  | 58161 | 100% | 248114.0854 | 97.62% | NO | 359.9967 | 26.1816 | 333.8151 | 26.1816 | 0 | 0 | 0 | 0 | 0 | 0 | 194.5929 | 1.203 | 48.1554 | 22.8182 | 16.8411 | 0 | 76.386 | 359.9967 | -98.6242 | 1.203 | -13.5061 | -6.6632 | -3.0423 | 0 | 76.386 | 0 | 123455.3429 | 916 | 36088.3147 | 16609.7219 | 12806.1168 | 0 | 58161 | 248036.4964 | 0 | 1.203 | 0 | 0 | 0 | 0 | 76.386 | 77.589 | 0 | 0 | 0 | 36088.3147 | 16609.7219 | 0 | 0 | 77.589 | 0 | 32 | 0 | 0 | 0 | 0 | 1 | 33 | 65.73% | 0% | 18.79% | 8.905% | 6.573% | 0% | 0% | 100% | 50.9974 | 0 | 14.5822 | 6.9097 | 5.0997 | 0 | 0 | 77.589 | 123506.3403 | 916 | 36102.8969 | 16616.6316 | 12811.2166 | 0 | 58161 | 248114.0854 | 0 | 0 | 0 | 0 | 0 | 0 | 0 | 0 | 4723.6597 | 0 | 563.1031 | 757.3684 | 11.7834 | 0 | 0 | 6055.9146 | 0 | 0 | 0 | 0 | 0 | 0 | 1 | 1 | 65.42% | 0.4673% | 18.71% | 8.864% | 6.542% | 0% | 0% | 100% | 0 | 0 | 0 | 0 | 0 | 0 | 0 | 0 | 123506.3403 | 916 | 36102.8969 | 16616.6316 | 12811.2166 | 0 | 58161 | 248114.0854 | 0 | 0 | 0 | 0 | 0 | 0 | 0 | 0 | 4723.6597 | 0 | 563.1031 | 757.3684 | 11.7834 | 0 | 0 | 6055.9146 | 0 | 0 | 0 | 0 | 0 | 0 | 0 | 0 | 123506.3403 | 916 | 36102.8969 | 16616.6316 | 12811.2166 | 0 | 58161 | 248114.0854 | 0 | 0
2024-09-23 | 123410.2441 | 96.24% | 916 | 100% | 52693.1323 | 97.51% | 36091.6185 | 98.43% | 16601.5138 | 95.55% | 12820.4608 | 99.98% | 0 |  | 58161 | 100% | 248000.8373 | 97.57% | NO | 278.1868 | 25.156 | 253.0307 | 25.156 | 0 | 0 | 0 | 0 | 0 | 0 | 152.8113 | 0.91189 | 36.5016 | 17.2961 | 12.7655 | 0 | 57.9003 | 278.1868 | -134.7521 | 0.91189 | -22.3316 | -20.3553 | 5.3787 | 0 | 57.9003 | 0 | 123371.5883 | 916 | 36080.5653 | 16596.2763 | 12816.5953 | 0 | 58161 | 247942.0251 | 0 | 0.91189 | 0 | 0 | 0 | 0 | 57.9003 | 58.8122 | 0 | 0 | 0 | 36080.5653 | 16596.2763 | 0 | 0 | 58.8122 | 0 | 32 | 0 | 0 | 0 | 0 | 1 | 33 | 65.73% | 0% | 18.79% | 8.905% | 6.573% | 0% | 0% | 100% | 38.6559 | 0 | 11.0532 | 5.2375 | 3.8656 | 0 | 0 | 58.8122 | 123410.2441 | 916 | 36091.6185 | 16601.5138 | 12820.4608 | 0 | 58161 | 248000.8373 | 0 | 0 | 0 | 0 | 0 | 0 | 0 | 0 | 4819.7559 | 0 | 574.3815 | 772.4862 | 2.5392 | 0 | 0 | 6169.1627 | 0 | 0 | 0 | 0 | 0 | 0 | 1 | 1 | 65.42% | 0.4673% | 18.71% | 8.864% | 6.542% | 0% | 0% | 100% | 0 | 0 | 0 | 0 | 0 | 0 | 0 | 0 | 123410.2441 | 916 | 36091.6185 | 16601.5138 | 12820.4608 | 0 | 58161 | 248000.8373 | 0 | 0 | 0 | 0 | 0 | 0 | 0 | 0 | 4819.7559 | 0 | 574.3815 | 772.4862 | 2.5392 | 0 | 0 | 6169.1627 | 0 | 0 | 0 | 0 | 0 | 0 | 0 | 0 | 123410.2441 | 916 | 36091.6185 | 16601.5138 | 12820.4608 | 0 | 58161 | 248000.8373 | 0 | 0
2024-09-24 | 123213.3333 | 96.09% | 916 | 100% | 52630.6009 | 97.39% | 36057.8934 | 98.34% | 16572.7075 | 95.39% | 12818.0538 | 99.96% | 0 |  | 58161 | 100% | 247738.988 | 97.47% | NO | 103.0007 | 24.6211 | 78.3795 | 24.6211 | 0 | 0 | 0 | 0 | 0 | 0 | 64.164 | 0.28247 | 11.3069 | 5.3577 | 3.9543 | 0 | 17.9354 | 103.0007 | -208.885 | 0.28247 | -37.1489 | -30.4287 | -3.6044 | 0 | 17.9354 | 0 | 123201.3591 | 916 | 36054.4696 | 16571.0851 | 12816.8564 | 0 | 58161 | 247720.7702 | 0 | 0.28247 | 0 | 0 | 0 | 0 | 17.9354 | 18.2178 | 0 | 0 | 0 | 36054.4696 | 16571.0851 | 0 | 0 | 18.2178 | 0 | 32 | 0 | 0 | 0 | 0 | 1 | 33 | 65.73% | 0% | 18.79% | 8.905% | 6.573% | 0% | 0% | 100% | 11.9742 | 0 | 3.4239 | 1.6224 | 1.1974 | 0 | 0 | 18.2178 | 123213.3333 | 916 | 36057.8934 | 16572.7075 | 12818.0538 | 0 | 58161 | 247738.988 | 0 | 0 | 0 | 0 | 0 | 0 | 0 | 0 | 5016.6667 | 0 | 608.1066 | 801.2925 | 4.9462 | 0 | 0 | 6431.012 | 0 | 0 | 0 | 0 | 0 | 0 | 1 | 1 | 65.42% | 0.4673% | 18.71% | 8.864% | 6.542% | 0% | 0% | 100% | 0 | 0 | 0 | 0 | 0 | 0 | 0 | 0 | 123213.3333 | 916 | 36057.8934 | 16572.7075 | 12818.0538 | 0 | 58161 | 247738.988 | 0 | 0 | 0 | 0 | 0 | 0 | 0 | 0 | 5016.6667 | 0 | 608.1066 | 801.2925 | 4.9462 | 0 | 0 | 6431.012 | 0 | 0 | 0 | 0 | 0 | 0 | 0 | 0 | 123213.3333 | 916 | 36057.8934 | 16572.7075 | 12818.0538 | 0 | 58161 | 247738.988 | 0 | 0
2024-09-25 | 125136.1448 | 97.59% | 916 | 100% | 53471.2996 | 98.95% | 36638.5494 | 99.93% | 16832.7502 | 96.88% | 12823 | 100% | 0 |  | 58161 | 100% | 250507.4444 | 98.56% | NO | 3115.3177 | 20.6002 | 3094.7174 | 20.6002 | 0 | 0 | 0 | 0 | 0 | 0 | 1581.9002 | 11.153 | 446.4371 | 211.542 | 156.13 | 0 | 708.1554 | 3115.3177 | 1313.6506 | 11.153 | 406.4729 | 177.5069 | 151.5174 | 0 | 708.1554 | 0 | 124526.9839 | 916 | 36464.3664 | 16750.2144 | 12823 | 0 | 58161 | 249641.5647 | 0 | 11.153 | 0 | 0 | 146.5713 | 0 | 708.1554 | 865.8797 | 0 | 0 | 0 | 36464.3664 | 16750.2144 | 0 | 0 | 865.8797 | 0 | 32 | 0 | 0 | 65 | 0 | 1 | 98 | 70.35% | 0% | 20.12% | 9.532% | 0% | 0% | 0% | 100% | 609.1609 | 0 | 174.1831 | 82.5358 | 0 | 0 | 0 | 865.8797 | 125136.1448 | 916 | 36638.5494 | 16832.7502 | 12823 | 0 | 58161 | 250507.4444 | 0 | 0 | 0 | 0 | 0 | 0 | 0 | 0 | 3093.8552 | 0 | 27.4506 | 541.2498 | 0 | 0 | 0 | 3662.5556 | 0 | 0 | 0 | 0 | 0 | 0 | 1 | 1 | 65.42% | 0.4673% | 18.71% | 8.864% | 6.542% | 0% | 0% | 100% | 0 | 0 | 0 | 0 | 0 | 0 | 0 | 0 | 125136.1448 | 916 | 36638.5494 | 16832.7502 | 12823 | 0 | 58161 | 250507.4444 | 0 | 0 | 0 | 0 | 0 | 0 | 0 | 0 | 3093.8552 | 0 | 27.4506 | 541.2498 | 0 | 0 | 0 | 3662.5556 | 0 | 0 | 0 | 0 | 0 | 0 | 0 | 0 | 125136.1448 | 916 | 36638.5494 | 16832.7502 | 12823 | 0 | 58161 | 250507.4444 | 0 | 0
2024-09-26 | 128230 | 100% | 916 | 100% | 54040 | 100% | 36666 | 100% | 17374 | 100% | 12823 | 100% | 0 |  | 58161 | 100% | 254170 | 100% | NO | 7179.1487 | 37.0598 | 7142.0889 | 35.3426 | 0 | 0 | 0 | 1.7172 | 0 | 0 | 3638.5611 | 25.7393 | 1030.3019 | 488.2034 | 362.0391 | 0 | 1634.3039 | 7179.1487 | 3402.1045 | 25.7393 | 989.7571 | 453.3492 | 362.0391 | 0 | 1634.3039 | 0 | 128230 | 916 | 36666 | 17286.0994 | 12823 | 0 | 58161 | 254082.0994 | 308.2493 | 25.7393 | 962.3065 | 0 | 362.0391 | 0 | 1634.3039 | 3292.6382 | 1 | 87.9006 | -87.9006 | 36666 | 17374 | 874.4059 | 0 | 3204.7375 | 3 | 32 | 16 | 0 | 65 | 0 | 1 | 117 | 0% | 0% | 0% | 100% | 0% | 0% | 0% | 100% | 0 | 0 | 0 | 3204.7375 | 0 | 0 | 0 | 3204.7375 | 128230 | 916 | 36666 | 20578.7375 | 12823 | 0 | 58161 | 257374.7375 | 0 | 0 | 0 | 3204.7375 | 0 | 0 | 0 | 3204.7375 | 0 | 0 | 0 | 0 | 0 | 0 | 0 | 0 | 0 | 0 | 0 | 11 | 0 | 0 | 1 | 0 | 0% | 0% | 0% | 0% | 0% | 0% | 0% | 0% | 0 | 0 | 0 | 0 | 0 | 0 | 0 | 0 | 128230 | 916 | 36666 | 17374 | 12823 | 0 | 58161 | 254170 | 0 | 0 | 0 | 0 | 0 | 0 | 0 | 0 | 0 | 0 | 0 | 0 | 0 | 0 | 0 | 0 | 0 | 0 | 0 | 0 | 0 | 0 | 0 | 0 | 128230 | 916 | 36666 | 17374 | 12823 | 0 | 58161 | 254170 | 0 | 0
2024-09-27 | 128230 | 100% | 916 | 100% | 54040 | 100% | 36666 | 100% | 17374 | 100% | 12823 | 100% | 0 |  | 58161 | 100% | 254170 | 100% | NO | 13627.4499 | 42.6368 | 13584.8131 | 36.6047 | 0 | 0 | 0 | 6.0321 | 0 | 0 | 6890.2089 | 48.9581 | 1959.715 | 928.6011 | 691.3925 | 0 | 3108.5742 | 13627.4499 | 6643.0548 | 48.9581 | 1931.7972 | 903.6227 | 691.3925 | 0 | 3108.5742 | 0 | 128230 | 916 | 36666 | 17374 | 12823 | 0 | 58161 | 254170 | 6643.0548 | 48.9581 | 1931.7972 | 903.6227 | 691.3925 | 0 | 3108.5742 | 13327.3996 | 0 | 0 | 0 | 36666 | 17374 | 1931.7972 | 903.6227 | 13327.3996 | 3 | 32 | 16 | 11 | 65 | 0 | 1 | 128 | 0% | 0% | 0% | 0% | 0% | 0% | 0% | 0% | 0 | 0 | 0 | 0 | 0 | 0 | 0 | 0 | 128230 | 916 | 36666 | 17374 | 12823 | 0 | 58161 | 254170 | 0 | 0 | 0 | 0 | 0 | 0 | 0 | 0 | 0 | 0 | 0 | 0 | 0 | 0 | 0 | 0 | 0 | 0 | 0 | 0 | 0 | 0 | 1 | 0 | 0% | 0% | 0% | 0% | 0% | 0% | 0% | 0% | 0 | 0 | 0 | 0 | 0 | 0 | 0 | 0 | 128230 | 916 | 36666 | 17374 | 12823 | 0 | 58161 | 254170 | 0 | 0 | 0 | 0 | 0 | 0 | 0 | 0 | 0 | 0 | 0 | 0 | 0 | 0 | 0 | 0 | 0 | 0 | 0 | 0 | 0 | 0 | 0 | 0 | 128230 | 916 | 36666 | 17374 | 12823 | 0 | 58161 | 254170 | 0 | 0
2024-09-28 | 128230 | 100% | 916 | 100% | 54040 | 100% | 36666 | 100% | 17374 | 100% | 12823 | 100% | 0 |  | 58161 | 100% | 254170 | 100% | NO | 2460.2578 | 42.512 | 2417.7458 | 38.8511 | 0 | 0 | 0 | 3.6609 | 0 | 0 | 1258.6156 | 8.7133 | 348.7786 | 165.267 | 125.6374 | 0 | 553.2459 | 2460.2578 | 1005.0217 | 8.7133 | 311.9546 | 138.1059 | 125.6374 | 0 | 553.2459 | 0 | 128230 | 916 | 36666 | 17374 | 12823 | 0 | 58161 | 254170 | 1005.0217 | 8.7133 | 311.9546 | 138.1059 | 125.6374 | 0 | 553.2459 | 2142.6788 | 0 | 0 | 0 | 36666 | 17374 | 311.9546 | 138.1059 | 2142.6788 | 3 | 32 | 16 | 11 | 65 | 0 | 1 | 128 | 0% | 0% | 0% | 0% | 0% | 0% | 0% | 0% | 0 | 0 | 0 | 0 | 0 | 0 | 0 | 0 | 128230 | 916 | 36666 | 17374 | 12823 | 0 | 58161 | 254170 | 0 | 0 | 0 | 0 | 0 | 0 | 0 | 0 | 0 | 0 | 0 | 0 | 0 | 0 | 0 | 0 | 0 | 0 | 0 | 0 | 0 | 0 | 1 | 0 | 0% | 0% | 0% | 0% | 0% | 0% | 0% | 0% | 0 | 0 | 0 | 0 | 0 | 0 | 0 | 0 | 128230 | 916 | 36666 | 17374 | 12823 | 0 | 58161 | 254170 | 0 | 0 | 0 | 0 | 0 | 0 | 0 | 0 | 0 | 0 | 0 | 0 | 0 | 0 | 0 | 0 | 0 | 0 | 0 | 0 | 0 | 0 | 0 | 0 | 128230 | 916 | 36666 | 17374 | 12823 | 0 | 58161 | 254170 | 0 | 0
2024-09-29 | 128230 | 100% | 916 | 100% | 54040 | 100% | 36666 | 100% | 17374 | 100% | 12823 | 100% | 0 |  | 58161 | 100% | 254170 | 100% | NO | 1277.0817 | 39.9383 | 1237.1434 | 37.4808 | 0 | 0 | 0 | 2.4575 | 0 | 0 | 661.6256 | 4.4585 | 178.4676 | 84.566 | 64.872 | 0 | 283.092 | 1277.0817 | 380.9008 | 4.4585 | 133.3354 | 55.0912 | 64.872 | 0 | 283.092 | 0 | 128230 | 916 | 36666 | 17374 | 12823 | 0 | 58161 | 254170 | 380.9008 | 4.4585 | 133.3354 | 55.0912 | 64.872 | 0 | 283.092 | 921.7499 | 0 | 0 | 0 | 36666 | 17374 | 133.3354 | 55.0912 | 921.7499 | 3 | 32 | 16 | 11 | 65 | 0 | 1 | 128 | 0% | 0% | 0% | 0% | 0% | 0% | 0% | 0% | 0 | 0 | 0 | 0 | 0 | 0 | 0 | 0 | 128230 | 916 | 36666 | 17374 | 12823 | 0 | 58161 | 254170 | 0 | 0 | 0 | 0 | 0 | 0 | 0 | 0 | 0 | 0 | 0 | 0 | 0 | 0 | 0 | 0 | 0 | 0 | 0 | 0 | 0 | 0 | 1 | 0 | 0% | 0% | 0% | 0% | 0% | 0% | 0% | 0% | 0 | 0 | 0 | 0 | 0 | 0 | 0 | 0 | 128230 | 916 | 36666 | 17374 | 12823 | 0 | 58161 | 254170 | 0 | 0 | 0 | 0 | 0 | 0 | 0 | 0 | 0 | 0 | 0 | 0 | 0 | 0 | 0 | 0 | 0 | 0 | 0 | 0 | 0 | 0 | 0 | 0 | 128230 | 916 | 36666 | 17374 | 12823 | 0 | 58161 | 254170 | 0 | 0
2024-09-30 | 128230 | 100% | 916 | 100% | 54040 | 100% | 36666 | 100% | 17374 | 100% | 12823 | 100% | 0 |  | 58161 | 100% | 254170 | 100% | NO | 864.4299 | 40.4014 | 824.0285 | 37.361 | 0 | 0 | 0 | 3.0404 | 0 | 0 | 453.0874 | 2.9697 | 118.8725 | 56.3272 | 44.613 | 0 | 188.5601 | 864.4299 | 190.7163 | 2.9697 | 81.7244 | 23.9871 | 44.613 | 0 | 188.5601 | 0 | 128230 | 916 | 36666 | 17374 | 12823 | 0 | 58161 | 254170 | 190.7163 | 2.9697 | 81.7244 | 23.9871 | 44.613 | 0 | 188.5601 | 532.5706 | 0 | 0 | 0 | 36666 | 17374 | 81.7244 | 23.9871 | 532.5706 | 3 | 32 | 16 | 11 | 65 | 0 | 1 | 128 | 0% | 0% | 0% | 0% | 0% | 0% | 0% | 0% | 0 | 0 | 0 | 0 | 0 | 0 | 0 | 0 | 128230 | 916 | 36666 | 17374 | 12823 | 0 | 58161 | 254170 | 0 | 0 | 0 | 0 | 0 | 0 | 0 | 0 | 0 | 0 | 0 | 0 | 0 | 0 | 0 | 0 | 0 | 0 | 0 | 0 | 0 | 0 | 1 | 0 | 0% | 0% | 0% | 0% | 0% | 0% | 0% | 0% | 0 | 0 | 0 | 0 | 0 | 0 | 0 | 0 | 128230 | 916 | 36666 | 17374 | 12823 | 0 | 58161 | 254170 | 0 | 0 | 0 | 0 | 0 | 0 | 0 | 0 | 0 | 0 | 0 | 0 | 0 | 0 | 0 | 0 | 0 | 0 | 0 | 0 | 0 | 0 | 0 | 0 | 128230 | 916 | 36666 | 17374 | 12823 | 0 | 58161 | 254170 | 0 | 0
2024-10-01 | 128230 | 100% | 916 | 100% | 54040 | 100% | 36666 | 100% | 17374 | 100% | 12823 | 100% | 0 |  | 58161 | 100% | 254170 | 100% | NO | 856.4158 | 38.5978 | 817.818 | 37.2768 | 0 | 0 | 0 | 1.3209 | 0 | 0 | 449.87 | 2.9473 | 117.9766 | 55.9026 | 42.5803 | 0 | 187.139 | 856.4158 | 203.6071 | 2.9473 | 77.9646 | 22.9359 | 42.5803 | 0 | 187.139 | 0 | 128230 | 916 | 36666 | 17374 | 12823 | 0 | 58161 | 254170 | 203.6071 | 2.9473 | 77.9646 | 22.9359 | 42.5803 | 0 | 187.139 | 537.1742 | 0 | 0 | 0 | 36666 | 17374 | 77.9646 | 22.9359 | 537.1742 | 3 | 32 | 16 | 11 | 65 | 0 | 1 | 128 | 0% | 0% | 0% | 0% | 0% | 0% | 0% | 0% | 0 | 0 | 0 | 0 | 0 | 0 | 0 | 0 | 128230 | 916 | 36666 | 17374 | 12823 | 0 | 58161 | 254170 | 0 | 0 | 0 | 0 | 0 | 0 | 0 | 0 | 0 | 0 | 0 | 0 | 0 | 0 | 0 | 0 | 0 | 0 | 0 | 0 | 0 | 0 | 1 | 0 | 0% | 0% | 0% | 0% | 0% | 0% | 0% | 0% | 0 | 0 | 0 | 0 | 0 | 0 | 0 | 0 | 128230 | 916 | 36666 | 17374 | 12823 | 0 | 58161 | 254170 | 0 | 0 | 0 | 0 | 0 | 0 | 0 | 0 | 0 | 0 | 0 | 0 | 0 | 0 | 0 | 0 | 0 | 0 | 0 | 0 | 0 | 0 | 0 | 0 | 128230 | 916 | 36666 | 17374 | 12823 | 0 | 58161 | 254170 | 0 | 0
2024-10-02 | 128230 | 100% | 916 | 100% | 54040 | 100% | 36666 | 100% | 17374 | 100% | 12823 | 100% | 0 |  | 58161 | 100% | 254170 | 100% | NO | 695.7944 | 36.2614 | 659.533 | 36.2614 | 0 | 0 | 0 | 0 | 0 | 0 | 368.999 | 2.3769 | 95.1428 | 45.0829 | 33.2738 | 0 | 150.9191 | 695.7944 | 123.943 | 2.3769 | 47.1605 | 8.8806 | 13.2216 | 0 | 150.9191 | 0 | 128230 | 916 | 36666 | 17374 | 12823 | 0 | 58161 | 254170 | 123.943 | 2.3769 | 47.1605 | 8.8806 | 13.2216 | 0 | 150.9191 | 346.5017 | 0 | 0 | 0 | 36666 | 17374 | 47.1605 | 8.8806 | 346.5017 | 3 | 32 | 16 | 11 | 65 | 0 | 1 | 128 | 0% | 0% | 0% | 0% | 0% | 0% | 0% | 0% | 0 | 0 | 0 | 0 | 0 | 0 | 0 | 0 | 128230 | 916 | 36666 | 17374 | 12823 | 0 | 58161 | 254170 | 0 | 0 | 0 | 0 | 0 | 0 | 0 | 0 | 0 | 0 | 0 | 0 | 0 | 0 | 0 | 0 | 0 | 0 | 0 | 0 | 0 | 0 | 1 | 0 | 0% | 0% | 0% | 0% | 0% | 0% | 0% | 0% | 0 | 0 | 0 | 0 | 0 | 0 | 0 | 0 | 128230 | 916 | 36666 | 17374 | 12823 | 0 | 58161 | 254170 | 0 | 0 | 0 | 0 | 0 | 0 | 0 | 0 | 0 | 0 | 0 | 0 | 0 | 0 | 0 | 0 | 0 | 0 | 0 | 0 | 0 | 0 | 0 | 0 | 128230 | 916 | 36666 | 17374 | 12823 | 0 | 58161 | 254170 | 0 | 0
2024-10-03 | 128230 | 100% | 916 | 100% | 54040 | 100% | 36666 | 100% | 17374 | 100% | 12823 | 100% | 0 |  | 58161 | 100% | 254170 | 100% | NO | 720.8476 | 33.9149 | 686.9326 | 33.9149 | 0 | 0 | 0 | 0 | 0 | 0 | 380.4758 | 2.4756 | 99.0954 | 46.9558 | 34.6561 | 0 | 157.1888 | 720.8476 | 103.4608 | 2.4756 | 49.6661 | 16.8874 | 17.6482 | 0 | 157.1888 | 0 | 128230 | 916 | 36666 | 17374 | 12823 | 0 | 58161 | 254170 | 103.4608 | 2.4756 | 49.6661 | 16.8874 | 17.6482 | 0 | 157.1888 | 347.327 | 0 | 0 | 0 | 36666 | 17374 | 49.6661 | 16.8874 | 347.327 | 3 | 32 | 16 | 11 | 65 | 0 | 1 | 128 | 0% | 0% | 0% | 0% | 0% | 0% | 0% | 0% | 0 | 0 | 0 | 0 | 0 | 0 | 0 | 0 | 128230 | 916 | 36666 | 17374 | 12823 | 0 | 58161 | 254170 | 0 | 0 | 0 | 0 | 0 | 0 | 0 | 0 | 0 | 0 | 0 | 0 | 0 | 0 | 0 | 0 | 0 | 0 | 0 | 0 | 0 | 0 | 1 | 0 | 0% | 0% | 0% | 0% | 0% | 0% | 0% | 0% | 0 | 0 | 0 | 0 | 0 | 0 | 0 | 0 | 128230 | 916 | 36666 | 17374 | 12823 | 0 | 58161 | 254170 | 0 | 0 | 0 | 0 | 0 | 0 | 0 | 0 | 0 | 0 | 0 | 0 | 0 | 0 | 0 | 0 | 0 | 0 | 0 | 0 | 0 | 0 | 0 | 0 | 128230 | 916 | 36666 | 17374 | 12823 | 0 | 58161 | 254170 | 0 | 0
2024-10-04 | 128230 | 100% | 916 | 100% | 54040 | 100% | 36666 | 100% | 17374 | 100% | 12823 | 100% | 0 |  | 58161 | 100% | 254170 | 100% | NO | 477.3406 | 34.73 | 442.6106 | 34.73 | 0 | 0 | 0 | 0 | 0 | 0 | 258.0292 | 1.5951 | 63.85 | 30.255 | 22.3299 | 0 | 101.2813 | 477.3406 | -17.4599 | 1.5951 | 14.6307 | 4.9111 | 3.9349 | 0 | 101.2813 | 0 | 128212.5401 | 916 | 36666 | 17374 | 12823 | 0 | 58161 | 254152.5401 | 0 | 1.5951 | 14.6307 | 4.9111 | 3.9349 | 0 | 101.2813 | 126.3532 | 0 | 0 | 0 | 36666 | 17374 | 14.6307 | 4.9111 | 126.3532 | 0 | 32 | 16 | 11 | 65 | 0 | 1 | 125 | 100% | 0% | 0% | 0% | 0% | 0% | 0% | 100% | 126.3532 | 0 | 0 | 0 | 0 | 0 | 0 | 126.3532 | 128338.8932 | 916 | 36666 | 17374 | 12823 | 0 | 58161 | 254278.8932 | 108.8932 | 0 | 0 | 0 | 0 | 0 | 0 | 108.8932 | 0 | 0 | 0 | 0 | 0 | 0 | 0 | 0 | 3 | 0 | 0 | 0 | 0 | 0 | 1 | 0 | 0% | 0% | 0% | 0% | 0% | 0% | 0% | 0% | 0 | 0 | 0 | 0 | 0 | 0 | 0 | 0 | 128230 | 916 | 36666 | 17374 | 12823 | 0 | 58161 | 254170 | 0 | 0 | 0 | 0 | 0 | 0 | 0 | 0 | 0 | 0 | 0 | 0 | 0 | 0 | 0 | 0 | 0 | 0 | 0 | 0 | 0 | 0 | 0 | 0 | 128230 | 916 | 36666 | 17374 | 12823 | 0 | 58161 | 254170 | 0 | 0
2024-10-05 | 128230 | 100% | 916 | 100% | 54040 | 100% | 36666 | 100% | 17374 | 100% | 12823 | 100% | 0 |  | 58161 | 100% | 254170 | 100% | NO | 509.9106 | 31.0219 | 478.8887 | 31.0219 | 0 | 0 | 0 | 0 | 0 | 0 | 272.6236 | 1.7259 | 69.0834 | 32.7348 | 24.1602 | 0 | 109.5827 | 509.9106 | -4.3735 | 1.7259 | 14.3926 | 6.8787 | 7.0234 | 0 | 109.5827 | 0 | 128225.6265 | 916 | 36666 | 17374 | 12823 | 0 | 58161 | 254165.6265 | 0 | 1.7259 | 14.3926 | 6.8787 | 7.0234 | 0 | 109.5827 | 139.6033 | 0 | 0 | 0 | 36666 | 17374 | 14.3926 | 6.8787 | 139.6033 | 0 | 32 | 16 | 11 | 65 | 0 | 1 | 125 | 100% | 0% | 0% | 0% | 0% | 0% | 0% | 100% | 139.6033 | 0 | 0 | 0 | 0 | 0 | 0 | 139.6033 | 128365.2298 | 916 | 36666 | 17374 | 12823 | 0 | 58161 | 254305.2298 | 135.2298 | 0 | 0 | 0 | 0 | 0 | 0 | 135.2298 | 0 | 0 | 0 | 0 | 0 | 0 | 0 | 0 | 3 | 0 | 0 | 0 | 0 | 0 | 1 | 0 | 0% | 0% | 0% | 0% | 0% | 0% | 0% | 0% | 0 | 0 | 0 | 0 | 0 | 0 | 0 | 0 | 128230 | 916 | 36666 | 17374 | 12823 | 0 | 58161 | 254170 | 0 | 0 | 0 | 0 | 0 | 0 | 0 | 0 | 0 | 0 | 0 | 0 | 0 | 0 | 0 | 0 | 0 | 0 | 0 | 0 | 0 | 0 | 0 | 0 | 128230 | 916 | 36666 | 17374 | 12823 | 0 | 58161 | 254170 | 0 | 0
2024-10-06 | 128064.5268 | 99.87% | 916 | 100% | 53998.1523 | 99.92% | 36638.0506 | 99.92% | 17360.1017 | 99.92% | 12821.5865 | 99.99% | 0 |  | 58161 | 100% | 253961.2657 | 99.92% | NO | 146.8152 | 27.2195 | 119.5957 | 27.2195 | 0 | 0 | 0 | 0 | 0 | 0 | 87.5561 | 0.43101 | 17.2526 | 8.1751 | 6.0337 | 0 | 27.3668 | 146.8152 | -183.744 | 0.43101 | -33.1737 | -16.3738 | -3.2406 | 0 | 27.3668 | 0 | 128046.256 | 916 | 36632.8263 | 17357.6262 | 12819.7594 | 0 | 58161 | 253933.4679 | 0 | 0.43101 | 0 | 0 | 0 | 0 | 27.3668 | 27.7978 | 0 | 0 | 0 | 36632.8263 | 17357.6262 | 0 | 0 | 27.7978 | 0 | 32 | 0 | 0 | 0 | 0 | 1 | 33 | 65.73% | 0% | 18.79% | 8.905% | 6.573% | 0% | 0% | 100% | 18.2708 | 0 | 5.2243 | 2.4755 | 1.8271 | 0 | 0 | 27.7978 | 128064.5268 | 916 | 36638.0506 | 17360.1017 | 12821.5865 | 0 | 58161 | 253961.2657 | 0 | 0 | 0 | 0 | 0 | 0 | 0 | 0 | 165.4732 | 0 | 27.9494 | 13.8983 | 1.4135 | 0 | 0 | 208.7343 | 0 | 0 | 0 | 0 | 0 | 0 | 1 | 1 | 65.42% | 0.4673% | 18.71% | 8.864% | 6.542% | 0% | 0% | 100% | 0 | 0 | 0 | 0 | 0 | 0 | 0 | 0 | 128064.5268 | 916 | 36638.0506 | 17360.1017 | 12821.5865 | 0 | 58161 | 253961.2657 | 0 | 0 | 0 | 0 | 0 | 0 | 0 | 0 | 165.4732 | 0 | 27.9494 | 13.8983 | 1.4135 | 0 | 0 | 208.7343 | 0 | 0 | 0 | 0 | 0 | 0 | 0 | 0 | 128064.5268 | 916 | 36638.0506 | 17360.1017 | 12821.5865 | 0 | 58161 | 253961.2657 | 0 | 0
2024-10-07 | 128009.1331 | 99.83% | 916 | 100% | 54005.7032 | 99.94% | 36649.7635 | 99.96% | 17355.9397 | 99.9% | 12823 | 100% | 0 |  | 58161 | 100% | 253914.8363 | 99.9% | NO | 326.9912 | 28.6224 | 298.3687 | 28.6224 | 0 | 0 | 0 | 0 | 0 | 0 | 179.1509 | 1.0753 | 43.042 | 20.3952 | 15.0528 | 0 | 68.2749 | 326.9912 | -108.6225 | 1.0753 | -3.5074 | -11.374 | 7.7243 | 0 | 68.2749 | 0 | 127955.9043 | 916 | 36634.5433 | 17348.7277 | 12823 | 0 | 58161 | 253839.1753 | 0 | 1.0753 | 0 | 0 | 6.3108 | 0 | 68.2749 | 75.661 | 0 | 0 | 0 | 36634.5433 | 17348.7277 | 0 | 0 | 75.661 | 0 | 32 | 0 | 0 | 65 | 0 | 1 | 98 | 70.35% | 0% | 20.12% | 9.532% | 0% | 0% | 0% | 100% | 53.2288 | 0 | 15.2202 | 7.212 | 0 | 0 | 0 | 75.661 | 128009.1331 | 916 | 36649.7635 | 17355.9397 | 12823 | 0 | 58161 | 253914.8363 | 0 | 0 | 0 | 0 | 0 | 0 | 0 | 0 | 220.8669 | 0 | 16.2365 | 18.0603 | 0 | 0 | 0 | 255.1637 | 0 | 0 | 0 | 0 | 0 | 0 | 1 | 1 | 65.42% | 0.4673% | 18.71% | 8.864% | 6.542% | 0% | 0% | 100% | 0 | 0 | 0 | 0 | 0 | 0 | 0 | 0 | 128009.1331 | 916 | 36649.7635 | 17355.9397 | 12823 | 0 | 58161 | 253914.8363 | 0 | 0 | 0 | 0 | 0 | 0 | 0 | 0 | 220.8669 | 0 | 16.2365 | 18.0603 | 0 | 0 | 0 | 255.1637 | 0 | 0 | 0 | 0 | 0 | 0 | 0 | 0 | 128009.1331 | 916 | 36649.7635 | 17355.9397 | 12823 | 0 | 58161 | 253914.8363 | 0 | 0
2024-10-08 | 128226.831 | 100% | 916 | 100% | 54040 | 100% | 36666 | 100% | 17374 | 100% | 12823 | 100% | 0 |  | 58161 | 100% | 254166.831 | 100% | NO | 619.5257 | 29.2742 | 590.2515 | 26.9959 | 0 | 0 | 0 | 2.2783 | 0 | 0 | 324.7807 | 2.1272 | 85.1484 | 40.3471 | 32.0567 | 0 | 135.0656 | 619.5257 | 44.4157 | 2.1272 | 28.4643 | 9.8653 | 32.0567 | 0 | 135.0656 | 0 | 128053.5488 | 916 | 36666 | 17365.805 | 12823 | 0 | 58161 | 253985.3538 | 0 | 2.1272 | 12.2277 | 0 | 32.0567 | 0 | 135.0656 | 181.4772 | 1 | 8.195 | -8.195 | 36666 | 17374 | 4.0327 | 0 | 173.2822 | 0 | 32 | 16 | 0 | 65 | 0 | 1 | 114 | 88.07% | 0% | 0% | 11.93% | 0% | 0% | 0% | 100% | 152.6056 | 0 | 0 | 20.6767 | 0 | 0 | 0 | 173.2822 | 128206.1544 | 916 | 36666 | 17394.6767 | 12823 | 0 | 58161 | 254166.831 | 0 | 0 | 0 | 20.6767 | 0 | 0 | 0 | 20.6767 | 23.8456 | 0 | 0 | 0 | 0 | 0 | 0 | 23.8456 | 0 | 0 | 0 | 11 | 0 | 0 | 1 | 12 | 71.78% | 0.5128% | 20.53% | 0% | 7.178% | 0% | 0% | 100% | 14.8424 | 0.10603 | 4.244 | 0 | 1.4842 | 0 | 0 | 20.6767 | 128220.9968 | 916.106 | 36670.244 | 17374 | 12824.4842 | 0 | 58161 | 254166.831 | 0 | 0.10603 | 4.244 | 0 | 1.4842 | 0 | 0 | 5.8343 | 9.0032 | 0 | 0 | 0 | 0 | 0 | 0 | 9.0032 | 5.8343 | 0 | 0 | 0 | 0 | 0 | 0 | 5.8343 | 128226.831 | 916 | 36666 | 17374 | 12823 | 0 | 58161 | 254166.831 | 1 | 0
2024-10-09 | 128193.4141 | 99.97% | 916 | 100% | 54039.6315 | 100% | 36666 | 100% | 17373.6315 | 100% | 12823 | 100% | 0 |  | 58161 | 100% | 254133.0456 | 99.99% | NO | 334.9187 | 26.4175 | 308.5012 | 26.4175 | 0 | 0 | 0 | 0 | 0 | 0 | 182.0579 | 1.1118 | 44.5037 | 21.0879 | 15.564 | 0 | 70.5935 | 334.9187 | -94.5459 | 1.1118 | -1.9008 | -8.6374 | -0.40652 | 0 | 70.5935 | 8.5265e-14 | 128132.2851 | 916 | 36664.0992 | 17365.3626 | 12822.5935 | 0 | 58161 | 254061.3403 | 0 | 1.1118 | 0 | 0 | 0 | 0 | 70.5935 | 71.7053 | 0 | 0 | 0 | 36664.0992 | 17365.3626 | 0 | 0 | 71.7053 | 0 | 32 | 0 | 0 | 0 | 0 | 1 | 33 | 65.73% | 0% | 18.79% | 8.905% | 6.573% | 0% | 0% | 100% | 47.1302 | 0 | 13.4764 | 6.3857 | 4.713 | 0 | 0 | 71.7053 | 128179.4153 | 916 | 36677.5755 | 17371.7483 | 12827.3065 | 0 | 58161 | 254133.0456 | 0 | 0 | 11.5755 | 0 | 4.3065 | 0 | 0 | 15.882 | 50.5847 | 0 | 0 | 2.2517 | 0 | 0 | 0 | 52.8364 | 0 | 0 | 16 | 0 | 65 | 0 | 1 | 82 | 87.52% | 0.6252% | 0% | 11.86% | 0% | 0% | 0% | 100% | 13.8995 | 0.09929 | 0 | 1.8833 | 0 | 0 | 0 | 15.882 | 128193.3148 | 916.0993 | 36666 | 17373.6315 | 12823 | 0 | 58161 | 254133.0456 | 0 | 0.09929 | 0 | 0 | 0 | 0 | 0 | 0.09929 | 36.6852 | 0 | 0 | 0.36845 | 0 | 0 | 0 | 37.0537 | 0.09929 | 0 | 0 | 0 | 0 | 0 | 0 | 0.09929 | 128193.4141 | 916 | 36666 | 17373.6315 | 12823 | 0 | 58161 | 254133.0456 | 0 | 0
2024-10-10 | 128230 | 100% | 916 | 100% | 54040 | 100% | 36666 | 100% | 17374 | 100% | 12823 | 100% | 0 |  | 58161 | 100% | 254170 | 100% | NO | 411.0193 | 24.8432 | 386.176 | 24.8432 | 0 | 0 | 0 | 0 | 0 | 0 | 219.6709 | 1.3917 | 55.7089 | 26.3974 | 19.4828 | 0 | 88.3676 | 411.0193 | -31.8876 | 1.3917 | 9.4191 | -8.6645 | 4.6508 | 0 | 88.3676 | 0 | 128161.5265 | 916 | 36666 | 17364.9671 | 12823 | 0 | 58161 | 254092.4935 | 0 | 1.3917 | 9.4191 | 0 | 4.6508 | 0 | 88.3676 | 103.8292 | 1 | 9.0329 | -9.0329 | 36666 | 17374 | 0.3862 | 0 | 94.7963 | 0 | 32 | 16 | 0 | 65 | 0 | 1 | 114 | 88.07% | 0% | 0% | 11.93% | 0% | 0% | 0% | 100% | 83.4848 | 0 | 0 | 11.3114 | 0 | 0 | 0 | 94.7963 | 128245.0113 | 916 | 36666 | 17385.3114 | 12823 | 0 | 58161 | 254196.3228 | 15.0113 | 0 | 0 | 11.3114 | 0 | 0 | 0 | 26.3228 | 0 | 0 | 0 | 0 | 0 | 0 | 0 | 0 | 3 | 0 | 0 | 11 | 0 | 0 | 1 | 0 | 0% | 0% | 0% | 0% | 0% | 0% | 0% | 0% | 0 | 0 | 0 | 0 | 0 | 0 | 0 | 0 | 128230 | 916 | 36666 | 17374 | 12823 | 0 | 58161 | 254170 | 0 | 0 | 0 | 0 | 0 | 0 | 0 | 0 | 0 | 0 | 0 | 0 | 0 | 0 | 0 | 0 | 0 | 0 | 0 | 0 | 0 | 0 | 0 | 0 | 128230 | 916 | 36666 | 17374 | 12823 | 0 | 58161 | 254170 | 0 | 0
2024-10-11 | 128091.6678 | 99.89% | 916 | 100% | 54019.2843 | 99.96% | 36654.6015 | 99.97% | 17364.6828 | 99.95% | 12823 | 100% | 0 |  | 58161 | 100% | 254010.9521 | 99.94% | NO | 208.6838 | 26.1598 | 182.524 | 26.1598 | 0 | 0 | 0 | 0 | 0 | 0 | 118.2441 | 0.6578 | 26.3305 | 12.4766 | 9.2084 | 0 | 41.7664 | 208.6838 | -170.6452 | 0.6578 | -20.6381 | -13.6953 | 3.5064 | 0 | 41.7664 | 0 | 128059.3548 | 916 | 36645.3619 | 17360.3047 | 12823 | 0 | 58161 | 253965.0214 | 0 | 0.6578 | 0 | 0 | 3.5064 | 0 | 41.7664 | 45.9307 | 0 | 0 | 0 | 36645.3619 | 17360.3047 | 0 | 0 | 45.9307 | 0 | 32 | 0 | 0 | 65 | 0 | 1 | 98 | 70.35% | 0% | 20.12% | 9.532% | 0% | 0% | 0% | 100% | 32.313 | 0 | 9.2396 | 4.3781 | 0 | 0 | 0 | 45.9307 | 128091.6678 | 916 | 36654.6015 | 17364.6828 | 12823 | 0 | 58161 | 254010.9521 | 0 | 0 | 0 | 0 | 0 | 0 | 0 | 0 | 138.3322 | 0 | 11.3985 | 9.3172 | 0 | 0 | 0 | 159.0479 | 0 | 0 | 0 | 0 | 0 | 0 | 1 | 1 | 65.42% | 0.4673% | 18.71% | 8.864% | 6.542% | 0% | 0% | 100% | 0 | 0 | 0 | 0 | 0 | 0 | 0 | 0 | 128091.6678 | 916 | 36654.6015 | 17364.6828 | 12823 | 0 | 58161 | 254010.9521 | 0 | 0 | 0 | 0 | 0 | 0 | 0 | 0 | 138.3322 | 0 | 11.3985 | 9.3172 | 0 | 0 | 0 | 159.0479 | 0 | 0 | 0 | 0 | 0 | 0 | 0 | 0 | 128091.6678 | 916 | 36654.6015 | 17364.6828 | 12823 | 0 | 58161 | 254010.9521 | 0 | 0
2024-10-12 | 128128.3495 | 99.92% | 916 | 100% | 54040 | 100% | 36666 | 100% | 17374 | 100% | 12823 | 100% | 0 |  | 58161 | 100% | 254068.3495 | 99.96% | NO | 424.3839 | 26.1148 | 398.269 | 26.1148 | 0 | 0 | 0 | 0 | 0 | 0 | 227.0435 | 1.4353 | 57.4534 | 27.224 | 20.0929 | 0 | 91.1348 | 424.3839 | -53.5783 | 1.4353 | 5.9524 | 3.5373 | 8.9159 | 0 | 91.1348 | 0 | 128038.0895 | 916 | 36660.5538 | 17368.2201 | 12823 | 0 | 58161 | 253966.8635 | 0 | 1.4353 | 0 | 0 | 8.9159 | 0 | 91.1348 | 101.486 | 0 | 0 | 0 | 36660.5538 | 17368.2201 | 0 | 0 | 101.486 | 0 | 32 | 0 | 0 | 65 | 0 | 1 | 98 | 70.35% | 0% | 20.12% | 9.532% | 0% | 0% | 0% | 100% | 71.3971 | 0 | 20.4152 | 9.6737 | 0 | 0 | 0 | 101.486 | 128109.4867 | 916 | 36680.9691 | 17377.8938 | 12823 | 0 | 58161 | 254068.3495 | 0 | 0 | 14.9691 | 3.8938 | 0 | 0 | 0 | 18.8628 | 120.5133 | 0 | 0 | 0 | 0 | 0 | 0 | 120.5133 | 0 | 0 | 16 | 11 | 0 | 0 | 1 | 28 | 90.32% | 0.6452% | 0% | 0% | 9.032% | 0% | 0% | 100% | 17.0374 | 0.12171 | 0 | 0 | 1.7037 | 0 | 0 | 18.8628 | 128126.5241 | 916.1217 | 36666 | 17374 | 12824.7037 | 0 | 58161 | 254068.3495 | 0 | 0.12171 | 0 | 0 | 1.7037 | 0 | 0 | 1.8254 | 103.4759 | 0 | 0 | 0 | 0 | 0 | 0 | 103.4759 | 1.8254 | 0 | 0 | 0 | 0 | 0 | 0 | 1.8254 | 128128.3495 | 916 | 36666 | 17374 | 12823 | 0 | 58161 | 254068.3495 | 1 | 0
2024-10-13 | 128096.4683 | 99.9% | 916 | 100% | 54038.2102 | 100% | 36664.2102 | 100% | 17374 | 100% | 12823 | 100% | 0 |  | 58161 | 100% | 254034.6786 | 99.95% | NO | 318.0176 | 25.6039 | 292.4137 | 25.6039 | 0 | 0 | 0 | 0 | 0 | 0 | 173.128 | 1.0538 | 42.183 | 19.9882 | 14.7524 | 0 | 66.9122 | 318.0176 | -82.8191 | 1.0538 | -16.3339 | -5.8415 | 3.3576 | 0 | 66.9122 | 0 | 128045.5304 | 916 | 36649.6661 | 17368.1585 | 12823 | 0 | 58161 | 253963.3549 | 0 | 1.0538 | 0 | 0 | 3.3576 | 0 | 66.9122 | 71.3236 | 0 | 0 | 0 | 36649.6661 | 17368.1585 | 0 | 0 | 71.3236 | 0 | 32 | 0 | 0 | 65 | 0 | 1 | 98 | 70.35% | 0% | 20.12% | 9.532% | 0% | 0% | 0% | 100% | 50.1774 | 0 | 14.3477 | 6.7986 | 0 | 0 | 0 | 71.3236 | 128095.7077 | 916 | 36664.0138 | 17374.9571 | 12823 | 0 | 58161 | 254034.6786 | 0 | 0 | 0 | 0.95706 | 0 | 0 | 0 | 0.95706 | 134.2923 | 0 | 1.9862 | 0 | 0 | 0 | 0 | 136.2785 | 0 | 0 | 0 | 11 | 0 | 0 | 1 | 12 | 71.78% | 0.5128% | 20.53% | 0% | 7.178% | 0% | 0% | 100% | 0.68701 | 0.0049076 | 0.19644 | 0 | 0.068701 | 0 | 0 | 0.95706 | 128096.3947 | 916.0049 | 36664.2102 | 17374 | 12823.0687 | 0 | 58161 | 254034.6786 | 0 | 0.0049076 | 0 | 0 | 0.068701 | 0 | 0 | 0.073608 | 133.6053 | 0 | 1.7898 | 0 | 0 | 0 | 0 | 135.3951 | 0.073608 | 0 | 0 | 0 | 0 | 0 | 0 | 0.073608 | 128096.4683 | 916 | 36664.2102 | 17374 | 12823 | 0 | 58161 | 254034.6786 | 0 | 0
2024-10-14 | 127987.1759 | 99.81% | 916 | 100% | 54023.0713 | 99.97% | 36658.1884 | 99.98% | 17364.8829 | 99.95% | 12823 | 100% | 0 |  | 58161 | 100% | 253910.2472 | 99.9% | NO | 244.6547 | 25.458 | 219.1967 | 25.458 | 0 | 0 | 0 | 0 | 0 | 0 | 136.0438 | 0.78996 | 31.6208 | 14.9834 | 11.0586 | 0 | 50.1582 | 244.6547 | -150.266 | 0.78996 | -17.7378 | -14.6686 | 7.293 | 0 | 50.1582 | 0 | 127946.2023 | 916 | 36646.4724 | 17359.3314 | 12823 | 0 | 58161 | 253852.006 | 0 | 0.78996 | 0 | 0 | 7.293 | 0 | 50.1582 | 58.2412 | 0 | 0 | 0 | 36646.4724 | 17359.3314 | 0 | 0 | 58.2412 | 0 | 32 | 0 | 0 | 65 | 0 | 1 | 98 | 70.35% | 0% | 20.12% | 9.532% | 0% | 0% | 0% | 100% | 40.9736 | 0 | 11.716 | 5.5516 | 0 | 0 | 0 | 58.2412 | 127987.1759 | 916 | 36658.1884 | 17364.8829 | 12823 | 0 | 58161 | 253910.2472 | 0 | 0 | 0 | 0 | 0 | 0 | 0 | 0 | 242.8241 | 0 | 7.8116 | 9.1171 | 0 | 0 | 0 | 259.7528 | 0 | 0 | 0 | 0 | 0 | 0 | 1 | 1 | 65.42% | 0.4673% | 18.71% | 8.864% | 6.542% | 0% | 0% | 100% | 0 | 0 | 0 | 0 | 0 | 0 | 0 | 0 | 127987.1759 | 916 | 36658.1884 | 17364.8829 | 12823 | 0 | 58161 | 253910.2472 | 0 | 0 | 0 | 0 | 0 | 0 | 0 | 0 | 242.8241 | 0 | 7.8116 | 9.1171 | 0 | 0 | 0 | 259.7528 | 0 | 0 | 0 | 0 | 0 | 0 | 0 | 0 | 127987.1759 | 916 | 36658.1884 | 17364.8829 | 12823 | 0 | 58161 | 253910.2472 | 0 | 0
2024-10-15 | 127896.3999 | 99.74% | 916 | 100% | 54018.023 | 99.96% | 36661.4187 | 99.99% | 17356.6043 | 99.9% | 12823 | 100% | 0 |  | 58161 | 100% | 253814.4229 | 99.86% | NO | 260.8349 | 26.4879 | 234.347 | 26.4879 | 0 | 0 | 0 | 0 | 0 | 0 | 144.7171 | 0.84456 | 33.8064 | 16.019 | 11.8229 | 0 | 53.625 | 260.8349 | -131.8825 | 0.84456 | -8.5236 | -13.8482 | 3.9604 | 0 | 53.625 | 0 | 127855.2934 | 916 | 36649.6648 | 17351.0347 | 12823 | 0 | 58161 | 253755.993 | 0 | 0.84456 | 0 | 0 | 3.9604 | 0 | 53.625 | 58.4299 | 0 | 0 | 0 | 36649.6648 | 17351.0347 | 0 | 0 | 58.4299 | 0 | 32 | 0 | 0 | 65 | 0 | 1 | 98 | 70.35% | 0% | 20.12% | 9.532% | 0% | 0% | 0% | 100% | 41.1064 | 0 | 11.7539 | 5.5695 | 0 | 0 | 0 | 58.4299 | 127896.3999 | 916 | 36661.4187 | 17356.6043 | 12823 | 0 | 58161 | 253814.4229 | 0 | 0 | 0 | 0 | 0 | 0 | 0 | 0 | 333.6001 | 0 | 4.5813 | 17.3957 | 0 | 0 | 0 | 355.5771 | 0 | 0 | 0 | 0 | 0 | 0 | 1 | 1 | 65.42% | 0.4673% | 18.71% | 8.864% | 6.542% | 0% | 0% | 100% | 0 | 0 | 0 | 0 | 0 | 0 | 0 | 0 | 127896.3999 | 916 | 36661.4187 | 17356.6043 | 12823 | 0 | 58161 | 253814.4229 | 0 | 0 | 0 | 0 | 0 | 0 | 0 | 0 | 333.6001 | 0 | 4.5813 | 17.3957 | 0 | 0 | 0 | 355.5771 | 0 | 0 | 0 | 0 | 0 | 0 | 0 | 0 | 127896.3999 | 916 | 36661.4187 | 17356.6043 | 12823 | 0 | 58161 | 253814.4229 | 0 | 0
2024-10-16 | 127756.8468 | 99.63% | 916 | 100% | 53977.2442 | 99.88% | 36634.0063 | 99.91% | 17343.238 | 99.82% | 12823 | 100% | 0 |  | 58161 | 100% | 253634.091 | 99.79% | NO | 192.117 | 25.3607 | 166.7562 | 25.3607 | 0 | 0 | 0 | 0 | 0 | 0 | 109.4901 | 0.60097 | 24.0559 | 11.3988 | 8.4129 | 0 | 38.1584 | 192.117 | -166.5745 | 0.60097 | -35.1358 | -17.026 | -0.35491 | 0 | 38.1584 | 0 | 127729.8254 | 916 | 36626.2829 | 17339.5783 | 12822.6451 | 0 | 58161 | 253595.3317 | 0 | 0.60097 | 0 | 0 | 0 | 0 | 38.1584 | 38.7593 | 0 | 0 | 0 | 36626.2829 | 17339.5783 | 0 | 0 | 38.7593 | 0 | 32 | 0 | 0 | 0 | 0 | 1 | 33 | 65.73% | 0% | 18.79% | 8.905% | 6.573% | 0% | 0% | 100% | 25.4756 | 0 | 7.2845 | 3.4517 | 2.5476 | 0 | 0 | 38.7593 | 127755.301 | 916 | 36633.5674 | 17343.03 | 12825.1926 | 0 | 58161 | 253634.091 | 0 | 0 | 0 | 0 | 2.1926 | 0 | 0 | 2.1926 | 474.699 | 0 | 32.4326 | 30.97 | 0 | 0 | 0 | 538.1017 | 0 | 0 | 0 | 0 | 65 | 0 | 1 | 66 | 70% | 0.5% | 20.02% | 9.484% | 0% | 0% | 0% | 100% | 1.5348 | 0.010964 | 0.43887 | 0.20796 | 0 | 0 | 0 | 2.1926 | 127756.8358 | 916.011 | 36634.0063 | 17343.238 | 12823 | 0 | 58161 | 253634.091 | 0 | 0.010964 | 0 | 0 | 0 | 0 | 0 | 0.010964 | 473.1642 | 0 | 31.9937 | 30.762 | 0 | 0 | 0 | 535.92 | 0.010964 | 0 | 0 | 0 | 0 | 0 | 0 | 0.010964 | 127756.8468 | 916 | 36634.0063 | 17343.238 | 12823 | 0 | 58161 | 253634.091 | 0 | 0
2024-10-17 | 127755.677 | 99.63% | 916 | 100% | 53990.5073 | 99.91% | 36642.8553 | 99.94% | 17347.6521 | 99.85% | 12823 | 100% | 0 |  | 58161 | 100% | 253646.1843 | 99.79% | NO | 372.0415 | 25.8245 | 346.217 | 25.8245 | 0 | 0 | 0 | 0 | 0 | 0 | 200.4927 | 1.2477 | 49.9445 | 23.666 | 17.4668 | 0 | 79.2239 | 372.0415 | -64.11 | 1.2477 | -9.1481 | -4.1137 | 8.9936 | 0 | 79.2239 | 4.2633e-14 | 127692.7367 | 916 | 36624.8582 | 17339.1242 | 12823 | 0 | 58161 | 253556.7191 | 0 | 1.2477 | 0 | 0 | 8.9936 | 0 | 79.2239 | 89.4652 | 0 | 0 | 0 | 36624.8582 | 17339.1242 | 0 | 0 | 89.4652 | 0 | 32 | 0 | 0 | 65 | 0 | 1 | 98 | 70.35% | 0% | 20.12% | 9.532% | 0% | 0% | 0% | 100% | 62.9402 | 0 | 17.9971 | 8.5278 | 0 | 0 | 0 | 89.4652 | 127755.677 | 916 | 36642.8553 | 17347.6521 | 12823 | 0 | 58161 | 253646.1843 | 0 | 0 | 0 | 0 | 0 | 0 | 0 | 0 | 474.323 | 0 | 23.1447 | 26.3479 | 0 | 0 | 0 | 523.8157 | 0 | 0 | 0 | 0 | 0 | 0 | 1 | 1 | 65.42% | 0.4673% | 18.71% | 8.864% | 6.542% | 0% | 0% | 100% | 0 | 0 | 0 | 0 | 0 | 0 | 0 | 0 | 127755.677 | 916 | 36642.8553 | 17347.6521 | 12823 | 0 | 58161 | 253646.1843 | 0 | 0 | 0 | 0 | 0 | 0 | 0 | 0 | 474.323 | 0 | 23.1447 | 26.3479 | 0 | 0 | 0 | 523.8157 | 0 | 0 | 0 | 0 | 0 | 0 | 0 | 0 | 127755.677 | 916 | 36642.8553 | 17347.6521 | 12823 | 0 | 58161 | 253646.1843 | 0 | 0
2024-10-18 | 127686.021 | 99.58% | 916 | 100% | 53983.3655 | 99.9% | 36639.3709 | 99.93% | 17343.9946 | 99.83% | 12823 | 100% | 0 |  | 58161 | 100% | 253569.3865 | 99.76% | NO | 293.3154 | 25.8085 | 267.5069 | 25.8085 | 0 | 0 | 0 | 0 | 0 | 0 | 160.7671 | 0.96406 | 38.59 | 18.2857 | 13.4959 | 0 | 61.2128 | 293.3154 | -114.4362 | 0.96406 | -16.2887 | -9.7248 | 1.475 | 0 | 61.2128 | 0 | 127641.2408 | 916 | 36626.5665 | 17337.9272 | 12823 | 0 | 58161 | 253505.7346 | 0 | 0.96406 | 0 | 0 | 1.475 | 0 | 61.2128 | 63.6519 | 0 | 0 | 0 | 36626.5665 | 17337.9272 | 0 | 0 | 63.6519 | 0 | 32 | 0 | 0 | 65 | 0 | 1 | 98 | 70.35% | 0% | 20.12% | 9.532% | 0% | 0% | 0% | 100% | 44.7802 | 0 | 12.8044 | 6.0673 | 0 | 0 | 0 | 63.6519 | 127686.021 | 916 | 36639.3709 | 17343.9946 | 12823 | 0 | 58161 | 253569.3865 | 0 | 0 | 0 | 0 | 0 | 0 | 0 | 0 | 543.979 | 0 | 26.6291 | 30.0054 | 0 | 0 | 0 | 600.6135 | 0 | 0 | 0 | 0 | 0 | 0 | 1 | 1 | 65.42% | 0.4673% | 18.71% | 8.864% | 6.542% | 0% | 0% | 100% | 0 | 0 | 0 | 0 | 0 | 0 | 0 | 0 | 127686.021 | 916 | 36639.3709 | 17343.9946 | 12823 | 0 | 58161 | 253569.3865 | 0 | 0 | 0 | 0 | 0 | 0 | 0 | 0 | 543.979 | 0 | 26.6291 | 30.0054 | 0 | 0 | 0 | 600.6135 | 0 | 0 | 0 | 0 | 0 | 0 | 0 | 0 | 127686.021 | 916 | 36639.3709 | 17343.9946 | 12823 | 0 | 58161 | 253569.3865 | 0 | 0
2024-10-19 | 127628.8045 | 99.53% | 916 | 100% | 53992.5789 | 99.91% | 36650.6445 | 99.96% | 17341.9344 | 99.82% | 12823 | 100% | 0 |  | 58161 | 100% | 253521.3835 | 99.74% | NO | 313.943 | 25.6583 | 288.2847 | 25.6583 | 0 | 0 | 0 | 0 | 0 | 0 | 171.0993 | 1.0389 | 41.5873 | 19.7059 | 14.5441 | 0 | 65.9674 | 313.943 | -101.6027 | 1.0389 | -1.4175 | -8.0737 | -3.9153 | 0 | 65.9674 | 0 | 127584.4182 | 916 | 36637.9534 | 17335.9208 | 12819.0847 | 0 | 58161 | 253454.3772 | 0 | 1.0389 | 0 | 0 | 0 | 0 | 65.9674 | 67.0063 | 0 | 0 | 0 | 36637.9534 | 17335.9208 | 0 | 0 | 67.0063 | 0 | 32 | 0 | 0 | 0 | 0 | 1 | 33 | 65.73% | 0% | 18.79% | 8.905% | 6.573% | 0% | 0% | 100% | 44.0417 | 0 | 12.5932 | 5.9672 | 4.4042 | 0 | 0 | 67.0063 | 127628.4599 | 916 | 36650.5467 | 17341.8881 | 12823.4888 | 0 | 58161 | 253521.3835 | 0 | 0 | 0 | 0 | 0.48884 | 0 | 0 | 0.48884 | 601.5401 | 0 | 15.4533 | 32.1119 | 0 | 0 | 0 | 649.1054 | 0 | 0 | 0 | 0 | 65 | 0 | 1 | 66 | 70% | 0.5% | 20.02% | 9.484% | 0% | 0% | 0% | 100% | 0.34218 | 0.0024444 | 0.097844 | 0.046363 | 0 | 0 | 0 | 0.48884 | 127628.8021 | 916.0024 | 36650.6445 | 17341.9344 | 12823 | 0 | 58161 | 253521.3835 | 0 | 0.0024444 | 0 | 0 | 0 | 0 | 0 | 0.0024444 | 601.1979 | 0 | 15.3555 | 32.0656 | 0 | 0 | 0 | 648.619 | 0.0024444 | 0 | 0 | 0 | 0 | 0 | 0 | 0.0024444 | 127628.8045 | 916 | 36650.6445 | 17341.9344 | 12823 | 0 | 58161 | 253521.3835 | 0 | 0
2024-10-20 | 127578.4978 | 99.49% | 916 | 100% | 53998.7627 | 99.92% | 36658.4753 | 99.98% | 17340.2874 | 99.81% | 12823 | 100% | 0 |  | 58161 | 100% | 253477.2605 | 99.73% | NO | 304.1413 | 25.8877 | 278.2536 | 25.8877 | 0 | 0 | 0 | 0 | 0 | 0 | 166.268 | 1.0028 | 40.1402 | 19.0203 | 14.038 | 0 | 63.672 | 304.1413 | -101.6451 | 1.0028 | -6.8489 | -8.6029 | 8.2992 | 0 | 63.672 | 0 | 127527.1594 | 916 | 36643.7956 | 17333.3315 | 12823 | 0 | 58161 | 253404.2866 | 0 | 1.0028 | 0 | 0 | 8.2992 | 0 | 63.672 | 72.974 | 0 | 0 | 0 | 36643.7956 | 17333.3315 | 0 | 0 | 72.974 | 0 | 32 | 0 | 0 | 65 | 0 | 1 | 98 | 70.35% | 0% | 20.12% | 9.532% | 0% | 0% | 0% | 100% | 51.3384 | 0 | 14.6797 | 6.9559 | 0 | 0 | 0 | 72.974 | 127578.4978 | 916 | 36658.4753 | 17340.2874 | 12823 | 0 | 58161 | 253477.2605 | 0 | 0 | 0 | 0 | 0 | 0 | 0 | 0 | 651.5022 | 0 | 7.5247 | 33.7126 | 0 | 0 | 0 | 692.7395 | 0 | 0 | 0 | 0 | 0 | 0 | 1 | 1 | 65.42% | 0.4673% | 18.71% | 8.864% | 6.542% | 0% | 0% | 100% | 0 | 0 | 0 | 0 | 0 | 0 | 0 | 0 | 127578.4978 | 916 | 36658.4753 | 17340.2874 | 12823 | 0 | 58161 | 253477.2605 | 0 | 0 | 0 | 0 | 0 | 0 | 0 | 0 | 651.5022 | 0 | 7.5247 | 33.7126 | 0 | 0 | 0 | 692.7395 | 0 | 0 | 0 | 0 | 0 | 0 | 0 | 0 | 127578.4978 | 916 | 36658.4753 | 17340.2874 | 12823 | 0 | 58161 | 253477.2605 | 0 | 0
2024-10-21 | 127591.3684 | 99.5% | 916 | 100% | 54022.6997 | 99.97% | 36666 | 100% | 17356.6997 | 99.9% | 12823 | 100% | 0 |  | 58161 | 100% | 253514.068 | 99.74% | NO | 397.1 | 26.866 | 370.2339 | 26.866 | 0 | 0 | 0 | 0 | 0 | 0 | 213.6508 | 1.3343 | 53.4091 | 25.3076 | 18.6785 | 0 | 84.7196 | 397.1 | -70.4899 | 1.3343 | 26.366 | -13.5017 | 8.3793 | 0 | 84.7196 | -6.3949e-14 | 127508.0079 | 916 | 36666 | 17326.7857 | 12823 | 0 | 58161 | 253400.7937 | 0 | 1.3343 | 18.8413 | 0 | 8.3793 | 0 | 84.7196 | 113.2744 | 1 | 18.8413 | -18.8413 | 36666 | 17345.627 | 0 | 0 | 94.4331 | 0 | 32 | 0 | 0 | 65 | 0 | 1 | 98 | 70.35% | 0% | 20.12% | 9.532% | 0% | 0% | 0% | 100% | 66.4353 | 0 | 18.9965 | 9.0014 | 0 | 0 | 0 | 94.4331 | 127574.4432 | 916 | 36684.9965 | 17354.6284 | 12823 | 0 | 58161 | 253514.068 | 0 | 0 | 18.9965 | 0 | 0 | 0 | 0 | 18.9965 | 655.5568 | 0 | 0 | 19.3716 | 0 | 0 | 0 | 674.9284 | 0 | 0 | 16 | 0 | 0 | 0 | 1 | 17 | 80.47% | 0.5749% | 0% | 10.9% | 8.047% | 0% | 0% | 100% | 15.2872 | 0.1092 | 0 | 2.0713 | 1.5287 | 0 | 0 | 18.9965 | 127589.7305 | 916.1092 | 36666 | 17356.6997 | 12824.5287 | 0 | 58161 | 253514.068 | 0 | 0.1092 | 0 | 0 | 1.5287 | 0 | 0 | 1.6379 | 640.2695 | 0 | 0 | 17.3003 | 0 | 0 | 0 | 657.5699 | 1.6379 | 0 | 0 | 0 | 0 | 0 | 0 | 1.6379 | 127591.3684 | 916 | 36666 | 17356.6997 | 12823 | 0 | 58161 | 253514.068 | 1 | 0
2024-10-22 | 127623.2484 | 99.53% | 916 | 100% | 54040 | 100% | 36666 | 100% | 17374 | 100% | 12823 | 100% | 0 |  | 58161 | 100% | 253563.2484 | 99.76% | NO | 400.163 | 25.3825 | 374.7805 | 25.3825 | 0 | 0 | 0 | 0 | 0 | 0 | 214.4611 | 1.3507 | 54.065 | 25.6184 | 18.9079 | 0 | 85.76 | 400.163 | -65.1804 | 1.3507 | 27.0219 | -10.277 | 10.5052 | 0 | 85.76 | 0 | 127526.188 | 916 | 36666 | 17346.4227 | 12823 | 0 | 58161 | 253438.6107 | 0 | 1.3507 | 27.0219 | 0 | 10.5052 | 0 | 85.76 | 124.6377 | 1 | 27.0219 | -27.0219 | 36666 | 17373.4446 | 0 | 0 | 97.6158 | 0 | 32 | 0 | 0 | 65 | 0 | 1 | 98 | 70.35% | 0% | 20.12% | 9.532% | 0% | 0% | 0% | 100% | 68.6744 | 0 | 19.6367 | 9.3048 | 0 | 0 | 0 | 97.6158 | 127594.8623 | 916 | 36685.6367 | 17382.7493 | 12823 | 0 | 58161 | 253563.2484 | 0 | 0 | 19.6367 | 8.7493 | 0 | 0 | 0 | 28.386 | 635.1377 | 0 | 0 | 0 | 0 | 0 | 0 | 635.1377 | 0 | 0 | 16 | 11 | 0 | 0 | 1 | 28 | 90.32% | 0.6452% | 0% | 0% | 9.032% | 0% | 0% | 100% | 25.639 | 0.18315 | 0 | 0 | 2.5639 | 0 | 0 | 28.386 | 127620.5013 | 916.1831 | 36666 | 17374 | 12825.5639 | 0 | 58161 | 253563.2484 | 0 | 0.18315 | 0 | 0 | 2.5639 | 0 | 0 | 2.747 | 609.4987 | 0 | 0 | 0 | 0 | 0 | 0 | 609.4987 | 2.747 | 0 | 0 | 0 | 0 | 0 | 0 | 2.747 | 127623.2484 | 916 | 36666 | 17374 | 12823 | 0 | 58161 | 253563.2484 | 1 | 0
2024-10-23 | 127546.6821 | 99.47% | 916 | 100% | 54023.0245 | 99.97% | 36662.3213 | 99.99% | 17360.7032 | 99.92% | 12823 | 100% | 0 |  | 58161 | 100% | 253469.7066 | 99.72% | NO | 270.3729 | 25.503 | 244.8699 | 25.503 | 0 | 0 | 0 | 0 | 0 | 0 | 149.041 | 0.88248 | 35.3244 | 16.7383 | 12.3538 | 0 | 56.0329 | 270.3729 | -120.3282 | 0.88248 | -16.192 | -19.2262 | 5.2892 | 0 | 56.0329 | 0 | 127502.9201 | 916 | 36649.808 | 17354.7738 | 12823 | 0 | 58161 | 253407.502 | 0 | 0.88248 | 0 | 0 | 5.2892 | 0 | 56.0329 | 62.2046 | 0 | 0 | 0 | 36649.808 | 17354.7738 | 0 | 0 | 62.2046 | 0 | 32 | 0 | 0 | 65 | 0 | 1 | 98 | 70.35% | 0% | 20.12% | 9.532% | 0% | 0% | 0% | 100% | 43.762 | 0 | 12.5133 | 5.9293 | 0 | 0 | 0 | 62.2046 | 127546.6821 | 916 | 36662.3213 | 17360.7032 | 12823 | 0 | 58161 | 253469.7066 | 0 | 0 | 0 | 0 | 0 | 0 | 0 | 0 | 683.3179 | 0 | 3.6787 | 13.2968 | 0 | 0 | 0 | 700.2934 | 0 | 0 | 0 | 0 | 0 | 0 | 1 | 1 | 65.42% | 0.4673% | 18.71% | 8.864% | 6.542% | 0% | 0% | 100% | 0 | 0 | 0 | 0 | 0 | 0 | 0 | 0 | 127546.6821 | 916 | 36662.3213 | 17360.7032 | 12823 | 0 | 58161 | 253469.7066 | 0 | 0 | 0 | 0 | 0 | 0 | 0 | 0 | 683.3179 | 0 | 3.6787 | 13.2968 | 0 | 0 | 0 | 700.2934 | 0 | 0 | 0 | 0 | 0 | 0 | 0 | 0 | 127546.6821 | 916 | 36662.3213 | 17360.7032 | 12823 | 0 | 58161 | 253469.7066 | 0 | 0
2024-10-24 | 127383.5261 | 99.34% | 916 | 100% | 53962.2429 | 99.86% | 36626.9554 | 99.89% | 17335.2874 | 99.78% | 12822.7054 | 100% | 0 |  | 58161 | 100% | 253245.4745 | 99.64% | NO | 145.259 | 25.4485 | 119.8105 | 25.4485 | 0 | 0 | 0 | 0 | 0 | 0 | 85.8935 | 0.43178 | 17.2836 | 8.1897 | 6.0445 | 0 | 27.4159 | 145.259 | -181.4596 | 0.43178 | -40.5995 | -27.8957 | -2.1249 | 0 | 27.4159 | 0 | 127365.2225 | 916 | 36621.7217 | 17332.8075 | 12820.8751 | 0 | 58161 | 253217.6268 | 0 | 0.43178 | 0 | 0 | 0 | 0 | 27.4159 | 27.8477 | 0 | 0 | 0 | 36621.7217 | 17332.8075 | 0 | 0 | 27.8477 | 0 | 32 | 0 | 0 | 0 | 0 | 1 | 33 | 65.73% | 0% | 18.79% | 8.905% | 6.573% | 0% | 0% | 100% | 18.3036 | 0 | 5.2337 | 2.48 | 1.8304 | 0 | 0 | 27.8477 | 127383.5261 | 916 | 36626.9554 | 17335.2874 | 12822.7054 | 0 | 58161 | 253245.4745 | 0 | 0 | 0 | 0 | 0 | 0 | 0 | 0 | 846.4739 | 0 | 39.0446 | 38.7126 | 0.29455 | 0 | 0 | 924.5255 | 0 | 0 | 0 | 0 | 0 | 0 | 1 | 1 | 65.42% | 0.4673% | 18.71% | 8.864% | 6.542% | 0% | 0% | 100% | 0 | 0 | 0 | 0 | 0 | 0 | 0 | 0 | 127383.5261 | 916 | 36626.9554 | 17335.2874 | 12822.7054 | 0 | 58161 | 253245.4745 | 0 | 0 | 0 | 0 | 0 | 0 | 0 | 0 | 846.4739 | 0 | 39.0446 | 38.7126 | 0.29455 | 0 | 0 | 924.5255 | 0 | 0 | 0 | 0 | 0 | 0 | 0 | 0 | 127383.5261 | 916 | 36626.9554 | 17335.2874 | 12822.7054 | 0 | 58161 | 253245.4745 | 0 | 0
2024-10-25 | 127356.128 | 99.32% | 916 | 100% | 53986.3216 | 99.9% | 36648.7653 | 99.95% | 17337.5564 | 99.79% | 12823 | 100% | 0 |  | 58161 | 100% | 253242.4497 | 99.64% | NO | 390.8251 | 25.307 | 365.518 | 25.307 | 0 | 0 | 0 | 0 | 0 | 0 | 209.7126 | 1.3173 | 52.7288 | 24.9853 | 18.4406 | 0 | 83.6405 | 390.8251 | -89.9327 | 1.3173 | 3.9287 | -6.2039 | 4.2254 | 0 | 83.6405 | 5.6843e-14 | 127293.5934 | 916 | 36630.8841 | 17329.0835 | 12823 | 0 | 58161 | 253153.5611 | 0 | 1.3173 | 0 | 0 | 3.9309 | 0 | 83.6405 | 88.8886 | 0 | 0 | 0 | 36630.8841 | 17329.0835 | 0 | 0 | 88.8886 | 0 | 32 | 0 | 0 | 65 | 0 | 1 | 98 | 70.35% | 0% | 20.12% | 9.532% | 0% | 0% | 0% | 100% | 62.5346 | 0 | 17.8811 | 8.4729 | 0 | 0 | 0 | 88.8886 | 127356.128 | 916 | 36648.7653 | 17337.5564 | 12823 | 0 | 58161 | 253242.4497 | 0 | 0 | 0 | 0 | 0 | 0 | 0 | 0 | 873.872 | 0 | 17.2347 | 36.4436 | 0 | 0 | 0 | 927.5503 | 0 | 0 | 0 | 0 | 0 | 0 | 1 | 1 | 65.42% | 0.4673% | 18.71% | 8.864% | 6.542% | 0% | 0% | 100% | 0 | 0 | 0 | 0 | 0 | 0 | 0 | 0 | 127356.128 | 916 | 36648.7653 | 17337.5564 | 12823 | 0 | 58161 | 253242.4497 | 0 | 0 | 0 | 0 | 0 | 0 | 0 | 0 | 873.872 | 0 | 17.2347 | 36.4436 | 0 | 0 | 0 | 927.5503 | 0 | 0 | 0 | 0 | 0 | 0 | 0 | 0 | 127356.128 | 916 | 36648.7653 | 17337.5564 | 12823 | 0 | 58161 | 253242.4497 | 0 | 0
2024-10-26 | 127316.7672 | 99.29% | 916 | 100% | 54001.436 | 99.93% | 36666 | 100% | 17335.436 | 99.78% | 12823 | 100% | 0 |  | 58161 | 100% | 253218.2032 | 99.63% | NO | 337.6727 | 25.6852 | 311.9875 | 25.6852 | 0 | 0 | 0 | 0 | 0 | 0 | 183.0844 | 1.1244 | 45.0066 | 21.3262 | 15.7399 | 0 | 71.3912 | 337.6727 | -98.173 | 1.1244 | 13.3433 | -10.0782 | -1.8541 | 0 | 71.3912 | -5.6843e-14 | 127257.955 | 916 | 36662.1085 | 17327.4782 | 12821.1459 | 0 | 58161 | 253145.6876 | 0 | 1.1244 | 0 | 0 | 0 | 0 | 71.3912 | 72.5156 | 0 | 0 | 0 | 36662.1085 | 17327.4782 | 0 | 0 | 72.5156 | 0 | 32 | 0 | 0 | 0 | 0 | 1 | 33 | 65.73% | 0% | 18.79% | 8.905% | 6.573% | 0% | 0% | 100% | 47.6628 | 0 | 13.6287 | 6.4579 | 4.7663 | 0 | 0 | 72.5156 | 127305.6178 | 916 | 36675.7372 | 17333.936 | 12825.9122 | 0 | 58161 | 253218.2032 | 0 | 0 | 9.7372 | 0 | 2.9122 | 0 | 0 | 12.6494 | 924.3822 | 0 | 0 | 40.064 | 0 | 0 | 0 | 964.4462 | 0 | 0 | 16 | 0 | 65 | 0 | 1 | 82 | 87.52% | 0.6252% | 0% | 11.86% | 0% | 0% | 0% | 100% | 11.0704 | 0.07908 | 0 | 1.4999 | 0 | 0 | 0 | 12.6494 | 127316.6881 | 916.0791 | 36666 | 17335.436 | 12823 | 0 | 58161 | 253218.2032 | 0 | 0.07908 | 0 | 0 | 0 | 0 | 0 | 0.07908 | 913.3119 | 0 | 0 | 38.564 | 0 | 0 | 0 | 951.8759 | 0.07908 | 0 | 0 | 0 | 0 | 0 | 0 | 0.07908 | 127316.7672 | 916 | 36666 | 17335.436 | 12823 | 0 | 58161 | 253218.2032 | 0 | 0
2024-10-27 | 127490.3126 | 99.42% | 916 | 100% | 54040 | 100% | 36666 | 100% | 17374 | 100% | 12823 | 100% | 0 |  | 58161 | 100% | 253430.3126 | 99.71% | NO | 575.628 | 25.5806 | 550.0473 | 25.5806 | 0 | 0 | 0 | 0 | 0 | 0 | 303.0822 | 1.9823 | 79.3486 | 37.5989 | 27.7502 | 0 | 125.8658 | 575.628 | 22.5442 | 1.9823 | 30.357 | 10.5671 | 20.793 | 0 | 125.8658 | 0 | 127339.3114 | 916 | 36666 | 17346.0031 | 12823 | 0 | 58161 | 253251.3145 | 0 | 1.9823 | 30.357 | 0 | 20.793 | 0 | 125.8658 | 178.998 | 1 | 27.9969 | -27.9969 | 36666 | 17374 | 2.3601 | 0 | 151.0011 | 0 | 32 | 16 | 0 | 65 | 0 | 1 | 114 | 88.07% | 0% | 0% | 11.93% | 0% | 0% | 0% | 100% | 132.9831 | 0 | 0 | 18.018 | 0 | 0 | 0 | 151.0011 | 127472.2946 | 916 | 36666 | 17392.018 | 12823 | 0 | 58161 | 253430.3126 | 0 | 0 | 0 | 18.018 | 0 | 0 | 0 | 18.018 | 757.7054 | 0 | 0 | 0 | 0 | 0 | 0 | 757.7054 | 0 | 0 | 0 | 11 | 0 | 0 | 1 | 12 | 71.78% | 0.5128% | 20.53% | 0% | 7.178% | 0% | 0% | 100% | 12.9339 | 0.092392 | 3.6983 | 0 | 1.2934 | 0 | 0 | 18.018 | 127485.2285 | 916.0924 | 36669.6983 | 17374 | 12824.2934 | 0 | 58161 | 253430.3126 | 0 | 0.092392 | 3.6983 | 0 | 1.2934 | 0 | 0 | 5.0841 | 744.7715 | 0 | 0 | 0 | 0 | 0 | 0 | 744.7715 | 5.0841 | 0 | 0 | 0 | 0 | 0 | 0 | 5.0841 | 127490.3126 | 916 | 36666 | 17374 | 12823 | 0 | 58161 | 253430.3126 | 1 | 0
2024-10-28 | 127326.2694 | 99.3% | 916 | 100% | 54002.8116 | 99.93% | 36648.1065 | 99.95% | 17354.7051 | 99.89% | 12823 | 100% | 0 |  | 58161 | 100% | 253229.081 | 99.63% | NO | 148.0493 | 25.1495 | 122.8998 | 25.1495 | 0 | 0 | 0 | 0 | 0 | 0 | 87.1531 | 0.44292 | 17.7293 | 8.4009 | 6.2004 | 0 | 28.1228 | 148.0493 | -187.1221 | 0.44292 | -24.4927 | -22.4219 | 4.2393 | 0 | 28.1228 | 0 | 127303.1905 | 916 | 36641.5073 | 17351.5781 | 12823 | 0 | 58161 | 253196.2759 | 0 | 0.44292 | 0 | 0 | 4.2393 | 0 | 28.1228 | 32.8051 | 0 | 0 | 0 | 36641.5073 | 17351.5781 | 0 | 0 | 32.8051 | 0 | 32 | 0 | 0 | 65 | 0 | 1 | 98 | 70.35% | 0% | 20.12% | 9.532% | 0% | 0% | 0% | 100% | 23.0789 | 0 | 6.5992 | 3.127 | 0 | 0 | 0 | 32.8051 | 127326.2694 | 916 | 36648.1065 | 17354.7051 | 12823 | 0 | 58161 | 253229.081 | 0 | 0 | 0 | 0 | 0 | 0 | 0 | 0 | 903.7306 | 0 | 17.8935 | 19.2949 | 0 | 0 | 0 | 940.919 | 0 | 0 | 0 | 0 | 0 | 0 | 1 | 1 | 65.42% | 0.4673% | 18.71% | 8.864% | 6.542% | 0% | 0% | 100% | 0 | 0 | 0 | 0 | 0 | 0 | 0 | 0 | 127326.2694 | 916 | 36648.1065 | 17354.7051 | 12823 | 0 | 58161 | 253229.081 | 0 | 0 | 0 | 0 | 0 | 0 | 0 | 0 | 903.7306 | 0 | 17.8935 | 19.2949 | 0 | 0 | 0 | 940.919 | 0 | 0 | 0 | 0 | 0 | 0 | 0 | 0 | 127326.2694 | 916 | 36648.1065 | 17354.7051 | 12823 | 0 | 58161 | 253229.081 | 0 | 0
2024-10-29 | 127359.4793 | 99.32% | 916 | 100% | 54030.7307 | 99.98% | 36666 | 100% | 17364.7307 | 99.95% | 12823 | 100% | 0 |  | 58161 | 100% | 253290.21 | 99.65% | NO | 428.2929 | 25.3273 | 402.9655 | 25.3273 | 0 | 0 | 0 | 0 | 0 | 0 | 228.6254 | 1.4522 | 58.1309 | 27.545 | 20.3298 | 0 | 92.2095 | 428.2929 | -44.4187 | 1.4522 | -0.31322 | -0.45523 | 12.6545 | 0 | 92.2095 | 0 | 127281.8507 | 916 | 36647.7933 | 17354.2499 | 12823 | 0 | 58161 | 253183.8938 | 0 | 1.4522 | 0 | 0 | 12.6545 | 0 | 92.2095 | 106.3162 | 0 | 0 | 0 | 36647.7933 | 17354.2499 | 0 | 0 | 106.3162 | 0 | 32 | 0 | 0 | 65 | 0 | 1 | 98 | 70.35% | 0% | 20.12% | 9.532% | 0% | 0% | 0% | 100% | 74.7952 | 0 | 21.3869 | 10.1341 | 0 | 0 | 0 | 106.3162 | 127356.6459 | 916 | 36669.1802 | 17364.3839 | 12823 | 0 | 58161 | 253290.21 | 0 | 0 | 3.1802 | 0 | 0 | 0 | 0 | 3.1802 | 873.3541 | 0 | 0 | 9.6161 | 0 | 0 | 0 | 882.9702 | 0 | 0 | 16 | 0 | 0 | 0 | 1 | 17 | 80.47% | 0.5749% | 0% | 10.9% | 8.047% | 0% | 0% | 100% | 2.5592 | 0.018282 | 0 | 0.34675 | 0.25592 | 0 | 0 | 3.1802 | 127359.2051 | 916.0183 | 36666 | 17364.7307 | 12823.2559 | 0 | 58161 | 253290.21 | 0 | 0.018282 | 0 | 0 | 0.25592 | 0 | 0 | 0.2742 | 870.7949 | 0 | 0 | 9.2693 | 0 | 0 | 0 | 880.0642 | 0.2742 | 0 | 0 | 0 | 0 | 0 | 0 | 0.2742 | 127359.4793 | 916 | 36666 | 17364.7307 | 12823 | 0 | 58161 | 253290.21 | 0 | 0
2024-10-30 | 127440.2286 | 99.38% | 916 | 100% | 54040 | 100% | 36666 | 100% | 17374 | 100% | 12823 | 100% | 0 |  | 58161 | 100% | 253380.2286 | 99.69% | NO | 450.0246 | 20.2606 | 429.7641 | 20.2606 | 0 | 0 | 0 | 0 | 0 | 0 | 237.0786 | 1.5488 | 61.9968 | 29.3769 | 21.6818 | 0 | 98.3417 | 450.0246 | -31.9832 | 1.5488 | 7.4063 | -0.60888 | 15.3138 | 0 | 98.3417 | 0 | 127327.4961 | 916 | 36666 | 17364.1218 | 12823 | 0 | 58161 | 253257.6179 | 0 | 1.5488 | 7.4063 | 0 | 15.3138 | 0 | 98.3417 | 122.6106 | 1 | 7.4063 | -7.4063 | 36666 | 17371.5281 | 0 | 0 | 115.2044 | 0 | 32 | 0 | 0 | 65 | 0 | 1 | 98 | 70.35% | 0% | 20.12% | 9.532% | 0% | 0% | 0% | 100% | 81.0482 | 0 | 23.1749 | 10.9813 | 0 | 0 | 0 | 115.2044 | 127408.5443 | 916 | 36689.1749 | 17382.5094 | 12823 | 0 | 58161 | 253380.2286 | 0 | 0 | 23.1749 | 8.5094 | 0 | 0 | 0 | 31.6843 | 821.4557 | 0 | 0 | 0 | 0 | 0 | 0 | 821.4557 | 0 | 0 | 16 | 11 | 0 | 0 | 1 | 28 | 90.32% | 0.6452% | 0% | 0% | 9.032% | 0% | 0% | 100% | 28.618 | 0.20443 | 0 | 0 | 2.8618 | 0 | 0 | 31.6843 | 127437.1623 | 916.2044 | 36666 | 17374 | 12825.8618 | 0 | 58161 | 253380.2286 | 0 | 0.20443 | 0 | 0 | 2.8618 | 0 | 0 | 3.0662 | 792.8377 | 0 | 0 | 0 | 0 | 0 | 0 | 792.8377 | 3.0662 | 0 | 0 | 0 | 0 | 0 | 0 | 3.0662 | 127440.2286 | 916 | 36666 | 17374 | 12823 | 0 | 58161 | 253380.2286 | 1 | 0
2024-10-31 | 127292.429 | 99.27% | 916 | 100% | 54007.3896 | 99.94% | 36646.2045 | 99.95% | 17361.1851 | 99.93% | 12821.9442 | 99.99% | 0 |  | 58161 | 100% | 253198.7627 | 99.62% | NO | 190.8289 | 26.011 | 164.8179 | 26.011 | 0 | 0 | 0 | 0 | 0 | 0 | 109.1625 | 0.59399 | 23.7763 | 11.2663 | 8.3151 | 0 | 37.7148 | 190.8289 | -172.979 | 0.59399 | -26.9953 | -16.2265 | -3.5738 | 0 | 37.7148 | 0 | 127267.2495 | 916 | 36639.0047 | 17357.7735 | 12819.4262 | 0 | 58161 | 253160.454 | 0 | 0.59399 | 0 | 0 | 0 | 0 | 37.7148 | 38.3088 | 0 | 0 | 0 | 36639.0047 | 17357.7735 | 0 | 0 | 38.3088 | 0 | 32 | 0 | 0 | 0 | 0 | 1 | 33 | 65.73% | 0% | 18.79% | 8.905% | 6.573% | 0% | 0% | 100% | 25.1795 | 0 | 7.1998 | 3.4116 | 2.5179 | 0 | 0 | 38.3088 | 127292.429 | 916 | 36646.2045 | 17361.1851 | 12821.9442 | 0 | 58161 | 253198.7627 | 0 | 0 | 0 | 0 | 0 | 0 | 0 | 0 | 937.571 | 0 | 19.7955 | 12.8149 | 1.0558 | 0 | 0 | 971.2373 | 0 | 0 | 0 | 0 | 0 | 0 | 1 | 1 | 65.42% | 0.4673% | 18.71% | 8.864% | 6.542% | 0% | 0% | 100% | 0 | 0 | 0 | 0 | 0 | 0 | 0 | 0 | 127292.429 | 916 | 36646.2045 | 17361.1851 | 12821.9442 | 0 | 58161 | 253198.7627 | 0 | 0 | 0 | 0 | 0 | 0 | 0 | 0 | 937.571 | 0 | 19.7955 | 12.8149 | 1.0558 | 0 | 0 | 971.2373 | 0 | 0 | 0 | 0 | 0 | 0 | 0 | 0 | 127292.429 | 916 | 36646.2045 | 17361.1851 | 12821.9442 | 0 | 58161 | 253198.7627 | 0 | 0
2024-11-01 | 127343.0146 | 99.31% | 916 | 100% | 54040 | 100% | 36666 | 100% | 17374 | 100% | 12823 | 100% | 0 |  | 58161 | 100% | 253283.0146 | 99.65% | NO | 438.1233 | 29.0666 | 409.0566 | 29.0666 | 0 | 0 | 0 | 0 | 0 | 0 | 235.4377 | 1.4742 | 59.0096 | 27.9614 | 20.6371 | 0 | 93.6033 | 438.1233 | -28.2313 | 1.4742 | 7.789 | 2.4213 | 7.1953 | 0 | 93.6033 | 0 | 127264.1976 | 916 | 36653.9935 | 17363.6065 | 12823 | 0 | 58161 | 253181.7976 | 0 | 1.4742 | 0 | 0 | 6.1395 | 0 | 93.6033 | 101.217 | 0 | 0 | 0 | 36653.9935 | 17363.6065 | 0 | 0 | 101.217 | 0 | 32 | 0 | 0 | 65 | 0 | 1 | 98 | 70.35% | 0% | 20.12% | 9.532% | 0% | 0% | 0% | 100% | 71.2078 | 0 | 20.3611 | 9.648 | 0 | 0 | 0 | 101.217 | 127335.4055 | 916 | 36674.3546 | 17373.2545 | 12823 | 0 | 58161 | 253283.0146 | 0 | 0 | 8.3546 | 0 | 0 | 0 | 0 | 8.3546 | 894.5945 | 0 | 0 | 0.74554 | 0 | 0 | 0 | 895.3401 | 0 | 0 | 16 | 0 | 0 | 0 | 1 | 17 | 80.47% | 0.5749% | 0% | 10.9% | 8.047% | 0% | 0% | 100% | 6.7233 | 0.048028 | 0 | 0.91095 | 0.67233 | 0 | 0 | 8.3546 | 127342.1288 | 916.048 | 36666 | 17374.1654 | 12823.6723 | 0 | 58161 | 253283.0146 | 0 | 0.048028 | 0 | 0.16542 | 0.67233 | 0 | 0 | 0.88578 | 887.8712 | 0 | 0 | 0 | 0 | 0 | 0 | 887.8712 | 0.88578 | 0 | 0 | 0 | 0 | 0 | 0 | 0.88578 | 127343.0146 | 916 | 36666 | 17374 | 12823 | 0 | 58161 | 253283.0146 | 0 | 0
2024-11-02 | 127413.7562 | 99.36% | 916 | 100% | 54040 | 100% | 36666 | 100% | 17374 | 100% | 12823 | 100% | 0 |  | 58161 | 100% | 253353.7562 | 99.68% | NO | 420.1899 | 25.3085 | 394.8814 | 25.3085 | 0 | 0 | 0 | 0 | 0 | 0 | 224.5281 | 1.4231 | 56.9647 | 26.9924 | 19.922 | 0 | 90.3596 | 420.1899 | -38.7743 | 1.4231 | 6.032 | 8.2347 | 3.4665 | 0 | 90.3596 | 0 | 127304.2402 | 916 | 36666 | 17374 | 12823 | 0 | 58161 | 253244.2402 | 0 | 1.4231 | 6.032 | 8.2347 | 3.4665 | 0 | 90.3596 | 109.516 | 0 | 0 | 0 | 36666 | 17374 | 6.032 | 8.2347 | 109.516 | 0 | 32 | 16 | 11 | 65 | 0 | 1 | 125 | 100% | 0% | 0% | 0% | 0% | 0% | 0% | 100% | 109.516 | 0 | 0 | 0 | 0 | 0 | 0 | 109.516 | 127413.7562 | 916 | 36666 | 17374 | 12823 | 0 | 58161 | 253353.7562 | 0 | 0 | 0 | 0 | 0 | 0 | 0 | 0 | 816.2438 | 0 | 0 | 0 | 0 | 0 | 0 | 816.2438 | 0 | 0 | 0 | 0 | 0 | 0 | 1 | 1 | 65.42% | 0.4673% | 18.71% | 8.864% | 6.542% | 0% | 0% | 100% | 0 | 0 | 0 | 0 | 0 | 0 | 0 | 0 | 127413.7562 | 916 | 36666 | 17374 | 12823 | 0 | 58161 | 253353.7562 | 0 | 0 | 0 | 0 | 0 | 0 | 0 | 0 | 816.2438 | 0 | 0 | 0 | 0 | 0 | 0 | 816.2438 | 0 | 0 | 0 | 0 | 0 | 0 | 0 | 0 | 127413.7562 | 916 | 36666 | 17374 | 12823 | 0 | 58161 | 253353.7562 | 0 | 0
2024-11-03 | 127472.2584 | 99.41% | 916 | 100% | 54040 | 100% | 36666 | 100% | 17374 | 100% | 12823 | 100% | 0 |  | 58161 | 100% | 253412.2584 | 99.7% | NO | 396.9132 | 26.4109 | 370.5022 | 26.4109 | 0 | 0 | 0 | 0 | 0 | 0 | 213.3311 | 1.3352 | 53.4478 | 25.326 | 18.692 | 0 | 84.781 | 396.9132 | -45.529 | 1.3352 | 6.0152 | 4.5842 | 7.3156 | 0 | 84.781 | 0 | 127368.2272 | 916 | 36666 | 17374 | 12823 | 0 | 58161 | 253308.2272 | 0 | 1.3352 | 6.0152 | 4.5842 | 7.3156 | 0 | 84.781 | 104.0313 | 0 | 0 | 0 | 36666 | 17374 | 6.0152 | 4.5842 | 104.0313 | 0 | 32 | 16 | 11 | 65 | 0 | 1 | 125 | 100% | 0% | 0% | 0% | 0% | 0% | 0% | 100% | 104.0313 | 0 | 0 | 0 | 0 | 0 | 0 | 104.0313 | 127472.2584 | 916 | 36666 | 17374 | 12823 | 0 | 58161 | 253412.2584 | 0 | 0 | 0 | 0 | 0 | 0 | 0 | 0 | 757.7416 | 0 | 0 | 0 | 0 | 0 | 0 | 757.7416 | 0 | 0 | 0 | 0 | 0 | 0 | 1 | 1 | 65.42% | 0.4673% | 18.71% | 8.864% | 6.542% | 0% | 0% | 100% | 0 | 0 | 0 | 0 | 0 | 0 | 0 | 0 | 127472.2584 | 916 | 36666 | 17374 | 12823 | 0 | 58161 | 253412.2584 | 0 | 0 | 0 | 0 | 0 | 0 | 0 | 0 | 757.7416 | 0 | 0 | 0 | 0 | 0 | 0 | 757.7416 | 0 | 0 | 0 | 0 | 0 | 0 | 0 | 0 | 127472.2584 | 916 | 36666 | 17374 | 12823 | 0 | 58161 | 253412.2584 | 0 | 0
2024-11-04 | 127418.1559 | 99.37% | 916 | 100% | 54039.4186 | 100% | 36666 | 100% | 17373.4186 | 100% | 12823 | 100% | 0 |  | 58161 | 100% | 253357.5744 | 99.68% | NO | 295.6957 | 22.9511 | 272.7446 | 22.9511 | 0 | 0 | 0 | 0 | 0 | 0 | 160.5521 | 0.98294 | 39.3455 | 18.6437 | 13.7601 | 0 | 62.4114 | 295.6957 | -110.9557 | 0.98294 | -11.8232 | -8.2433 | 12.9438 | 0 | 62.4114 | 0 | 127361.3028 | 916 | 36654.1768 | 17365.7567 | 12823 | 0 | 58161 | 253281.2364 | 0 | 0.98294 | 0 | 0 | 12.9438 | 0 | 62.4114 | 76.3381 | 0 | 0 | 0 | 36654.1768 | 17365.7567 | 0 | 0 | 76.3381 | 0 | 32 | 0 | 0 | 65 | 0 | 1 | 98 | 70.35% | 0% | 20.12% | 9.532% | 0% | 0% | 0% | 100% | 53.7051 | 0 | 15.3564 | 7.2766 | 0 | 0 | 0 | 76.3381 | 127415.0079 | 916 | 36669.5333 | 17373.0333 | 12823 | 0 | 58161 | 253357.5744 | 0 | 0 | 3.5333 | 0 | 0 | 0 | 0 | 3.5333 | 814.9921 | 0 | 0 | 0.9667 | 0 | 0 | 0 | 815.9588 | 0 | 0 | 16 | 0 | 0 | 0 | 1 | 17 | 80.47% | 0.5749% | 0% | 10.9% | 8.047% | 0% | 0% | 100% | 2.8434 | 0.020311 | 0 | 0.38525 | 0.28434 | 0 | 0 | 3.5333 | 127417.8512 | 916.0203 | 36666 | 17373.4186 | 12823.2843 | 0 | 58161 | 253357.5744 | 0 | 0.020311 | 0 | 0 | 0.28434 | 0 | 0 | 0.30465 | 812.1488 | 0 | 0 | 0.58145 | 0 | 0 | 0 | 812.7302 | 0.30465 | 0 | 0 | 0 | 0 | 0 | 0 | 0.30465 | 127418.1559 | 916 | 36666 | 17373.4186 | 12823 | 0 | 58161 | 253357.5744 | 0 | 0
2024-11-05 | 127455.0161 | 99.4% | 916 | 100% | 54040 | 100% | 36666 | 100% | 17374 | 100% | 12823 | 100% | 0 |  | 58161 | 100% | 253395.0161 | 99.7% | NO | 369.8514 | 22.1556 | 347.6958 | 22.1556 | 0 | 0 | 0 | 0 | 0 | 0 | 197.5698 | 1.2531 | 50.1578 | 23.767 | 17.5414 | 0 | 79.5622 | 369.8514 | -55.5985 | 1.2531 | 3.4099 | -2.6378 | 11.4527 | 0 | 79.5622 | 0 | 127362.5574 | 916 | 36666 | 17370.7808 | 12823 | 0 | 58161 | 253299.3382 | 0 | 1.2531 | 3.4099 | 0 | 11.4527 | 0 | 79.5622 | 95.6779 | 1 | 3.2192 | -3.2192 | 36666 | 17374 | 0.19065 | 0 | 92.4587 | 0 | 32 | 16 | 0 | 65 | 0 | 1 | 114 | 88.07% | 0% | 0% | 11.93% | 0% | 0% | 0% | 100% | 81.4262 | 0 | 0 | 11.0325 | 0 | 0 | 0 | 92.4587 | 127443.9836 | 916 | 36666 | 17385.0325 | 12823 | 0 | 58161 | 253395.0161 | 0 | 0 | 0 | 11.0325 | 0 | 0 | 0 | 11.0325 | 786.0164 | 0 | 0 | 0 | 0 | 0 | 0 | 786.0164 | 0 | 0 | 0 | 11 | 0 | 0 | 1 | 12 | 71.78% | 0.5128% | 20.53% | 0% | 7.178% | 0% | 0% | 100% | 7.9195 | 0.056572 | 2.2645 | 0 | 0.79195 | 0 | 0 | 11.0325 | 127451.9031 | 916.0566 | 36668.2645 | 17374 | 12823.7919 | 0 | 58161 | 253395.0161 | 0 | 0.056572 | 2.2645 | 0 | 0.79195 | 0 | 0 | 3.113 | 778.0969 | 0 | 0 | 0 | 0 | 0 | 0 | 778.0969 | 3.113 | 0 | 0 | 0 | 0 | 0 | 0 | 3.113 | 127455.0161 | 916 | 36666 | 17374 | 12823 | 0 | 58161 | 253395.0161 | 1 | 0
2024-11-06 | 127470.9104 | 99.41% | 916 | 100% | 54040 | 100% | 36666 | 100% | 17374 | 100% | 12823 | 100% | 0 |  | 58161 | 100% | 253410.9104 | 99.7% | NO | 352.8796 | 25.5952 | 327.2844 | 25.0544 | 0 | 0 | 0 | 0.54072 | 0 | 0 | 190.171 | 1.1795 | 47.2133 | 22.3718 | 17.0524 | 0 | 74.8916 | 352.8796 | -74.3224 | 1.1795 | 1.8384 | -4.7452 | 17.0524 | 0 | 74.8916 | 2.8422e-14 | 127380.6937 | 916 | 36666 | 17369.2548 | 12823 | 0 | 58161 | 253315.9485 | 0 | 1.1795 | 1.8384 | 0 | 17.0524 | 0 | 74.8916 | 94.9618 | 1 | 1.8384 | -1.8384 | 36666 | 17371.0932 | 0 | 0 | 93.1234 | 0 | 32 | 0 | 0 | 65 | 0 | 1 | 98 | 70.35% | 0% | 20.12% | 9.532% | 0% | 0% | 0% | 100% | 65.5139 | 0 | 18.733 | 8.8765 | 0 | 0 | 0 | 93.1234 | 127446.2076 | 916 | 36684.733 | 17379.9698 | 12823 | 0 | 58161 | 253410.9104 | 0 | 0 | 18.733 | 5.9698 | 0 | 0 | 0 | 24.7028 | 783.7924 | 0 | 0 | 0 | 0 | 0 | 0 | 783.7924 | 0 | 0 | 16 | 11 | 0 | 0 | 1 | 28 | 90.32% | 0.6452% | 0% | 0% | 9.032% | 0% | 0% | 100% | 22.3122 | 0.15938 | 0 | 0 | 2.2312 | 0 | 0 | 24.7028 | 127468.5198 | 916.1594 | 36666 | 17374 | 12825.2312 | 0 | 58161 | 253410.9104 | 0 | 0.15938 | 0 | 0 | 2.2312 | 0 | 0 | 2.3906 | 761.4802 | 0 | 0 | 0 | 0 | 0 | 0 | 761.4802 | 2.3906 | 0 | 0 | 0 | 0 | 0 | 0 | 2.3906 | 127470.9104 | 916 | 36666 | 17374 | 12823 | 0 | 58161 | 253410.9104 | 1 | 0
2024-11-07 | 127479.2801 | 99.41% | 916 | 100% | 54040 | 100% | 36666 | 100% | 17374 | 100% | 12823 | 100% | 0 |  | 58161 | 100% | 253419.2801 | 99.7% | NO | 343.539 | 28.1144 | 315.4246 | 26.8065 | 0 | 0 | 0 | 1.3079 | 0 | 0 | 185.9398 | 1.1368 | 45.5025 | 21.5611 | 17.2212 | 0 | 72.1777 | 343.539 | -76.917 | 1.1368 | -0.038483 | -5.2104 | 17.2212 | 0 | 72.1777 | 0 | 127393.9934 | 916 | 36665.9615 | 17368.7896 | 12823 | 0 | 58161 | 253328.7444 | 0 | 1.1368 | 0 | 0 | 17.2212 | 0 | 72.1777 | 90.5357 | 0 | 0 | 0 | 36665.9615 | 17368.7896 | 0 | 0 | 90.5357 | 0 | 32 | 0 | 0 | 65 | 0 | 1 | 98 | 70.35% | 0% | 20.12% | 9.532% | 0% | 0% | 0% | 100% | 63.6934 | 0 | 18.2124 | 8.6299 | 0 | 0 | 0 | 90.5357 | 127457.6867 | 916 | 36684.174 | 17377.4194 | 12823 | 0 | 58161 | 253419.2801 | 0 | 0 | 18.174 | 3.4194 | 0 | 0 | 0 | 21.5934 | 772.3133 | 0 | 0 | 0 | 0 | 0 | 0 | 772.3133 | 0 | 0 | 16 | 11 | 0 | 0 | 1 | 28 | 90.32% | 0.6452% | 0% | 0% | 9.032% | 0% | 0% | 100% | 19.5037 | 0.13932 | 0 | 0 | 1.9504 | 0 | 0 | 21.5934 | 127477.1904 | 916.1393 | 36666 | 17374 | 12824.9504 | 0 | 58161 | 253419.2801 | 0 | 0.13932 | 0 | 0 | 1.9504 | 0 | 0 | 2.0897 | 752.8096 | 0 | 0 | 0 | 0 | 0 | 0 | 752.8096 | 2.0897 | 0 | 0 | 0 | 0 | 0 | 0 | 2.0897 | 127479.2801 | 916 | 36666 | 17374 | 12823 | 0 | 58161 | 253419.2801 | 1 | 0
2024-11-08 | 127594.4184 | 99.5% | 916 | 100% | 54040 | 100% | 36666 | 100% | 17374 | 100% | 12823 | 100% | 0 |  | 58161 | 100% | 253534.4184 | 99.75% | NO | 437.6623 | 26.2426 | 411.4198 | 26.2426 | 0 | 0 | 0 | 0 | 0 | 0 | 233.8058 | 1.4827 | 59.3505 | 28.1229 | 20.7563 | 0 | 94.144 | 437.6623 | -12.8225 | 1.4827 | 13.6039 | 5.9529 | 12.7772 | 0 | 94.144 | 0 | 127466.4576 | 916 | 36666 | 17374 | 12823 | 0 | 58161 | 253406.4576 | 0 | 1.4827 | 13.6039 | 5.9529 | 12.7772 | 0 | 94.144 | 127.9608 | 0 | 0 | 0 | 36666 | 17374 | 13.6039 | 5.9529 | 127.9608 | 0 | 32 | 16 | 11 | 65 | 0 | 1 | 125 | 100% | 0% | 0% | 0% | 0% | 0% | 0% | 100% | 127.9608 | 0 | 0 | 0 | 0 | 0 | 0 | 127.9608 | 127594.4184 | 916 | 36666 | 17374 | 12823 | 0 | 58161 | 253534.4184 | 0 | 0 | 0 | 0 | 0 | 0 | 0 | 0 | 635.5816 | 0 | 0 | 0 | 0 | 0 | 0 | 635.5816 | 0 | 0 | 0 | 0 | 0 | 0 | 1 | 1 | 65.42% | 0.4673% | 18.71% | 8.864% | 6.542% | 0% | 0% | 100% | 0 | 0 | 0 | 0 | 0 | 0 | 0 | 0 | 127594.4184 | 916 | 36666 | 17374 | 12823 | 0 | 58161 | 253534.4184 | 0 | 0 | 0 | 0 | 0 | 0 | 0 | 0 | 635.5816 | 0 | 0 | 0 | 0 | 0 | 0 | 635.5816 | 0 | 0 | 0 | 0 | 0 | 0 | 0 | 0 | 127594.4184 | 916 | 36666 | 17374 | 12823 | 0 | 58161 | 253534.4184 | 0 | 0
2024-11-09 | 127566.1594 | 99.48% | 916 | 100% | 54040 | 100% | 36666 | 100% | 17374 | 100% | 12823 | 100% | 0 |  | 58161 | 100% | 253506.1594 | 99.74% | NO | 338.2282 | 25.9885 | 312.2396 | 25.9885 | 0 | 0 | 0 | 0 | 0 | 0 | 183.515 | 1.1253 | 45.043 | 21.3434 | 15.7526 | 0 | 71.4489 | 338.2282 | -96.6401 | 1.1253 | -0.65937 | -0.87605 | -2.6577 | 0 | 71.4489 | 0 | 127497.7783 | 916 | 36665.3406 | 17373.1239 | 12820.3423 | 0 | 58161 | 253433.5852 | 0 | 1.1253 | 0 | 0 | 0 | 0 | 71.4489 | 72.5742 | 0 | 0 | 0 | 36665.3406 | 17373.1239 | 0 | 0 | 72.5742 | 0 | 32 | 0 | 0 | 0 | 0 | 1 | 33 | 65.73% | 0% | 18.79% | 8.905% | 6.573% | 0% | 0% | 100% | 47.7013 | 0 | 13.6397 | 6.4631 | 4.7701 | 0 | 0 | 72.5742 | 127545.4796 | 916 | 36678.9803 | 17379.587 | 12825.1124 | 0 | 58161 | 253506.1594 | 0 | 0 | 12.9803 | 5.587 | 2.1124 | 0 | 0 | 20.6798 | 684.5204 | 0 | 0 | 0 | 0 | 0 | 0 | 684.5204 | 0 | 0 | 16 | 11 | 65 | 0 | 1 | 93 | 99.29% | 0.7093% | 0% | 0% | 0% | 0% | 0% | 100% | 20.5331 | 0.14668 | 0 | 0 | 0 | 0 | 0 | 20.6798 | 127566.0127 | 916.1467 | 36666 | 17374 | 12823 | 0 | 58161 | 253506.1594 | 0 | 0.14668 | 0 | 0 | 0 | 0 | 0 | 0.14668 | 663.9873 | 0 | 0 | 0 | 0 | 0 | 0 | 663.9873 | 0.14668 | 0 | 0 | 0 | 0 | 0 | 0 | 0.14668 | 127566.1594 | 916 | 36666 | 17374 | 12823 | 0 | 58161 | 253506.1594 | 0 | 0
2024-11-10 | 127662.5128 | 99.56% | 916 | 100% | 54040 | 100% | 36666 | 100% | 17374 | 100% | 12823 | 100% | 0 |  | 58161 | 100% | 253602.5128 | 99.78% | NO | 431.6112 | 24.4128 | 407.1984 | 24.4128 | 0 | 0 | 0 | 0 | 0 | 0 | 229.8464 | 1.4675 | 58.7415 | 27.8344 | 20.5434 | 0 | 93.178 | 431.6112 | -14.8047 | 1.4675 | 6.3401 | 7.4317 | 2.7407 | 0 | 93.178 | 0 | 127551.3548 | 916 | 36666 | 17374 | 12823 | 0 | 58161 | 253491.3548 | 0 | 1.4675 | 6.3401 | 7.4317 | 2.7407 | 0 | 93.178 | 111.158 | 0 | 0 | 0 | 36666 | 17374 | 6.3401 | 7.4317 | 111.158 | 0 | 32 | 16 | 11 | 65 | 0 | 1 | 125 | 100% | 0% | 0% | 0% | 0% | 0% | 0% | 100% | 111.158 | 0 | 0 | 0 | 0 | 0 | 0 | 111.158 | 127662.5128 | 916 | 36666 | 17374 | 12823 | 0 | 58161 | 253602.5128 | 0 | 0 | 0 | 0 | 0 | 0 | 0 | 0 | 567.4872 | 0 | 0 | 0 | 0 | 0 | 0 | 567.4872 | 0 | 0 | 0 | 0 | 0 | 0 | 1 | 1 | 65.42% | 0.4673% | 18.71% | 8.864% | 6.542% | 0% | 0% | 100% | 0 | 0 | 0 | 0 | 0 | 0 | 0 | 0 | 127662.5128 | 916 | 36666 | 17374 | 12823 | 0 | 58161 | 253602.5128 | 0 | 0 | 0 | 0 | 0 | 0 | 0 | 0 | 567.4872 | 0 | 0 | 0 | 0 | 0 | 0 | 567.4872 | 0 | 0 | 0 | 0 | 0 | 0 | 0 | 0 | 127662.5128 | 916 | 36666 | 17374 | 12823 | 0 | 58161 | 253602.5128 | 0 | 0
2024-11-11 | 127558.5383 | 99.48% | 916 | 100% | 54021.2235 | 99.97% | 36653.2161 | 99.97% | 17368.0074 | 99.97% | 12823 | 100% | 0 |  | 58161 | 100% | 253479.7618 | 99.73% | NO | 229.1336 | 26.2498 | 202.8838 | 26.2498 | 0 | 0 | 0 | 0 | 0 | 0 | 128.6057 | 0.73117 | 29.2676 | 13.8683 | 10.2356 | 0 | 46.4253 | 229.1336 | -142.2285 | 0.73117 | -23.7222 | -11.1757 | 7.2189 | 0 | 46.4253 | 0 | 127520.2843 | 916 | 36642.2778 | 17362.8243 | 12823 | 0 | 58161 | 253425.3864 | 0 | 0.73117 | 0 | 0 | 7.2189 | 0 | 46.4253 | 54.3753 | 0 | 0 | 0 | 36642.2778 | 17362.8243 | 0 | 0 | 54.3753 | 0 | 32 | 0 | 0 | 65 | 0 | 1 | 98 | 70.35% | 0% | 20.12% | 9.532% | 0% | 0% | 0% | 100% | 38.254 | 0 | 10.9383 | 5.1831 | 0 | 0 | 0 | 54.3753 | 127558.5383 | 916 | 36653.2161 | 17368.0074 | 12823 | 0 | 58161 | 253479.7618 | 0 | 0 | 0 | 0 | 0 | 0 | 0 | 0 | 671.4617 | 0 | 12.7839 | 5.9926 | 0 | 0 | 0 | 690.2382 | 0 | 0 | 0 | 0 | 0 | 0 | 1 | 1 | 65.42% | 0.4673% | 18.71% | 8.864% | 6.542% | 0% | 0% | 100% | 0 | 0 | 0 | 0 | 0 | 0 | 0 | 0 | 127558.5383 | 916 | 36653.2161 | 17368.0074 | 12823 | 0 | 58161 | 253479.7618 | 0 | 0 | 0 | 0 | 0 | 0 | 0 | 0 | 671.4617 | 0 | 12.7839 | 5.9926 | 0 | 0 | 0 | 690.2382 | 0 | 0 | 0 | 0 | 0 | 0 | 0 | 0 | 127558.5383 | 916 | 36653.2161 | 17368.0074 | 12823 | 0 | 58161 | 253479.7618 | 0 | 0
2024-11-12 | 127748.0328 | 99.62% | 916 | 100% | 54040 | 100% | 36666 | 100% | 17374 | 100% | 12823 | 100% | 0 |  | 58161 | 100% | 253688.0328 | 99.81% | NO | 533.0547 | 24.5442 | 508.5105 | 24.5442 | 0 | 0 | 0 | 0 | 0 | 0 | 281.0902 | 1.8326 | 73.3566 | 34.7597 | 25.6546 | 0 | 116.361 | 533.0547 | 24.9867 | 1.8326 | 39.8638 | 4.3168 | 20.9101 | 0 | 116.361 | 0 | 127583.5249 | 916 | 36666 | 17372.3242 | 12823 | 0 | 58161 | 253521.8491 | 0 | 1.8326 | 27.08 | 0 | 20.9101 | 0 | 116.361 | 166.1837 | 1 | 1.6758 | -1.6758 | 36666 | 17374 | 25.4041 | 0 | 164.5078 | 0 | 32 | 16 | 0 | 65 | 0 | 1 | 114 | 88.07% | 0% | 0% | 11.93% | 0% | 0% | 0% | 100% | 144.8781 | 0 | 0 | 19.6297 | 0 | 0 | 0 | 164.5078 | 127728.4031 | 916 | 36666 | 17393.6297 | 12823 | 0 | 58161 | 253688.0328 | 0 | 0 | 0 | 19.6297 | 0 | 0 | 0 | 19.6297 | 501.5969 | 0 | 0 | 0 | 0 | 0 | 0 | 501.5969 | 0 | 0 | 0 | 11 | 0 | 0 | 1 | 12 | 71.78% | 0.5128% | 20.53% | 0% | 7.178% | 0% | 0% | 100% | 14.0908 | 0.10066 | 4.0291 | 0 | 1.4091 | 0 | 0 | 19.6297 | 127742.4939 | 916.1007 | 36670.0291 | 17374 | 12824.4091 | 0 | 58161 | 253688.0328 | 0 | 0.10066 | 4.0291 | 0 | 1.4091 | 0 | 0 | 5.5389 | 487.5061 | 0 | 0 | 0 | 0 | 0 | 0 | 487.5061 | 5.5389 | 0 | 0 | 0 | 0 | 0 | 0 | 5.5389 | 127748.0328 | 916 | 36666 | 17374 | 12823 | 0 | 58161 | 253688.0328 | 1 | 0
2024-11-13 | 127746.1675 | 99.62% | 916 | 100% | 54039.6732 | 100% | 36666 | 100% | 17373.6732 | 100% | 12823 | 100% | 0 |  | 58161 | 100% | 253685.8408 | 99.81% | NO | 321.5774 | 26.0306 | 295.5467 | 26.0306 | 0 | 0 | 0 | 0 | 0 | 0 | 175.1354 | 1.0651 | 42.6349 | 20.2023 | 14.9105 | 0 | 67.6291 | 321.5774 | -67.2612 | 1.0651 | -1.4529 | -9.0268 | 6.8546 | 0 | 67.6291 | -1.4211e-14 | 127680.7716 | 916 | 36664.5471 | 17364.9732 | 12823 | 0 | 58161 | 253610.2919 | 0 | 1.0651 | 0 | 0 | 6.8546 | 0 | 67.6291 | 75.5488 | 0 | 0 | 0 | 36664.5471 | 17364.9732 | 0 | 0 | 75.5488 | 0 | 32 | 0 | 0 | 65 | 0 | 1 | 98 | 70.35% | 0% | 20.12% | 9.532% | 0% | 0% | 0% | 100% | 53.1499 | 0 | 15.1976 | 7.2013 | 0 | 0 | 0 | 75.5488 | 127733.9215 | 916 | 36679.7447 | 17372.1745 | 12823 | 0 | 58161 | 253685.8408 | 0 | 0 | 13.7447 | 0 | 0 | 0 | 0 | 13.7447 | 496.0785 | 0 | 0 | 1.8255 | 0 | 0 | 0 | 497.904 | 0 | 0 | 16 | 0 | 0 | 0 | 1 | 17 | 80.47% | 0.5749% | 0% | 10.9% | 8.047% | 0% | 0% | 100% | 11.061 | 0.079013 | 0 | 1.4987 | 1.1061 | 0 | 0 | 13.7447 | 127744.9824 | 916.079 | 36666 | 17373.6732 | 12824.1061 | 0 | 58161 | 253685.8408 | 0 | 0.079013 | 0 | 0 | 1.1061 | 0 | 0 | 1.1851 | 485.0176 | 0 | 0 | 0.3268 | 0 | 0 | 0 | 485.3444 | 1.1851 | 0 | 0 | 0 | 0 | 0 | 0 | 1.1851 | 127746.1675 | 916 | 36666 | 17373.6732 | 12823 | 0 | 58161 | 253685.8408 | 1 | 0
2024-11-14 | 128230 | 100% | 916 | 100% | 54040 | 100% | 36666 | 100% | 17374 | 100% | 12823 | 100% | 0 |  | 58161 | 100% | 254170 | 100% | NO | 1649.8576 | 26.5459 | 1623.3117 | 25.9334 | 0 | 0 | 0 | 0.61257 | 0 | 0 | 844.902 | 5.8502 | 234.1753 | 110.9628 | 82.5094 | 0 | 371.4578 | 1649.8576 | 584.2253 | 5.8502 | 187.5858 | 85.6491 | 82.5094 | 0 | 371.4578 | 0 | 128230 | 916 | 36666 | 17374 | 12823 | 0 | 58161 | 254170 | 100.3928 | 5.8502 | 187.5858 | 85.3223 | 82.5094 | 0 | 371.4578 | 833.1184 | 0 | 0 | 0 | 36666 | 17374 | 187.5858 | 85.3223 | 833.1184 | 3 | 32 | 16 | 11 | 65 | 0 | 1 | 128 | 0% | 0% | 0% | 0% | 0% | 0% | 0% | 0% | 0 | 0 | 0 | 0 | 0 | 0 | 0 | 0 | 128230 | 916 | 36666 | 17374 | 12823 | 0 | 58161 | 254170 | 0 | 0 | 0 | 0 | 0 | 0 | 0 | 0 | 0 | 0 | 0 | 0 | 0 | 0 | 0 | 0 | 0 | 0 | 0 | 0 | 0 | 0 | 1 | 0 | 0% | 0% | 0% | 0% | 0% | 0% | 0% | 0% | 0 | 0 | 0 | 0 | 0 | 0 | 0 | 0 | 128230 | 916 | 36666 | 17374 | 12823 | 0 | 58161 | 254170 | 0 | 0 | 0 | 0 | 0 | 0 | 0 | 0 | 0 | 0 | 0 | 0 | 0 | 0 | 0 | 0 | 0 | 0 | 0 | 0 | 0 | 0 | 0 | 0 | 128230 | 916 | 36666 | 17374 | 12823 | 0 | 58161 | 254170 | 0 | 0
2024-11-15 | 128230 | 100% | 916 | 100% | 54040 | 100% | 36666 | 100% | 17374 | 100% | 12823 | 100% | 0 |  | 58161 | 100% | 254170 | 100% | NO | 557.5635 | 25.8789 | 531.6846 | 25.2112 | 0 | 0 | 0 | 0.66773 | 0 | 0 | 293.4487 | 1.9161 | 76.6996 | 36.3437 | 27.4915 | 0 | 121.6639 | 557.5635 | 30.5085 | 1.9161 | 30.1101 | 15.667 | 27.4915 | 0 | 121.6639 | 0 | 128230 | 916 | 36666 | 17374 | 12823 | 0 | 58161 | 254170 | 30.5085 | 1.9161 | 30.1101 | 15.667 | 27.4915 | 0 | 121.6639 | 227.3571 | 0 | 0 | 0 | 36666 | 17374 | 30.1101 | 15.667 | 227.3571 | 3 | 32 | 16 | 11 | 65 | 0 | 1 | 128 | 0% | 0% | 0% | 0% | 0% | 0% | 0% | 0% | 0 | 0 | 0 | 0 | 0 | 0 | 0 | 0 | 128230 | 916 | 36666 | 17374 | 12823 | 0 | 58161 | 254170 | 0 | 0 | 0 | 0 | 0 | 0 | 0 | 0 | 0 | 0 | 0 | 0 | 0 | 0 | 0 | 0 | 0 | 0 | 0 | 0 | 0 | 0 | 1 | 0 | 0% | 0% | 0% | 0% | 0% | 0% | 0% | 0% | 0 | 0 | 0 | 0 | 0 | 0 | 0 | 0 | 128230 | 916 | 36666 | 17374 | 12823 | 0 | 58161 | 254170 | 0 | 0 | 0 | 0 | 0 | 0 | 0 | 0 | 0 | 0 | 0 | 0 | 0 | 0 | 0 | 0 | 0 | 0 | 0 | 0 | 0 | 0 | 0 | 0 | 128230 | 916 | 36666 | 17374 | 12823 | 0 | 58161 | 254170 | 0 | 0
2024-11-16 | 128230 | 100% | 916 | 100% | 54040 | 100% | 36666 | 100% | 17374 | 100% | 12823 | 100% | 0 |  | 58161 | 100% | 254170 | 100% | NO | 465.2104 | 20.0065 | 445.2038 | 20.0065 | 0 | 0 | 0 | 0 | 0 | 0 | 244.614 | 1.6045 | 64.2241 | 30.4323 | 22.4607 | 0 | 101.8747 | 465.2104 | -7.2098 | 1.6045 | 14.3551 | 9.3907 | 10.7253 | 0 | 101.8747 | 0 | 128222.7902 | 916 | 36666 | 17374 | 12823 | 0 | 58161 | 254162.7902 | 0 | 1.6045 | 14.3551 | 9.3907 | 10.7253 | 0 | 101.8747 | 137.9502 | 0 | 0 | 0 | 36666 | 17374 | 14.3551 | 9.3907 | 137.9502 | 0 | 32 | 16 | 11 | 65 | 0 | 1 | 125 | 100% | 0% | 0% | 0% | 0% | 0% | 0% | 100% | 137.9502 | 0 | 0 | 0 | 0 | 0 | 0 | 137.9502 | 128360.7404 | 916 | 36666 | 17374 | 12823 | 0 | 58161 | 254300.7404 | 130.7404 | 0 | 0 | 0 | 0 | 0 | 0 | 130.7404 | 0 | 0 | 0 | 0 | 0 | 0 | 0 | 0 | 3 | 0 | 0 | 0 | 0 | 0 | 1 | 0 | 0% | 0% | 0% | 0% | 0% | 0% | 0% | 0% | 0 | 0 | 0 | 0 | 0 | 0 | 0 | 0 | 128230 | 916 | 36666 | 17374 | 12823 | 0 | 58161 | 254170 | 0 | 0 | 0 | 0 | 0 | 0 | 0 | 0 | 0 | 0 | 0 | 0 | 0 | 0 | 0 | 0 | 0 | 0 | 0 | 0 | 0 | 0 | 0 | 0 | 128230 | 916 | 36666 | 17374 | 12823 | 0 | 58161 | 254170 | 0 | 0
2024-11-17 | 128230 | 100% | 916 | 100% | 54040 | 100% | 36666 | 100% | 17374 | 100% | 12823 | 100% | 0 |  | 58161 | 100% | 254170 | 100% | NO | 424.3839 | 20.8702 | 403.5136 | 20.8702 | 0 | 0 | 0 | 0 | 0 | 0 | 224.4448 | 1.4542 | 58.21 | 27.5825 | 20.3575 | 0 | 92.3349 | 424.3839 | -30.5245 | 1.4542 | 5.6836 | 9.4603 | 19.4583 | 0 | 92.3349 | 0 | 128199.4755 | 916 | 36666 | 17374 | 12823 | 0 | 58161 | 254139.4755 | 0 | 1.4542 | 5.6836 | 9.4603 | 19.4583 | 0 | 92.3349 | 128.3913 | 0 | 0 | 0 | 36666 | 17374 | 5.6836 | 9.4603 | 128.3913 | 0 | 32 | 16 | 11 | 65 | 0 | 1 | 125 | 100% | 0% | 0% | 0% | 0% | 0% | 0% | 100% | 128.3913 | 0 | 0 | 0 | 0 | 0 | 0 | 128.3913 | 128327.8668 | 916 | 36666 | 17374 | 12823 | 0 | 58161 | 254267.8668 | 97.8668 | 0 | 0 | 0 | 0 | 0 | 0 | 97.8668 | 0 | 0 | 0 | 0 | 0 | 0 | 0 | 0 | 3 | 0 | 0 | 0 | 0 | 0 | 1 | 0 | 0% | 0% | 0% | 0% | 0% | 0% | 0% | 0% | 0 | 0 | 0 | 0 | 0 | 0 | 0 | 0 | 128230 | 916 | 36666 | 17374 | 12823 | 0 | 58161 | 254170 | 0 | 0 | 0 | 0 | 0 | 0 | 0 | 0 | 0 | 0 | 0 | 0 | 0 | 0 | 0 | 0 | 0 | 0 | 0 | 0 | 0 | 0 | 0 | 0 | 128230 | 916 | 36666 | 17374 | 12823 | 0 | 58161 | 254170 | 0 | 0
2024-11-18 | 128230 | 100% | 916 | 100% | 54040 | 100% | 36666 | 100% | 17374 | 100% | 12823 | 100% | 0 |  | 58161 | 100% | 254170 | 100% | NO | 478.758 | 24.6618 | 454.0962 | 23.7516 | 0 | 0 | 0 | 0.91015 | 0 | 0 | 252.8454 | 1.6365 | 65.5069 | 31.0401 | 23.8195 | 0 | 103.9096 | 478.758 | -25.6014 | 1.6365 | 42.598 | 6.0863 | 23.8195 | 0 | 103.9096 | 0 | 128204.3986 | 916 | 36666 | 17374 | 12823 | 0 | 58161 | 254144.3986 | 0 | 1.6365 | 42.598 | 6.0863 | 23.8195 | 0 | 103.9096 | 178.0498 | 0 | 0 | 0 | 36666 | 17374 | 42.598 | 6.0863 | 178.0498 | 0 | 32 | 16 | 11 | 65 | 0 | 1 | 125 | 100% | 0% | 0% | 0% | 0% | 0% | 0% | 100% | 178.0498 | 0 | 0 | 0 | 0 | 0 | 0 | 178.0498 | 128382.4484 | 916 | 36666 | 17374 | 12823 | 0 | 58161 | 254322.4484 | 152.4484 | 0 | 0 | 0 | 0 | 0 | 0 | 152.4484 | 0 | 0 | 0 | 0 | 0 | 0 | 0 | 0 | 3 | 0 | 0 | 0 | 0 | 0 | 1 | 0 | 0% | 0% | 0% | 0% | 0% | 0% | 0% | 0% | 0 | 0 | 0 | 0 | 0 | 0 | 0 | 0 | 128230 | 916 | 36666 | 17374 | 12823 | 0 | 58161 | 254170 | 0 | 0 | 0 | 0 | 0 | 0 | 0 | 0 | 0 | 0 | 0 | 0 | 0 | 0 | 0 | 0 | 0 | 0 | 0 | 0 | 0 | 0 | 0 | 0 | 128230 | 916 | 36666 | 17374 | 12823 | 0 | 58161 | 254170 | 0 | 0
2024-11-19 | 128230 | 100% | 916 | 100% | 54040 | 100% | 36666 | 100% | 17374 | 100% | 12823 | 100% | 0 |  | 58161 | 100% | 254170 | 100% | NO | 832.8467 | 19.8186 | 813.0281 | 19.8186 | 0 | 0 | 0 | 0 | 0 | 0 | 429.9952 | 2.9301 | 117.2856 | 55.5752 | 41.0177 | 0 | 186.0429 | 832.8467 | 209.628 | 2.9301 | 101.9319 | 31.0387 | 39.4464 | 0 | 186.0429 | 0 | 128230 | 916 | 36666 | 17374 | 12823 | 0 | 58161 | 254170 | 209.628 | 2.9301 | 101.9319 | 31.0387 | 39.4464 | 0 | 186.0429 | 571.018 | 0 | 0 | 0 | 36666 | 17374 | 101.9319 | 31.0387 | 571.018 | 3 | 32 | 16 | 11 | 65 | 0 | 1 | 128 | 0% | 0% | 0% | 0% | 0% | 0% | 0% | 0% | 0 | 0 | 0 | 0 | 0 | 0 | 0 | 0 | 128230 | 916 | 36666 | 17374 | 12823 | 0 | 58161 | 254170 | 0 | 0 | 0 | 0 | 0 | 0 | 0 | 0 | 0 | 0 | 0 | 0 | 0 | 0 | 0 | 0 | 0 | 0 | 0 | 0 | 0 | 0 | 1 | 0 | 0% | 0% | 0% | 0% | 0% | 0% | 0% | 0% | 0 | 0 | 0 | 0 | 0 | 0 | 0 | 0 | 128230 | 916 | 36666 | 17374 | 12823 | 0 | 58161 | 254170 | 0 | 0 | 0 | 0 | 0 | 0 | 0 | 0 | 0 | 0 | 0 | 0 | 0 | 0 | 0 | 0 | 0 | 0 | 0 | 0 | 0 | 0 | 0 | 0 | 128230 | 916 | 36666 | 17374 | 12823 | 0 | 58161 | 254170 | 0 | 0
2024-11-20 | 128230 | 100% | 916 | 100% | 54040 | 100% | 36666 | 100% | 17374 | 100% | 12823 | 100% | 0 |  | 58161 | 100% | 254170 | 100% | NO | 691.5424 | 31.3289 | 660.2135 | 31.3289 | 0 | 0 | 0 | 0 | 0 | 0 | 364.4099 | 2.3793 | 95.2409 | 45.1294 | 33.3081 | 0 | 151.0748 | 691.5424 | 129.5203 | 2.3793 | 48.0085 | 18.6192 | 32.3813 | 0 | 151.0748 | 0 | 128230 | 916 | 36666 | 17374 | 12823 | 0 | 58161 | 254170 | 129.5203 | 2.3793 | 48.0085 | 18.6192 | 32.3813 | 0 | 151.0748 | 381.9835 | 0 | 0 | 0 | 36666 | 17374 | 48.0085 | 18.6192 | 381.9835 | 3 | 32 | 16 | 11 | 65 | 0 | 1 | 128 | 0% | 0% | 0% | 0% | 0% | 0% | 0% | 0% | 0 | 0 | 0 | 0 | 0 | 0 | 0 | 0 | 128230 | 916 | 36666 | 17374 | 12823 | 0 | 58161 | 254170 | 0 | 0 | 0 | 0 | 0 | 0 | 0 | 0 | 0 | 0 | 0 | 0 | 0 | 0 | 0 | 0 | 0 | 0 | 0 | 0 | 0 | 0 | 1 | 0 | 0% | 0% | 0% | 0% | 0% | 0% | 0% | 0% | 0 | 0 | 0 | 0 | 0 | 0 | 0 | 0 | 128230 | 916 | 36666 | 17374 | 12823 | 0 | 58161 | 254170 | 0 | 0 | 0 | 0 | 0 | 0 | 0 | 0 | 0 | 0 | 0 | 0 | 0 | 0 | 0 | 0 | 0 | 0 | 0 | 0 | 0 | 0 | 0 | 0 | 128230 | 916 | 36666 | 17374 | 12823 | 0 | 58161 | 254170 | 0 | 0
2024-11-21 | 128230 | 100% | 916 | 100% | 54040 | 100% | 36666 | 100% | 17374 | 100% | 12823 | 100% | 0 |  | 58161 | 100% | 254170 | 100% | NO | 345.6009 | 24.7474 | 320.8535 | 24.7474 | 0 | 0 | 0 | 0 | 0 | 0 | 186.6196 | 1.1563 | 46.2856 | 21.9322 | 16.1872 | 0 | 73.42 | 345.6009 | -70.4938 | 1.1563 | 10.0723 | -7.3826 | 14.1372 | 0 | 73.42 | 4.2633e-14 | 128159.5062 | 916 | 36666 | 17366.6174 | 12823 | 0 | 58161 | 254092.1236 | 0 | 1.1563 | 10.0723 | 0 | 14.1372 | 0 | 73.42 | 98.7858 | 1 | 7.3826 | -7.3826 | 36666 | 17374 | 2.6897 | 0 | 91.4032 | 0 | 32 | 16 | 0 | 65 | 0 | 1 | 114 | 88.07% | 0% | 0% | 11.93% | 0% | 0% | 0% | 100% | 80.4966 | 0 | 0 | 10.9066 | 0 | 0 | 0 | 91.4032 | 128240.0028 | 916 | 36666 | 17384.9066 | 12823 | 0 | 58161 | 254190.9094 | 10.0028 | 0 | 0 | 10.9066 | 0 | 0 | 0 | 20.9094 | 0 | 0 | 0 | 0 | 0 | 0 | 0 | 0 | 3 | 0 | 0 | 11 | 0 | 0 | 1 | 0 | 0% | 0% | 0% | 0% | 0% | 0% | 0% | 0% | 0 | 0 | 0 | 0 | 0 | 0 | 0 | 0 | 128230 | 916 | 36666 | 17374 | 12823 | 0 | 58161 | 254170 | 0 | 0 | 0 | 0 | 0 | 0 | 0 | 0 | 0 | 0 | 0 | 0 | 0 | 0 | 0 | 0 | 0 | 0 | 0 | 0 | 0 | 0 | 0 | 0 | 128230 | 916 | 36666 | 17374 | 12823 | 0 | 58161 | 254170 | 0 | 0
2024-11-22 | 128204.3161 | 99.98% | 916 | 100% | 54040 | 100% | 36666 | 100% | 17374 | 100% | 12823 | 100% | 0 |  | 58161 | 100% | 254144.3161 | 99.99% | NO | 297.9793 | 25.8695 | 272.1098 | 25.8695 | 0 | 0 | 0 | 0 | 0 | 0 | 163.1502 | 0.98065 | 39.254 | 18.6003 | 13.7281 | 0 | 62.2661 | 297.9793 | -83.3885 | 0.98065 | -2.5837 | -6.3628 | 3.4043 | 0 | 62.2661 | 5.6843e-14 | 128146.6115 | 916 | 36663.4163 | 17367.6372 | 12823 | 0 | 58161 | 254077.665 | 0 | 0.98065 | 0 | 0 | 3.4043 | 0 | 62.2661 | 66.6511 | 0 | 0 | 0 | 36663.4163 | 17367.6372 | 0 | 0 | 66.6511 | 0 | 32 | 0 | 0 | 65 | 0 | 1 | 98 | 70.35% | 0% | 20.12% | 9.532% | 0% | 0% | 0% | 100% | 46.8901 | 0 | 13.4077 | 6.3532 | 0 | 0 | 0 | 66.6511 | 128193.5017 | 916 | 36676.824 | 17373.9904 | 12823 | 0 | 58161 | 254144.3161 | 0 | 0 | 10.824 | 0 | 0 | 0 | 0 | 10.824 | 36.4983 | 0 | 0 | 0.009569 | 0 | 0 | 0 | 36.5079 | 0 | 0 | 16 | 0 | 0 | 0 | 1 | 17 | 80.47% | 0.5749% | 0% | 10.9% | 8.047% | 0% | 0% | 100% | 8.7105 | 0.062223 | 0 | 1.1802 | 0.87105 | 0 | 0 | 10.824 | 128202.2122 | 916.0622 | 36666 | 17375.1706 | 12823.8711 | 0 | 58161 | 254144.3161 | 0 | 0.062223 | 0 | 1.1706 | 0.87105 | 0 | 0 | 2.1039 | 27.7878 | 0 | 0 | 0 | 0 | 0 | 0 | 27.7878 | 2.1039 | 0 | 0 | 0 | 0 | 0 | 0 | 2.1039 | 128204.3161 | 916 | 36666 | 17374 | 12823 | 0 | 58161 | 254144.3161 | 1 | 0
2024-11-23 | 128230 | 100% | 916 | 100% | 54040 | 100% | 36666 | 100% | 17374 | 100% | 12823 | 100% | 0 |  | 58161 | 100% | 254170 | 100% | NO | 515.1829 | 25.2606 | 489.9223 | 25.2606 | 0 | 0 | 0 | 0 | 0 | 0 | 272.4287 | 1.7656 | 70.6751 | 33.489 | 24.7168 | 0 | 112.1075 | 515.1829 | 29.5465 | 1.7656 | 24.8125 | 13.5529 | 21.6725 | 0 | 112.1075 | 0 | 128230 | 916 | 36666 | 17374 | 12823 | 0 | 58161 | 254170 | 3.8626 | 1.7656 | 24.8125 | 13.5529 | 21.6725 | 0 | 112.1075 | 177.7737 | 0 | 0 | 0 | 36666 | 17374 | 24.8125 | 13.5529 | 177.7737 | 3 | 32 | 16 | 11 | 65 | 0 | 1 | 128 | 0% | 0% | 0% | 0% | 0% | 0% | 0% | 0% | 0 | 0 | 0 | 0 | 0 | 0 | 0 | 0 | 128230 | 916 | 36666 | 17374 | 12823 | 0 | 58161 | 254170 | 0 | 0 | 0 | 0 | 0 | 0 | 0 | 0 | 0 | 0 | 0 | 0 | 0 | 0 | 0 | 0 | 0 | 0 | 0 | 0 | 0 | 0 | 1 | 0 | 0% | 0% | 0% | 0% | 0% | 0% | 0% | 0% | 0 | 0 | 0 | 0 | 0 | 0 | 0 | 0 | 128230 | 916 | 36666 | 17374 | 12823 | 0 | 58161 | 254170 | 0 | 0 | 0 | 0 | 0 | 0 | 0 | 0 | 0 | 0 | 0 | 0 | 0 | 0 | 0 | 0 | 0 | 0 | 0 | 0 | 0 | 0 | 0 | 0 | 128230 | 916 | 36666 | 17374 | 12823 | 0 | 58161 | 254170 | 0 | 0
2024-11-24 | 128230 | 100% | 916 | 100% | 54040 | 100% | 36666 | 100% | 17374 | 100% | 12823 | 100% | 0 |  | 58161 | 100% | 254170 | 100% | NO | 398.2013 | 25.4239 | 372.7774 | 25.4239 | 0 | 0 | 0 | 0 | 0 | 0 | 213.4919 | 1.3434 | 53.776 | 25.4815 | 18.8068 | 0 | 85.3016 | 398.2013 | -48.4368 | 1.3434 | 7.9745 | 8.068 | 17.0637 | 0 | 85.3016 | 0 | 128181.5632 | 916 | 36666 | 17374 | 12823 | 0 | 58161 | 254121.5632 | 0 | 1.3434 | 7.9745 | 8.068 | 17.0637 | 0 | 85.3016 | 119.7512 | 0 | 0 | 0 | 36666 | 17374 | 7.9745 | 8.068 | 119.7512 | 0 | 32 | 16 | 11 | 65 | 0 | 1 | 125 | 100% | 0% | 0% | 0% | 0% | 0% | 0% | 100% | 119.7512 | 0 | 0 | 0 | 0 | 0 | 0 | 119.7512 | 128301.3144 | 916 | 36666 | 17374 | 12823 | 0 | 58161 | 254241.3144 | 71.3144 | 0 | 0 | 0 | 0 | 0 | 0 | 71.3144 | 0 | 0 | 0 | 0 | 0 | 0 | 0 | 0 | 3 | 0 | 0 | 0 | 0 | 0 | 1 | 0 | 0% | 0% | 0% | 0% | 0% | 0% | 0% | 0% | 0 | 0 | 0 | 0 | 0 | 0 | 0 | 0 | 128230 | 916 | 36666 | 17374 | 12823 | 0 | 58161 | 254170 | 0 | 0 | 0 | 0 | 0 | 0 | 0 | 0 | 0 | 0 | 0 | 0 | 0 | 0 | 0 | 0 | 0 | 0 | 0 | 0 | 0 | 0 | 0 | 0 | 128230 | 916 | 36666 | 17374 | 12823 | 0 | 58161 | 254170 | 0 | 0
2024-11-25 | 128230 | 100% | 916 | 100% | 54040 | 100% | 36666 | 100% | 17374 | 100% | 12823 | 100% | 0 |  | 58161 | 100% | 254170 | 100% | NO | 385.4496 | 22.893 | 362.5566 | 21.9132 | 0 | 0 | 0 | 0.97982 | 0 | 0 | 204.8248 | 1.3066 | 52.3016 | 24.7829 | 19.271 | 0 | 82.9628 | 385.4496 | -38.3127 | 1.3066 | 6.5977 | -2.9112 | 19.271 | 0 | 82.9628 | 0 | 128191.6873 | 916 | 36666 | 17371.0888 | 12823 | 0 | 58161 | 254128.7762 | 0 | 1.3066 | 6.5977 | 0 | 19.271 | 0 | 82.9628 | 110.1381 | 1 | 2.9112 | -2.9112 | 36666 | 17374 | 3.6865 | 0 | 107.2269 | 0 | 32 | 16 | 0 | 65 | 0 | 1 | 114 | 88.07% | 0% | 0% | 11.93% | 0% | 0% | 0% | 100% | 94.4322 | 0 | 0 | 12.7947 | 0 | 0 | 0 | 107.2269 | 128286.1195 | 916 | 36666 | 17386.7947 | 12823 | 0 | 58161 | 254238.9143 | 56.1195 | 0 | 0 | 12.7947 | 0 | 0 | 0 | 68.9143 | 0 | 0 | 0 | 0 | 0 | 0 | 0 | 0 | 3 | 0 | 0 | 11 | 0 | 0 | 1 | 0 | 0% | 0% | 0% | 0% | 0% | 0% | 0% | 0% | 0 | 0 | 0 | 0 | 0 | 0 | 0 | 0 | 128230 | 916 | 36666 | 17374 | 12823 | 0 | 58161 | 254170 | 0 | 0 | 0 | 0 | 0 | 0 | 0 | 0 | 0 | 0 | 0 | 0 | 0 | 0 | 0 | 0 | 0 | 0 | 0 | 0 | 0 | 0 | 0 | 0 | 128230 | 916 | 36666 | 17374 | 12823 | 0 | 58161 | 254170 | 0 | 0
2024-11-26 | 128230 | 100% | 916 | 100% | 54040 | 100% | 36666 | 100% | 17374 | 100% | 12823 | 100% | 0 |  | 58161 | 100% | 254170 | 100% | NO | 552.0563 | 22.3879 | 529.6685 | 22.2122 | 0 | 0 | 0 | 0.17564 | 0 | 0 | 289.4325 | 1.9089 | 76.4088 | 36.2059 | 26.8977 | 0 | 121.2025 | 552.0563 | 52.3241 | 1.9089 | 30.7196 | 10.6134 | 26.8977 | 0 | 121.2025 | 0 | 128230 | 916 | 36666 | 17374 | 12823 | 0 | 58161 | 254170 | 52.3241 | 1.9089 | 30.7196 | 10.6134 | 26.8977 | 0 | 121.2025 | 243.6662 | 0 | 0 | 0 | 36666 | 17374 | 30.7196 | 10.6134 | 243.6662 | 3 | 32 | 16 | 11 | 65 | 0 | 1 | 128 | 0% | 0% | 0% | 0% | 0% | 0% | 0% | 0% | 0 | 0 | 0 | 0 | 0 | 0 | 0 | 0 | 128230 | 916 | 36666 | 17374 | 12823 | 0 | 58161 | 254170 | 0 | 0 | 0 | 0 | 0 | 0 | 0 | 0 | 0 | 0 | 0 | 0 | 0 | 0 | 0 | 0 | 0 | 0 | 0 | 0 | 0 | 0 | 1 | 0 | 0% | 0% | 0% | 0% | 0% | 0% | 0% | 0% | 0 | 0 | 0 | 0 | 0 | 0 | 0 | 0 | 128230 | 916 | 36666 | 17374 | 12823 | 0 | 58161 | 254170 | 0 | 0 | 0 | 0 | 0 | 0 | 0 | 0 | 0 | 0 | 0 | 0 | 0 | 0 | 0 | 0 | 0 | 0 | 0 | 0 | 0 | 0 | 0 | 0 | 128230 | 916 | 36666 | 17374 | 12823 | 0 | 58161 | 254170 | 0 | 0
2024-11-27 | 128230 | 100% | 916 | 100% | 54040 | 100% | 36666 | 100% | 17374 | 100% | 12823 | 100% | 0 |  | 58161 | 100% | 254170 | 100% | NO | 382.472 | 23.4562 | 359.0158 | 23.4562 | 0 | 0 | 0 | 0 | 0 | 0 | 204.5814 | 1.2939 | 51.7908 | 24.5408 | 18.1125 | 0 | 82.1526 | 382.472 | -38.1338 | 1.2939 | 6.0298 | 0.3763 | 14.8319 | 0 | 82.1526 | 0 | 128191.8662 | 916 | 36666 | 17374 | 12823 | 0 | 58161 | 254131.8662 | 0 | 1.2939 | 6.0298 | 0.3763 | 14.8319 | 0 | 82.1526 | 104.6844 | 0 | 0 | 0 | 36666 | 17374 | 6.0298 | 0.3763 | 104.6844 | 0 | 32 | 16 | 11 | 65 | 0 | 1 | 125 | 100% | 0% | 0% | 0% | 0% | 0% | 0% | 100% | 104.6844 | 0 | 0 | 0 | 0 | 0 | 0 | 104.6844 | 128296.5506 | 916 | 36666 | 17374 | 12823 | 0 | 58161 | 254236.5506 | 66.5506 | 0 | 0 | 0 | 0 | 0 | 0 | 66.5506 | 0 | 0 | 0 | 0 | 0 | 0 | 0 | 0 | 3 | 0 | 0 | 0 | 0 | 0 | 1 | 0 | 0% | 0% | 0% | 0% | 0% | 0% | 0% | 0% | 0 | 0 | 0 | 0 | 0 | 0 | 0 | 0 | 128230 | 916 | 36666 | 17374 | 12823 | 0 | 58161 | 254170 | 0 | 0 | 0 | 0 | 0 | 0 | 0 | 0 | 0 | 0 | 0 | 0 | 0 | 0 | 0 | 0 | 0 | 0 | 0 | 0 | 0 | 0 | 0 | 0 | 128230 | 916 | 36666 | 17374 | 12823 | 0 | 58161 | 254170 | 0 | 0
2024-11-28 | 128230 | 100% | 916 | 100% | 54040 | 100% | 36666 | 100% | 17374 | 100% | 12823 | 100% | 0 |  | 58161 | 100% | 254170 | 100% | NO | 556.9659 | 26.3776 | 530.5883 | 26.3776 | 0 | 0 | 0 | 0 | 0 | 0 | 294.0619 | 1.9122 | 76.5415 | 36.2688 | 26.7684 | 0 | 121.413 | 556.9659 | 39.8031 | 1.9122 | 30.8005 | 15.4258 | 17.9484 | 0 | 121.413 | 0 | 128230 | 916 | 36666 | 17374 | 12823 | 0 | 58161 | 254170 | 39.8031 | 1.9122 | 30.8005 | 15.4258 | 17.9484 | 0 | 121.413 | 227.3029 | 0 | 0 | 0 | 36666 | 17374 | 30.8005 | 15.4258 | 227.3029 | 3 | 32 | 16 | 11 | 65 | 0 | 1 | 128 | 0% | 0% | 0% | 0% | 0% | 0% | 0% | 0% | 0 | 0 | 0 | 0 | 0 | 0 | 0 | 0 | 128230 | 916 | 36666 | 17374 | 12823 | 0 | 58161 | 254170 | 0 | 0 | 0 | 0 | 0 | 0 | 0 | 0 | 0 | 0 | 0 | 0 | 0 | 0 | 0 | 0 | 0 | 0 | 0 | 0 | 0 | 0 | 1 | 0 | 0% | 0% | 0% | 0% | 0% | 0% | 0% | 0% | 0 | 0 | 0 | 0 | 0 | 0 | 0 | 0 | 128230 | 916 | 36666 | 17374 | 12823 | 0 | 58161 | 254170 | 0 | 0 | 0 | 0 | 0 | 0 | 0 | 0 | 0 | 0 | 0 | 0 | 0 | 0 | 0 | 0 | 0 | 0 | 0 | 0 | 0 | 0 | 0 | 0 | 128230 | 916 | 36666 | 17374 | 12823 | 0 | 58161 | 254170 | 0 | 0
2024-11-29 | 128230 | 100% | 916 | 100% | 54040 | 100% | 36666 | 100% | 17374 | 100% | 12823 | 100% | 0 |  | 58161 | 100% | 254170 | 100% | NO | 463.1917 | 22.7812 | 440.4105 | 22.7812 | 0 | 0 | 0 | 0 | 0 | 0 | 244.9705 | 1.5872 | 63.5326 | 30.1046 | 22.2189 | 0 | 100.7779 | 463.1917 | 34.5879 | 1.5872 | 17.5967 | 13.273 | 20.3438 | 0 | 100.7779 | 0 | 128230 | 916 | 36666 | 17374 | 12823 | 0 | 58161 | 254170 | 34.5879 | 1.5872 | 17.5967 | 13.273 | 20.3438 | 0 | 100.7779 | 188.1665 | 0 | 0 | 0 | 36666 | 17374 | 17.5967 | 13.273 | 188.1665 | 3 | 32 | 16 | 11 | 65 | 0 | 1 | 128 | 0% | 0% | 0% | 0% | 0% | 0% | 0% | 0% | 0 | 0 | 0 | 0 | 0 | 0 | 0 | 0 | 128230 | 916 | 36666 | 17374 | 12823 | 0 | 58161 | 254170 | 0 | 0 | 0 | 0 | 0 | 0 | 0 | 0 | 0 | 0 | 0 | 0 | 0 | 0 | 0 | 0 | 0 | 0 | 0 | 0 | 0 | 0 | 1 | 0 | 0% | 0% | 0% | 0% | 0% | 0% | 0% | 0% | 0 | 0 | 0 | 0 | 0 | 0 | 0 | 0 | 128230 | 916 | 36666 | 17374 | 12823 | 0 | 58161 | 254170 | 0 | 0 | 0 | 0 | 0 | 0 | 0 | 0 | 0 | 0 | 0 | 0 | 0 | 0 | 0 | 0 | 0 | 0 | 0 | 0 | 0 | 0 | 0 | 0 | 128230 | 916 | 36666 | 17374 | 12823 | 0 | 58161 | 254170 | 0 | 0
2024-11-30 | 128187.0404 | 99.97% | 916 | 100% | 54040 | 100% | 36666 | 100% | 17374 | 100% | 12823 | 100% | 0 |  | 58161 | 100% | 254127.0404 | 99.98% | NO | 264.7307 | 24.5435 | 240.1872 | 24.5435 | 0 | 0 | 0 | 0 | 0 | 0 | 145.7191 | 0.86561 | 34.6489 | 16.4182 | 12.1176 | 0 | 54.9614 | 264.7307 | -87.7509 | 0.86561 | -11.3177 | -1.8308 | 2.1129 | 0 | 54.9614 | 0 | 128142.2491 | 916 | 36654.6823 | 17372.1692 | 12823 | 0 | 58161 | 254069.1005 | 0 | 0.86561 | 0 | 0 | 2.1129 | 0 | 54.9614 | 57.9399 | 0 | 0 | 0 | 36654.6823 | 17372.1692 | 0 | 0 | 57.9399 | 0 | 32 | 0 | 0 | 65 | 0 | 1 | 98 | 70.35% | 0% | 20.12% | 9.532% | 0% | 0% | 0% | 100% | 40.7617 | 0 | 11.6554 | 5.5228 | 0 | 0 | 0 | 57.9399 | 128183.0108 | 916 | 36666.3376 | 17377.692 | 12823 | 0 | 58161 | 254127.0404 | 0 | 0 | 0.33765 | 3.692 | 0 | 0 | 0 | 4.0297 | 46.9892 | 0 | 0 | 0 | 0 | 0 | 0 | 46.9892 | 0 | 0 | 16 | 11 | 0 | 0 | 1 | 28 | 90.32% | 0.6452% | 0% | 0% | 9.032% | 0% | 0% | 100% | 3.6397 | 0.026 | 0 | 0 | 0.36397 | 0 | 0 | 4.0297 | 128186.6505 | 916.026 | 36666 | 17374 | 12823.364 | 0 | 58161 | 254127.0404 | 0 | 0.026 | 0 | 0 | 0.36397 | 0 | 0 | 0.38997 | 43.3495 | 0 | 0 | 0 | 0 | 0 | 0 | 43.3495 | 0.38997 | 0 | 0 | 0 | 0 | 0 | 0 | 0.38997 | 128187.0404 | 916 | 36666 | 17374 | 12823 | 0 | 58161 | 254127.0404 | 0 | 0
2024-12-01 | 128133.2217 | 99.92% | 916 | 100% | 54040 | 100% | 36666 | 100% | 17374 | 100% | 12823 | 100% | 0 |  | 58161 | 100% | 254073.2217 | 99.96% | NO | 264.9158 | 24.6335 | 240.2823 | 24.6335 | 0 | 0 | 0 | 0 | 0 | 0 | 145.8571 | 0.86595 | 34.6626 | 16.4247 | 12.1224 | 0 | 54.9831 | 264.9158 | -109.5076 | 0.86595 | -7.7195 | -2.6879 | 10.2473 | 0 | 54.9831 | 0 | 128077.5328 | 916 | 36658.2805 | 17371.3121 | 12823 | 0 | 58161 | 254007.1254 | 0 | 0.86595 | 0 | 0 | 10.2473 | 0 | 54.9831 | 66.0963 | 0 | 0 | 0 | 36658.2805 | 17371.3121 | 0 | 0 | 66.0963 | 0 | 32 | 0 | 0 | 65 | 0 | 1 | 98 | 70.35% | 0% | 20.12% | 9.532% | 0% | 0% | 0% | 100% | 46.4999 | 0 | 13.2961 | 6.3003 | 0 | 0 | 0 | 66.0963 | 128124.0327 | 916 | 36671.5766 | 17377.6124 | 12823 | 0 | 58161 | 254073.2217 | 0 | 0 | 5.5766 | 3.6124 | 0 | 0 | 0 | 9.189 | 105.9673 | 0 | 0 | 0 | 0 | 0 | 0 | 105.9673 | 0 | 0 | 16 | 11 | 0 | 0 | 1 | 28 | 90.32% | 0.6452% | 0% | 0% | 9.032% | 0% | 0% | 100% | 8.2998 | 0.059289 | 0 | 0 | 0.82998 | 0 | 0 | 9.189 | 128132.3324 | 916.0593 | 36666 | 17374 | 12823.83 | 0 | 58161 | 254073.2217 | 0 | 0.059289 | 0 | 0 | 0.82998 | 0 | 0 | 0.88927 | 97.6676 | 0 | 0 | 0 | 0 | 0 | 0 | 97.6676 | 0.88927 | 0 | 0 | 0 | 0 | 0 | 0 | 0.88927 | 128133.2217 | 916 | 36666 | 17374 | 12823 | 0 | 58161 | 254073.2217 | 0 | 0
2024-12-02 | 128183.4065 | 99.96% | 916 | 100% | 54040 | 100% | 36666 | 100% | 17374 | 100% | 12823 | 100% | 0 |  | 58161 | 100% | 254123.4065 | 99.98% | NO | 329.1616 | 21.5176 | 307.6439 | 21.5176 | 0 | 0 | 0 | 0 | 0 | 0 | 176.7255 | 1.1087 | 44.38 | 21.0293 | 15.5208 | 0 | 70.3973 | 329.1616 | -33.6819 | 1.1087 | 3.707 | -2.6688 | 11.3225 | 0 | 70.3973 | 0 | 128099.5398 | 916 | 36666 | 17371.3312 | 12823 | 0 | 58161 | 254036.871 | 0 | 1.1087 | 3.707 | 0 | 11.3225 | 0 | 70.3973 | 86.5355 | 1 | 2.6688 | -2.6688 | 36666 | 17374 | 1.0382 | 0 | 83.8667 | 0 | 32 | 16 | 0 | 65 | 0 | 1 | 114 | 88.07% | 0% | 0% | 11.93% | 0% | 0% | 0% | 100% | 73.8594 | 0 | 0 | 10.0073 | 0 | 0 | 0 | 83.8667 | 128173.3992 | 916 | 36666 | 17384.0073 | 12823 | 0 | 58161 | 254123.4065 | 0 | 0 | 0 | 10.0073 | 0 | 0 | 0 | 10.0073 | 56.6008 | 0 | 0 | 0 | 0 | 0 | 0 | 56.6008 | 0 | 0 | 0 | 11 | 0 | 0 | 1 | 12 | 71.78% | 0.5128% | 20.53% | 0% | 7.178% | 0% | 0% | 100% | 7.1836 | 0.051315 | 2.0541 | 0 | 0.71836 | 0 | 0 | 10.0073 | 128180.5828 | 916.0513 | 36668.0541 | 17374 | 12823.7184 | 0 | 58161 | 254123.4065 | 0 | 0.051315 | 2.0541 | 0 | 0.71836 | 0 | 0 | 2.8237 | 49.4172 | 0 | 0 | 0 | 0 | 0 | 0 | 49.4172 | 2.8237 | 0 | 0 | 0 | 0 | 0 | 0 | 2.8237 | 128183.4065 | 916 | 36666 | 17374 | 12823 | 0 | 58161 | 254123.4065 | 1 | 0
2024-12-03 | 128154.1449 | 99.94% | 916 | 100% | 54039.1758 | 100% | 36666 | 100% | 17373.1758 | 100% | 12823 | 100% | 0 |  | 58161 | 100% | 254093.3207 | 99.97% | NO | 277.5503 | 16.0451 | 261.5051 | 16.0451 | 0 | 0 | 0 | 0 | 0 | 0 | 147.9758 | 0.94243 | 37.7241 | 17.8754 | 13.1931 | 0 | 59.8395 | 277.5503 | -87.5375 | 0.94243 | -3.768 | -8.6 | 9.0378 | 0 | 59.8395 | 4.2633e-14 | 128095.869 | 916 | 36662.232 | 17365.4 | 12823 | 0 | 58161 | 254023.501 | 0 | 0.94243 | 0 | 0 | 9.0378 | 0 | 59.8395 | 69.8197 | 0 | 0 | 0 | 36662.232 | 17365.4 | 0 | 0 | 69.8197 | 0 | 32 | 0 | 0 | 65 | 0 | 1 | 98 | 70.35% | 0% | 20.12% | 9.532% | 0% | 0% | 0% | 100% | 49.1193 | 0 | 14.0451 | 6.6552 | 0 | 0 | 0 | 69.8197 | 128144.9883 | 916 | 36676.2772 | 17372.0552 | 12823 | 0 | 58161 | 254093.3207 | 0 | 0 | 10.2772 | 0 | 0 | 0 | 0 | 10.2772 | 85.0117 | 0 | 0 | 1.9448 | 0 | 0 | 0 | 86.9565 | 0 | 0 | 16 | 0 | 0 | 0 | 1 | 17 | 80.47% | 0.5749% | 0% | 10.9% | 8.047% | 0% | 0% | 100% | 8.2705 | 0.059079 | 0 | 1.1206 | 0.82705 | 0 | 0 | 10.2772 | 128153.2588 | 916.0591 | 36666 | 17373.1758 | 12823.827 | 0 | 58161 | 254093.3207 | 0 | 0.059079 | 0 | 0 | 0.82705 | 0 | 0 | 0.88612 | 76.7412 | 0 | 0 | 0.82421 | 0 | 0 | 0 | 77.5654 | 0.88612 | 0 | 0 | 0 | 0 | 0 | 0 | 0.88612 | 128154.1449 | 916 | 36666 | 17373.1758 | 12823 | 0 | 58161 | 254093.3207 | 0 | 0
2024-12-04 | 128230 | 100% | 916 | 100% | 54040 | 100% | 36666 | 100% | 17374 | 100% | 12823 | 100% | 0 |  | 58161 | 100% | 254170 | 100% | NO | 975.0294 | 13.6653 | 961.3641 | 13.5266 | 0 | 0 | 0 | 0.13863 | 0 | 0 | 498.5395 | 3.4646 | 138.6843 | 65.7148 | 48.6399 | 0 | 219.9862 | 975.0294 | 274.5167 | 3.4646 | 94.6577 | 39.4144 | 48.6399 | 0 | 219.9862 | 0 | 128230 | 916 | 36666 | 17374 | 12823 | 0 | 58161 | 254170 | 198.6616 | 3.4646 | 94.6577 | 38.5902 | 48.6399 | 0 | 219.9862 | 604.0002 | 0 | 0 | 0 | 36666 | 17374 | 94.6577 | 38.5902 | 604.0002 | 3 | 32 | 16 | 11 | 65 | 0 | 1 | 128 | 0% | 0% | 0% | 0% | 0% | 0% | 0% | 0% | 0 | 0 | 0 | 0 | 0 | 0 | 0 | 0 | 128230 | 916 | 36666 | 17374 | 12823 | 0 | 58161 | 254170 | 0 | 0 | 0 | 0 | 0 | 0 | 0 | 0 | 0 | 0 | 0 | 0 | 0 | 0 | 0 | 0 | 0 | 0 | 0 | 0 | 0 | 0 | 1 | 0 | 0% | 0% | 0% | 0% | 0% | 0% | 0% | 0% | 0 | 0 | 0 | 0 | 0 | 0 | 0 | 0 | 128230 | 916 | 36666 | 17374 | 12823 | 0 | 58161 | 254170 | 0 | 0 | 0 | 0 | 0 | 0 | 0 | 0 | 0 | 0 | 0 | 0 | 0 | 0 | 0 | 0 | 0 | 0 | 0 | 0 | 0 | 0 | 0 | 0 | 128230 | 916 | 36666 | 17374 | 12823 | 0 | 58161 | 254170 | 0 | 0
2024-12-05 | 127743.1245 | 99.62% | 913.9692 | 99.78% | 53841.8617 | 99.63% | 36537.2723 | 99.65% | 17304.5894 | 99.6% | 12794.5758 | 99.78% | 0 |  | 58032.0542 | 99.78% | 253325.5854 | 99.67% | NO | -550.0753 | 13.4323 | -563.5076 | 13.4272 | 0 | 0 | 0 | 0.0050806 | 0 | 0 | -270.8651 | -2.0308 | -81.2904 | -38.519 | -28.4242 | 0 | -128.9458 | -550.0753 | -486.8755 | -2.0308 | -128.7277 | -69.4106 | -28.4242 | 0 | -128.9458 | 0 | 127743.1245 | 913.9692 | 36537.2723 | 17304.5894 | 12794.5758 | 0 | 58032.0542 | 253325.5854 | 0 | 0 | 0 | 0 | 0 | 0 | 0 | 0 | 0 | 0 | 0 | 36537.2723 | 17304.5894 | 0 | 0 | 0 | 0 | 0 | 0 | 0 | 0 | 0 | 0 | 0 | 0% | 0% | 0% | 0% | 0% | 0% | 0% | 0% | 0 | 0 | 0 | 0 | 0 | 0 | 0 | 0 | 127743.1245 | 913.9692 | 36537.2723 | 17304.5894 | 12794.5758 | 0 | 58032.0542 | 253325.5854 | 0 | 0 | 0 | 0 | 0 | 0 | 0 | 0 | 486.8755 | 2.0308 | 128.7277 | 69.4106 | 28.4242 | 0 | 128.9458 | 844.4146 | 0 | 0 | 0 | 0 | 0 | 0 | 0 | 0 | 0% | 0% | 0% | 0% | 0% | 0% | 0% | 0% | 0 | 0 | 0 | 0 | 0 | 0 | 0 | 0 | 127743.1245 | 913.9692 | 36537.2723 | 17304.5894 | 12794.5758 | 0 | 58032.0542 | 253325.5854 | 0 | 0 | 0 | 0 | 0 | 0 | 0 | 0 | 486.8755 | 2.0308 | 128.7277 | 69.4106 | 28.4242 | 0 | 128.9458 | 844.4146 | 0 | 0 | 0 | 0 | 0 | 0 | 0 | 0 | 127743.1245 | 913.9692 | 36537.2723 | 17304.5894 | 12794.5758 | 0 | 58032.0542 | 253325.5854 | 0 | 0
2024-12-06 | 127690.0109 | 99.58% | 915.078 | 99.9% | 53843.0902 | 99.64% | 36538.7456 | 99.65% | 17304.3446 | 99.6% | 12807.2966 | 99.88% | 0 |  | 58102.46 | 99.9% | 253357.9357 | 99.68% | NO | 330.597 | 22.9155 | 307.6814 | 22.9155 | 0 | 0 | 0 | 0 | 0 | 0 | 178.1423 | 1.1088 | 44.3854 | 21.0318 | 15.5227 | 0 | 70.4059 | 330.597 | -53.1136 | 1.1088 | 1.4733 | -0.24486 | 12.7208 | 0 | 70.4059 | 0 | 127690.0109 | 915.078 | 36538.7456 | 17304.3446 | 12807.2966 | 0 | 58102.46 | 253357.9357 | 0 | 0 | 0 | 0 | 0 | 0 | 0 | 0 | 0 | 0 | 0 | 36538.7456 | 17304.3446 | 0 | 0 | 0 | 0 | 0 | 0 | 0 | 0 | 0 | 0 | 0 | 0% | 0% | 0% | 0% | 0% | 0% | 0% | 0% | 0 | 0 | 0 | 0 | 0 | 0 | 0 | 0 | 127690.0109 | 915.078 | 36538.7456 | 17304.3446 | 12807.2966 | 0 | 58102.46 | 253357.9357 | 0 | 0 | 0 | 0 | 0 | 0 | 0 | 0 | 539.9891 | 0.92197 | 127.2544 | 69.6554 | 15.7034 | 0 | 58.54 | 812.0643 | 0 | 0 | 0 | 0 | 0 | 0 | 0 | 0 | 0% | 0% | 0% | 0% | 0% | 0% | 0% | 0% | 0 | 0 | 0 | 0 | 0 | 0 | 0 | 0 | 127690.0109 | 915.078 | 36538.7456 | 17304.3446 | 12807.2966 | 0 | 58102.46 | 253357.9357 | 0 | 0 | 0 | 0 | 0 | 0 | 0 | 0 | 539.9891 | 0.92197 | 127.2544 | 69.6554 | 15.7034 | 0 | 58.54 | 812.0643 | 0 | 0 | 0 | 0 | 0 | 0 | 0 | 0 | 127690.0109 | 915.078 | 36538.7456 | 17304.3446 | 12807.2966 | 0 | 58102.46 | 253357.9357 | 0 | 0
2024-12-07 | 127659.2936 | 99.55% | 916 | 100% | 53855.4602 | 99.66% | 36547.6078 | 99.68% | 17307.8524 | 99.62% | 12818.6958 | 99.97% | 0 |  | 58161 | 100% | 253410.4495 | 99.7% | NO | 344.1309 | 25.4202 | 318.7107 | 25.4202 | 0 | 0 | 0 | 0 | 0 | 0 | 186.2113 | 1.1486 | 45.9765 | 21.7857 | 16.0791 | 0 | 72.9297 | 344.1309 | -40.3243 | 1.1486 | 6.1152 | 2.2062 | 10.4385 | 0 | 72.9297 | 0 | 127649.6866 | 916 | 36544.8608 | 17306.5507 | 12817.7351 | 0 | 58161 | 253395.8332 | 0 | 0.22663 | 0 | 0 | 0 | 0 | 14.3897 | 14.6163 | 0 | 0 | 0 | 36544.8608 | 17306.5507 | 0 | 0 | 14.6163 | 0 | 32 | 0 | 0 | 0 | 0 | 1 | 33 | 65.73% | 0% | 18.79% | 8.905% | 6.573% | 0% | 0% | 100% | 9.607 | 0 | 2.747 | 1.3017 | 0.9607 | 0 | 0 | 14.6163 | 127659.2936 | 916 | 36547.6078 | 17307.8524 | 12818.6958 | 0 | 58161 | 253410.4495 | 0 | 0 | 0 | 0 | 0 | 0 | 0 | 0 | 570.7064 | 0 | 118.3922 | 66.1476 | 4.3042 | 0 | 0 | 759.5505 | 0 | 0 | 0 | 0 | 0 | 0 | 1 | 1 | 65.42% | 0.4673% | 18.71% | 8.864% | 6.542% | 0% | 0% | 100% | 0 | 0 | 0 | 0 | 0 | 0 | 0 | 0 | 127659.2936 | 916 | 36547.6078 | 17307.8524 | 12818.6958 | 0 | 58161 | 253410.4495 | 0 | 0 | 0 | 0 | 0 | 0 | 0 | 0 | 570.7064 | 0 | 118.3922 | 66.1476 | 4.3042 | 0 | 0 | 759.5505 | 0 | 0 | 0 | 0 | 0 | 0 | 0 | 0 | 127659.2936 | 916 | 36547.6078 | 17307.8524 | 12818.6958 | 0 | 58161 | 253410.4495 | 0 | 0
2024-12-08 | 127724.0558 | 99.61% | 916 | 100% | 53916.4053 | 99.77% | 36590.2229 | 99.79% | 17326.1824 | 99.72% | 12823 | 100% | 0 |  | 58161 | 100% | 253540.4611 | 99.75% | NO | 440.9455 | 24.3853 | 416.5602 | 24.3853 | 0 | 0 | 0 | 0 | 0 | 0 | 234.5419 | 1.5012 | 60.0921 | 28.4743 | 21.0157 | 0 | 95.3203 | 440.9455 | -10.2437 | 1.5012 | 21.168 | 8.1674 | 14.0984 | 0 | 95.3203 | 0 | 127649.0499 | 916 | 36568.7758 | 17316.0198 | 12823 | 0 | 58161 | 253433.8455 | 0 | 1.5012 | 0 | 0 | 9.7942 | 0 | 95.3203 | 106.6157 | 0 | 0 | 0 | 36568.7758 | 17316.0198 | 0 | 0 | 106.6157 | 0 | 32 | 0 | 0 | 65 | 0 | 1 | 98 | 70.35% | 0% | 20.12% | 9.532% | 0% | 0% | 0% | 100% | 75.0059 | 0 | 21.4471 | 10.1626 | 0 | 0 | 0 | 106.6157 | 127724.0558 | 916 | 36590.2229 | 17326.1824 | 12823 | 0 | 58161 | 253540.4611 | 0 | 0 | 0 | 0 | 0 | 0 | 0 | 0 | 505.9442 | 0 | 75.7771 | 47.8176 | 0 | 0 | 0 | 629.5389 | 0 | 0 | 0 | 0 | 0 | 0 | 1 | 1 | 65.42% | 0.4673% | 18.71% | 8.864% | 6.542% | 0% | 0% | 100% | 0 | 0 | 0 | 0 | 0 | 0 | 0 | 0 | 127724.0558 | 916 | 36590.2229 | 17326.1824 | 12823 | 0 | 58161 | 253540.4611 | 0 | 0 | 0 | 0 | 0 | 0 | 0 | 0 | 505.9442 | 0 | 75.7771 | 47.8176 | 0 | 0 | 0 | 629.5389 | 0 | 0 | 0 | 0 | 0 | 0 | 0 | 0 | 127724.0558 | 916 | 36590.2229 | 17326.1824 | 12823 | 0 | 58161 | 253540.4611 | 0 | 0
2024-12-09 | 128230 | 100% | 916 | 100% | 54040 | 100% | 36666 | 100% | 17374 | 100% | 12823 | 100% | 0 |  | 58161 | 100% | 254170 | 100% | NO | 1383.5494 | 28.1449 | 1355.4045 | 25.4718 | 0 | 0 | 0 | 2.6731 | 0 | 0 | 709.2799 | 4.8847 | 195.5276 | 92.6498 | 71.0539 | 0 | 310.1534 | 1383.5494 | 473.6443 | 4.8847 | 158.5566 | 55.68 | 71.0539 | 0 | 310.1534 | 0 | 128197.7001 | 916 | 36666 | 17374 | 12823 | 0 | 58161 | 254137.7001 | 0 | 4.8847 | 82.7795 | 7.8624 | 71.0539 | 0 | 310.1534 | 476.7339 | 0 | 0 | 0 | 36666 | 17374 | 82.7795 | 7.8624 | 476.7339 | 0 | 32 | 16 | 11 | 65 | 0 | 1 | 125 | 100% | 0% | 0% | 0% | 0% | 0% | 0% | 100% | 476.7339 | 0 | 0 | 0 | 0 | 0 | 0 | 476.7339 | 128674.434 | 916 | 36666 | 17374 | 12823 | 0 | 58161 | 254614.434 | 444.434 | 0 | 0 | 0 | 0 | 0 | 0 | 444.434 | 0 | 0 | 0 | 0 | 0 | 0 | 0 | 0 | 3 | 0 | 0 | 0 | 0 | 0 | 1 | 0 | 0% | 0% | 0% | 0% | 0% | 0% | 0% | 0% | 0 | 0 | 0 | 0 | 0 | 0 | 0 | 0 | 128230 | 916 | 36666 | 17374 | 12823 | 0 | 58161 | 254170 | 0 | 0 | 0 | 0 | 0 | 0 | 0 | 0 | 0 | 0 | 0 | 0 | 0 | 0 | 0 | 0 | 0 | 0 | 0 | 0 | 0 | 0 | 0 | 0 | 128230 | 916 | 36666 | 17374 | 12823 | 0 | 58161 | 254170 | 0 | 0
2024-12-10 | 128230 | 100% | 916 | 100% | 54040 | 100% | 36666 | 100% | 17374 | 100% | 12823 | 100% | 0 |  | 58161 | 100% | 254170 | 100% | NO | 3438.279 | 30.9167 | 3407.3623 | 30.9167 | 0 | 0 | 0 | 0 | 0 | 0 | 1749.9475 | 12.2797 | 491.5385 | 232.9131 | 171.9031 | 0 | 779.6971 | 3438.279 | 1517.5959 | 12.2797 | 458.0752 | 199.4504 | 171.6453 | 0 | 779.6971 | 0 | 128230 | 916 | 36666 | 17374 | 12823 | 0 | 58161 | 254170 | 1517.5959 | 12.2797 | 458.0752 | 199.4504 | 171.6453 | 0 | 779.6971 | 3138.7436 | 0 | 0 | 0 | 36666 | 17374 | 458.0752 | 199.4504 | 3138.7436 | 3 | 32 | 16 | 11 | 65 | 0 | 1 | 128 | 0% | 0% | 0% | 0% | 0% | 0% | 0% | 0% | 0 | 0 | 0 | 0 | 0 | 0 | 0 | 0 | 128230 | 916 | 36666 | 17374 | 12823 | 0 | 58161 | 254170 | 0 | 0 | 0 | 0 | 0 | 0 | 0 | 0 | 0 | 0 | 0 | 0 | 0 | 0 | 0 | 0 | 0 | 0 | 0 | 0 | 0 | 0 | 1 | 0 | 0% | 0% | 0% | 0% | 0% | 0% | 0% | 0% | 0 | 0 | 0 | 0 | 0 | 0 | 0 | 0 | 128230 | 916 | 36666 | 17374 | 12823 | 0 | 58161 | 254170 | 0 | 0 | 0 | 0 | 0 | 0 | 0 | 0 | 0 | 0 | 0 | 0 | 0 | 0 | 0 | 0 | 0 | 0 | 0 | 0 | 0 | 0 | 0 | 0 | 128230 | 916 | 36666 | 17374 | 12823 | 0 | 58161 | 254170 | 0 | 0
2024-12-11 | 128230 | 100% | 916 | 100% | 54040 | 100% | 36666 | 100% | 17374 | 100% | 12823 | 100% | 0 |  | 58161 | 100% | 254170 | 100% | NO | 5576.346 | 29.7663 | 5546.5798 | 29.1465 | 0 | 0 | 0 | 0.61983 | 0 | 0 | 2827.4229 | 19.9892 | 800.1373 | 379.141 | 280.4475 | 0 | 1269.2081 | 5576.346 | 2594.8289 | 19.9892 | 769.8073 | 348.8125 | 280.4475 | 0 | 1269.2081 | 0 | 128230 | 916 | 36666 | 17374 | 12823 | 0 | 58161 | 254170 | 2594.8289 | 19.9892 | 769.8073 | 348.8125 | 280.4475 | 0 | 1269.2081 | 5283.0936 | 0 | 0 | 0 | 36666 | 17374 | 769.8073 | 348.8125 | 5283.0936 | 3 | 32 | 16 | 11 | 65 | 0 | 1 | 128 | 0% | 0% | 0% | 0% | 0% | 0% | 0% | 0% | 0 | 0 | 0 | 0 | 0 | 0 | 0 | 0 | 128230 | 916 | 36666 | 17374 | 12823 | 0 | 58161 | 254170 | 0 | 0 | 0 | 0 | 0 | 0 | 0 | 0 | 0 | 0 | 0 | 0 | 0 | 0 | 0 | 0 | 0 | 0 | 0 | 0 | 0 | 0 | 1 | 0 | 0% | 0% | 0% | 0% | 0% | 0% | 0% | 0% | 0 | 0 | 0 | 0 | 0 | 0 | 0 | 0 | 128230 | 916 | 36666 | 17374 | 12823 | 0 | 58161 | 254170 | 0 | 0 | 0 | 0 | 0 | 0 | 0 | 0 | 0 | 0 | 0 | 0 | 0 | 0 | 0 | 0 | 0 | 0 | 0 | 0 | 0 | 0 | 0 | 0 | 128230 | 916 | 36666 | 17374 | 12823 | 0 | 58161 | 254170 | 0 | 0
2024-12-12 | 128230 | 100% | 916 | 100% | 54040 | 100% | 36666 | 100% | 17374 | 100% | 12823 | 100% | 0 |  | 58161 | 100% | 254170 | 100% | NO | 1580.8723 | 28.0171 | 1552.8552 | 28.0164 | 0 | 0 | 0 | 0.00072579 | 0 | 0 | 811.4394 | 5.5963 | 224.0114 | 106.1467 | 78.343 | 0 | 355.3354 | 1580.8723 | 582.7471 | 5.5963 | 192.9787 | 75.1146 | 78.343 | 0 | 355.3354 | 0 | 128230 | 916 | 36666 | 17374 | 12823 | 0 | 58161 | 254170 | 582.7471 | 5.5963 | 192.9787 | 75.1146 | 78.343 | 0 | 355.3354 | 1290.1152 | 0 | 0 | 0 | 36666 | 17374 | 192.9787 | 75.1146 | 1290.1152 | 3 | 32 | 16 | 11 | 65 | 0 | 1 | 128 | 0% | 0% | 0% | 0% | 0% | 0% | 0% | 0% | 0 | 0 | 0 | 0 | 0 | 0 | 0 | 0 | 128230 | 916 | 36666 | 17374 | 12823 | 0 | 58161 | 254170 | 0 | 0 | 0 | 0 | 0 | 0 | 0 | 0 | 0 | 0 | 0 | 0 | 0 | 0 | 0 | 0 | 0 | 0 | 0 | 0 | 0 | 0 | 1 | 0 | 0% | 0% | 0% | 0% | 0% | 0% | 0% | 0% | 0 | 0 | 0 | 0 | 0 | 0 | 0 | 0 | 128230 | 916 | 36666 | 17374 | 12823 | 0 | 58161 | 254170 | 0 | 0 | 0 | 0 | 0 | 0 | 0 | 0 | 0 | 0 | 0 | 0 | 0 | 0 | 0 | 0 | 0 | 0 | 0 | 0 | 0 | 0 | 0 | 0 | 128230 | 916 | 36666 | 17374 | 12823 | 0 | 58161 | 254170 | 0 | 0
2024-12-13 | 128230 | 100% | 916 | 100% | 54040 | 100% | 36666 | 100% | 17374 | 100% | 12823 | 100% | 0 |  | 58161 | 100% | 254170 | 100% | NO | 1158.0704 | 27.1338 | 1130.9366 | 26.8276 | 0 | 0 | 0 | 0.30629 | 0 | 0 | 597.3906 | 4.0758 | 163.1464 | 77.3061 | 57.3626 | 0 | 258.789 | 1158.0704 | 371.9473 | 4.0758 | 130.6805 | 44.8394 | 57.3626 | 0 | 258.789 | 0 | 128230 | 916 | 36666 | 17374 | 12823 | 0 | 58161 | 254170 | 371.9473 | 4.0758 | 130.6805 | 44.8394 | 57.3626 | 0 | 258.789 | 867.6945 | 0 | 0 | 0 | 36666 | 17374 | 130.6805 | 44.8394 | 867.6945 | 3 | 32 | 16 | 11 | 65 | 0 | 1 | 128 | 0% | 0% | 0% | 0% | 0% | 0% | 0% | 0% | 0 | 0 | 0 | 0 | 0 | 0 | 0 | 0 | 128230 | 916 | 36666 | 17374 | 12823 | 0 | 58161 | 254170 | 0 | 0 | 0 | 0 | 0 | 0 | 0 | 0 | 0 | 0 | 0 | 0 | 0 | 0 | 0 | 0 | 0 | 0 | 0 | 0 | 0 | 0 | 1 | 0 | 0% | 0% | 0% | 0% | 0% | 0% | 0% | 0% | 0 | 0 | 0 | 0 | 0 | 0 | 0 | 0 | 128230 | 916 | 36666 | 17374 | 12823 | 0 | 58161 | 254170 | 0 | 0 | 0 | 0 | 0 | 0 | 0 | 0 | 0 | 0 | 0 | 0 | 0 | 0 | 0 | 0 | 0 | 0 | 0 | 0 | 0 | 0 | 0 | 0 | 128230 | 916 | 36666 | 17374 | 12823 | 0 | 58161 | 254170 | 0 | 0
2024-12-14 | 128230 | 100% | 916 | 100% | 54040 | 100% | 36666 | 100% | 17374 | 100% | 12823 | 100% | 0 |  | 58161 | 100% | 254170 | 100% | NO | 883.0454 | 31.5068 | 851.5387 | 31.5068 | 0 | 0 | 0 | 0 | 0 | 0 | 461.1122 | 3.0688 | 122.8411 | 58.2076 | 42.9605 | 0 | 194.8552 | 883.0454 | 223.5698 | 3.0688 | 88.9113 | 24.2794 | 40.5607 | 0 | 194.8552 | 0 | 128230 | 916 | 36666 | 17374 | 12823 | 0 | 58161 | 254170 | 223.5698 | 3.0688 | 88.9113 | 24.2794 | 40.5607 | 0 | 194.8552 | 575.2452 | 0 | 0 | 0 | 36666 | 17374 | 88.9113 | 24.2794 | 575.2452 | 3 | 32 | 16 | 11 | 65 | 0 | 1 | 128 | 0% | 0% | 0% | 0% | 0% | 0% | 0% | 0% | 0 | 0 | 0 | 0 | 0 | 0 | 0 | 0 | 128230 | 916 | 36666 | 17374 | 12823 | 0 | 58161 | 254170 | 0 | 0 | 0 | 0 | 0 | 0 | 0 | 0 | 0 | 0 | 0 | 0 | 0 | 0 | 0 | 0 | 0 | 0 | 0 | 0 | 0 | 0 | 1 | 0 | 0% | 0% | 0% | 0% | 0% | 0% | 0% | 0% | 0 | 0 | 0 | 0 | 0 | 0 | 0 | 0 | 128230 | 916 | 36666 | 17374 | 12823 | 0 | 58161 | 254170 | 0 | 0 | 0 | 0 | 0 | 0 | 0 | 0 | 0 | 0 | 0 | 0 | 0 | 0 | 0 | 0 | 0 | 0 | 0 | 0 | 0 | 0 | 0 | 0 | 128230 | 916 | 36666 | 17374 | 12823 | 0 | 58161 | 254170 | 0 | 0
2024-12-15 | 128230 | 100% | 916 | 100% | 54040 | 100% | 36666 | 100% | 17374 | 100% | 12823 | 100% | 0 |  | 58161 | 100% | 254170 | 100% | NO | 619.3712 | 28.6849 | 590.6864 | 26.6643 | 0 | 0 | 0 | 2.0206 | 0 | 0 | 324.6684 | 2.1288 | 85.2111 | 40.3769 | 31.821 | 0 | 135.1651 | 619.3712 | 85.2723 | 2.1288 | 50.9069 | 6.0736 | 31.821 | 0 | 135.1651 | 0 | 128230 | 916 | 36666 | 17374 | 12823 | 0 | 58161 | 254170 | 85.2723 | 2.1288 | 50.9069 | 6.0736 | 31.821 | 0 | 135.1651 | 311.3678 | 0 | 0 | 0 | 36666 | 17374 | 50.9069 | 6.0736 | 311.3678 | 3 | 32 | 16 | 11 | 65 | 0 | 1 | 128 | 0% | 0% | 0% | 0% | 0% | 0% | 0% | 0% | 0 | 0 | 0 | 0 | 0 | 0 | 0 | 0 | 128230 | 916 | 36666 | 17374 | 12823 | 0 | 58161 | 254170 | 0 | 0 | 0 | 0 | 0 | 0 | 0 | 0 | 0 | 0 | 0 | 0 | 0 | 0 | 0 | 0 | 0 | 0 | 0 | 0 | 0 | 0 | 1 | 0 | 0% | 0% | 0% | 0% | 0% | 0% | 0% | 0% | 0 | 0 | 0 | 0 | 0 | 0 | 0 | 0 | 128230 | 916 | 36666 | 17374 | 12823 | 0 | 58161 | 254170 | 0 | 0 | 0 | 0 | 0 | 0 | 0 | 0 | 0 | 0 | 0 | 0 | 0 | 0 | 0 | 0 | 0 | 0 | 0 | 0 | 0 | 0 | 0 | 0 | 128230 | 916 | 36666 | 17374 | 12823 | 0 | 58161 | 254170 | 0 | 0
2024-12-16 | 128230 | 100% | 916 | 100% | 54040 | 100% | 36666 | 100% | 17374 | 100% | 12823 | 100% | 0 |  | 58161 | 100% | 254170 | 100% | NO | 724.5829 | 24.6357 | 699.9472 | 24.6357 | 0 | 0 | 0 | 0 | 0 | 0 | 377.7624 | 2.5225 | 100.9728 | 47.8455 | 35.3127 | 0 | 160.1669 | 724.5829 | 128.9095 | 2.5225 | 67.4083 | 13.4698 | 31.5594 | 0 | 160.1669 | 0 | 128230 | 916 | 36666 | 17374 | 12823 | 0 | 58161 | 254170 | 128.9095 | 2.5225 | 67.4083 | 13.4698 | 31.5594 | 0 | 160.1669 | 404.0365 | 0 | 0 | 0 | 36666 | 17374 | 67.4083 | 13.4698 | 404.0365 | 3 | 32 | 16 | 11 | 65 | 0 | 1 | 128 | 0% | 0% | 0% | 0% | 0% | 0% | 0% | 0% | 0 | 0 | 0 | 0 | 0 | 0 | 0 | 0 | 128230 | 916 | 36666 | 17374 | 12823 | 0 | 58161 | 254170 | 0 | 0 | 0 | 0 | 0 | 0 | 0 | 0 | 0 | 0 | 0 | 0 | 0 | 0 | 0 | 0 | 0 | 0 | 0 | 0 | 0 | 0 | 1 | 0 | 0% | 0% | 0% | 0% | 0% | 0% | 0% | 0% | 0 | 0 | 0 | 0 | 0 | 0 | 0 | 0 | 128230 | 916 | 36666 | 17374 | 12823 | 0 | 58161 | 254170 | 0 | 0 | 0 | 0 | 0 | 0 | 0 | 0 | 0 | 0 | 0 | 0 | 0 | 0 | 0 | 0 | 0 | 0 | 0 | 0 | 0 | 0 | 0 | 0 | 128230 | 916 | 36666 | 17374 | 12823 | 0 | 58161 | 254170 | 0 | 0
2024-12-17 | 128230 | 100% | 916 | 100% | 54040 | 100% | 36666 | 100% | 17374 | 100% | 12823 | 100% | 0 |  | 58161 | 100% | 254170 | 100% | NO | 614.4131 | 26.9183 | 587.4948 | 25.2105 | 0 | 0 | 0 | 1.7078 | 0 | 0 | 321.6045 | 2.1173 | 84.7507 | 40.1587 | 31.3472 | 0 | 134.4348 | 614.4131 | 83.9074 | 2.1173 | 51.3427 | 6.6138 | 31.3472 | 0 | 134.4348 | 0 | 128230 | 916 | 36666 | 17374 | 12823 | 0 | 58161 | 254170 | 83.9074 | 2.1173 | 51.3427 | 6.6138 | 31.3472 | 0 | 134.4348 | 309.7631 | 0 | 0 | 0 | 36666 | 17374 | 51.3427 | 6.6138 | 309.7631 | 3 | 32 | 16 | 11 | 65 | 0 | 1 | 128 | 0% | 0% | 0% | 0% | 0% | 0% | 0% | 0% | 0 | 0 | 0 | 0 | 0 | 0 | 0 | 0 | 128230 | 916 | 36666 | 17374 | 12823 | 0 | 58161 | 254170 | 0 | 0 | 0 | 0 | 0 | 0 | 0 | 0 | 0 | 0 | 0 | 0 | 0 | 0 | 0 | 0 | 0 | 0 | 0 | 0 | 0 | 0 | 1 | 0 | 0% | 0% | 0% | 0% | 0% | 0% | 0% | 0% | 0 | 0 | 0 | 0 | 0 | 0 | 0 | 0 | 128230 | 916 | 36666 | 17374 | 12823 | 0 | 58161 | 254170 | 0 | 0 | 0 | 0 | 0 | 0 | 0 | 0 | 0 | 0 | 0 | 0 | 0 | 0 | 0 | 0 | 0 | 0 | 0 | 0 | 0 | 0 | 0 | 0 | 128230 | 916 | 36666 | 17374 | 12823 | 0 | 58161 | 254170 | 0 | 0
2024-12-18 | 128230 | 100% | 916 | 100% | 54040 | 100% | 36666 | 100% | 17374 | 100% | 12823 | 100% | 0 |  | 58161 | 100% | 254170 | 100% | NO | 718.9179 | 29.3323 | 689.5857 | 29.3323 | 0 | 0 | 0 | 0 | 0 | 0 | 377.2316 | 2.4852 | 99.4781 | 47.1372 | 34.7899 | 0 | 157.7959 | 718.9179 | 148.2486 | 2.4852 | 66.3831 | 11.3759 | 30.8495 | 0 | 157.7959 | 0 | 128230 | 916 | 36666 | 17374 | 12823 | 0 | 58161 | 254170 | 148.2486 | 2.4852 | 66.3831 | 11.3759 | 30.8495 | 0 | 157.7959 | 417.1381 | 0 | 0 | 0 | 36666 | 17374 | 66.3831 | 11.3759 | 417.1381 | 3 | 32 | 16 | 11 | 65 | 0 | 1 | 128 | 0% | 0% | 0% | 0% | 0% | 0% | 0% | 0% | 0 | 0 | 0 | 0 | 0 | 0 | 0 | 0 | 128230 | 916 | 36666 | 17374 | 12823 | 0 | 58161 | 254170 | 0 | 0 | 0 | 0 | 0 | 0 | 0 | 0 | 0 | 0 | 0 | 0 | 0 | 0 | 0 | 0 | 0 | 0 | 0 | 0 | 0 | 0 | 1 | 0 | 0% | 0% | 0% | 0% | 0% | 0% | 0% | 0% | 0 | 0 | 0 | 0 | 0 | 0 | 0 | 0 | 128230 | 916 | 36666 | 17374 | 12823 | 0 | 58161 | 254170 | 0 | 0 | 0 | 0 | 0 | 0 | 0 | 0 | 0 | 0 | 0 | 0 | 0 | 0 | 0 | 0 | 0 | 0 | 0 | 0 | 0 | 0 | 0 | 0 | 128230 | 916 | 36666 | 17374 | 12823 | 0 | 58161 | 254170 | 0 | 0
2024-12-19 | 128230 | 100% | 916 | 100% | 54040 | 100% | 36666 | 100% | 17374 | 100% | 12823 | 100% | 0 |  | 58161 | 100% | 254170 | 100% | NO | 542.701 | 29.3178 | 513.3833 | 28.1804 | 0 | 0 | 0 | 1.1373 | 0 | 0 | 287.1848 | 1.8502 | 74.0595 | 35.0927 | 27.0378 | 0 | 117.476 | 542.701 | 65.4042 | 1.8502 | 40.5533 | -0.047395 | 27.0378 | 0 | 117.476 | 0 | 128230 | 916 | 36666 | 17373.9526 | 12823 | 0 | 58161 | 254169.9526 | 65.4042 | 1.8502 | 40.5533 | 0 | 27.0378 | 0 | 117.476 | 252.3215 | 1 | 0.047395 | -0.047395 | 36666 | 17374 | 40.5059 | 0 | 252.2741 | 3 | 32 | 16 | 0 | 65 | 0 | 1 | 117 | 0% | 0% | 0% | 100% | 0% | 0% | 0% | 100% | 0 | 0 | 0 | 252.2741 | 0 | 0 | 0 | 252.2741 | 128230 | 916 | 36666 | 17626.2741 | 12823 | 0 | 58161 | 254422.2741 | 0 | 0 | 0 | 252.2741 | 0 | 0 | 0 | 252.2741 | 0 | 0 | 0 | 0 | 0 | 0 | 0 | 0 | 0 | 0 | 0 | 11 | 0 | 0 | 1 | 0 | 0% | 0% | 0% | 0% | 0% | 0% | 0% | 0% | 0 | 0 | 0 | 0 | 0 | 0 | 0 | 0 | 128230 | 916 | 36666 | 17374 | 12823 | 0 | 58161 | 254170 | 0 | 0 | 0 | 0 | 0 | 0 | 0 | 0 | 0 | 0 | 0 | 0 | 0 | 0 | 0 | 0 | 0 | 0 | 0 | 0 | 0 | 0 | 0 | 0 | 128230 | 916 | 36666 | 17374 | 12823 | 0 | 58161 | 254170 | 0 | 0
2024-12-20 | 128230 | 100% | 916 | 100% | 54040 | 100% | 36666 | 100% | 17374 | 100% | 12823 | 100% | 0 |  | 58161 | 100% | 254170 | 100% | NO | 450.8901 | 30.0189 | 420.8712 | 29.0434 | 0 | 0 | 0 | 0.97547 | 0 | 0 | 241.375 | 1.5168 | 60.7139 | 28.769 | 22.2086 | 0 | 96.3068 | 450.8901 | 1.9743 | 1.5168 | 26.7811 | 2.4062 | 22.2086 | 0 | 96.3068 | 0 | 128230 | 916 | 36666 | 17374 | 12823 | 0 | 58161 | 254170 | 1.9743 | 1.5168 | 26.7811 | 2.4062 | 22.2086 | 0 | 96.3068 | 151.1938 | 0 | 0 | 0 | 36666 | 17374 | 26.7811 | 2.4062 | 151.1938 | 3 | 32 | 16 | 11 | 65 | 0 | 1 | 128 | 0% | 0% | 0% | 0% | 0% | 0% | 0% | 0% | 0 | 0 | 0 | 0 | 0 | 0 | 0 | 0 | 128230 | 916 | 36666 | 17374 | 12823 | 0 | 58161 | 254170 | 0 | 0 | 0 | 0 | 0 | 0 | 0 | 0 | 0 | 0 | 0 | 0 | 0 | 0 | 0 | 0 | 0 | 0 | 0 | 0 | 0 | 0 | 1 | 0 | 0% | 0% | 0% | 0% | 0% | 0% | 0% | 0% | 0 | 0 | 0 | 0 | 0 | 0 | 0 | 0 | 128230 | 916 | 36666 | 17374 | 12823 | 0 | 58161 | 254170 | 0 | 0 | 0 | 0 | 0 | 0 | 0 | 0 | 0 | 0 | 0 | 0 | 0 | 0 | 0 | 0 | 0 | 0 | 0 | 0 | 0 | 0 | 0 | 0 | 128230 | 916 | 36666 | 17374 | 12823 | 0 | 58161 | 254170 | 0 | 0
2024-12-21 | 128230 | 100% | 916 | 100% | 54040 | 100% | 36666 | 100% | 17374 | 100% | 12823 | 100% | 0 |  | 58161 | 100% | 254170 | 100% | NO | 700.9412 | 27.8647 | 673.0765 | 27.4844 | 0 | 0 | 0 | 0.38032 | 0 | 0 | 367.0548 | 2.4257 | 97.0965 | 46.0087 | 34.3374 | 0 | 154.0182 | 700.9412 | 126.8273 | 2.4257 | 63.0133 | 18.1903 | 34.3374 | 0 | 154.0182 | 0 | 128230 | 916 | 36666 | 17374 | 12823 | 0 | 58161 | 254170 | 126.8273 | 2.4257 | 63.0133 | 18.1903 | 34.3374 | 0 | 154.0182 | 398.8122 | 0 | 0 | 0 | 36666 | 17374 | 63.0133 | 18.1903 | 398.8122 | 3 | 32 | 16 | 11 | 65 | 0 | 1 | 128 | 0% | 0% | 0% | 0% | 0% | 0% | 0% | 0% | 0 | 0 | 0 | 0 | 0 | 0 | 0 | 0 | 128230 | 916 | 36666 | 17374 | 12823 | 0 | 58161 | 254170 | 0 | 0 | 0 | 0 | 0 | 0 | 0 | 0 | 0 | 0 | 0 | 0 | 0 | 0 | 0 | 0 | 0 | 0 | 0 | 0 | 0 | 0 | 1 | 0 | 0% | 0% | 0% | 0% | 0% | 0% | 0% | 0% | 0 | 0 | 0 | 0 | 0 | 0 | 0 | 0 | 128230 | 916 | 36666 | 17374 | 12823 | 0 | 58161 | 254170 | 0 | 0 | 0 | 0 | 0 | 0 | 0 | 0 | 0 | 0 | 0 | 0 | 0 | 0 | 0 | 0 | 0 | 0 | 0 | 0 | 0 | 0 | 0 | 0 | 128230 | 916 | 36666 | 17374 | 12823 | 0 | 58161 | 254170 | 0 | 0
2024-12-22 | 128230 | 100% | 916 | 100% | 54040 | 100% | 36666 | 100% | 17374 | 100% | 12823 | 100% | 0 |  | 58161 | 100% | 254170 | 100% | NO | 447.1142 | 26.4393 | 420.6749 | 26.0684 | 0 | 0 | 0 | 0.37088 | 0 | 0 | 238.3009 | 1.5161 | 60.6856 | 28.7556 | 21.5941 | 0 | 96.2619 | 447.1142 | 7.0857 | 1.5161 | 26.5656 | 5.913 | 21.5941 | 0 | 96.2619 | 0 | 128230 | 916 | 36666 | 17374 | 12823 | 0 | 58161 | 254170 | 7.0857 | 1.5161 | 26.5656 | 5.913 | 21.5941 | 0 | 96.2619 | 158.9363 | 0 | 0 | 0 | 36666 | 17374 | 26.5656 | 5.913 | 158.9363 | 3 | 32 | 16 | 11 | 65 | 0 | 1 | 128 | 0% | 0% | 0% | 0% | 0% | 0% | 0% | 0% | 0 | 0 | 0 | 0 | 0 | 0 | 0 | 0 | 128230 | 916 | 36666 | 17374 | 12823 | 0 | 58161 | 254170 | 0 | 0 | 0 | 0 | 0 | 0 | 0 | 0 | 0 | 0 | 0 | 0 | 0 | 0 | 0 | 0 | 0 | 0 | 0 | 0 | 0 | 0 | 1 | 0 | 0% | 0% | 0% | 0% | 0% | 0% | 0% | 0% | 0 | 0 | 0 | 0 | 0 | 0 | 0 | 0 | 128230 | 916 | 36666 | 17374 | 12823 | 0 | 58161 | 254170 | 0 | 0 | 0 | 0 | 0 | 0 | 0 | 0 | 0 | 0 | 0 | 0 | 0 | 0 | 0 | 0 | 0 | 0 | 0 | 0 | 0 | 0 | 0 | 0 | 128230 | 916 | 36666 | 17374 | 12823 | 0 | 58161 | 254170 | 0 | 0
2024-12-23 | 128230 | 100% | 916 | 100% | 54040 | 100% | 36666 | 100% | 17374 | 100% | 12823 | 100% | 0 |  | 58161 | 100% | 254170 | 100% | NO | 525.7883 | 26.3805 | 499.4078 | 25.6576 | 0 | 0 | 0 | 0.72289 | 0 | 0 | 277.6112 | 1.7998 | 72.0435 | 34.1374 | 25.9183 | 0 | 114.2781 | 525.7883 | 42.7896 | 1.7998 | 37.9391 | 0.40194 | 25.9183 | 0 | 114.2781 | 0 | 128230 | 916 | 36666 | 17374 | 12823 | 0 | 58161 | 254170 | 42.7896 | 1.7998 | 37.9391 | 0.40194 | 25.9183 | 0 | 114.2781 | 223.1268 | 0 | 0 | 0 | 36666 | 17374 | 37.9391 | 0.40194 | 223.1268 | 3 | 32 | 16 | 11 | 65 | 0 | 1 | 128 | 0% | 0% | 0% | 0% | 0% | 0% | 0% | 0% | 0 | 0 | 0 | 0 | 0 | 0 | 0 | 0 | 128230 | 916 | 36666 | 17374 | 12823 | 0 | 58161 | 254170 | 0 | 0 | 0 | 0 | 0 | 0 | 0 | 0 | 0 | 0 | 0 | 0 | 0 | 0 | 0 | 0 | 0 | 0 | 0 | 0 | 0 | 0 | 1 | 0 | 0% | 0% | 0% | 0% | 0% | 0% | 0% | 0% | 0 | 0 | 0 | 0 | 0 | 0 | 0 | 0 | 128230 | 916 | 36666 | 17374 | 12823 | 0 | 58161 | 254170 | 0 | 0 | 0 | 0 | 0 | 0 | 0 | 0 | 0 | 0 | 0 | 0 | 0 | 0 | 0 | 0 | 0 | 0 | 0 | 0 | 0 | 0 | 0 | 0 | 128230 | 916 | 36666 | 17374 | 12823 | 0 | 58161 | 254170 | 0 | 0
2024-12-24 | 128207.8962 | 99.98% | 916 | 100% | 54034.7832 | 99.99% | 36666 | 100% | 17368.7832 | 99.97% | 12823 | 100% | 0 |  | 58161 | 100% | 254142.6794 | 99.99% | NO | 281.3754 | 25.3796 | 255.9958 | 25.3796 | 0 | 0 | 0 | 0 | 0 | 0 | 154.5307 | 0.92258 | 36.9294 | 17.4988 | 12.9151 | 0 | 58.5788 | 281.3754 | -82.0848 | 0.92258 | 3.1684 | -16.3524 | 8.4468 | 0 | 58.5788 | 4.2633e-14 | 128147.9152 | 916 | 36666 | 17357.6476 | 12823 | 0 | 58161 | 254071.5628 | 0 | 0.92258 | 3.1684 | 0 | 8.4468 | 0 | 58.5788 | 71.1166 | 1 | 3.1684 | -3.1684 | 36666 | 17360.816 | 0 | 0 | 67.9482 | 0 | 32 | 0 | 0 | 65 | 0 | 1 | 98 | 70.35% | 0% | 20.12% | 9.532% | 0% | 0% | 0% | 100% | 47.8027 | 0 | 13.6687 | 6.4768 | 0 | 0 | 0 | 67.9482 | 128195.7179 | 916 | 36679.6687 | 17367.2929 | 12823 | 0 | 58161 | 254142.6794 | 0 | 0 | 13.6687 | 0 | 0 | 0 | 0 | 13.6687 | 34.2821 | 0 | 0 | 6.7071 | 0 | 0 | 0 | 40.9893 | 0 | 0 | 16 | 0 | 0 | 0 | 1 | 17 | 80.47% | 0.5749% | 0% | 10.9% | 8.047% | 0% | 0% | 100% | 10.9997 | 0.078576 | 0 | 1.4904 | 1.1 | 0 | 0 | 13.6687 | 128206.7176 | 916.0786 | 36666 | 17368.7832 | 12824.1 | 0 | 58161 | 254142.6794 | 0 | 0.078576 | 0 | 0 | 1.1 | 0 | 0 | 1.1786 | 23.2824 | 0 | 0 | 5.2168 | 0 | 0 | 0 | 28.4992 | 1.1786 | 0 | 0 | 0 | 0 | 0 | 0 | 1.1786 | 128207.8962 | 916 | 36666 | 17368.7832 | 12823 | 0 | 58161 | 254142.6794 | 1 | 0
2024-12-25 | 128230 | 100% | 916 | 100% | 54040 | 100% | 36666 | 100% | 17374 | 100% | 12823 | 100% | 0 |  | 58161 | 100% | 254170 | 100% | NO | 623.3398 | 24.534 | 598.8057 | 24.534 | 0 | 0 | 0 | 0 | 0 | 0 | 326.6344 | 2.158 | 86.3824 | 40.9319 | 30.21 | 0 | 137.023 | 623.3398 | 98.9443 | 2.158 | 52.6248 | 17.4015 | 24.3055 | 0 | 137.023 | 0 | 128230 | 916 | 36666 | 17374 | 12823 | 0 | 58161 | 254170 | 76.8405 | 2.158 | 52.6248 | 12.1847 | 24.3055 | 0 | 137.023 | 305.1365 | 0 | 0 | 0 | 36666 | 17374 | 52.6248 | 12.1847 | 305.1365 | 3 | 32 | 16 | 11 | 65 | 0 | 1 | 128 | 0% | 0% | 0% | 0% | 0% | 0% | 0% | 0% | 0 | 0 | 0 | 0 | 0 | 0 | 0 | 0 | 128230 | 916 | 36666 | 17374 | 12823 | 0 | 58161 | 254170 | 0 | 0 | 0 | 0 | 0 | 0 | 0 | 0 | 0 | 0 | 0 | 0 | 0 | 0 | 0 | 0 | 0 | 0 | 0 | 0 | 0 | 0 | 1 | 0 | 0% | 0% | 0% | 0% | 0% | 0% | 0% | 0% | 0 | 0 | 0 | 0 | 0 | 0 | 0 | 0 | 128230 | 916 | 36666 | 17374 | 12823 | 0 | 58161 | 254170 | 0 | 0 | 0 | 0 | 0 | 0 | 0 | 0 | 0 | 0 | 0 | 0 | 0 | 0 | 0 | 0 | 0 | 0 | 0 | 0 | 0 | 0 | 0 | 0 | 128230 | 916 | 36666 | 17374 | 12823 | 0 | 58161 | 254170 | 0 | 0
2024-12-26 | 128230 | 100% | 916 | 100% | 54040 | 100% | 36666 | 100% | 17374 | 100% | 12823 | 100% | 0 |  | 58161 | 100% | 254170 | 100% | NO | 535.8134 | 24.1066 | 511.7068 | 22.0134 | 0 | 0 | 0 | 2.0932 | 0 | 0 | 280.1719 | 1.8441 | 73.8177 | 34.9781 | 27.9091 | 0 | 117.0924 | 535.8134 | 52.2681 | 1.8441 | 40.228 | 4.2763 | 27.9091 | 0 | 117.0924 | 0 | 128230 | 916 | 36666 | 17374 | 12823 | 0 | 58161 | 254170 | 52.2681 | 1.8441 | 40.228 | 4.2763 | 27.9091 | 0 | 117.0924 | 243.618 | 0 | 0 | 0 | 36666 | 17374 | 40.228 | 4.2763 | 243.618 | 3 | 32 | 16 | 11 | 65 | 0 | 1 | 128 | 0% | 0% | 0% | 0% | 0% | 0% | 0% | 0% | 0 | 0 | 0 | 0 | 0 | 0 | 0 | 0 | 128230 | 916 | 36666 | 17374 | 12823 | 0 | 58161 | 254170 | 0 | 0 | 0 | 0 | 0 | 0 | 0 | 0 | 0 | 0 | 0 | 0 | 0 | 0 | 0 | 0 | 0 | 0 | 0 | 0 | 0 | 0 | 1 | 0 | 0% | 0% | 0% | 0% | 0% | 0% | 0% | 0% | 0 | 0 | 0 | 0 | 0 | 0 | 0 | 0 | 128230 | 916 | 36666 | 17374 | 12823 | 0 | 58161 | 254170 | 0 | 0 | 0 | 0 | 0 | 0 | 0 | 0 | 0 | 0 | 0 | 0 | 0 | 0 | 0 | 0 | 0 | 0 | 0 | 0 | 0 | 0 | 0 | 0 | 128230 | 916 | 36666 | 17374 | 12823 | 0 | 58161 | 254170 | 0 | 0
2024-12-27 | 128230 | 100% | 916 | 100% | 54040 | 100% | 36666 | 100% | 17374 | 100% | 12823 | 100% | 0 |  | 58161 | 100% | 254170 | 100% | NO | 870.23 | 27.1948 | 843.0351 | 26.7216 | 0 | 0 | 0 | 0.47322 | 0 | 0 | 452.0369 | 3.0382 | 121.6144 | 57.6264 | 43.0048 | 0 | 192.9093 | 870.23 | 227.2323 | 3.0382 | 87.8909 | 21.534 | 43.0048 | 0 | 192.9093 | 0 | 128230 | 916 | 36666 | 17374 | 12823 | 0 | 58161 | 254170 | 227.2323 | 3.0382 | 87.8909 | 21.534 | 43.0048 | 0 | 192.9093 | 575.6094 | 0 | 0 | 0 | 36666 | 17374 | 87.8909 | 21.534 | 575.6094 | 3 | 32 | 16 | 11 | 65 | 0 | 1 | 128 | 0% | 0% | 0% | 0% | 0% | 0% | 0% | 0% | 0 | 0 | 0 | 0 | 0 | 0 | 0 | 0 | 128230 | 916 | 36666 | 17374 | 12823 | 0 | 58161 | 254170 | 0 | 0 | 0 | 0 | 0 | 0 | 0 | 0 | 0 | 0 | 0 | 0 | 0 | 0 | 0 | 0 | 0 | 0 | 0 | 0 | 0 | 0 | 1 | 0 | 0% | 0% | 0% | 0% | 0% | 0% | 0% | 0% | 0 | 0 | 0 | 0 | 0 | 0 | 0 | 0 | 128230 | 916 | 36666 | 17374 | 12823 | 0 | 58161 | 254170 | 0 | 0 | 0 | 0 | 0 | 0 | 0 | 0 | 0 | 0 | 0 | 0 | 0 | 0 | 0 | 0 | 0 | 0 | 0 | 0 | 0 | 0 | 0 | 0 | 128230 | 916 | 36666 | 17374 | 12823 | 0 | 58161 | 254170 | 0 | 0
2024-12-28 | 128230 | 100% | 916 | 100% | 54040 | 100% | 36666 | 100% | 17374 | 100% | 12823 | 100% | 0 |  | 58161 | 100% | 254170 | 100% | NO | 1494.6929 | 28.3437 | 1466.3492 | 27.7725 | 0 | 0 | 0 | 0.5712 | 0 | 0 | 767.5528 | 5.2846 | 211.5323 | 100.2335 | 74.5492 | 0 | 335.5405 | 1494.6929 | 536.9883 | 5.2846 | 178.0052 | 76.8352 | 74.5492 | 0 | 335.5405 | 0 | 128230 | 916 | 36666 | 17374 | 12823 | 0 | 58161 | 254170 | 536.9883 | 5.2846 | 178.0052 | 76.8352 | 74.5492 | 0 | 335.5405 | 1207.2029 | 0 | 0 | 0 | 36666 | 17374 | 178.0052 | 76.8352 | 1207.2029 | 3 | 32 | 16 | 11 | 65 | 0 | 1 | 128 | 0% | 0% | 0% | 0% | 0% | 0% | 0% | 0% | 0 | 0 | 0 | 0 | 0 | 0 | 0 | 0 | 128230 | 916 | 36666 | 17374 | 12823 | 0 | 58161 | 254170 | 0 | 0 | 0 | 0 | 0 | 0 | 0 | 0 | 0 | 0 | 0 | 0 | 0 | 0 | 0 | 0 | 0 | 0 | 0 | 0 | 0 | 0 | 1 | 0 | 0% | 0% | 0% | 0% | 0% | 0% | 0% | 0% | 0 | 0 | 0 | 0 | 0 | 0 | 0 | 0 | 128230 | 916 | 36666 | 17374 | 12823 | 0 | 58161 | 254170 | 0 | 0 | 0 | 0 | 0 | 0 | 0 | 0 | 0 | 0 | 0 | 0 | 0 | 0 | 0 | 0 | 0 | 0 | 0 | 0 | 0 | 0 | 0 | 0 | 128230 | 916 | 36666 | 17374 | 12823 | 0 | 58161 | 254170 | 0 | 0
2024-12-29 | 128230 | 100% | 916 | 100% | 54040 | 100% | 36666 | 100% | 17374 | 100% | 12823 | 100% | 0 |  | 58161 | 100% | 254170 | 100% | NO | 3890.5366 | 29.0035 | 3861.5331 | 26.7934 | 0 | 0 | 0 | 2.21 | 0 | 0 | 1974.9556 | 13.9165 | 557.0562 | 263.9583 | 197.0263 | 0 | 883.6237 | 3890.5366 | 1724.3993 | 13.9165 | 524.1069 | 238.5186 | 197.0263 | 0 | 883.6237 | 0 | 128230 | 916 | 36666 | 17374 | 12823 | 0 | 58161 | 254170 | 1724.3993 | 13.9165 | 524.1069 | 238.5186 | 197.0263 | 0 | 883.6237 | 3581.5913 | 0 | 0 | 0 | 36666 | 17374 | 524.1069 | 238.5186 | 3581.5913 | 3 | 32 | 16 | 11 | 65 | 0 | 1 | 128 | 0% | 0% | 0% | 0% | 0% | 0% | 0% | 0% | 0 | 0 | 0 | 0 | 0 | 0 | 0 | 0 | 128230 | 916 | 36666 | 17374 | 12823 | 0 | 58161 | 254170 | 0 | 0 | 0 | 0 | 0 | 0 | 0 | 0 | 0 | 0 | 0 | 0 | 0 | 0 | 0 | 0 | 0 | 0 | 0 | 0 | 0 | 0 | 1 | 0 | 0% | 0% | 0% | 0% | 0% | 0% | 0% | 0% | 0 | 0 | 0 | 0 | 0 | 0 | 0 | 0 | 128230 | 916 | 36666 | 17374 | 12823 | 0 | 58161 | 254170 | 0 | 0 | 0 | 0 | 0 | 0 | 0 | 0 | 0 | 0 | 0 | 0 | 0 | 0 | 0 | 0 | 0 | 0 | 0 | 0 | 0 | 0 | 0 | 0 | 128230 | 916 | 36666 | 17374 | 12823 | 0 | 58161 | 254170 | 0 | 0
2024-12-30 | 128230 | 100% | 916 | 100% | 54040 | 100% | 36666 | 100% | 17374 | 100% | 12823 | 100% | 0 |  | 58161 | 100% | 254170 | 100% | NO | 1871.5054 | 34.2002 | 1837.3052 | 31.3391 | 0 | 0 | 0 | 2.8611 | 0 | 0 | 958.2685 | 6.6214 | 265.0456 | 125.5905 | 95.554 | 0 | 420.4253 | 1871.5054 | 723.3208 | 6.6214 | 231.9628 | 93.2445 | 95.554 | 0 | 420.4253 | 0 | 128230 | 916 | 36666 | 17374 | 12823 | 0 | 58161 | 254170 | 723.3208 | 6.6214 | 231.9628 | 93.2445 | 95.554 | 0 | 420.4253 | 1571.129 | 0 | 0 | 0 | 36666 | 17374 | 231.9628 | 93.2445 | 1571.129 | 3 | 32 | 16 | 11 | 65 | 0 | 1 | 128 | 0% | 0% | 0% | 0% | 0% | 0% | 0% | 0% | 0 | 0 | 0 | 0 | 0 | 0 | 0 | 0 | 128230 | 916 | 36666 | 17374 | 12823 | 0 | 58161 | 254170 | 0 | 0 | 0 | 0 | 0 | 0 | 0 | 0 | 0 | 0 | 0 | 0 | 0 | 0 | 0 | 0 | 0 | 0 | 0 | 0 | 0 | 0 | 1 | 0 | 0% | 0% | 0% | 0% | 0% | 0% | 0% | 0% | 0 | 0 | 0 | 0 | 0 | 0 | 0 | 0 | 128230 | 916 | 36666 | 17374 | 12823 | 0 | 58161 | 254170 | 0 | 0 | 0 | 0 | 0 | 0 | 0 | 0 | 0 | 0 | 0 | 0 | 0 | 0 | 0 | 0 | 0 | 0 | 0 | 0 | 0 | 0 | 0 | 0 | 128230 | 916 | 36666 | 17374 | 12823 | 0 | 58161 | 254170 | 0 | 0
2024-12-31 | 128230 | 100% | 916 | 100% | 54040 | 100% | 36666 | 100% | 17374 | 100% | 12823 | 100% | 0 |  | 58161 | 100% | 254170 | 100% | NO | 791.9529 | 30.4877 | 761.4651 | 29.5507 | 0 | 0 | 0 | 0.937 | 0 | 0 | 413.7136 | 2.7442 | 109.8473 | 52.0506 | 39.3533 | 0 | 174.2439 | 791.9529 | 175.9914 | 2.7442 | 76.8842 | 20.2423 | 39.3533 | 0 | 174.2439 | 0 | 128230 | 916 | 36666 | 17374 | 12823 | 0 | 58161 | 254170 | 175.9914 | 2.7442 | 76.8842 | 20.2423 | 39.3533 | 0 | 174.2439 | 489.4593 | 0 | 0 | 0 | 36666 | 17374 | 76.8842 | 20.2423 | 489.4593 | 3 | 32 | 16 | 11 | 65 | 0 | 1 | 128 | 0% | 0% | 0% | 0% | 0% | 0% | 0% | 0% | 0 | 0 | 0 | 0 | 0 | 0 | 0 | 0 | 128230 | 916 | 36666 | 17374 | 12823 | 0 | 58161 | 254170 | 0 | 0 | 0 | 0 | 0 | 0 | 0 | 0 | 0 | 0 | 0 | 0 | 0 | 0 | 0 | 0 | 0 | 0 | 0 | 0 | 0 | 0 | 1 | 0 | 0% | 0% | 0% | 0% | 0% | 0% | 0% | 0% | 0 | 0 | 0 | 0 | 0 | 0 | 0 | 0 | 128230 | 916 | 36666 | 17374 | 12823 | 0 | 58161 | 254170 | 0 | 0 | 0 | 0 | 0 | 0 | 0 | 0 | 0 | 0 | 0 | 0 | 0 | 0 | 0 | 0 | 0 | 0 | 0 | 0 | 0 | 0 | 0 | 0 | 128230 | 916 | 36666 | 17374 | 12823 | 0 | 58161 | 254170 | 0 | 0
2025-01-01 | 128230 | 100% | 916 | 100% | 54040 | 100% | 36666 | 100% | 17374 | 100% | 12823 | 100% | 0 |  | 58161 | 100% | 254170 | 100% | NO | 888.0658 | 24.3998 | 863.6661 | 24.3998 | 0 | 0 | 0 | 0 | 0 | 0 | 460.1235 | 3.1126 | 124.5906 | 59.0366 | 43.5724 | 0 | 197.6303 | 888.0658 | 236.4164 | 3.1126 | 90.6454 | 30.3669 | 40.2549 | 0 | 197.6303 | 0 | 128230 | 916 | 36666 | 17374 | 12823 | 0 | 58161 | 254170 | 236.4164 | 3.1126 | 90.6454 | 30.3669 | 40.2549 | 0 | 197.6303 | 598.4265 | 0 | 0 | 0 | 36666 | 17374 | 90.6454 | 30.3669 | 598.4265 | 3 | 32 | 16 | 11 | 65 | 0 | 1 | 128 | 0% | 0% | 0% | 0% | 0% | 0% | 0% | 0% | 0 | 0 | 0 | 0 | 0 | 0 | 0 | 0 | 128230 | 916 | 36666 | 17374 | 12823 | 0 | 58161 | 254170 | 0 | 0 | 0 | 0 | 0 | 0 | 0 | 0 | 0 | 0 | 0 | 0 | 0 | 0 | 0 | 0 | 0 | 0 | 0 | 0 | 0 | 0 | 1 | 0 | 0% | 0% | 0% | 0% | 0% | 0% | 0% | 0% | 0 | 0 | 0 | 0 | 0 | 0 | 0 | 0 | 128230 | 916 | 36666 | 17374 | 12823 | 0 | 58161 | 254170 | 0 | 0 | 0 | 0 | 0 | 0 | 0 | 0 | 0 | 0 | 0 | 0 | 0 | 0 | 0 | 0 | 0 | 0 | 0 | 0 | 0 | 0 | 0 | 0 | 128230 | 916 | 36666 | 17374 | 12823 | 0 | 58161 | 254170 | 0 | 0
2025-01-02 | 128230 | 100% | 916 | 100% | 54040 | 100% | 36666 | 100% | 17374 | 100% | 12823 | 100% | 0 |  | 58161 | 100% | 254170 | 100% | NO | 787.8322 | 28.531 | 759.3012 | 26.4175 | 0 | 0 | 0 | 2.1135 | 0 | 0 | 409.4886 | 2.7364 | 109.5351 | 51.9027 | 40.4206 | 0 | 173.7487 | 787.8322 | 180.3643 | 2.7364 | 75.722 | 20.4421 | 40.4206 | 0 | 173.7487 | 0 | 128230 | 916 | 36666 | 17374 | 12823 | 0 | 58161 | 254170 | 180.3643 | 2.7364 | 75.722 | 20.4421 | 40.4206 | 0 | 173.7487 | 493.4342 | 0 | 0 | 0 | 36666 | 17374 | 75.722 | 20.4421 | 493.4342 | 3 | 32 | 16 | 11 | 65 | 0 | 1 | 128 | 0% | 0% | 0% | 0% | 0% | 0% | 0% | 0% | 0 | 0 | 0 | 0 | 0 | 0 | 0 | 0 | 128230 | 916 | 36666 | 17374 | 12823 | 0 | 58161 | 254170 | 0 | 0 | 0 | 0 | 0 | 0 | 0 | 0 | 0 | 0 | 0 | 0 | 0 | 0 | 0 | 0 | 0 | 0 | 0 | 0 | 0 | 0 | 1 | 0 | 0% | 0% | 0% | 0% | 0% | 0% | 0% | 0% | 0 | 0 | 0 | 0 | 0 | 0 | 0 | 0 | 128230 | 916 | 36666 | 17374 | 12823 | 0 | 58161 | 254170 | 0 | 0 | 0 | 0 | 0 | 0 | 0 | 0 | 0 | 0 | 0 | 0 | 0 | 0 | 0 | 0 | 0 | 0 | 0 | 0 | 0 | 0 | 0 | 0 | 128230 | 916 | 36666 | 17374 | 12823 | 0 | 58161 | 254170 | 0 | 0
2025-01-03 | 128230 | 100% | 916 | 100% | 54040 | 100% | 36666 | 100% | 17374 | 100% | 12823 | 100% | 0 |  | 58161 | 100% | 254170 | 100% | NO | 532.8667 | 30.876 | 501.9906 | 28.007 | 0 | 0 | 0 | 2.8691 | 0 | 0 | 281.2637 | 1.8091 | 72.4161 | 34.314 | 28.1947 | 0 | 114.8691 | 532.8667 | 49.1109 | 1.8091 | 38.5415 | 7.0984 | 28.1947 | 0 | 114.8691 | 0 | 128230 | 916 | 36666 | 17374 | 12823 | 0 | 58161 | 254170 | 49.1109 | 1.8091 | 38.5415 | 7.0984 | 28.1947 | 0 | 114.8691 | 239.6237 | 0 | 0 | 0 | 36666 | 17374 | 38.5415 | 7.0984 | 239.6237 | 3 | 32 | 16 | 11 | 65 | 0 | 1 | 128 | 0% | 0% | 0% | 0% | 0% | 0% | 0% | 0% | 0 | 0 | 0 | 0 | 0 | 0 | 0 | 0 | 128230 | 916 | 36666 | 17374 | 12823 | 0 | 58161 | 254170 | 0 | 0 | 0 | 0 | 0 | 0 | 0 | 0 | 0 | 0 | 0 | 0 | 0 | 0 | 0 | 0 | 0 | 0 | 0 | 0 | 0 | 0 | 1 | 0 | 0% | 0% | 0% | 0% | 0% | 0% | 0% | 0% | 0 | 0 | 0 | 0 | 0 | 0 | 0 | 0 | 128230 | 916 | 36666 | 17374 | 12823 | 0 | 58161 | 254170 | 0 | 0 | 0 | 0 | 0 | 0 | 0 | 0 | 0 | 0 | 0 | 0 | 0 | 0 | 0 | 0 | 0 | 0 | 0 | 0 | 0 | 0 | 0 | 0 | 128230 | 916 | 36666 | 17374 | 12823 | 0 | 58161 | 254170 | 0 | 0
2025-01-04 | 128230 | 100% | 916 | 100% | 54040 | 100% | 36666 | 100% | 17374 | 100% | 12823 | 100% | 0 |  | 58161 | 100% | 254170 | 100% | NO | 619.1963 | 24.754 | 594.4423 | 24.754 | 0 | 0 | 0 | 0 | 0 | 0 | 324.653 | 2.1423 | 85.7529 | 40.6336 | 29.9899 | 0 | 136.0245 | 619.1963 | 93.7302 | 2.1423 | 51.8539 | 12.7971 | 24.65 | 0 | 136.0245 | 0 | 128230 | 916 | 36666 | 17374 | 12823 | 0 | 58161 | 254170 | 93.7302 | 2.1423 | 51.8539 | 12.7971 | 24.65 | 0 | 136.0245 | 321.198 | 0 | 0 | 0 | 36666 | 17374 | 51.8539 | 12.7971 | 321.198 | 3 | 32 | 16 | 11 | 65 | 0 | 1 | 128 | 0% | 0% | 0% | 0% | 0% | 0% | 0% | 0% | 0 | 0 | 0 | 0 | 0 | 0 | 0 | 0 | 128230 | 916 | 36666 | 17374 | 12823 | 0 | 58161 | 254170 | 0 | 0 | 0 | 0 | 0 | 0 | 0 | 0 | 0 | 0 | 0 | 0 | 0 | 0 | 0 | 0 | 0 | 0 | 0 | 0 | 0 | 0 | 1 | 0 | 0% | 0% | 0% | 0% | 0% | 0% | 0% | 0% | 0 | 0 | 0 | 0 | 0 | 0 | 0 | 0 | 128230 | 916 | 36666 | 17374 | 12823 | 0 | 58161 | 254170 | 0 | 0 | 0 | 0 | 0 | 0 | 0 | 0 | 0 | 0 | 0 | 0 | 0 | 0 | 0 | 0 | 0 | 0 | 0 | 0 | 0 | 0 | 0 | 0 | 128230 | 916 | 36666 | 17374 | 12823 | 0 | 58161 | 254170 | 0 | 0
2025-01-05 | 127707.362 | 99.59% | 913.799 | 99.76% | 53852.7798 | 99.65% | 36544.1442 | 99.67% | 17308.6356 | 99.62% | 12792.4383 | 99.76% | 0 |  | 58021.2461 | 99.76% | 253287.6251 | 99.65% | NO | -584.5564 | 26.1838 | -610.7402 | 25.9334 | 0 | 0 | 0 | 0.2504 | 0 | 0 | -282.188 | -2.201 | -88.104 | -41.7476 | -30.5617 | 0 | -139.7539 | -584.5564 | -522.638 | -2.201 | -121.8558 | -65.3644 | -30.5617 | 0 | -139.7539 | 0 | 127707.362 | 913.799 | 36544.1442 | 17308.6356 | 12792.4383 | 0 | 58021.2461 | 253287.6251 | 0 | 0 | 0 | 0 | 0 | 0 | 0 | 0 | 0 | 0 | 0 | 36544.1442 | 17308.6356 | 0 | 0 | 0 | 0 | 0 | 0 | 0 | 0 | 0 | 0 | 0 | 0% | 0% | 0% | 0% | 0% | 0% | 0% | 0% | 0 | 0 | 0 | 0 | 0 | 0 | 0 | 0 | 127707.362 | 913.799 | 36544.1442 | 17308.6356 | 12792.4383 | 0 | 58021.2461 | 253287.6251 | 0 | 0 | 0 | 0 | 0 | 0 | 0 | 0 | 522.638 | 2.201 | 121.8558 | 65.3644 | 30.5617 | 0 | 139.7539 | 882.3749 | 0 | 0 | 0 | 0 | 0 | 0 | 0 | 0 | 0% | 0% | 0% | 0% | 0% | 0% | 0% | 0% | 0 | 0 | 0 | 0 | 0 | 0 | 0 | 0 | 127707.362 | 913.799 | 36544.1442 | 17308.6356 | 12792.4383 | 0 | 58021.2461 | 253287.6251 | 0 | 0 | 0 | 0 | 0 | 0 | 0 | 0 | 522.638 | 2.201 | 121.8558 | 65.3644 | 30.5617 | 0 | 139.7539 | 882.3749 | 0 | 0 | 0 | 0 | 0 | 0 | 0 | 0 | 127707.362 | 913.799 | 36544.1442 | 17308.6356 | 12792.4383 | 0 | 58021.2461 | 253287.6251 | 0 | 0
2025-01-06 | 128230 | 100% | 916 | 100% | 54040 | 100% | 36666 | 100% | 17374 | 100% | 12823 | 100% | 0 |  | 58161 | 100% | 254170 | 100% | NO | 3766.3246 | 32.1897 | 3734.1348 | 29.1261 | 0 | 0 | 0 | 3.0636 | 0 | 0 | 1913.0153 | 13.4574 | 538.678 | 255.2499 | 191.4525 | 0 | 854.4715 | 3766.3246 | 1679.905 | 13.4574 | 508.2345 | 221.492 | 191.4525 | 0 | 854.4715 | 0 | 128230 | 916 | 36666 | 17374 | 12823 | 0 | 58161 | 254170 | 1157.267 | 11.2564 | 386.3787 | 156.1276 | 160.8908 | 0 | 714.7175 | 2586.638 | 0 | 0 | 0 | 36666 | 17374 | 386.3787 | 156.1276 | 2586.638 | 3 | 32 | 16 | 11 | 65 | 0 | 1 | 128 | 0% | 0% | 0% | 0% | 0% | 0% | 0% | 0% | 0 | 0 | 0 | 0 | 0 | 0 | 0 | 0 | 128230 | 916 | 36666 | 17374 | 12823 | 0 | 58161 | 254170 | 0 | 0 | 0 | 0 | 0 | 0 | 0 | 0 | 0 | 0 | 0 | 0 | 0 | 0 | 0 | 0 | 0 | 0 | 0 | 0 | 0 | 0 | 1 | 0 | 0% | 0% | 0% | 0% | 0% | 0% | 0% | 0% | 0 | 0 | 0 | 0 | 0 | 0 | 0 | 0 | 128230 | 916 | 36666 | 17374 | 12823 | 0 | 58161 | 254170 | 0 | 0 | 0 | 0 | 0 | 0 | 0 | 0 | 0 | 0 | 0 | 0 | 0 | 0 | 0 | 0 | 0 | 0 | 0 | 0 | 0 | 0 | 0 | 0 | 128230 | 916 | 36666 | 17374 | 12823 | 0 | 58161 | 254170 | 0 | 0
2025-01-07 | 128230 | 100% | 916 | 100% | 54040 | 100% | 36666 | 100% | 17374 | 100% | 12823 | 100% | 0 |  | 58161 | 100% | 254170 | 100% | NO | 977.7845 | 29.4709 | 948.3136 | 28.4454 | 0 | 0 | 0 | 1.0255 | 0 | 0 | 506.8742 | 3.4176 | 136.8016 | 64.8228 | 48.8684 | 0 | 216.9999 | 977.7845 | 270.7741 | 3.4176 | 103.3844 | 25.6909 | 48.8684 | 0 | 216.9999 | 0 | 128230 | 916 | 36666 | 17374 | 12823 | 0 | 58161 | 254170 | 270.7741 | 3.4176 | 103.3844 | 25.6909 | 48.8684 | 0 | 216.9999 | 669.1353 | 0 | 0 | 0 | 36666 | 17374 | 103.3844 | 25.6909 | 669.1353 | 3 | 32 | 16 | 11 | 65 | 0 | 1 | 128 | 0% | 0% | 0% | 0% | 0% | 0% | 0% | 0% | 0 | 0 | 0 | 0 | 0 | 0 | 0 | 0 | 128230 | 916 | 36666 | 17374 | 12823 | 0 | 58161 | 254170 | 0 | 0 | 0 | 0 | 0 | 0 | 0 | 0 | 0 | 0 | 0 | 0 | 0 | 0 | 0 | 0 | 0 | 0 | 0 | 0 | 0 | 0 | 1 | 0 | 0% | 0% | 0% | 0% | 0% | 0% | 0% | 0% | 0 | 0 | 0 | 0 | 0 | 0 | 0 | 0 | 128230 | 916 | 36666 | 17374 | 12823 | 0 | 58161 | 254170 | 0 | 0 | 0 | 0 | 0 | 0 | 0 | 0 | 0 | 0 | 0 | 0 | 0 | 0 | 0 | 0 | 0 | 0 | 0 | 0 | 0 | 0 | 0 | 0 | 128230 | 916 | 36666 | 17374 | 12823 | 0 | 58161 | 254170 | 0 | 0
2025-01-08 | 128230 | 100% | 916 | 100% | 54040 | 100% | 36666 | 100% | 17374 | 100% | 12823 | 100% | 0 |  | 58161 | 100% | 254170 | 100% | NO | 716.0227 | 26.4233 | 689.5994 | 26.4233 | 0 | 0 | 0 | 0 | 0 | 0 | 374.3296 | 2.4852 | 99.4801 | 47.1381 | 34.7906 | 0 | 157.7991 | 716.0227 | 132.5193 | 2.4852 | 67.3057 | 5.994 | 34.6433 | 0 | 157.7991 | 0 | 128230 | 916 | 36666 | 17374 | 12823 | 0 | 58161 | 254170 | 132.5193 | 2.4852 | 67.3057 | 5.994 | 34.6433 | 0 | 157.7991 | 400.7467 | 0 | 0 | 0 | 36666 | 17374 | 67.3057 | 5.994 | 400.7467 | 3 | 32 | 16 | 11 | 65 | 0 | 1 | 128 | 0% | 0% | 0% | 0% | 0% | 0% | 0% | 0% | 0 | 0 | 0 | 0 | 0 | 0 | 0 | 0 | 128230 | 916 | 36666 | 17374 | 12823 | 0 | 58161 | 254170 | 0 | 0 | 0 | 0 | 0 | 0 | 0 | 0 | 0 | 0 | 0 | 0 | 0 | 0 | 0 | 0 | 0 | 0 | 0 | 0 | 0 | 0 | 1 | 0 | 0% | 0% | 0% | 0% | 0% | 0% | 0% | 0% | 0 | 0 | 0 | 0 | 0 | 0 | 0 | 0 | 128230 | 916 | 36666 | 17374 | 12823 | 0 | 58161 | 254170 | 0 | 0 | 0 | 0 | 0 | 0 | 0 | 0 | 0 | 0 | 0 | 0 | 0 | 0 | 0 | 0 | 0 | 0 | 0 | 0 | 0 | 0 | 0 | 0 | 128230 | 916 | 36666 | 17374 | 12823 | 0 | 58161 | 254170 | 0 | 0
2025-01-09 | 128230 | 100% | 916 | 100% | 54040 | 100% | 36666 | 100% | 17374 | 100% | 12823 | 100% | 0 |  | 58161 | 100% | 254170 | 100% | NO | 708.3343 | 26.9836 | 681.3507 | 24.8832 | 0 | 0 | 0 | 2.1005 | 0 | 0 | 368.6279 | 2.4555 | 98.2901 | 46.5743 | 36.4749 | 0 | 155.9115 | 708.3343 | 121.8284 | 2.4555 | 66.3337 | 3.4019 | 36.4749 | 0 | 155.9115 | 0 | 128230 | 916 | 36666 | 17374 | 12823 | 0 | 58161 | 254170 | 121.8284 | 2.4555 | 66.3337 | 3.4019 | 36.4749 | 0 | 155.9115 | 386.4059 | 0 | 0 | 0 | 36666 | 17374 | 66.3337 | 3.4019 | 386.4059 | 3 | 32 | 16 | 11 | 65 | 0 | 1 | 128 | 0% | 0% | 0% | 0% | 0% | 0% | 0% | 0% | 0 | 0 | 0 | 0 | 0 | 0 | 0 | 0 | 128230 | 916 | 36666 | 17374 | 12823 | 0 | 58161 | 254170 | 0 | 0 | 0 | 0 | 0 | 0 | 0 | 0 | 0 | 0 | 0 | 0 | 0 | 0 | 0 | 0 | 0 | 0 | 0 | 0 | 0 | 0 | 1 | 0 | 0% | 0% | 0% | 0% | 0% | 0% | 0% | 0% | 0 | 0 | 0 | 0 | 0 | 0 | 0 | 0 | 128230 | 916 | 36666 | 17374 | 12823 | 0 | 58161 | 254170 | 0 | 0 | 0 | 0 | 0 | 0 | 0 | 0 | 0 | 0 | 0 | 0 | 0 | 0 | 0 | 0 | 0 | 0 | 0 | 0 | 0 | 0 | 0 | 0 | 128230 | 916 | 36666 | 17374 | 12823 | 0 | 58161 | 254170 | 0 | 0
2025-01-10 | 128230 | 100% | 916 | 100% | 54040 | 100% | 36666 | 100% | 17374 | 100% | 12823 | 100% | 0 |  | 58161 | 100% | 254170 | 100% | NO | 1571.7272 | 26.4959 | 1545.2313 | 26.4959 | 0 | 0 | 0 | 0 | 0 | 0 | 806.0726 | 5.5688 | 222.9116 | 105.6256 | 77.9577 | 0 | 353.5909 | 1571.7272 | 568.4026 | 5.5688 | 190.7373 | 70.5763 | 67.5173 | 0 | 353.5909 | 0 | 128230 | 916 | 36666 | 17374 | 12823 | 0 | 58161 | 254170 | 568.4026 | 5.5688 | 190.7373 | 70.5763 | 67.5173 | 0 | 353.5909 | 1256.3932 | 0 | 0 | 0 | 36666 | 17374 | 190.7373 | 70.5763 | 1256.3932 | 3 | 32 | 16 | 11 | 65 | 0 | 1 | 128 | 0% | 0% | 0% | 0% | 0% | 0% | 0% | 0% | 0 | 0 | 0 | 0 | 0 | 0 | 0 | 0 | 128230 | 916 | 36666 | 17374 | 12823 | 0 | 58161 | 254170 | 0 | 0 | 0 | 0 | 0 | 0 | 0 | 0 | 0 | 0 | 0 | 0 | 0 | 0 | 0 | 0 | 0 | 0 | 0 | 0 | 0 | 0 | 1 | 0 | 0% | 0% | 0% | 0% | 0% | 0% | 0% | 0% | 0 | 0 | 0 | 0 | 0 | 0 | 0 | 0 | 128230 | 916 | 36666 | 17374 | 12823 | 0 | 58161 | 254170 | 0 | 0 | 0 | 0 | 0 | 0 | 0 | 0 | 0 | 0 | 0 | 0 | 0 | 0 | 0 | 0 | 0 | 0 | 0 | 0 | 0 | 0 | 0 | 0 | 128230 | 916 | 36666 | 17374 | 12823 | 0 | 58161 | 254170 | 0 | 0
2025-01-11 | 128230 | 100% | 916 | 100% | 54040 | 100% | 36666 | 100% | 17374 | 100% | 12823 | 100% | 0 |  | 58161 | 100% | 254170 | 100% | NO | 2105.8131 | 27.6419 | 2078.1712 | 27.2006 | 0 | 0 | 0 | 0.44128 | 0 | 0 | 1075.6481 | 7.4895 | 299.7924 | 142.0551 | 105.286 | 0 | 475.542 | 2105.8131 | 843.5204 | 7.4895 | 267.4768 | 111.6992 | 105.286 | 0 | 475.542 | 0 | 128230 | 916 | 36666 | 17374 | 12823 | 0 | 58161 | 254170 | 843.5204 | 7.4895 | 267.4768 | 111.6992 | 105.286 | 0 | 475.542 | 1811.0141 | 0 | 0 | 0 | 36666 | 17374 | 267.4768 | 111.6992 | 1811.0141 | 3 | 32 | 16 | 11 | 65 | 0 | 1 | 128 | 0% | 0% | 0% | 0% | 0% | 0% | 0% | 0% | 0 | 0 | 0 | 0 | 0 | 0 | 0 | 0 | 128230 | 916 | 36666 | 17374 | 12823 | 0 | 58161 | 254170 | 0 | 0 | 0 | 0 | 0 | 0 | 0 | 0 | 0 | 0 | 0 | 0 | 0 | 0 | 0 | 0 | 0 | 0 | 0 | 0 | 0 | 0 | 1 | 0 | 0% | 0% | 0% | 0% | 0% | 0% | 0% | 0% | 0 | 0 | 0 | 0 | 0 | 0 | 0 | 0 | 128230 | 916 | 36666 | 17374 | 12823 | 0 | 58161 | 254170 | 0 | 0 | 0 | 0 | 0 | 0 | 0 | 0 | 0 | 0 | 0 | 0 | 0 | 0 | 0 | 0 | 0 | 0 | 0 | 0 | 0 | 0 | 0 | 0 | 128230 | 916 | 36666 | 17374 | 12823 | 0 | 58161 | 254170 | 0 | 0
2025-01-12 | 128230 | 100% | 916 | 100% | 54040 | 100% | 36666 | 100% | 17374 | 100% | 12823 | 100% | 0 |  | 58161 | 100% | 254170 | 100% | NO | 627.6351 | 30.5814 | 597.0538 | 29.034 | 0 | 0 | 0 | 1.5474 | 0 | 0 | 330.2505 | 2.1517 | 86.1296 | 40.8121 | 31.669 | 0 | 136.6221 | 627.6351 | 75.6364 | 2.1517 | 54.1732 | 8.9974 | 31.669 | 0 | 136.6221 | 0 | 128230 | 916 | 36666 | 17374 | 12823 | 0 | 58161 | 254170 | 75.6364 | 2.1517 | 54.1732 | 8.9974 | 31.669 | 0 | 136.6221 | 309.2499 | 0 | 0 | 0 | 36666 | 17374 | 54.1732 | 8.9974 | 309.2499 | 3 | 32 | 16 | 11 | 65 | 0 | 1 | 128 | 0% | 0% | 0% | 0% | 0% | 0% | 0% | 0% | 0 | 0 | 0 | 0 | 0 | 0 | 0 | 0 | 128230 | 916 | 36666 | 17374 | 12823 | 0 | 58161 | 254170 | 0 | 0 | 0 | 0 | 0 | 0 | 0 | 0 | 0 | 0 | 0 | 0 | 0 | 0 | 0 | 0 | 0 | 0 | 0 | 0 | 0 | 0 | 1 | 0 | 0% | 0% | 0% | 0% | 0% | 0% | 0% | 0% | 0 | 0 | 0 | 0 | 0 | 0 | 0 | 0 | 128230 | 916 | 36666 | 17374 | 12823 | 0 | 58161 | 254170 | 0 | 0 | 0 | 0 | 0 | 0 | 0 | 0 | 0 | 0 | 0 | 0 | 0 | 0 | 0 | 0 | 0 | 0 | 0 | 0 | 0 | 0 | 0 | 0 | 128230 | 916 | 36666 | 17374 | 12823 | 0 | 58161 | 254170 | 0 | 0
2025-01-13 | 128230 | 100% | 916 | 100% | 54040 | 100% | 36666 | 100% | 17374 | 100% | 12823 | 100% | 0 |  | 58161 | 100% | 254170 | 100% | NO | 597.5401 | 28.3336 | 569.2065 | 28.3336 | 0 | 0 | 0 | 0 | 0 | 0 | 315.501 | 2.0514 | 82.1125 | 38.9086 | 28.7167 | 0 | 130.2499 | 597.5401 | 61.3543 | 2.0514 | 51.804 | 1.3535 | 24.6014 | 0 | 130.2499 | 0 | 128230 | 916 | 36666 | 17374 | 12823 | 0 | 58161 | 254170 | 61.3543 | 2.0514 | 51.804 | 1.3535 | 24.6014 | 0 | 130.2499 | 271.4145 | 0 | 0 | 0 | 36666 | 17374 | 51.804 | 1.3535 | 271.4145 | 3 | 32 | 16 | 11 | 65 | 0 | 1 | 128 | 0% | 0% | 0% | 0% | 0% | 0% | 0% | 0% | 0 | 0 | 0 | 0 | 0 | 0 | 0 | 0 | 128230 | 916 | 36666 | 17374 | 12823 | 0 | 58161 | 254170 | 0 | 0 | 0 | 0 | 0 | 0 | 0 | 0 | 0 | 0 | 0 | 0 | 0 | 0 | 0 | 0 | 0 | 0 | 0 | 0 | 0 | 0 | 1 | 0 | 0% | 0% | 0% | 0% | 0% | 0% | 0% | 0% | 0 | 0 | 0 | 0 | 0 | 0 | 0 | 0 | 128230 | 916 | 36666 | 17374 | 12823 | 0 | 58161 | 254170 | 0 | 0 | 0 | 0 | 0 | 0 | 0 | 0 | 0 | 0 | 0 | 0 | 0 | 0 | 0 | 0 | 0 | 0 | 0 | 0 | 0 | 0 | 0 | 0 | 128230 | 916 | 36666 | 17374 | 12823 | 0 | 58161 | 254170 | 0 | 0
2025-01-14 | 128230 | 100% | 916 | 100% | 54040 | 100% | 36666 | 100% | 17374 | 100% | 12823 | 100% | 0 |  | 58161 | 100% | 254170 | 100% | NO | 631.5897 | 26.9502 | 604.6395 | 26.5394 | 0 | 0 | 0 | 0.4108 | 0 | 0 | 331.583 | 2.1791 | 87.224 | 41.3306 | 30.9152 | 0 | 138.3579 | 631.5897 | 92.6749 | 2.1791 | 39.3767 | 22.8577 | 30.9152 | 0 | 138.3579 | 0 | 128230 | 916 | 36666 | 17374 | 12823 | 0 | 58161 | 254170 | 92.6749 | 2.1791 | 39.3767 | 22.8577 | 30.9152 | 0 | 138.3579 | 326.3615 | 0 | 0 | 0 | 36666 | 17374 | 39.3767 | 22.8577 | 326.3615 | 3 | 32 | 16 | 11 | 65 | 0 | 1 | 128 | 0% | 0% | 0% | 0% | 0% | 0% | 0% | 0% | 0 | 0 | 0 | 0 | 0 | 0 | 0 | 0 | 128230 | 916 | 36666 | 17374 | 12823 | 0 | 58161 | 254170 | 0 | 0 | 0 | 0 | 0 | 0 | 0 | 0 | 0 | 0 | 0 | 0 | 0 | 0 | 0 | 0 | 0 | 0 | 0 | 0 | 0 | 0 | 1 | 0 | 0% | 0% | 0% | 0% | 0% | 0% | 0% | 0% | 0 | 0 | 0 | 0 | 0 | 0 | 0 | 0 | 128230 | 916 | 36666 | 17374 | 12823 | 0 | 58161 | 254170 | 0 | 0 | 0 | 0 | 0 | 0 | 0 | 0 | 0 | 0 | 0 | 0 | 0 | 0 | 0 | 0 | 0 | 0 | 0 | 0 | 0 | 0 | 0 | 0 | 128230 | 916 | 36666 | 17374 | 12823 | 0 | 58161 | 254170 | 0 | 0
2025-01-15 | 128230 | 100% | 916 | 100% | 54040 | 100% | 36666 | 100% | 17374 | 100% | 12823 | 100% | 0 |  | 58161 | 100% | 254170 | 100% | NO | 538.7917 | 26.0931 | 512.6987 | 25.2272 | 0 | 0 | 0 | 0.86587 | 0 | 0 | 283.8862 | 1.8477 | 73.9608 | 35.0459 | 26.7318 | 0 | 117.3194 | 538.7917 | 49.9855 | 1.8477 | 42.0289 | -0.62772 | 26.7318 | 0 | 117.3194 | 0 | 128230 | 916 | 36666 | 17373.3723 | 12823 | 0 | 58161 | 254169.3723 | 49.9855 | 1.8477 | 42.0289 | 0 | 26.7318 | 0 | 117.3194 | 237.9132 | 1 | 0.62772 | -0.62772 | 36666 | 17374 | 41.4012 | 0 | 237.2855 | 3 | 32 | 16 | 0 | 65 | 0 | 1 | 117 | 0% | 0% | 0% | 100% | 0% | 0% | 0% | 100% | 0 | 0 | 0 | 237.2855 | 0 | 0 | 0 | 237.2855 | 128230 | 916 | 36666 | 17611.2855 | 12823 | 0 | 58161 | 254407.2855 | 0 | 0 | 0 | 237.2855 | 0 | 0 | 0 | 237.2855 | 0 | 0 | 0 | 0 | 0 | 0 | 0 | 0 | 0 | 0 | 0 | 11 | 0 | 0 | 1 | 0 | 0% | 0% | 0% | 0% | 0% | 0% | 0% | 0% | 0 | 0 | 0 | 0 | 0 | 0 | 0 | 0 | 128230 | 916 | 36666 | 17374 | 12823 | 0 | 58161 | 254170 | 0 | 0 | 0 | 0 | 0 | 0 | 0 | 0 | 0 | 0 | 0 | 0 | 0 | 0 | 0 | 0 | 0 | 0 | 0 | 0 | 0 | 0 | 0 | 0 | 128230 | 916 | 36666 | 17374 | 12823 | 0 | 58161 | 254170 | 0 | 0
2025-01-16 | 128230 | 100% | 916 | 100% | 54040 | 100% | 36666 | 100% | 17374 | 100% | 12823 | 100% | 0 |  | 58161 | 100% | 254170 | 100% | NO | 628.9383 | 27.3683 | 601.57 | 26.964 | 0 | 0 | 0 | 0.40427 | 0 | 0 | 330.459 | 2.168 | 86.7812 | 41.1208 | 30.7538 | 0 | 137.6556 | 628.9383 | 97.7584 | 2.168 | 56.1965 | 2.5757 | 30.7538 | 0 | 137.6556 | 0 | 128230 | 916 | 36666 | 17374 | 12823 | 0 | 58161 | 254170 | 97.7584 | 2.168 | 56.1965 | 2.5757 | 30.7538 | 0 | 137.6556 | 327.1079 | 0 | 0 | 0 | 36666 | 17374 | 56.1965 | 2.5757 | 327.1079 | 3 | 32 | 16 | 11 | 65 | 0 | 1 | 128 | 0% | 0% | 0% | 0% | 0% | 0% | 0% | 0% | 0 | 0 | 0 | 0 | 0 | 0 | 0 | 0 | 128230 | 916 | 36666 | 17374 | 12823 | 0 | 58161 | 254170 | 0 | 0 | 0 | 0 | 0 | 0 | 0 | 0 | 0 | 0 | 0 | 0 | 0 | 0 | 0 | 0 | 0 | 0 | 0 | 0 | 0 | 0 | 1 | 0 | 0% | 0% | 0% | 0% | 0% | 0% | 0% | 0% | 0 | 0 | 0 | 0 | 0 | 0 | 0 | 0 | 128230 | 916 | 36666 | 17374 | 12823 | 0 | 58161 | 254170 | 0 | 0 | 0 | 0 | 0 | 0 | 0 | 0 | 0 | 0 | 0 | 0 | 0 | 0 | 0 | 0 | 0 | 0 | 0 | 0 | 0 | 0 | 0 | 0 | 128230 | 916 | 36666 | 17374 | 12823 | 0 | 58161 | 254170 | 0 | 0
2025-01-17 | 128230 | 100% | 916 | 100% | 54040 | 100% | 36666 | 100% | 17374 | 100% | 12823 | 100% | 0 |  | 58161 | 100% | 254170 | 100% | NO | 813.7435 | 26.5009 | 787.2425 | 26.5009 | 0 | 0 | 0 | 0 | 0 | 0 | 423.6686 | 2.8371 | 113.5659 | 53.8126 | 39.7168 | 0 | 180.1425 | 813.7435 | 185.4818 | 2.8371 | 83.196 | 13.4213 | 38.8943 | 0 | 180.1425 | 0 | 128230 | 916 | 36666 | 17374 | 12823 | 0 | 58161 | 254170 | 185.4818 | 2.8371 | 83.196 | 13.4213 | 38.8943 | 0 | 180.1425 | 503.9731 | 0 | 0 | 0 | 36666 | 17374 | 83.196 | 13.4213 | 503.9731 | 3 | 32 | 16 | 11 | 65 | 0 | 1 | 128 | 0% | 0% | 0% | 0% | 0% | 0% | 0% | 0% | 0 | 0 | 0 | 0 | 0 | 0 | 0 | 0 | 128230 | 916 | 36666 | 17374 | 12823 | 0 | 58161 | 254170 | 0 | 0 | 0 | 0 | 0 | 0 | 0 | 0 | 0 | 0 | 0 | 0 | 0 | 0 | 0 | 0 | 0 | 0 | 0 | 0 | 0 | 0 | 1 | 0 | 0% | 0% | 0% | 0% | 0% | 0% | 0% | 0% | 0 | 0 | 0 | 0 | 0 | 0 | 0 | 0 | 128230 | 916 | 36666 | 17374 | 12823 | 0 | 58161 | 254170 | 0 | 0 | 0 | 0 | 0 | 0 | 0 | 0 | 0 | 0 | 0 | 0 | 0 | 0 | 0 | 0 | 0 | 0 | 0 | 0 | 0 | 0 | 0 | 0 | 128230 | 916 | 36666 | 17374 | 12823 | 0 | 58161 | 254170 | 0 | 0
2025-01-18 | 128230 | 100% | 916 | 100% | 54040 | 100% | 36666 | 100% | 17374 | 100% | 12823 | 100% | 0 |  | 58161 | 100% | 254170 | 100% | NO | 1079.6709 | 27.3596 | 1052.3113 | 25.6902 | 0 | 0 | 0 | 1.6693 | 0 | 0 | 556.5864 | 3.7924 | 151.8041 | 71.9316 | 54.7589 | 0 | 240.7974 | 1079.6709 | 324.0487 | 3.7924 | 121.1734 | 37.7573 | 54.7589 | 0 | 240.7974 | 0 | 128230 | 916 | 36666 | 17374 | 12823 | 0 | 58161 | 254170 | 324.0487 | 3.7924 | 121.1734 | 37.7573 | 54.7589 | 0 | 240.7974 | 782.3282 | 0 | 0 | 0 | 36666 | 17374 | 121.1734 | 37.7573 | 782.3282 | 3 | 32 | 16 | 11 | 65 | 0 | 1 | 128 | 0% | 0% | 0% | 0% | 0% | 0% | 0% | 0% | 0 | 0 | 0 | 0 | 0 | 0 | 0 | 0 | 128230 | 916 | 36666 | 17374 | 12823 | 0 | 58161 | 254170 | 0 | 0 | 0 | 0 | 0 | 0 | 0 | 0 | 0 | 0 | 0 | 0 | 0 | 0 | 0 | 0 | 0 | 0 | 0 | 0 | 0 | 0 | 1 | 0 | 0% | 0% | 0% | 0% | 0% | 0% | 0% | 0% | 0 | 0 | 0 | 0 | 0 | 0 | 0 | 0 | 128230 | 916 | 36666 | 17374 | 12823 | 0 | 58161 | 254170 | 0 | 0 | 0 | 0 | 0 | 0 | 0 | 0 | 0 | 0 | 0 | 0 | 0 | 0 | 0 | 0 | 0 | 0 | 0 | 0 | 0 | 0 | 0 | 0 | 128230 | 916 | 36666 | 17374 | 12823 | 0 | 58161 | 254170 | 0 | 0
2025-01-19 | 128230 | 100% | 916 | 100% | 54040 | 100% | 36666 | 100% | 17374 | 100% | 12823 | 100% | 0 |  | 58161 | 100% | 254170 | 100% | NO | 441.8638 | 27.3458 | 414.518 | 27.3458 | 0 | 0 | 0 | 0 | 0 | 0 | 236.4721 | 1.4939 | 59.7975 | 28.3347 | 20.9126 | 0 | 94.853 | 441.8638 | -2.2064 | 1.4939 | 28.7862 | -2.9483 | 14.1795 | 0 | 94.853 | 0 | 128227.7936 | 916 | 36666 | 17371.0517 | 12823 | 0 | 58161 | 254164.8452 | 0 | 1.4939 | 28.7862 | 0 | 14.1795 | 0 | 94.853 | 139.3126 | 1 | 2.9483 | -2.9483 | 36666 | 17374 | 25.8379 | 0 | 136.3642 | 0 | 32 | 16 | 0 | 65 | 0 | 1 | 114 | 88.07% | 0% | 0% | 11.93% | 0% | 0% | 0% | 100% | 120.0928 | 0 | 0 | 16.2715 | 0 | 0 | 0 | 136.3642 | 128347.8863 | 916 | 36666 | 17390.2715 | 12823 | 0 | 58161 | 254304.1578 | 117.8863 | 0 | 0 | 16.2715 | 0 | 0 | 0 | 134.1578 | 0 | 0 | 0 | 0 | 0 | 0 | 0 | 0 | 3 | 0 | 0 | 11 | 0 | 0 | 1 | 0 | 0% | 0% | 0% | 0% | 0% | 0% | 0% | 0% | 0 | 0 | 0 | 0 | 0 | 0 | 0 | 0 | 128230 | 916 | 36666 | 17374 | 12823 | 0 | 58161 | 254170 | 0 | 0 | 0 | 0 | 0 | 0 | 0 | 0 | 0 | 0 | 0 | 0 | 0 | 0 | 0 | 0 | 0 | 0 | 0 | 0 | 0 | 0 | 0 | 0 | 128230 | 916 | 36666 | 17374 | 12823 | 0 | 58161 | 254170 | 0 | 0
2025-01-20 | 128230 | 100% | 916 | 100% | 54040 | 100% | 36666 | 100% | 17374 | 100% | 12823 | 100% | 0 |  | 58161 | 100% | 254170 | 100% | NO | 647.478 | 23.4454 | 624.0327 | 22.8959 | 0 | 0 | 0 | 0.54943 | 0 | 0 | 337.7234 | 2.2489 | 90.0216 | 42.6563 | 32.0322 | 0 | 142.7956 | 647.478 | 81.8521 | 2.2489 | 58.6421 | 1.1101 | 32.0322 | 0 | 142.7956 | 0 | 128230 | 916 | 36666 | 17374 | 12823 | 0 | 58161 | 254170 | 81.8521 | 2.2489 | 58.6421 | 1.1101 | 32.0322 | 0 | 142.7956 | 318.681 | 0 | 0 | 0 | 36666 | 17374 | 58.6421 | 1.1101 | 318.681 | 3 | 32 | 16 | 11 | 65 | 0 | 1 | 128 | 0% | 0% | 0% | 0% | 0% | 0% | 0% | 0% | 0 | 0 | 0 | 0 | 0 | 0 | 0 | 0 | 128230 | 916 | 36666 | 17374 | 12823 | 0 | 58161 | 254170 | 0 | 0 | 0 | 0 | 0 | 0 | 0 | 0 | 0 | 0 | 0 | 0 | 0 | 0 | 0 | 0 | 0 | 0 | 0 | 0 | 0 | 0 | 1 | 0 | 0% | 0% | 0% | 0% | 0% | 0% | 0% | 0% | 0 | 0 | 0 | 0 | 0 | 0 | 0 | 0 | 128230 | 916 | 36666 | 17374 | 12823 | 0 | 58161 | 254170 | 0 | 0 | 0 | 0 | 0 | 0 | 0 | 0 | 0 | 0 | 0 | 0 | 0 | 0 | 0 | 0 | 0 | 0 | 0 | 0 | 0 | 0 | 0 | 0 | 128230 | 916 | 36666 | 17374 | 12823 | 0 | 58161 | 254170 | 0 | 0
2025-01-21 | 128230 | 100% | 916 | 100% | 54040 | 100% | 36666 | 100% | 17374 | 100% | 12823 | 100% | 0 |  | 58161 | 100% | 254170 | 100% | NO | 722.0073 | 24.7061 | 697.3013 | 22.3893 | 0 | 0 | 0 | 2.3167 | 0 | 0 | 374.1812 | 2.513 | 100.5911 | 47.6646 | 37.4959 | 0 | 159.5615 | 722.0073 | 132.2777 | 2.513 | 69.0336 | 6.8128 | 37.4959 | 0 | 159.5615 | 0 | 128230 | 916 | 36666 | 17374 | 12823 | 0 | 58161 | 254170 | 132.2777 | 2.513 | 69.0336 | 6.8128 | 37.4959 | 0 | 159.5615 | 407.6945 | 0 | 0 | 0 | 36666 | 17374 | 69.0336 | 6.8128 | 407.6945 | 3 | 32 | 16 | 11 | 65 | 0 | 1 | 128 | 0% | 0% | 0% | 0% | 0% | 0% | 0% | 0% | 0 | 0 | 0 | 0 | 0 | 0 | 0 | 0 | 128230 | 916 | 36666 | 17374 | 12823 | 0 | 58161 | 254170 | 0 | 0 | 0 | 0 | 0 | 0 | 0 | 0 | 0 | 0 | 0 | 0 | 0 | 0 | 0 | 0 | 0 | 0 | 0 | 0 | 0 | 0 | 1 | 0 | 0% | 0% | 0% | 0% | 0% | 0% | 0% | 0% | 0 | 0 | 0 | 0 | 0 | 0 | 0 | 0 | 128230 | 916 | 36666 | 17374 | 12823 | 0 | 58161 | 254170 | 0 | 0 | 0 | 0 | 0 | 0 | 0 | 0 | 0 | 0 | 0 | 0 | 0 | 0 | 0 | 0 | 0 | 0 | 0 | 0 | 0 | 0 | 0 | 0 | 128230 | 916 | 36666 | 17374 | 12823 | 0 | 58161 | 254170 | 0 | 0
2025-01-22 | 128230 | 100% | 916 | 100% | 54040 | 100% | 36666 | 100% | 17374 | 100% | 12823 | 100% | 0 |  | 58161 | 100% | 254170 | 100% | NO | 468.1789 | 25.3992 | 442.7797 | 24.7888 | 0 | 0 | 0 | 0.61039 | 0 | 0 | 248.1733 | 1.5957 | 63.8744 | 30.2666 | 22.9488 | 0 | 101.32 | 468.1789 | 8.0445 | 1.5957 | 32.676 | -7.1774 | 22.9488 | 0 | 101.32 | 0 | 128230 | 916 | 36666 | 17366.8226 | 12823 | 0 | 58161 | 254162.8226 | 8.0445 | 1.5957 | 32.676 | 0 | 22.9488 | 0 | 101.32 | 166.5851 | 1 | 7.1774 | -7.1774 | 36666 | 17374 | 25.4986 | 0 | 159.4077 | 3 | 32 | 16 | 0 | 65 | 0 | 1 | 117 | 0% | 0% | 0% | 100% | 0% | 0% | 0% | 100% | 0 | 0 | 0 | 159.4077 | 0 | 0 | 0 | 159.4077 | 128230 | 916 | 36666 | 17533.4077 | 12823 | 0 | 58161 | 254329.4077 | 0 | 0 | 0 | 159.4077 | 0 | 0 | 0 | 159.4077 | 0 | 0 | 0 | 0 | 0 | 0 | 0 | 0 | 0 | 0 | 0 | 11 | 0 | 0 | 1 | 0 | 0% | 0% | 0% | 0% | 0% | 0% | 0% | 0% | 0 | 0 | 0 | 0 | 0 | 0 | 0 | 0 | 128230 | 916 | 36666 | 17374 | 12823 | 0 | 58161 | 254170 | 0 | 0 | 0 | 0 | 0 | 0 | 0 | 0 | 0 | 0 | 0 | 0 | 0 | 0 | 0 | 0 | 0 | 0 | 0 | 0 | 0 | 0 | 0 | 0 | 128230 | 916 | 36666 | 17374 | 12823 | 0 | 58161 | 254170 | 0 | 0
2025-01-23 | 128230 | 100% | 916 | 100% | 54040 | 100% | 36666 | 100% | 17374 | 100% | 12823 | 100% | 0 |  | 58161 | 100% | 254170 | 100% | NO | 534.526 | 27.9344 | 506.5917 | 27.9344 | 0 | 0 | 0 | 0 | 0 | 0 | 283.5123 | 1.8257 | 73.0798 | 34.6285 | 25.5578 | 0 | 115.9219 | 534.526 | 26.3485 | 1.8257 | 41.9212 | -5.804 | 22.7344 | 0 | 115.9219 | 0 | 128230 | 916 | 36666 | 17368.196 | 12823 | 0 | 58161 | 254164.196 | 26.3485 | 1.8257 | 41.9212 | 0 | 22.7344 | 0 | 115.9219 | 208.7518 | 1 | 5.804 | -5.804 | 36666 | 17374 | 36.1173 | 0 | 202.9478 | 3 | 32 | 16 | 0 | 65 | 0 | 1 | 117 | 0% | 0% | 0% | 100% | 0% | 0% | 0% | 100% | 0 | 0 | 0 | 202.9478 | 0 | 0 | 0 | 202.9478 | 128230 | 916 | 36666 | 17576.9478 | 12823 | 0 | 58161 | 254372.9478 | 0 | 0 | 0 | 202.9478 | 0 | 0 | 0 | 202.9478 | 0 | 0 | 0 | 0 | 0 | 0 | 0 | 0 | 0 | 0 | 0 | 11 | 0 | 0 | 1 | 0 | 0% | 0% | 0% | 0% | 0% | 0% | 0% | 0% | 0 | 0 | 0 | 0 | 0 | 0 | 0 | 0 | 128230 | 916 | 36666 | 17374 | 12823 | 0 | 58161 | 254170 | 0 | 0 | 0 | 0 | 0 | 0 | 0 | 0 | 0 | 0 | 0 | 0 | 0 | 0 | 0 | 0 | 0 | 0 | 0 | 0 | 0 | 0 | 0 | 0 | 128230 | 916 | 36666 | 17374 | 12823 | 0 | 58161 | 254170 | 0 | 0
2025-01-24 | 128230 | 100% | 916 | 100% | 54040 | 100% | 36666 | 100% | 17374 | 100% | 12823 | 100% | 0 |  | 58161 | 100% | 254170 | 100% | NO | 627.1438 | 30.7998 | 596.3439 | 30.7998 | 0 | 0 | 0 | 0 | 0 | 0 | 331.6582 | 2.1492 | 86.0273 | 40.7636 | 30.0858 | 0 | 136.4597 | 627.1438 | 82.8766 | 2.1492 | 55.0927 | -2.0629 | 24.0462 | 0 | 136.4597 | 0 | 128230 | 916 | 36666 | 17371.9371 | 12823 | 0 | 58161 | 254167.9371 | 82.8766 | 2.1492 | 55.0927 | 0 | 24.0462 | 0 | 136.4597 | 300.6244 | 1 | 2.0629 | -2.0629 | 36666 | 17374 | 53.0298 | 0 | 298.5615 | 3 | 32 | 16 | 0 | 65 | 0 | 1 | 117 | 0% | 0% | 0% | 100% | 0% | 0% | 0% | 100% | 0 | 0 | 0 | 298.5615 | 0 | 0 | 0 | 298.5615 | 128230 | 916 | 36666 | 17672.5615 | 12823 | 0 | 58161 | 254468.5615 | 0 | 0 | 0 | 298.5615 | 0 | 0 | 0 | 298.5615 | 0 | 0 | 0 | 0 | 0 | 0 | 0 | 0 | 0 | 0 | 0 | 11 | 0 | 0 | 1 | 0 | 0% | 0% | 0% | 0% | 0% | 0% | 0% | 0% | 0 | 0 | 0 | 0 | 0 | 0 | 0 | 0 | 128230 | 916 | 36666 | 17374 | 12823 | 0 | 58161 | 254170 | 0 | 0 | 0 | 0 | 0 | 0 | 0 | 0 | 0 | 0 | 0 | 0 | 0 | 0 | 0 | 0 | 0 | 0 | 0 | 0 | 0 | 0 | 0 | 0 | 128230 | 916 | 36666 | 17374 | 12823 | 0 | 58161 | 254170 | 0 | 0
2025-01-25 | 128230 | 100% | 916 | 100% | 54040 | 100% | 36666 | 100% | 17374 | 100% | 12823 | 100% | 0 |  | 58161 | 100% | 254170 | 100% | NO | 537.6159 | 28.613 | 509.0029 | 28.613 | 0 | 0 | 0 | 0 | 0 | 0 | 285.4074 | 1.8344 | 73.4276 | 34.7933 | 25.6794 | 0 | 116.4737 | 537.6159 | 44.0965 | 1.8344 | 43.0793 | 1.6661 | 19.4404 | 0 | 116.4737 | 0 | 128230 | 916 | 36666 | 17374 | 12823 | 0 | 58161 | 254170 | 44.0965 | 1.8344 | 43.0793 | 1.6661 | 19.4404 | 0 | 116.4737 | 226.5903 | 0 | 0 | 0 | 36666 | 17374 | 43.0793 | 1.6661 | 226.5903 | 3 | 32 | 16 | 11 | 65 | 0 | 1 | 128 | 0% | 0% | 0% | 0% | 0% | 0% | 0% | 0% | 0 | 0 | 0 | 0 | 0 | 0 | 0 | 0 | 128230 | 916 | 36666 | 17374 | 12823 | 0 | 58161 | 254170 | 0 | 0 | 0 | 0 | 0 | 0 | 0 | 0 | 0 | 0 | 0 | 0 | 0 | 0 | 0 | 0 | 0 | 0 | 0 | 0 | 0 | 0 | 1 | 0 | 0% | 0% | 0% | 0% | 0% | 0% | 0% | 0% | 0 | 0 | 0 | 0 | 0 | 0 | 0 | 0 | 128230 | 916 | 36666 | 17374 | 12823 | 0 | 58161 | 254170 | 0 | 0 | 0 | 0 | 0 | 0 | 0 | 0 | 0 | 0 | 0 | 0 | 0 | 0 | 0 | 0 | 0 | 0 | 0 | 0 | 0 | 0 | 0 | 0 | 128230 | 916 | 36666 | 17374 | 12823 | 0 | 58161 | 254170 | 0 | 0
2025-01-26 | 128230 | 100% | 916 | 100% | 54040 | 100% | 36666 | 100% | 17374 | 100% | 12823 | 100% | 0 |  | 58161 | 100% | 254170 | 100% | NO | 625.6751 | 27.1665 | 598.5086 | 26.2825 | 0 | 0 | 0 | 0.88402 | 0 | 0 | 328.233 | 2.157 | 86.3395 | 40.9115 | 31.0791 | 0 | 136.955 | 625.6751 | 71.4756 | 2.157 | 56.3502 | 3.9381 | 31.0791 | 0 | 136.955 | 0 | 128230 | 916 | 36666 | 17374 | 12823 | 0 | 58161 | 254170 | 71.4756 | 2.157 | 56.3502 | 3.9381 | 31.0791 | 0 | 136.955 | 301.955 | 0 | 0 | 0 | 36666 | 17374 | 56.3502 | 3.9381 | 301.955 | 3 | 32 | 16 | 11 | 65 | 0 | 1 | 128 | 0% | 0% | 0% | 0% | 0% | 0% | 0% | 0% | 0 | 0 | 0 | 0 | 0 | 0 | 0 | 0 | 128230 | 916 | 36666 | 17374 | 12823 | 0 | 58161 | 254170 | 0 | 0 | 0 | 0 | 0 | 0 | 0 | 0 | 0 | 0 | 0 | 0 | 0 | 0 | 0 | 0 | 0 | 0 | 0 | 0 | 0 | 0 | 1 | 0 | 0% | 0% | 0% | 0% | 0% | 0% | 0% | 0% | 0 | 0 | 0 | 0 | 0 | 0 | 0 | 0 | 128230 | 916 | 36666 | 17374 | 12823 | 0 | 58161 | 254170 | 0 | 0 | 0 | 0 | 0 | 0 | 0 | 0 | 0 | 0 | 0 | 0 | 0 | 0 | 0 | 0 | 0 | 0 | 0 | 0 | 0 | 0 | 0 | 0 | 128230 | 916 | 36666 | 17374 | 12823 | 0 | 58161 | 254170 | 0 | 0
2025-01-27 | 128230 | 100% | 916 | 100% | 54040 | 100% | 36666 | 100% | 17374 | 100% | 12823 | 100% | 0 |  | 58161 | 100% | 254170 | 100% | NO | 892.2387 | 25.3956 | 866.8431 | 25.3956 | 0 | 0 | 0 | 0 | 0 | 0 | 462.7221 | 3.124 | 125.0489 | 59.2538 | 43.7327 | 0 | 198.3573 | 892.2387 | 216.9282 | 3.124 | 95.3695 | 22.7753 | 39.5743 | 0 | 198.3573 | 0 | 128230 | 916 | 36666 | 17374 | 12823 | 0 | 58161 | 254170 | 216.9282 | 3.124 | 95.3695 | 22.7753 | 39.5743 | 0 | 198.3573 | 576.1286 | 0 | 0 | 0 | 36666 | 17374 | 95.3695 | 22.7753 | 576.1286 | 3 | 32 | 16 | 11 | 65 | 0 | 1 | 128 | 0% | 0% | 0% | 0% | 0% | 0% | 0% | 0% | 0 | 0 | 0 | 0 | 0 | 0 | 0 | 0 | 128230 | 916 | 36666 | 17374 | 12823 | 0 | 58161 | 254170 | 0 | 0 | 0 | 0 | 0 | 0 | 0 | 0 | 0 | 0 | 0 | 0 | 0 | 0 | 0 | 0 | 0 | 0 | 0 | 0 | 0 | 0 | 1 | 0 | 0% | 0% | 0% | 0% | 0% | 0% | 0% | 0% | 0 | 0 | 0 | 0 | 0 | 0 | 0 | 0 | 128230 | 916 | 36666 | 17374 | 12823 | 0 | 58161 | 254170 | 0 | 0 | 0 | 0 | 0 | 0 | 0 | 0 | 0 | 0 | 0 | 0 | 0 | 0 | 0 | 0 | 0 | 0 | 0 | 0 | 0 | 0 | 0 | 0 | 128230 | 916 | 36666 | 17374 | 12823 | 0 | 58161 | 254170 | 0 | 0
2025-01-28 | 128230 | 100% | 916 | 100% | 54040 | 100% | 36666 | 100% | 17374 | 100% | 12823 | 100% | 0 |  | 58161 | 100% | 254170 | 100% | NO | 498.765 | 27.1643 | 471.6007 | 27.1643 | 0 | 0 | 0 | 0 | 0 | 0 | 265.0892 | 1.6996 | 68.0321 | 32.2367 | 23.7925 | 0 | 107.9151 | 498.765 | 29.2633 | 1.6996 | 36.18 | -11.265 | 21.411 | 0 | 107.9151 | 0 | 128230 | 916 | 36666 | 17362.735 | 12823 | 0 | 58161 | 254158.735 | 29.2633 | 1.6996 | 36.18 | 0 | 21.411 | 0 | 107.9151 | 196.4689 | 1 | 11.265 | -11.265 | 36666 | 17374 | 24.915 | 0 | 185.2039 | 3 | 32 | 16 | 0 | 65 | 0 | 1 | 117 | 0% | 0% | 0% | 100% | 0% | 0% | 0% | 100% | 0 | 0 | 0 | 185.2039 | 0 | 0 | 0 | 185.2039 | 128230 | 916 | 36666 | 17559.2039 | 12823 | 0 | 58161 | 254355.2039 | 0 | 0 | 0 | 185.2039 | 0 | 0 | 0 | 185.2039 | 0 | 0 | 0 | 0 | 0 | 0 | 0 | 0 | 0 | 0 | 0 | 11 | 0 | 0 | 1 | 0 | 0% | 0% | 0% | 0% | 0% | 0% | 0% | 0% | 0 | 0 | 0 | 0 | 0 | 0 | 0 | 0 | 128230 | 916 | 36666 | 17374 | 12823 | 0 | 58161 | 254170 | 0 | 0 | 0 | 0 | 0 | 0 | 0 | 0 | 0 | 0 | 0 | 0 | 0 | 0 | 0 | 0 | 0 | 0 | 0 | 0 | 0 | 0 | 0 | 0 | 128230 | 916 | 36666 | 17374 | 12823 | 0 | 58161 | 254170 | 0 | 0
2025-01-29 | 128230 | 100% | 916 | 100% | 54040 | 100% | 36666 | 100% | 17374 | 100% | 12823 | 100% | 0 |  | 58161 | 100% | 254170 | 100% | NO | 631.5286 | 28.0041 | 603.5245 | 26.4864 | 0 | 0 | 0 | 1.5176 | 0 | 0 | 330.9675 | 2.175 | 87.0631 | 41.2544 | 31.9657 | 0 | 138.1028 | 631.5286 | 97.9406 | 2.175 | 56.7025 | 1.1531 | 31.9657 | 0 | 138.1028 | 0 | 128230 | 916 | 36666 | 17374 | 12823 | 0 | 58161 | 254170 | 97.9406 | 2.175 | 56.7025 | 1.1531 | 31.9657 | 0 | 138.1028 | 328.0397 | 0 | 0 | 0 | 36666 | 17374 | 56.7025 | 1.1531 | 328.0397 | 3 | 32 | 16 | 11 | 65 | 0 | 1 | 128 | 0% | 0% | 0% | 0% | 0% | 0% | 0% | 0% | 0 | 0 | 0 | 0 | 0 | 0 | 0 | 0 | 128230 | 916 | 36666 | 17374 | 12823 | 0 | 58161 | 254170 | 0 | 0 | 0 | 0 | 0 | 0 | 0 | 0 | 0 | 0 | 0 | 0 | 0 | 0 | 0 | 0 | 0 | 0 | 0 | 0 | 0 | 0 | 1 | 0 | 0% | 0% | 0% | 0% | 0% | 0% | 0% | 0% | 0 | 0 | 0 | 0 | 0 | 0 | 0 | 0 | 128230 | 916 | 36666 | 17374 | 12823 | 0 | 58161 | 254170 | 0 | 0 | 0 | 0 | 0 | 0 | 0 | 0 | 0 | 0 | 0 | 0 | 0 | 0 | 0 | 0 | 0 | 0 | 0 | 0 | 0 | 0 | 0 | 0 | 128230 | 916 | 36666 | 17374 | 12823 | 0 | 58161 | 254170 | 0 | 0
2025-01-30 | 128230 | 100% | 916 | 100% | 54040 | 100% | 36666 | 100% | 17374 | 100% | 12823 | 100% | 0 |  | 58161 | 100% | 254170 | 100% | NO | 625.8803 | 24.8875 | 600.9928 | 24.6705 | 0 | 0 | 0 | 0.21701 | 0 | 0 | 327.8743 | 2.1659 | 86.6979 | 41.0814 | 30.5374 | 0 | 137.5235 | 625.8803 | 94.3398 | 2.1659 | 57.3224 | 4.6891 | 30.5374 | 0 | 137.5235 | 0 | 128230 | 916 | 36666 | 17374 | 12823 | 0 | 58161 | 254170 | 94.3398 | 2.1659 | 57.3224 | 4.6891 | 30.5374 | 0 | 137.5235 | 326.5781 | 0 | 0 | 0 | 36666 | 17374 | 57.3224 | 4.6891 | 326.5781 | 3 | 32 | 16 | 11 | 65 | 0 | 1 | 128 | 0% | 0% | 0% | 0% | 0% | 0% | 0% | 0% | 0 | 0 | 0 | 0 | 0 | 0 | 0 | 0 | 128230 | 916 | 36666 | 17374 | 12823 | 0 | 58161 | 254170 | 0 | 0 | 0 | 0 | 0 | 0 | 0 | 0 | 0 | 0 | 0 | 0 | 0 | 0 | 0 | 0 | 0 | 0 | 0 | 0 | 0 | 0 | 1 | 0 | 0% | 0% | 0% | 0% | 0% | 0% | 0% | 0% | 0 | 0 | 0 | 0 | 0 | 0 | 0 | 0 | 128230 | 916 | 36666 | 17374 | 12823 | 0 | 58161 | 254170 | 0 | 0 | 0 | 0 | 0 | 0 | 0 | 0 | 0 | 0 | 0 | 0 | 0 | 0 | 0 | 0 | 0 | 0 | 0 | 0 | 0 | 0 | 0 | 0 | 128230 | 916 | 36666 | 17374 | 12823 | 0 | 58161 | 254170 | 0 | 0
2025-01-31 | 128230 | 100% | 916 | 100% | 54040 | 100% | 36666 | 100% | 17374 | 100% | 12823 | 100% | 0 |  | 58161 | 100% | 254170 | 100% | NO | 1065.6382 | 25.4935 | 1040.1447 | 25.286 | 0 | 0 | 0 | 0.20758 | 0 | 0 | 550.044 | 3.7486 | 150.049 | 71.0999 | 52.6834 | 0 | 238.0134 | 1065.6382 | 317.3618 | 3.7486 | 119.4796 | 35.6391 | 52.6834 | 0 | 238.0134 | 0 | 128230 | 916 | 36666 | 17374 | 12823 | 0 | 58161 | 254170 | 317.3618 | 3.7486 | 119.4796 | 35.6391 | 52.6834 | 0 | 238.0134 | 766.9259 | 0 | 0 | 0 | 36666 | 17374 | 119.4796 | 35.6391 | 766.9259 | 3 | 32 | 16 | 11 | 65 | 0 | 1 | 128 | 0% | 0% | 0% | 0% | 0% | 0% | 0% | 0% | 0 | 0 | 0 | 0 | 0 | 0 | 0 | 0 | 128230 | 916 | 36666 | 17374 | 12823 | 0 | 58161 | 254170 | 0 | 0 | 0 | 0 | 0 | 0 | 0 | 0 | 0 | 0 | 0 | 0 | 0 | 0 | 0 | 0 | 0 | 0 | 0 | 0 | 0 | 0 | 1 | 0 | 0% | 0% | 0% | 0% | 0% | 0% | 0% | 0% | 0 | 0 | 0 | 0 | 0 | 0 | 0 | 0 | 128230 | 916 | 36666 | 17374 | 12823 | 0 | 58161 | 254170 | 0 | 0 | 0 | 0 | 0 | 0 | 0 | 0 | 0 | 0 | 0 | 0 | 0 | 0 | 0 | 0 | 0 | 0 | 0 | 0 | 0 | 0 | 0 | 0 | 128230 | 916 | 36666 | 17374 | 12823 | 0 | 58161 | 254170 | 0 | 0
2025-02-01 | 128230 | 100% | 916 | 100% | 54040 | 100% | 36666 | 100% | 17374 | 100% | 12823 | 100% | 0 |  | 58161 | 100% | 254170 | 100% | NO | 620.6012 | 27.8691 | 592.7321 | 27.5729 | 0 | 0 | 0 | 0.29612 | 0 | 0 | 326.6092 | 2.1361 | 85.5062 | 40.5167 | 30.1997 | 0 | 135.6332 | 620.6012 | 79.2147 | 2.1361 | 55.4064 | 11.3505 | 30.1997 | 0 | 135.6332 | 0 | 128230 | 916 | 36666 | 17374 | 12823 | 0 | 58161 | 254170 | 79.2147 | 2.1361 | 55.4064 | 11.3505 | 30.1997 | 0 | 135.6332 | 313.9407 | 0 | 0 | 0 | 36666 | 17374 | 55.4064 | 11.3505 | 313.9407 | 3 | 32 | 16 | 11 | 65 | 0 | 1 | 128 | 0% | 0% | 0% | 0% | 0% | 0% | 0% | 0% | 0 | 0 | 0 | 0 | 0 | 0 | 0 | 0 | 128230 | 916 | 36666 | 17374 | 12823 | 0 | 58161 | 254170 | 0 | 0 | 0 | 0 | 0 | 0 | 0 | 0 | 0 | 0 | 0 | 0 | 0 | 0 | 0 | 0 | 0 | 0 | 0 | 0 | 0 | 0 | 1 | 0 | 0% | 0% | 0% | 0% | 0% | 0% | 0% | 0% | 0 | 0 | 0 | 0 | 0 | 0 | 0 | 0 | 128230 | 916 | 36666 | 17374 | 12823 | 0 | 58161 | 254170 | 0 | 0 | 0 | 0 | 0 | 0 | 0 | 0 | 0 | 0 | 0 | 0 | 0 | 0 | 0 | 0 | 0 | 0 | 0 | 0 | 0 | 0 | 0 | 0 | 128230 | 916 | 36666 | 17374 | 12823 | 0 | 58161 | 254170 | 0 | 0
2025-02-02 | 128230 | 100% | 916 | 100% | 54040 | 100% | 36666 | 100% | 17374 | 100% | 12823 | 100% | 0 |  | 58161 | 100% | 254170 | 100% | NO | 618.8016 | 27.8502 | 590.9514 | 25.9334 | 0 | 0 | 0 | 1.9168 | 0 | 0 | 324.0712 | 2.1297 | 85.2493 | 40.395 | 31.7306 | 0 | 135.2257 | 618.8016 | 85.6204 | 2.1297 | 55.0912 | 9.6283 | 31.7306 | 0 | 135.2257 | 0 | 128230 | 916 | 36666 | 17374 | 12823 | 0 | 58161 | 254170 | 85.6204 | 2.1297 | 55.0912 | 9.6283 | 31.7306 | 0 | 135.2257 | 319.426 | 0 | 0 | 0 | 36666 | 17374 | 55.0912 | 9.6283 | 319.426 | 3 | 32 | 16 | 11 | 65 | 0 | 1 | 128 | 0% | 0% | 0% | 0% | 0% | 0% | 0% | 0% | 0 | 0 | 0 | 0 | 0 | 0 | 0 | 0 | 128230 | 916 | 36666 | 17374 | 12823 | 0 | 58161 | 254170 | 0 | 0 | 0 | 0 | 0 | 0 | 0 | 0 | 0 | 0 | 0 | 0 | 0 | 0 | 0 | 0 | 0 | 0 | 0 | 0 | 0 | 0 | 1 | 0 | 0% | 0% | 0% | 0% | 0% | 0% | 0% | 0% | 0 | 0 | 0 | 0 | 0 | 0 | 0 | 0 | 128230 | 916 | 36666 | 17374 | 12823 | 0 | 58161 | 254170 | 0 | 0 | 0 | 0 | 0 | 0 | 0 | 0 | 0 | 0 | 0 | 0 | 0 | 0 | 0 | 0 | 0 | 0 | 0 | 0 | 0 | 0 | 0 | 0 | 128230 | 916 | 36666 | 17374 | 12823 | 0 | 58161 | 254170 | 0 | 0
2025-02-03 | 128230 | 100% | 916 | 100% | 54040 | 100% | 36666 | 100% | 17374 | 100% | 12823 | 100% | 0 |  | 58161 | 100% | 254170 | 100% | NO | 531.5763 | 27.6818 | 503.8945 | 26.4131 | 0 | 0 | 0 | 1.2687 | 0 | 0 | 280.6303 | 1.816 | 72.6907 | 34.4441 | 26.6904 | 0 | 115.3047 | 531.5763 | 54.8309 | 1.816 | 42.7198 | -1.5656 | 26.6904 | 0 | 115.3047 | 0 | 128230 | 916 | 36666 | 17372.4344 | 12823 | 0 | 58161 | 254168.4344 | 54.8309 | 1.816 | 42.7198 | 0 | 26.6904 | 0 | 115.3047 | 241.3619 | 1 | 1.5656 | -1.5656 | 36666 | 17374 | 41.1542 | 0 | 239.7963 | 3 | 32 | 16 | 0 | 65 | 0 | 1 | 117 | 0% | 0% | 0% | 100% | 0% | 0% | 0% | 100% | 0 | 0 | 0 | 239.7963 | 0 | 0 | 0 | 239.7963 | 128230 | 916 | 36666 | 17613.7963 | 12823 | 0 | 58161 | 254409.7963 | 0 | 0 | 0 | 239.7963 | 0 | 0 | 0 | 239.7963 | 0 | 0 | 0 | 0 | 0 | 0 | 0 | 0 | 0 | 0 | 0 | 11 | 0 | 0 | 1 | 0 | 0% | 0% | 0% | 0% | 0% | 0% | 0% | 0% | 0 | 0 | 0 | 0 | 0 | 0 | 0 | 0 | 128230 | 916 | 36666 | 17374 | 12823 | 0 | 58161 | 254170 | 0 | 0 | 0 | 0 | 0 | 0 | 0 | 0 | 0 | 0 | 0 | 0 | 0 | 0 | 0 | 0 | 0 | 0 | 0 | 0 | 0 | 0 | 0 | 0 | 128230 | 916 | 36666 | 17374 | 12823 | 0 | 58161 | 254170 | 0 | 0
2025-02-04 | 128230 | 100% | 916 | 100% | 54040 | 100% | 36666 | 100% | 17374 | 100% | 12823 | 100% | 0 |  | 58161 | 100% | 254170 | 100% | NO | 447.4505 | 26.7042 | 420.7464 | 26.7042 | 0 | 0 | 0 | 0 | 0 | 0 | 238.9728 | 1.5163 | 60.6959 | 28.7605 | 21.2269 | 0 | 96.2782 | 447.4505 | -8.5467 | 1.5163 | 30.9123 | -9.141 | 17.492 | 0 | 96.2782 | 0 | 128221.4533 | 916 | 36666 | 17364.859 | 12823 | 0 | 58161 | 254152.3123 | 0 | 1.5163 | 30.9123 | 0 | 17.492 | 0 | 96.2782 | 146.1988 | 1 | 9.141 | -9.141 | 36666 | 17374 | 21.7712 | 0 | 137.0578 | 0 | 32 | 16 | 0 | 65 | 0 | 1 | 114 | 88.07% | 0% | 0% | 11.93% | 0% | 0% | 0% | 100% | 120.7035 | 0 | 0 | 16.3542 | 0 | 0 | 0 | 137.0578 | 128342.1568 | 916 | 36666 | 17390.3542 | 12823 | 0 | 58161 | 254298.5111 | 112.1568 | 0 | 0 | 16.3542 | 0 | 0 | 0 | 128.5111 | 0 | 0 | 0 | 0 | 0 | 0 | 0 | 0 | 3 | 0 | 0 | 11 | 0 | 0 | 1 | 0 | 0% | 0% | 0% | 0% | 0% | 0% | 0% | 0% | 0 | 0 | 0 | 0 | 0 | 0 | 0 | 0 | 128230 | 916 | 36666 | 17374 | 12823 | 0 | 58161 | 254170 | 0 | 0 | 0 | 0 | 0 | 0 | 0 | 0 | 0 | 0 | 0 | 0 | 0 | 0 | 0 | 0 | 0 | 0 | 0 | 0 | 0 | 0 | 0 | 0 | 128230 | 916 | 36666 | 17374 | 12823 | 0 | 58161 | 254170 | 0 | 0
2025-02-05 | 128230 | 100% | 916 | 100% | 54040 | 100% | 36666 | 100% | 17374 | 100% | 12823 | 100% | 0 |  | 58161 | 100% | 254170 | 100% | NO | 772.8863 | 25.4355 | 747.4508 | 25.4355 | 0 | 0 | 0 | 0 | 0 | 0 | 402.528 | 2.6937 | 107.8256 | 51.0926 | 37.7093 | 0 | 171.037 | 772.8863 | 165.2362 | 2.6937 | 78.0511 | 11.2282 | 28.7726 | 0 | 171.037 | 0 | 128230 | 916 | 36666 | 17374 | 12823 | 0 | 58161 | 254170 | 165.2362 | 2.6937 | 78.0511 | 11.2282 | 28.7726 | 0 | 171.037 | 457.0189 | 0 | 0 | 0 | 36666 | 17374 | 78.0511 | 11.2282 | 457.0189 | 3 | 32 | 16 | 11 | 65 | 0 | 1 | 128 | 0% | 0% | 0% | 0% | 0% | 0% | 0% | 0% | 0 | 0 | 0 | 0 | 0 | 0 | 0 | 0 | 128230 | 916 | 36666 | 17374 | 12823 | 0 | 58161 | 254170 | 0 | 0 | 0 | 0 | 0 | 0 | 0 | 0 | 0 | 0 | 0 | 0 | 0 | 0 | 0 | 0 | 0 | 0 | 0 | 0 | 0 | 0 | 1 | 0 | 0% | 0% | 0% | 0% | 0% | 0% | 0% | 0% | 0 | 0 | 0 | 0 | 0 | 0 | 0 | 0 | 128230 | 916 | 36666 | 17374 | 12823 | 0 | 58161 | 254170 | 0 | 0 | 0 | 0 | 0 | 0 | 0 | 0 | 0 | 0 | 0 | 0 | 0 | 0 | 0 | 0 | 0 | 0 | 0 | 0 | 0 | 0 | 0 | 0 | 128230 | 916 | 36666 | 17374 | 12823 | 0 | 58161 | 254170 | 0 | 0
2025-02-06 | 128230 | 100% | 916 | 100% | 54040 | 100% | 36666 | 100% | 17374 | 100% | 12823 | 100% | 0 |  | 58161 | 100% | 254170 | 100% | NO | 619.2292 | 27.369 | 591.8603 | 25.7548 | 0 | 0 | 0 | 1.6142 | 0 | 0 | 324.3512 | 2.133 | 85.3804 | 40.4571 | 31.4738 | 0 | 135.4337 | 619.2292 | 91.8035 | 2.133 | 55.474 | 3.8236 | 31.4738 | 0 | 135.4337 | 0 | 128230 | 916 | 36666 | 17374 | 12823 | 0 | 58161 | 254170 | 91.8035 | 2.133 | 55.474 | 3.8236 | 31.4738 | 0 | 135.4337 | 320.1417 | 0 | 0 | 0 | 36666 | 17374 | 55.474 | 3.8236 | 320.1417 | 3 | 32 | 16 | 11 | 65 | 0 | 1 | 128 | 0% | 0% | 0% | 0% | 0% | 0% | 0% | 0% | 0 | 0 | 0 | 0 | 0 | 0 | 0 | 0 | 128230 | 916 | 36666 | 17374 | 12823 | 0 | 58161 | 254170 | 0 | 0 | 0 | 0 | 0 | 0 | 0 | 0 | 0 | 0 | 0 | 0 | 0 | 0 | 0 | 0 | 0 | 0 | 0 | 0 | 0 | 0 | 1 | 0 | 0% | 0% | 0% | 0% | 0% | 0% | 0% | 0% | 0 | 0 | 0 | 0 | 0 | 0 | 0 | 0 | 128230 | 916 | 36666 | 17374 | 12823 | 0 | 58161 | 254170 | 0 | 0 | 0 | 0 | 0 | 0 | 0 | 0 | 0 | 0 | 0 | 0 | 0 | 0 | 0 | 0 | 0 | 0 | 0 | 0 | 0 | 0 | 0 | 0 | 128230 | 916 | 36666 | 17374 | 12823 | 0 | 58161 | 254170 | 0 | 0
2025-02-07 | 128230 | 100% | 916 | 100% | 54040 | 100% | 36666 | 100% | 17374 | 100% | 12823 | 100% | 0 |  | 58161 | 100% | 254170 | 100% | NO | 618.4013 | 26.9771 | 591.4242 | 26.5271 | 0 | 0 | 0 | 0.44999 | 0 | 0 | 324.9035 | 2.1314 | 85.3175 | 40.4273 | 30.2876 | 0 | 135.3339 | 618.4013 | 88.1642 | 2.1314 | 55.5492 | 11.3429 | 30.2876 | 0 | 135.3339 | 0 | 128230 | 916 | 36666 | 17374 | 12823 | 0 | 58161 | 254170 | 88.1642 | 2.1314 | 55.5492 | 11.3429 | 30.2876 | 0 | 135.3339 | 322.8093 | 0 | 0 | 0 | 36666 | 17374 | 55.5492 | 11.3429 | 322.8093 | 3 | 32 | 16 | 11 | 65 | 0 | 1 | 128 | 0% | 0% | 0% | 0% | 0% | 0% | 0% | 0% | 0 | 0 | 0 | 0 | 0 | 0 | 0 | 0 | 128230 | 916 | 36666 | 17374 | 12823 | 0 | 58161 | 254170 | 0 | 0 | 0 | 0 | 0 | 0 | 0 | 0 | 0 | 0 | 0 | 0 | 0 | 0 | 0 | 0 | 0 | 0 | 0 | 0 | 0 | 0 | 1 | 0 | 0% | 0% | 0% | 0% | 0% | 0% | 0% | 0% | 0 | 0 | 0 | 0 | 0 | 0 | 0 | 0 | 128230 | 916 | 36666 | 17374 | 12823 | 0 | 58161 | 254170 | 0 | 0 | 0 | 0 | 0 | 0 | 0 | 0 | 0 | 0 | 0 | 0 | 0 | 0 | 0 | 0 | 0 | 0 | 0 | 0 | 0 | 0 | 0 | 0 | 128230 | 916 | 36666 | 17374 | 12823 | 0 | 58161 | 254170 | 0 | 0
2025-02-08 | 128230 | 100% | 916 | 100% | 54040 | 100% | 36666 | 100% | 17374 | 100% | 12823 | 100% | 0 |  | 58161 | 100% | 254170 | 100% | NO | 621.4545 | 25.8702 | 595.5843 | 25.1016 | 0 | 0 | 0 | 0.76862 | 0 | 0 | 325.5768 | 2.1464 | 85.9177 | 40.7117 | 30.8161 | 0 | 136.2859 | 621.4545 | 91.3012 | 2.1464 | 56.1401 | 12.2147 | 30.8161 | 0 | 136.2859 | 0 | 128230 | 916 | 36666 | 17374 | 12823 | 0 | 58161 | 254170 | 91.3012 | 2.1464 | 56.1401 | 12.2147 | 30.8161 | 0 | 136.2859 | 328.9044 | 0 | 0 | 0 | 36666 | 17374 | 56.1401 | 12.2147 | 328.9044 | 3 | 32 | 16 | 11 | 65 | 0 | 1 | 128 | 0% | 0% | 0% | 0% | 0% | 0% | 0% | 0% | 0 | 0 | 0 | 0 | 0 | 0 | 0 | 0 | 128230 | 916 | 36666 | 17374 | 12823 | 0 | 58161 | 254170 | 0 | 0 | 0 | 0 | 0 | 0 | 0 | 0 | 0 | 0 | 0 | 0 | 0 | 0 | 0 | 0 | 0 | 0 | 0 | 0 | 0 | 0 | 1 | 0 | 0% | 0% | 0% | 0% | 0% | 0% | 0% | 0% | 0 | 0 | 0 | 0 | 0 | 0 | 0 | 0 | 128230 | 916 | 36666 | 17374 | 12823 | 0 | 58161 | 254170 | 0 | 0 | 0 | 0 | 0 | 0 | 0 | 0 | 0 | 0 | 0 | 0 | 0 | 0 | 0 | 0 | 0 | 0 | 0 | 0 | 0 | 0 | 0 | 0 | 128230 | 916 | 36666 | 17374 | 12823 | 0 | 58161 | 254170 | 0 | 0
2025-02-09 | 128230 | 100% | 916 | 100% | 54040 | 100% | 36666 | 100% | 17374 | 100% | 12823 | 100% | 0 |  | 58161 | 100% | 254170 | 100% | NO | 535.0813 | 26.583 | 508.4984 | 25.9356 | 0 | 0 | 0 | 0.64741 | 0 | 0 | 282.4755 | 1.8326 | 73.3548 | 34.7588 | 26.3014 | 0 | 116.3582 | 535.0813 | 43.5033 | 1.8326 | 43.6939 | -1.4502 | 26.3014 | 0 | 116.3582 | 0 | 128230 | 916 | 36666 | 17372.5498 | 12823 | 0 | 58161 | 254168.5498 | 43.5033 | 1.8326 | 43.6939 | 0 | 26.3014 | 0 | 116.3582 | 231.6894 | 1 | 1.4502 | -1.4502 | 36666 | 17374 | 42.2437 | 0 | 230.2392 | 3 | 32 | 16 | 0 | 65 | 0 | 1 | 117 | 0% | 0% | 0% | 100% | 0% | 0% | 0% | 100% | 0 | 0 | 0 | 230.2392 | 0 | 0 | 0 | 230.2392 | 128230 | 916 | 36666 | 17604.2392 | 12823 | 0 | 58161 | 254400.2392 | 0 | 0 | 0 | 230.2392 | 0 | 0 | 0 | 230.2392 | 0 | 0 | 0 | 0 | 0 | 0 | 0 | 0 | 0 | 0 | 0 | 11 | 0 | 0 | 1 | 0 | 0% | 0% | 0% | 0% | 0% | 0% | 0% | 0% | 0 | 0 | 0 | 0 | 0 | 0 | 0 | 0 | 128230 | 916 | 36666 | 17374 | 12823 | 0 | 58161 | 254170 | 0 | 0 | 0 | 0 | 0 | 0 | 0 | 0 | 0 | 0 | 0 | 0 | 0 | 0 | 0 | 0 | 0 | 0 | 0 | 0 | 0 | 0 | 0 | 0 | 128230 | 916 | 36666 | 17374 | 12823 | 0 | 58161 | 254170 | 0 | 0
2025-02-10 | 128230 | 100% | 916 | 100% | 54040 | 100% | 36666 | 100% | 17374 | 100% | 12823 | 100% | 0 |  | 58161 | 100% | 254170 | 100% | NO | 674.9693 | 29.2336 | 645.7357 | 26.3529 | 0 | 0 | 0 | 2.8807 | 0 | 0 | 352.1297 | 2.3272 | 93.1524 | 44.1398 | 35.4584 | 0 | 147.7619 | 674.9693 | 109.4736 | 2.3272 | 63.0342 | 7.6975 | 35.4584 | 0 | 147.7619 | 0 | 128230 | 916 | 36666 | 17374 | 12823 | 0 | 58161 | 254170 | 109.4736 | 2.3272 | 63.0342 | 7.6975 | 35.4584 | 0 | 147.7619 | 365.7526 | 0 | 0 | 0 | 36666 | 17374 | 63.0342 | 7.6975 | 365.7526 | 3 | 32 | 16 | 11 | 65 | 0 | 1 | 128 | 0% | 0% | 0% | 0% | 0% | 0% | 0% | 0% | 0 | 0 | 0 | 0 | 0 | 0 | 0 | 0 | 128230 | 916 | 36666 | 17374 | 12823 | 0 | 58161 | 254170 | 0 | 0 | 0 | 0 | 0 | 0 | 0 | 0 | 0 | 0 | 0 | 0 | 0 | 0 | 0 | 0 | 0 | 0 | 0 | 0 | 0 | 0 | 1 | 0 | 0% | 0% | 0% | 0% | 0% | 0% | 0% | 0% | 0 | 0 | 0 | 0 | 0 | 0 | 0 | 0 | 128230 | 916 | 36666 | 17374 | 12823 | 0 | 58161 | 254170 | 0 | 0 | 0 | 0 | 0 | 0 | 0 | 0 | 0 | 0 | 0 | 0 | 0 | 0 | 0 | 0 | 0 | 0 | 0 | 0 | 0 | 0 | 0 | 0 | 128230 | 916 | 36666 | 17374 | 12823 | 0 | 58161 | 254170 | 0 | 0
2025-02-11 | 128230 | 100% | 916 | 100% | 54040 | 100% | 36666 | 100% | 17374 | 100% | 12823 | 100% | 0 |  | 58161 | 100% | 254170 | 100% | NO | 1669.5714 | 26.89 | 1642.6814 | 25.8354 | 0 | 0 | 0 | 1.0546 | 0 | 0 | 854.5761 | 5.92 | 236.9696 | 112.2868 | 83.9287 | 0 | 375.8901 | 1669.5714 | 632.5893 | 5.92 | 206.4187 | 81.2451 | 83.9287 | 0 | 375.8901 | 0 | 128230 | 916 | 36666 | 17374 | 12823 | 0 | 58161 | 254170 | 632.5893 | 5.92 | 206.4187 | 81.2451 | 83.9287 | 0 | 375.8901 | 1385.9919 | 0 | 0 | 0 | 36666 | 17374 | 206.4187 | 81.2451 | 1385.9919 | 3 | 32 | 16 | 11 | 65 | 0 | 1 | 128 | 0% | 0% | 0% | 0% | 0% | 0% | 0% | 0% | 0 | 0 | 0 | 0 | 0 | 0 | 0 | 0 | 128230 | 916 | 36666 | 17374 | 12823 | 0 | 58161 | 254170 | 0 | 0 | 0 | 0 | 0 | 0 | 0 | 0 | 0 | 0 | 0 | 0 | 0 | 0 | 0 | 0 | 0 | 0 | 0 | 0 | 0 | 0 | 1 | 0 | 0% | 0% | 0% | 0% | 0% | 0% | 0% | 0% | 0 | 0 | 0 | 0 | 0 | 0 | 0 | 0 | 128230 | 916 | 36666 | 17374 | 12823 | 0 | 58161 | 254170 | 0 | 0 | 0 | 0 | 0 | 0 | 0 | 0 | 0 | 0 | 0 | 0 | 0 | 0 | 0 | 0 | 0 | 0 | 0 | 0 | 0 | 0 | 0 | 0 | 128230 | 916 | 36666 | 17374 | 12823 | 0 | 58161 | 254170 | 0 | 0
2025-02-12 | 128230 | 100% | 916 | 100% | 54040 | 100% | 36666 | 100% | 17374 | 100% | 12823 | 100% | 0 |  | 58161 | 100% | 254170 | 100% | NO | 6402.8334 | 34.0274 | 6368.8059 | 30.1553 | 0 | 0 | 0 | 3.8721 | 0 | 0 | 3243.2489 | 22.9525 | 918.7498 | 435.345 | 325.1815 | 0 | 1457.3558 | 6402.8334 | 3036.9048 | 22.9525 | 888.1038 | 408.4028 | 325.1815 | 0 | 1457.3558 | 0 | 128230 | 916 | 36666 | 17374 | 12823 | 0 | 58161 | 254170 | 3036.9048 | 22.9525 | 888.1038 | 408.4028 | 325.1815 | 0 | 1457.3558 | 6138.9011 | 0 | 0 | 0 | 36666 | 17374 | 888.1038 | 408.4028 | 6138.9011 | 3 | 32 | 16 | 11 | 65 | 0 | 1 | 128 | 0% | 0% | 0% | 0% | 0% | 0% | 0% | 0% | 0 | 0 | 0 | 0 | 0 | 0 | 0 | 0 | 128230 | 916 | 36666 | 17374 | 12823 | 0 | 58161 | 254170 | 0 | 0 | 0 | 0 | 0 | 0 | 0 | 0 | 0 | 0 | 0 | 0 | 0 | 0 | 0 | 0 | 0 | 0 | 0 | 0 | 0 | 0 | 1 | 0 | 0% | 0% | 0% | 0% | 0% | 0% | 0% | 0% | 0 | 0 | 0 | 0 | 0 | 0 | 0 | 0 | 128230 | 916 | 36666 | 17374 | 12823 | 0 | 58161 | 254170 | 0 | 0 | 0 | 0 | 0 | 0 | 0 | 0 | 0 | 0 | 0 | 0 | 0 | 0 | 0 | 0 | 0 | 0 | 0 | 0 | 0 | 0 | 0 | 0 | 128230 | 916 | 36666 | 17374 | 12823 | 0 | 58161 | 254170 | 0 | 0
2025-02-13 | 128230 | 100% | 916 | 100% | 54040 | 100% | 36666 | 100% | 17374 | 100% | 12823 | 100% | 0 |  | 58161 | 100% | 254170 | 100% | NO | 3379.8721 | 38.597 | 3341.275 | 33.1601 | 0 | 0 | 0 | 5.4369 | 0 | 0 | 1718.8496 | 12.0416 | 482.0049 | 228.3956 | 174.0059 | 0 | 764.5745 | 3379.8721 | 1485.9238 | 12.0416 | 472.3901 | 198.1224 | 174.0059 | 0 | 764.5745 | 0 | 128230 | 916 | 36666 | 17374 | 12823 | 0 | 58161 | 254170 | 1485.9238 | 12.0416 | 472.3901 | 198.1224 | 174.0059 | 0 | 764.5745 | 3107.0582 | 0 | 0 | 0 | 36666 | 17374 | 472.3901 | 198.1224 | 3107.0582 | 3 | 32 | 16 | 11 | 65 | 0 | 1 | 128 | 0% | 0% | 0% | 0% | 0% | 0% | 0% | 0% | 0 | 0 | 0 | 0 | 0 | 0 | 0 | 0 | 128230 | 916 | 36666 | 17374 | 12823 | 0 | 58161 | 254170 | 0 | 0 | 0 | 0 | 0 | 0 | 0 | 0 | 0 | 0 | 0 | 0 | 0 | 0 | 0 | 0 | 0 | 0 | 0 | 0 | 0 | 0 | 1 | 0 | 0% | 0% | 0% | 0% | 0% | 0% | 0% | 0% | 0 | 0 | 0 | 0 | 0 | 0 | 0 | 0 | 128230 | 916 | 36666 | 17374 | 12823 | 0 | 58161 | 254170 | 0 | 0 | 0 | 0 | 0 | 0 | 0 | 0 | 0 | 0 | 0 | 0 | 0 | 0 | 0 | 0 | 0 | 0 | 0 | 0 | 0 | 0 | 0 | 0 | 128230 | 916 | 36666 | 17374 | 12823 | 0 | 58161 | 254170 | 0 | 0
2025-02-14 | 128230 | 100% | 916 | 100% | 54040 | 100% | 36666 | 100% | 17374 | 100% | 12823 | 100% | 0 |  | 58161 | 100% | 254170 | 100% | YES | 11462.5717 | 40.6177 | 11421.954 | 37.205 | 0 | 0 | 0 | 3.4127 | 0 | 0 | 5799.6363 | 41.1634 | 1647.7057 | 780.7571 | 579.6558 | 0 | 2613.6533 | 11462.5717 | 5566.9863 | 41.1634 | 1623.2067 | 740.5803 | 579.6558 | 0 | 2613.6533 | 0 | 128230 | 916 | 36666 | 17374 | 12823 | 0 | 58161 | 254170 | 5566.9863 | 41.1634 | 1623.2067 | 740.5803 | 579.6558 | 0 | 2613.6533 | 11165.2459 | 0 | 0 | 0 | 36666 | 17374 | 1623.2067 | 740.5803 | 11165.2459 | 3 | 32 | 16 | 11 | 65 | 0 | 1 | 128 | 0% | 0% | 0% | 0% | 0% | 0% | 0% | 0% | 0 | 0 | 0 | 0 | 0 | 0 | 0 | 0 | 128230 | 916 | 36666 | 17374 | 12823 | 0 | 58161 | 254170 | 0 | 0 | 0 | 0 | 0 | 0 | 0 | 0 | 0 | 0 | 0 | 0 | 0 | 0 | 0 | 0 | 0 | 0 | 0 | 0 | 0 | 0 | 1 | 0 | 0% | 0% | 0% | 0% | 0% | 0% | 0% | 0% | 0 | 0 | 0 | 0 | 0 | 0 | 0 | 0 | 128230 | 916 | 36666 | 17374 | 12823 | 0 | 58161 | 254170 | 0 | 0 | 0 | 0 | 0 | 0 | 0 | 0 | 0 | 0 | 0 | 0 | 0 | 0 | 0 | 0 | 0 | 0 | 0 | 0 | 0 | 0 | 0 | 0 | 128230 | 916 | 36666 | 17374 | 12823 | 0 | 58161 | 254170 | 0 | 0
2025-02-15 | 128230 | 100% | 916 | 100% | 54040 | 100% | 36666 | 100% | 17374 | 100% | 12823 | 100% | 0 |  | 58161 | 100% | 254170 | 100% | YES | 1826.5373 | 40.1742 | 1786.3631 | 36.9241 | 0 | 0 | 0 | 3.2501 | 0 | 0 | 938.153 | 6.4379 | 257.6968 | 122.1083 | 93.373 | 0 | 408.7684 | 1826.5373 | 710.9655 | 6.4379 | 228.8675 | 90.8184 | 93.373 | 0 | 408.7684 | 0 | 128230 | 916 | 36666 | 17374 | 12823 | 0 | 58161 | 254170 | 710.9655 | 6.4379 | 228.8675 | 90.8184 | 93.373 | 0 | 408.7684 | 1539.2307 | 0 | 0 | 0 | 36666 | 17374 | 228.8675 | 90.8184 | 1539.2307 | 3 | 32 | 16 | 11 | 65 | 0 | 1 | 128 | 0% | 0% | 0% | 0% | 0% | 0% | 0% | 0% | 0 | 0 | 0 | 0 | 0 | 0 | 0 | 0 | 128230 | 916 | 36666 | 17374 | 12823 | 0 | 58161 | 254170 | 0 | 0 | 0 | 0 | 0 | 0 | 0 | 0 | 0 | 0 | 0 | 0 | 0 | 0 | 0 | 0 | 0 | 0 | 0 | 0 | 0 | 0 | 1 | 0 | 0% | 0% | 0% | 0% | 0% | 0% | 0% | 0% | 0 | 0 | 0 | 0 | 0 | 0 | 0 | 0 | 128230 | 916 | 36666 | 17374 | 12823 | 0 | 58161 | 254170 | 0 | 0 | 0 | 0 | 0 | 0 | 0 | 0 | 0 | 0 | 0 | 0 | 0 | 0 | 0 | 0 | 0 | 0 | 0 | 0 | 0 | 0 | 0 | 0 | 128230 | 916 | 36666 | 17374 | 12823 | 0 | 58161 | 254170 | 0 | 0
2025-02-16 | 128230 | 100% | 916 | 100% | 54040 | 100% | 36666 | 100% | 17374 | 100% | 12823 | 100% | 0 |  | 58161 | 100% | 254170 | 100% | YES | 2781.3034 | 39.3417 | 2741.9617 | 35.9479 | 0 | 0 | 0 | 3.3938 | 0 | 0 | 1419.2809 | 9.8817 | 395.5493 | 187.4291 | 141.7271 | 0 | 627.4353 | 2781.3034 | 1201.1013 | 9.8817 | 366.2076 | 156.481 | 141.7271 | 0 | 627.4353 | 0 | 128230 | 916 | 36666 | 17374 | 12823 | 0 | 58161 | 254170 | 1201.1013 | 9.8817 | 366.2076 | 156.481 | 141.7271 | 0 | 627.4353 | 2502.8341 | 0 | 0 | 0 | 36666 | 17374 | 366.2076 | 156.481 | 2502.8341 | 3 | 32 | 16 | 11 | 65 | 0 | 1 | 128 | 0% | 0% | 0% | 0% | 0% | 0% | 0% | 0% | 0 | 0 | 0 | 0 | 0 | 0 | 0 | 0 | 128230 | 916 | 36666 | 17374 | 12823 | 0 | 58161 | 254170 | 0 | 0 | 0 | 0 | 0 | 0 | 0 | 0 | 0 | 0 | 0 | 0 | 0 | 0 | 0 | 0 | 0 | 0 | 0 | 0 | 0 | 0 | 1 | 0 | 0% | 0% | 0% | 0% | 0% | 0% | 0% | 0% | 0 | 0 | 0 | 0 | 0 | 0 | 0 | 0 | 128230 | 916 | 36666 | 17374 | 12823 | 0 | 58161 | 254170 | 0 | 0 | 0 | 0 | 0 | 0 | 0 | 0 | 0 | 0 | 0 | 0 | 0 | 0 | 0 | 0 | 0 | 0 | 0 | 0 | 0 | 0 | 0 | 0 | 128230 | 916 | 36666 | 17374 | 12823 | 0 | 58161 | 254170 | 0 | 0
2025-02-17 | 128230 | 100% | 916 | 100% | 54040 | 100% | 36666 | 100% | 17374 | 100% | 12823 | 100% | 0 |  | 58161 | 100% | 254170 | 100% | YES | 1604.8564 | 40.4609 | 1564.3956 | 36.9067 | 0 | 0 | 0 | 3.5542 | 0 | 0 | 826.1518 | 5.6379 | 225.6762 | 106.9355 | 82.4787 | 0 | 357.9762 | 1604.8564 | 588.7311 | 5.6379 | 196.3038 | 68.5398 | 82.4787 | 0 | 357.9762 | 0 | 128230 | 916 | 36666 | 17374 | 12823 | 0 | 58161 | 254170 | 588.7311 | 5.6379 | 196.3038 | 68.5398 | 82.4787 | 0 | 357.9762 | 1299.6676 | 0 | 0 | 0 | 36666 | 17374 | 196.3038 | 68.5398 | 1299.6676 | 3 | 32 | 16 | 11 | 65 | 0 | 1 | 128 | 0% | 0% | 0% | 0% | 0% | 0% | 0% | 0% | 0 | 0 | 0 | 0 | 0 | 0 | 0 | 0 | 128230 | 916 | 36666 | 17374 | 12823 | 0 | 58161 | 254170 | 0 | 0 | 0 | 0 | 0 | 0 | 0 | 0 | 0 | 0 | 0 | 0 | 0 | 0 | 0 | 0 | 0 | 0 | 0 | 0 | 0 | 0 | 1 | 0 | 0% | 0% | 0% | 0% | 0% | 0% | 0% | 0% | 0 | 0 | 0 | 0 | 0 | 0 | 0 | 0 | 128230 | 916 | 36666 | 17374 | 12823 | 0 | 58161 | 254170 | 0 | 0 | 0 | 0 | 0 | 0 | 0 | 0 | 0 | 0 | 0 | 0 | 0 | 0 | 0 | 0 | 0 | 0 | 0 | 0 | 0 | 0 | 0 | 0 | 128230 | 916 | 36666 | 17374 | 12823 | 0 | 58161 | 254170 | 0 | 0
2025-02-18 | 128230 | 100% | 916 | 100% | 54040 | 100% | 36666 | 100% | 17374 | 100% | 12823 | 100% | 0 |  | 58161 | 100% | 254170 | 100% | YES | 954.042 | 35.4115 | 918.6305 | 34.5515 | 0 | 0 | 0 | 0.86007 | 0 | 0 | 498.005 | 3.3106 | 132.5196 | 62.7937 | 47.2054 | 0 | 210.2076 | 954.042 | 266.8864 | 3.3106 | 103.4418 | 25.8604 | 47.2054 | 0 | 210.2076 | 0 | 128230 | 916 | 36666 | 17374 | 12823 | 0 | 58161 | 254170 | 266.8864 | 3.3106 | 103.4418 | 25.8604 | 47.2054 | 0 | 210.2076 | 656.9123 | 0 | 0 | 0 | 36666 | 17374 | 103.4418 | 25.8604 | 656.9123 | 3 | 32 | 16 | 11 | 65 | 0 | 1 | 128 | 0% | 0% | 0% | 0% | 0% | 0% | 0% | 0% | 0 | 0 | 0 | 0 | 0 | 0 | 0 | 0 | 128230 | 916 | 36666 | 17374 | 12823 | 0 | 58161 | 254170 | 0 | 0 | 0 | 0 | 0 | 0 | 0 | 0 | 0 | 0 | 0 | 0 | 0 | 0 | 0 | 0 | 0 | 0 | 0 | 0 | 0 | 0 | 1 | 0 | 0% | 0% | 0% | 0% | 0% | 0% | 0% | 0% | 0 | 0 | 0 | 0 | 0 | 0 | 0 | 0 | 128230 | 916 | 36666 | 17374 | 12823 | 0 | 58161 | 254170 | 0 | 0 | 0 | 0 | 0 | 0 | 0 | 0 | 0 | 0 | 0 | 0 | 0 | 0 | 0 | 0 | 0 | 0 | 0 | 0 | 0 | 0 | 0 | 0 | 128230 | 916 | 36666 | 17374 | 12823 | 0 | 58161 | 254170 | 0 | 0
2025-02-19 | 128230 | 100% | 916 | 100% | 54040 | 100% | 36666 | 100% | 17374 | 100% | 12823 | 100% | 0 |  | 58161 | 100% | 254170 | 100% | YES | 1232.8221 | 32.6187 | 1200.2034 | 32.0453 | 0 | 0 | 0 | 0.57338 | 0 | 0 | 637.5537 | 4.3254 | 173.1387 | 82.0409 | 61.1242 | 0 | 274.6391 | 1232.8221 | 401.4511 | 4.3254 | 142.9284 | 50.9365 | 61.1242 | 0 | 274.6391 | 0 | 128230 | 916 | 36666 | 17374 | 12823 | 0 | 58161 | 254170 | 401.4511 | 4.3254 | 142.9284 | 50.9365 | 61.1242 | 0 | 274.6391 | 935.4049 | 0 | 0 | 0 | 36666 | 17374 | 142.9284 | 50.9365 | 935.4049 | 3 | 32 | 16 | 11 | 65 | 0 | 1 | 128 | 0% | 0% | 0% | 0% | 0% | 0% | 0% | 0% | 0 | 0 | 0 | 0 | 0 | 0 | 0 | 0 | 128230 | 916 | 36666 | 17374 | 12823 | 0 | 58161 | 254170 | 0 | 0 | 0 | 0 | 0 | 0 | 0 | 0 | 0 | 0 | 0 | 0 | 0 | 0 | 0 | 0 | 0 | 0 | 0 | 0 | 0 | 0 | 1 | 0 | 0% | 0% | 0% | 0% | 0% | 0% | 0% | 0% | 0 | 0 | 0 | 0 | 0 | 0 | 0 | 0 | 128230 | 916 | 36666 | 17374 | 12823 | 0 | 58161 | 254170 | 0 | 0 | 0 | 0 | 0 | 0 | 0 | 0 | 0 | 0 | 0 | 0 | 0 | 0 | 0 | 0 | 0 | 0 | 0 | 0 | 0 | 0 | 0 | 0 | 128230 | 916 | 36666 | 17374 | 12823 | 0 | 58161 | 254170 | 0 | 0
2025-02-20 | 128230 | 100% | 916 | 100% | 54040 | 100% | 36666 | 100% | 17374 | 100% | 12823 | 100% | 0 |  | 58161 | 100% | 254170 | 100% | YES | 406.0314 | 32.8901 | 373.1413 | 31.9205 | 0 | 0 | 0 | 0.96966 | 0 | 0 | 220.1721 | 1.3448 | 53.8285 | 25.5064 | 19.7948 | 0 | 85.3849 | 406.0314 | -3.9547 | 1.3448 | 22.2526 | -9.6398 | 19.7948 | 0 | 85.3849 | 0 | 128226.0453 | 916 | 36666 | 17364.3602 | 12823 | 0 | 58161 | 254156.4055 | 0 | 1.3448 | 22.2526 | 0 | 19.7948 | 0 | 85.3849 | 128.7771 | 1 | 9.6398 | -9.6398 | 36666 | 17374 | 12.6128 | 0 | 119.1372 | 0 | 32 | 16 | 0 | 65 | 0 | 1 | 114 | 88.07% | 0% | 0% | 11.93% | 0% | 0% | 0% | 100% | 104.9214 | 0 | 0 | 14.2159 | 0 | 0 | 0 | 119.1372 | 128330.9667 | 916 | 36666 | 17388.2159 | 12823 | 0 | 58161 | 254285.1826 | 100.9667 | 0 | 0 | 14.2159 | 0 | 0 | 0 | 115.1826 | 0 | 0 | 0 | 0 | 0 | 0 | 0 | 0 | 3 | 0 | 0 | 11 | 0 | 0 | 1 | 0 | 0% | 0% | 0% | 0% | 0% | 0% | 0% | 0% | 0 | 0 | 0 | 0 | 0 | 0 | 0 | 0 | 128230 | 916 | 36666 | 17374 | 12823 | 0 | 58161 | 254170 | 0 | 0 | 0 | 0 | 0 | 0 | 0 | 0 | 0 | 0 | 0 | 0 | 0 | 0 | 0 | 0 | 0 | 0 | 0 | 0 | 0 | 0 | 0 | 0 | 128230 | 916 | 36666 | 17374 | 12823 | 0 | 58161 | 254170 | 0 | 0
2025-02-21 | 128230 | 100% | 916 | 100% | 54040 | 100% | 36666 | 100% | 17374 | 100% | 12823 | 100% | 0 |  | 58161 | 100% | 254170 | 100% | YES | 1011.7558 | 31.5343 | 980.2215 | 31.5256 | 0 | 0 | 0 | 0.0087095 | 0 | 0 | 526.0521 | 3.5326 | 141.4046 | 67.0038 | 49.4614 | 0 | 224.3013 | 1011.7558 | 292.0294 | 3.5326 | 110.1325 | 38.6756 | 49.4614 | 0 | 224.3013 | 0 | 128230 | 916 | 36666 | 17374 | 12823 | 0 | 58161 | 254170 | 292.0294 | 3.5326 | 110.1325 | 38.6756 | 49.4614 | 0 | 224.3013 | 718.1327 | 0 | 0 | 0 | 36666 | 17374 | 110.1325 | 38.6756 | 718.1327 | 3 | 32 | 16 | 11 | 65 | 0 | 1 | 128 | 0% | 0% | 0% | 0% | 0% | 0% | 0% | 0% | 0 | 0 | 0 | 0 | 0 | 0 | 0 | 0 | 128230 | 916 | 36666 | 17374 | 12823 | 0 | 58161 | 254170 | 0 | 0 | 0 | 0 | 0 | 0 | 0 | 0 | 0 | 0 | 0 | 0 | 0 | 0 | 0 | 0 | 0 | 0 | 0 | 0 | 0 | 0 | 1 | 0 | 0% | 0% | 0% | 0% | 0% | 0% | 0% | 0% | 0 | 0 | 0 | 0 | 0 | 0 | 0 | 0 | 128230 | 916 | 36666 | 17374 | 12823 | 0 | 58161 | 254170 | 0 | 0 | 0 | 0 | 0 | 0 | 0 | 0 | 0 | 0 | 0 | 0 | 0 | 0 | 0 | 0 | 0 | 0 | 0 | 0 | 0 | 0 | 0 | 0 | 128230 | 916 | 36666 | 17374 | 12823 | 0 | 58161 | 254170 | 0 | 0
2025-02-22 | 128230 | 100% | 916 | 100% | 54040 | 100% | 36666 | 100% | 17374 | 100% | 12823 | 100% | 0 |  | 58161 | 100% | 254170 | 100% | YES | 809.2775 | 30.2308 | 779.0467 | 30.2308 | 0 | 0 | 0 | 0 | 0 | 0 | 423.2636 | 2.8076 | 112.3835 | 53.2524 | 39.3033 | 0 | 178.267 | 809.2775 | 176.9531 | 2.8076 | 81.3815 | 22.2534 | 29.0532 | 0 | 178.267 | 0 | 128230 | 916 | 36666 | 17374 | 12823 | 0 | 58161 | 254170 | 176.9531 | 2.8076 | 81.3815 | 22.2534 | 29.0532 | 0 | 178.267 | 490.7158 | 0 | 0 | 0 | 36666 | 17374 | 81.3815 | 22.2534 | 490.7158 | 3 | 32 | 16 | 11 | 65 | 0 | 1 | 128 | 0% | 0% | 0% | 0% | 0% | 0% | 0% | 0% | 0 | 0 | 0 | 0 | 0 | 0 | 0 | 0 | 128230 | 916 | 36666 | 17374 | 12823 | 0 | 58161 | 254170 | 0 | 0 | 0 | 0 | 0 | 0 | 0 | 0 | 0 | 0 | 0 | 0 | 0 | 0 | 0 | 0 | 0 | 0 | 0 | 0 | 0 | 0 | 1 | 0 | 0% | 0% | 0% | 0% | 0% | 0% | 0% | 0% | 0 | 0 | 0 | 0 | 0 | 0 | 0 | 0 | 128230 | 916 | 36666 | 17374 | 12823 | 0 | 58161 | 254170 | 0 | 0 | 0 | 0 | 0 | 0 | 0 | 0 | 0 | 0 | 0 | 0 | 0 | 0 | 0 | 0 | 0 | 0 | 0 | 0 | 0 | 0 | 0 | 0 | 128230 | 916 | 36666 | 17374 | 12823 | 0 | 58161 | 254170 | 0 | 0
2025-02-23 | 128230 | 100% | 916 | 100% | 54040 | 100% | 36666 | 100% | 17374 | 100% | 12823 | 100% | 0 |  | 58161 | 100% | 254170 | 100% | YES | 665.6591 | 29.0833 | 636.5758 | 28.5578 | 0 | 0 | 0 | 0.52548 | 0 | 0 | 349.7134 | 2.2941 | 91.831 | 43.5137 | 32.641 | 0 | 145.6658 | 665.6591 | 120.5286 | 2.2941 | 61.0193 | 13.2571 | 32.641 | 0 | 145.6658 | 0 | 128230 | 916 | 36666 | 17374 | 12823 | 0 | 58161 | 254170 | 120.5286 | 2.2941 | 61.0193 | 13.2571 | 32.641 | 0 | 145.6658 | 375.406 | 0 | 0 | 0 | 36666 | 17374 | 61.0193 | 13.2571 | 375.406 | 3 | 32 | 16 | 11 | 65 | 0 | 1 | 128 | 0% | 0% | 0% | 0% | 0% | 0% | 0% | 0% | 0 | 0 | 0 | 0 | 0 | 0 | 0 | 0 | 128230 | 916 | 36666 | 17374 | 12823 | 0 | 58161 | 254170 | 0 | 0 | 0 | 0 | 0 | 0 | 0 | 0 | 0 | 0 | 0 | 0 | 0 | 0 | 0 | 0 | 0 | 0 | 0 | 0 | 0 | 0 | 1 | 0 | 0% | 0% | 0% | 0% | 0% | 0% | 0% | 0% | 0 | 0 | 0 | 0 | 0 | 0 | 0 | 0 | 128230 | 916 | 36666 | 17374 | 12823 | 0 | 58161 | 254170 | 0 | 0 | 0 | 0 | 0 | 0 | 0 | 0 | 0 | 0 | 0 | 0 | 0 | 0 | 0 | 0 | 0 | 0 | 0 | 0 | 0 | 0 | 0 | 0 | 128230 | 916 | 36666 | 17374 | 12823 | 0 | 58161 | 254170 | 0 | 0
2025-02-24 | 128230 | 100% | 916 | 100% | 54040 | 100% | 36666 | 100% | 17374 | 100% | 12823 | 100% | 0 |  | 58161 | 100% | 254170 | 100% | YES | 963.8281 | 31.5271 | 932.301 | 30.0123 | 0 | 0 | 0 | 1.5147 | 0 | 0 | 500.3627 | 3.3599 | 134.4917 | 63.7282 | 48.5498 | 0 | 213.3358 | 963.8281 | 254.9038 | 3.3599 | 104.0236 | 25.1592 | 48.5498 | 0 | 213.3358 | 0 | 128230 | 916 | 36666 | 17374 | 12823 | 0 | 58161 | 254170 | 254.9038 | 3.3599 | 104.0236 | 25.1592 | 48.5498 | 0 | 213.3358 | 649.3321 | 0 | 0 | 0 | 36666 | 17374 | 104.0236 | 25.1592 | 649.3321 | 3 | 32 | 16 | 11 | 65 | 0 | 1 | 128 | 0% | 0% | 0% | 0% | 0% | 0% | 0% | 0% | 0 | 0 | 0 | 0 | 0 | 0 | 0 | 0 | 128230 | 916 | 36666 | 17374 | 12823 | 0 | 58161 | 254170 | 0 | 0 | 0 | 0 | 0 | 0 | 0 | 0 | 0 | 0 | 0 | 0 | 0 | 0 | 0 | 0 | 0 | 0 | 0 | 0 | 0 | 0 | 1 | 0 | 0% | 0% | 0% | 0% | 0% | 0% | 0% | 0% | 0 | 0 | 0 | 0 | 0 | 0 | 0 | 0 | 128230 | 916 | 36666 | 17374 | 12823 | 0 | 58161 | 254170 | 0 | 0 | 0 | 0 | 0 | 0 | 0 | 0 | 0 | 0 | 0 | 0 | 0 | 0 | 0 | 0 | 0 | 0 | 0 | 0 | 0 | 0 | 0 | 0 | 128230 | 916 | 36666 | 17374 | 12823 | 0 | 58161 | 254170 | 0 | 0
2025-02-25 | 128230 | 100% | 916 | 100% | 54040 | 100% | 36666 | 100% | 17374 | 100% | 12823 | 100% | 0 |  | 58161 | 100% | 254170 | 100% | YES | 774.0082 | 31.0386 | 742.9696 | 28.8518 | 0 | 0 | 0 | 2.1868 | 0 | 0 | 403.6835 | 2.6776 | 107.1791 | 50.7863 | 39.67 | 0 | 170.0116 | 774.0082 | 167.4491 | 2.6776 | 76.7541 | 14.3731 | 39.67 | 0 | 170.0116 | 0 | 128230 | 916 | 36666 | 17374 | 12823 | 0 | 58161 | 254170 | 167.4491 | 2.6776 | 76.7541 | 14.3731 | 39.67 | 0 | 170.0116 | 470.9354 | 0 | 0 | 0 | 36666 | 17374 | 76.7541 | 14.3731 | 470.9354 | 3 | 32 | 16 | 11 | 65 | 0 | 1 | 128 | 0% | 0% | 0% | 0% | 0% | 0% | 0% | 0% | 0 | 0 | 0 | 0 | 0 | 0 | 0 | 0 | 128230 | 916 | 36666 | 17374 | 12823 | 0 | 58161 | 254170 | 0 | 0 | 0 | 0 | 0 | 0 | 0 | 0 | 0 | 0 | 0 | 0 | 0 | 0 | 0 | 0 | 0 | 0 | 0 | 0 | 0 | 0 | 1 | 0 | 0% | 0% | 0% | 0% | 0% | 0% | 0% | 0% | 0 | 0 | 0 | 0 | 0 | 0 | 0 | 0 | 128230 | 916 | 36666 | 17374 | 12823 | 0 | 58161 | 254170 | 0 | 0 | 0 | 0 | 0 | 0 | 0 | 0 | 0 | 0 | 0 | 0 | 0 | 0 | 0 | 0 | 0 | 0 | 0 | 0 | 0 | 0 | 0 | 0 | 128230 | 916 | 36666 | 17374 | 12823 | 0 | 58161 | 254170 | 0 | 0
2025-02-26 | 128230 | 100% | 916 | 100% | 54040 | 100% | 36666 | 100% | 17374 | 100% | 12823 | 100% | 0 |  | 58161 | 100% | 254170 | 100% | YES | 745.1885 | 19.2996 | 725.8889 | 19.2996 | 0 | 0 | 0 | 0 | 0 | 0 | 385.5141 | 2.616 | 104.7151 | 49.6187 | 36.6214 | 0 | 166.1031 | 745.1885 | 147.9292 | 2.616 | 74.4619 | 9.4714 | 32.4815 | 0 | 166.1031 | 0 | 128230 | 916 | 36666 | 17374 | 12823 | 0 | 58161 | 254170 | 147.9292 | 2.616 | 74.4619 | 9.4714 | 32.4815 | 0 | 166.1031 | 433.0631 | 0 | 0 | 0 | 36666 | 17374 | 74.4619 | 9.4714 | 433.0631 | 3 | 32 | 16 | 11 | 65 | 0 | 1 | 128 | 0% | 0% | 0% | 0% | 0% | 0% | 0% | 0% | 0 | 0 | 0 | 0 | 0 | 0 | 0 | 0 | 128230 | 916 | 36666 | 17374 | 12823 | 0 | 58161 | 254170 | 0 | 0 | 0 | 0 | 0 | 0 | 0 | 0 | 0 | 0 | 0 | 0 | 0 | 0 | 0 | 0 | 0 | 0 | 0 | 0 | 0 | 0 | 1 | 0 | 0% | 0% | 0% | 0% | 0% | 0% | 0% | 0% | 0 | 0 | 0 | 0 | 0 | 0 | 0 | 0 | 128230 | 916 | 36666 | 17374 | 12823 | 0 | 58161 | 254170 | 0 | 0 | 0 | 0 | 0 | 0 | 0 | 0 | 0 | 0 | 0 | 0 | 0 | 0 | 0 | 0 | 0 | 0 | 0 | 0 | 0 | 0 | 0 | 0 | 128230 | 916 | 36666 | 17374 | 12823 | 0 | 58161 | 254170 | 0 | 0
2025-02-27 | 128230 | 100% | 916 | 100% | 54040 | 100% | 36666 | 100% | 17374 | 100% | 12823 | 100% | 0 |  | 58161 | 100% | 254170 | 100% | YES | 658.9404 | 27.9794 | 630.961 | 27.9794 | 0 | 0 | 0 | 0 | 0 | 0 | 346.3023 | 2.2739 | 91.021 | 43.1299 | 31.8323 | 0 | 144.381 | 658.9404 | 106.2178 | 2.2739 | 60.3013 | 4.6676 | 28.8094 | 0 | 144.381 | 0 | 128230 | 916 | 36666 | 17374 | 12823 | 0 | 58161 | 254170 | 106.2178 | 2.2739 | 60.3013 | 4.6676 | 28.8094 | 0 | 144.381 | 346.6511 | 0 | 0 | 0 | 36666 | 17374 | 60.3013 | 4.6676 | 346.6511 | 3 | 32 | 16 | 11 | 65 | 0 | 1 | 128 | 0% | 0% | 0% | 0% | 0% | 0% | 0% | 0% | 0 | 0 | 0 | 0 | 0 | 0 | 0 | 0 | 128230 | 916 | 36666 | 17374 | 12823 | 0 | 58161 | 254170 | 0 | 0 | 0 | 0 | 0 | 0 | 0 | 0 | 0 | 0 | 0 | 0 | 0 | 0 | 0 | 0 | 0 | 0 | 0 | 0 | 0 | 0 | 1 | 0 | 0% | 0% | 0% | 0% | 0% | 0% | 0% | 0% | 0 | 0 | 0 | 0 | 0 | 0 | 0 | 0 | 128230 | 916 | 36666 | 17374 | 12823 | 0 | 58161 | 254170 | 0 | 0 | 0 | 0 | 0 | 0 | 0 | 0 | 0 | 0 | 0 | 0 | 0 | 0 | 0 | 0 | 0 | 0 | 0 | 0 | 0 | 0 | 0 | 0 | 128230 | 916 | 36666 | 17374 | 12823 | 0 | 58161 | 254170 | 0 | 0
2025-02-28 | 128230 | 100% | 916 | 100% | 54040 | 100% | 36666 | 100% | 17374 | 100% | 12823 | 100% | 0 |  | 58161 | 100% | 254170 | 100% | YES | 583.1894 | 29.9013 | 553.2881 | 29.9013 | 0 | 0 | 0 | 0 | 0 | 0 | 309.0378 | 1.994 | 79.8161 | 37.8205 | 27.9137 | 0 | 126.6073 | 583.1894 | 70.8486 | 1.994 | 49.0719 | 7.0759 | 20.5483 | 0 | 126.6073 | 0 | 128230 | 916 | 36666 | 17374 | 12823 | 0 | 58161 | 254170 | 70.8486 | 1.994 | 49.0719 | 7.0759 | 20.5483 | 0 | 126.6073 | 276.146 | 0 | 0 | 0 | 36666 | 17374 | 49.0719 | 7.0759 | 276.146 | 3 | 32 | 16 | 11 | 65 | 0 | 1 | 128 | 0% | 0% | 0% | 0% | 0% | 0% | 0% | 0% | 0 | 0 | 0 | 0 | 0 | 0 | 0 | 0 | 128230 | 916 | 36666 | 17374 | 12823 | 0 | 58161 | 254170 | 0 | 0 | 0 | 0 | 0 | 0 | 0 | 0 | 0 | 0 | 0 | 0 | 0 | 0 | 0 | 0 | 0 | 0 | 0 | 0 | 0 | 0 | 1 | 0 | 0% | 0% | 0% | 0% | 0% | 0% | 0% | 0% | 0 | 0 | 0 | 0 | 0 | 0 | 0 | 0 | 128230 | 916 | 36666 | 17374 | 12823 | 0 | 58161 | 254170 | 0 | 0 | 0 | 0 | 0 | 0 | 0 | 0 | 0 | 0 | 0 | 0 | 0 | 0 | 0 | 0 | 0 | 0 | 0 | 0 | 0 | 0 | 0 | 0 | 128230 | 916 | 36666 | 17374 | 12823 | 0 | 58161 | 254170 | 0 | 0
2025-03-01 | 128230 | 100% | 916 | 100% | 54040 | 100% | 36666 | 100% | 17374 | 100% | 12823 | 100% | 0 |  | 58161 | 100% | 254170 | 100% | YES | 739.6738 | 28.3953 | 711.2785 | 28.3953 | 0 | 0 | 0 | 0 | 0 | 0 | 387.2388 | 2.5634 | 102.6075 | 48.62 | 35.8843 | 0 | 162.7598 | 739.6738 | 155.631 | 2.5634 | 71.8878 | 17.931 | 26.8372 | 0 | 162.7598 | 0 | 128230 | 916 | 36666 | 17374 | 12823 | 0 | 58161 | 254170 | 155.631 | 2.5634 | 71.8878 | 17.931 | 26.8372 | 0 | 162.7598 | 437.6103 | 0 | 0 | 0 | 36666 | 17374 | 71.8878 | 17.931 | 437.6103 | 3 | 32 | 16 | 11 | 65 | 0 | 1 | 128 | 0% | 0% | 0% | 0% | 0% | 0% | 0% | 0% | 0 | 0 | 0 | 0 | 0 | 0 | 0 | 0 | 128230 | 916 | 36666 | 17374 | 12823 | 0 | 58161 | 254170 | 0 | 0 | 0 | 0 | 0 | 0 | 0 | 0 | 0 | 0 | 0 | 0 | 0 | 0 | 0 | 0 | 0 | 0 | 0 | 0 | 0 | 0 | 1 | 0 | 0% | 0% | 0% | 0% | 0% | 0% | 0% | 0% | 0 | 0 | 0 | 0 | 0 | 0 | 0 | 0 | 128230 | 916 | 36666 | 17374 | 12823 | 0 | 58161 | 254170 | 0 | 0 | 0 | 0 | 0 | 0 | 0 | 0 | 0 | 0 | 0 | 0 | 0 | 0 | 0 | 0 | 0 | 0 | 0 | 0 | 0 | 0 | 0 | 0 | 128230 | 916 | 36666 | 17374 | 12823 | 0 | 58161 | 254170 | 0 | 0
2025-03-02 | 128230 | 100% | 916 | 100% | 54040 | 100% | 36666 | 100% | 17374 | 100% | 12823 | 100% | 0 |  | 58161 | 100% | 254170 | 100% | YES | 485.6007 | 27.1382 | 458.4625 | 27.1382 | 0 | 0 | 0 | 0 | 0 | 0 | 258.4347 | 1.6522 | 66.1368 | 31.3386 | 23.1297 | 0 | 104.9087 | 485.6007 | 8.6758 | 1.6522 | 35.0181 | 0.23221 | 21.9757 | 0 | 104.9087 | 0 | 128230 | 916 | 36666 | 17374 | 12823 | 0 | 58161 | 254170 | 8.6758 | 1.6522 | 35.0181 | 0.23221 | 21.9757 | 0 | 104.9087 | 172.4628 | 0 | 0 | 0 | 36666 | 17374 | 35.0181 | 0.23221 | 172.4628 | 3 | 32 | 16 | 11 | 65 | 0 | 1 | 128 | 0% | 0% | 0% | 0% | 0% | 0% | 0% | 0% | 0 | 0 | 0 | 0 | 0 | 0 | 0 | 0 | 128230 | 916 | 36666 | 17374 | 12823 | 0 | 58161 | 254170 | 0 | 0 | 0 | 0 | 0 | 0 | 0 | 0 | 0 | 0 | 0 | 0 | 0 | 0 | 0 | 0 | 0 | 0 | 0 | 0 | 0 | 0 | 1 | 0 | 0% | 0% | 0% | 0% | 0% | 0% | 0% | 0% | 0 | 0 | 0 | 0 | 0 | 0 | 0 | 0 | 128230 | 916 | 36666 | 17374 | 12823 | 0 | 58161 | 254170 | 0 | 0 | 0 | 0 | 0 | 0 | 0 | 0 | 0 | 0 | 0 | 0 | 0 | 0 | 0 | 0 | 0 | 0 | 0 | 0 | 0 | 0 | 0 | 0 | 128230 | 916 | 36666 | 17374 | 12823 | 0 | 58161 | 254170 | 0 | 0
2025-03-03 | 128230 | 100% | 916 | 100% | 54040 | 100% | 36666 | 100% | 17374 | 100% | 12823 | 100% | 0 |  | 58161 | 100% | 254170 | 100% | YES | 773.3602 | 30.2337 | 743.1265 | 28.1732 | 0 | 0 | 0 | 2.0605 | 0 | 0 | 403.0841 | 2.6781 | 107.2018 | 50.797 | 39.5516 | 0 | 170.0475 | 773.3602 | 159.5028 | 2.6781 | 76.1905 | 13.1907 | 39.5516 | 0 | 170.0475 | 0 | 128230 | 916 | 36666 | 17374 | 12823 | 0 | 58161 | 254170 | 159.5028 | 2.6781 | 76.1905 | 13.1907 | 39.5516 | 0 | 170.0475 | 461.1614 | 0 | 0 | 0 | 36666 | 17374 | 76.1905 | 13.1907 | 461.1614 | 3 | 32 | 16 | 11 | 65 | 0 | 1 | 128 | 0% | 0% | 0% | 0% | 0% | 0% | 0% | 0% | 0 | 0 | 0 | 0 | 0 | 0 | 0 | 0 | 128230 | 916 | 36666 | 17374 | 12823 | 0 | 58161 | 254170 | 0 | 0 | 0 | 0 | 0 | 0 | 0 | 0 | 0 | 0 | 0 | 0 | 0 | 0 | 0 | 0 | 0 | 0 | 0 | 0 | 0 | 0 | 1 | 0 | 0% | 0% | 0% | 0% | 0% | 0% | 0% | 0% | 0 | 0 | 0 | 0 | 0 | 0 | 0 | 0 | 128230 | 916 | 36666 | 17374 | 12823 | 0 | 58161 | 254170 | 0 | 0 | 0 | 0 | 0 | 0 | 0 | 0 | 0 | 0 | 0 | 0 | 0 | 0 | 0 | 0 | 0 | 0 | 0 | 0 | 0 | 0 | 0 | 0 | 128230 | 916 | 36666 | 17374 | 12823 | 0 | 58161 | 254170 | 0 | 0
2025-03-04 | 128230 | 100% | 916 | 100% | 54040 | 100% | 36666 | 100% | 17374 | 100% | 12823 | 100% | 0 |  | 58161 | 100% | 254170 | 100% | YES | 1104.2197 | 27.6753 | 1076.5444 | 25.2431 | 0 | 0 | 0 | 2.4321 | 0 | 0 | 568.365 | 3.8797 | 155.2999 | 73.5881 | 56.7443 | 0 | 246.3426 | 1104.2197 | 346.2389 | 3.8797 | 124.5802 | 35.2483 | 56.7443 | 0 | 246.3426 | 0 | 128230 | 916 | 36666 | 17374 | 12823 | 0 | 58161 | 254170 | 346.2389 | 3.8797 | 124.5802 | 35.2483 | 56.7443 | 0 | 246.3426 | 813.0341 | 0 | 0 | 0 | 36666 | 17374 | 124.5802 | 35.2483 | 813.0341 | 3 | 32 | 16 | 11 | 65 | 0 | 1 | 128 | 0% | 0% | 0% | 0% | 0% | 0% | 0% | 0% | 0 | 0 | 0 | 0 | 0 | 0 | 0 | 0 | 128230 | 916 | 36666 | 17374 | 12823 | 0 | 58161 | 254170 | 0 | 0 | 0 | 0 | 0 | 0 | 0 | 0 | 0 | 0 | 0 | 0 | 0 | 0 | 0 | 0 | 0 | 0 | 0 | 0 | 0 | 0 | 1 | 0 | 0% | 0% | 0% | 0% | 0% | 0% | 0% | 0% | 0 | 0 | 0 | 0 | 0 | 0 | 0 | 0 | 128230 | 916 | 36666 | 17374 | 12823 | 0 | 58161 | 254170 | 0 | 0 | 0 | 0 | 0 | 0 | 0 | 0 | 0 | 0 | 0 | 0 | 0 | 0 | 0 | 0 | 0 | 0 | 0 | 0 | 0 | 0 | 0 | 0 | 128230 | 916 | 36666 | 17374 | 12823 | 0 | 58161 | 254170 | 0 | 0
2025-03-05 | 128230 | 100% | 916 | 100% | 54040 | 100% | 36666 | 100% | 17374 | 100% | 12823 | 100% | 0 |  | 58161 | 100% | 254170 | 100% | YES | 979.303 | 31.8094 | 947.4936 | 29.1276 | 0 | 0 | 0 | 2.6818 | 0 | 0 | 507.1427 | 3.4147 | 136.6833 | 64.7667 | 50.4833 | 0 | 216.8123 | 979.303 | 268.0376 | 3.4147 | 105.1442 | 26.6632 | 50.4833 | 0 | 216.8123 | 0 | 128230 | 916 | 36666 | 17374 | 12823 | 0 | 58161 | 254170 | 268.0376 | 3.4147 | 105.1442 | 26.6632 | 50.4833 | 0 | 216.8123 | 670.5553 | 0 | 0 | 0 | 36666 | 17374 | 105.1442 | 26.6632 | 670.5553 | 3 | 32 | 16 | 11 | 65 | 0 | 1 | 128 | 0% | 0% | 0% | 0% | 0% | 0% | 0% | 0% | 0 | 0 | 0 | 0 | 0 | 0 | 0 | 0 | 128230 | 916 | 36666 | 17374 | 12823 | 0 | 58161 | 254170 | 0 | 0 | 0 | 0 | 0 | 0 | 0 | 0 | 0 | 0 | 0 | 0 | 0 | 0 | 0 | 0 | 0 | 0 | 0 | 0 | 0 | 0 | 1 | 0 | 0% | 0% | 0% | 0% | 0% | 0% | 0% | 0% | 0 | 0 | 0 | 0 | 0 | 0 | 0 | 0 | 128230 | 916 | 36666 | 17374 | 12823 | 0 | 58161 | 254170 | 0 | 0 | 0 | 0 | 0 | 0 | 0 | 0 | 0 | 0 | 0 | 0 | 0 | 0 | 0 | 0 | 0 | 0 | 0 | 0 | 0 | 0 | 0 | 0 | 128230 | 916 | 36666 | 17374 | 12823 | 0 | 58161 | 254170 | 0 | 0
2025-03-06 | 128230 | 100% | 916 | 100% | 54040 | 100% | 36666 | 100% | 17374 | 100% | 12823 | 100% | 0 |  | 58161 | 100% | 254170 | 100% | YES | 701.4258 | 26.1605 | 675.2653 | 26.1605 | 0 | 0 | 0 | 0 | 0 | 0 | 366.8352 | 2.4336 | 97.4123 | 46.1583 | 34.0675 | 0 | 154.519 | 701.4258 | 139.1522 | 2.4336 | 65.821 | 10.8199 | 33.8803 | 0 | 154.519 | 0 | 128230 | 916 | 36666 | 17374 | 12823 | 0 | 58161 | 254170 | 139.1522 | 2.4336 | 65.821 | 10.8199 | 33.8803 | 0 | 154.519 | 406.626 | 0 | 0 | 0 | 36666 | 17374 | 65.821 | 10.8199 | 406.626 | 3 | 32 | 16 | 11 | 65 | 0 | 1 | 128 | 0% | 0% | 0% | 0% | 0% | 0% | 0% | 0% | 0 | 0 | 0 | 0 | 0 | 0 | 0 | 0 | 128230 | 916 | 36666 | 17374 | 12823 | 0 | 58161 | 254170 | 0 | 0 | 0 | 0 | 0 | 0 | 0 | 0 | 0 | 0 | 0 | 0 | 0 | 0 | 0 | 0 | 0 | 0 | 0 | 0 | 0 | 0 | 1 | 0 | 0% | 0% | 0% | 0% | 0% | 0% | 0% | 0% | 0 | 0 | 0 | 0 | 0 | 0 | 0 | 0 | 128230 | 916 | 36666 | 17374 | 12823 | 0 | 58161 | 254170 | 0 | 0 | 0 | 0 | 0 | 0 | 0 | 0 | 0 | 0 | 0 | 0 | 0 | 0 | 0 | 0 | 0 | 0 | 0 | 0 | 0 | 0 | 0 | 0 | 128230 | 916 | 36666 | 17374 | 12823 | 0 | 58161 | 254170 | 0 | 0
2025-03-07 | 128230 | 100% | 916 | 100% | 54040 | 100% | 36666 | 100% | 17374 | 100% | 12823 | 100% | 0 |  | 58161 | 100% | 254170 | 100% | YES | 603.9292 | 27.4996 | 576.4296 | 27.4996 | 0 | 0 | 0 | 0 | 0 | 0 | 318.3112 | 2.0774 | 83.1544 | 39.4023 | 29.0812 | 0 | 131.9027 | 603.9292 | 92.8447 | 2.0774 | 51.9315 | 7.1543 | 22.6457 | 0 | 131.9027 | 0 | 128230 | 916 | 36666 | 17374 | 12823 | 0 | 58161 | 254170 | 92.8447 | 2.0774 | 51.9315 | 7.1543 | 22.6457 | 0 | 131.9027 | 308.5563 | 0 | 0 | 0 | 36666 | 17374 | 51.9315 | 7.1543 | 308.5563 | 3 | 32 | 16 | 11 | 65 | 0 | 1 | 128 | 0% | 0% | 0% | 0% | 0% | 0% | 0% | 0% | 0 | 0 | 0 | 0 | 0 | 0 | 0 | 0 | 128230 | 916 | 36666 | 17374 | 12823 | 0 | 58161 | 254170 | 0 | 0 | 0 | 0 | 0 | 0 | 0 | 0 | 0 | 0 | 0 | 0 | 0 | 0 | 0 | 0 | 0 | 0 | 0 | 0 | 0 | 0 | 1 | 0 | 0% | 0% | 0% | 0% | 0% | 0% | 0% | 0% | 0 | 0 | 0 | 0 | 0 | 0 | 0 | 0 | 128230 | 916 | 36666 | 17374 | 12823 | 0 | 58161 | 254170 | 0 | 0 | 0 | 0 | 0 | 0 | 0 | 0 | 0 | 0 | 0 | 0 | 0 | 0 | 0 | 0 | 0 | 0 | 0 | 0 | 0 | 0 | 0 | 0 | 128230 | 916 | 36666 | 17374 | 12823 | 0 | 58161 | 254170 | 0 | 0
2025-03-08 | 128230 | 100% | 916 | 100% | 54040 | 100% | 36666 | 100% | 17374 | 100% | 12823 | 100% | 0 |  | 58161 | 100% | 254170 | 100% | YES | 855.3687 | 27.3291 | 828.0396 | 27.3291 | 0 | 0 | 0 | 0 | 0 | 0 | 445.0791 | 2.9842 | 119.4512 | 56.6013 | 41.775 | 0 | 189.478 | 855.3687 | 212.4641 | 2.9842 | 88.5688 | 26.5138 | 34.9897 | 0 | 189.478 | 0 | 128230 | 916 | 36666 | 17374 | 12823 | 0 | 58161 | 254170 | 212.4641 | 2.9842 | 88.5688 | 26.5138 | 34.9897 | 0 | 189.478 | 554.9985 | 0 | 0 | 0 | 36666 | 17374 | 88.5688 | 26.5138 | 554.9985 | 3 | 32 | 16 | 11 | 65 | 0 | 1 | 128 | 0% | 0% | 0% | 0% | 0% | 0% | 0% | 0% | 0 | 0 | 0 | 0 | 0 | 0 | 0 | 0 | 128230 | 916 | 36666 | 17374 | 12823 | 0 | 58161 | 254170 | 0 | 0 | 0 | 0 | 0 | 0 | 0 | 0 | 0 | 0 | 0 | 0 | 0 | 0 | 0 | 0 | 0 | 0 | 0 | 0 | 0 | 0 | 1 | 0 | 0% | 0% | 0% | 0% | 0% | 0% | 0% | 0% | 0 | 0 | 0 | 0 | 0 | 0 | 0 | 0 | 128230 | 916 | 36666 | 17374 | 12823 | 0 | 58161 | 254170 | 0 | 0 | 0 | 0 | 0 | 0 | 0 | 0 | 0 | 0 | 0 | 0 | 0 | 0 | 0 | 0 | 0 | 0 | 0 | 0 | 0 | 0 | 0 | 0 | 128230 | 916 | 36666 | 17374 | 12823 | 0 | 58161 | 254170 | 0 | 0
2025-03-09 | 128230 | 100% | 916 | 100% | 54040 | 100% | 36666 | 100% | 17374 | 100% | 12823 | 100% | 0 |  | 58161 | 100% | 254170 | 100% | YES | 661.6279 | 27.3269 | 634.301 | 25.9624 | 0 | 0 | 0 | 1.3645 | 0 | 0 | 345.9703 | 2.2859 | 91.5029 | 43.3582 | 33.3653 | 0 | 145.1453 | 661.6279 | 102.8701 | 2.2859 | 61.6762 | 14.1453 | 33.3653 | 0 | 145.1453 | 0 | 128230 | 916 | 36666 | 17374 | 12823 | 0 | 58161 | 254170 | 102.8701 | 2.2859 | 61.6762 | 14.1453 | 33.3653 | 0 | 145.1453 | 359.4882 | 0 | 0 | 0 | 36666 | 17374 | 61.6762 | 14.1453 | 359.4882 | 3 | 32 | 16 | 11 | 65 | 0 | 1 | 128 | 0% | 0% | 0% | 0% | 0% | 0% | 0% | 0% | 0 | 0 | 0 | 0 | 0 | 0 | 0 | 0 | 128230 | 916 | 36666 | 17374 | 12823 | 0 | 58161 | 254170 | 0 | 0 | 0 | 0 | 0 | 0 | 0 | 0 | 0 | 0 | 0 | 0 | 0 | 0 | 0 | 0 | 0 | 0 | 0 | 0 | 0 | 0 | 1 | 0 | 0% | 0% | 0% | 0% | 0% | 0% | 0% | 0% | 0 | 0 | 0 | 0 | 0 | 0 | 0 | 0 | 128230 | 916 | 36666 | 17374 | 12823 | 0 | 58161 | 254170 | 0 | 0 | 0 | 0 | 0 | 0 | 0 | 0 | 0 | 0 | 0 | 0 | 0 | 0 | 0 | 0 | 0 | 0 | 0 | 0 | 0 | 0 | 0 | 0 | 128230 | 916 | 36666 | 17374 | 12823 | 0 | 58161 | 254170 | 0 | 0
2025-03-10 | 128230 | 100% | 916 | 100% | 54040 | 100% | 36666 | 100% | 17374 | 100% | 12823 | 100% | 0 |  | 58161 | 100% | 254170 | 100% | YES | 1128.7652 | 28.8562 | 1099.9091 | 27.4075 | 0 | 0 | 0 | 1.4487 | 0 | 0 | 582.3169 | 3.9639 | 158.6704 | 75.1852 | 56.9396 | 0 | 251.6891 | 1128.7652 | 348.2957 | 3.9639 | 127.3554 | 40.4409 | 56.9396 | 0 | 251.6891 | 0 | 128230 | 916 | 36666 | 17374 | 12823 | 0 | 58161 | 254170 | 348.2957 | 3.9639 | 127.3554 | 40.4409 | 56.9396 | 0 | 251.6891 | 828.6847 | 0 | 0 | 0 | 36666 | 17374 | 127.3554 | 40.4409 | 828.6847 | 3 | 32 | 16 | 11 | 65 | 0 | 1 | 128 | 0% | 0% | 0% | 0% | 0% | 0% | 0% | 0% | 0 | 0 | 0 | 0 | 0 | 0 | 0 | 0 | 128230 | 916 | 36666 | 17374 | 12823 | 0 | 58161 | 254170 | 0 | 0 | 0 | 0 | 0 | 0 | 0 | 0 | 0 | 0 | 0 | 0 | 0 | 0 | 0 | 0 | 0 | 0 | 0 | 0 | 0 | 0 | 1 | 0 | 0% | 0% | 0% | 0% | 0% | 0% | 0% | 0% | 0 | 0 | 0 | 0 | 0 | 0 | 0 | 0 | 128230 | 916 | 36666 | 17374 | 12823 | 0 | 58161 | 254170 | 0 | 0 | 0 | 0 | 0 | 0 | 0 | 0 | 0 | 0 | 0 | 0 | 0 | 0 | 0 | 0 | 0 | 0 | 0 | 0 | 0 | 0 | 0 | 0 | 128230 | 916 | 36666 | 17374 | 12823 | 0 | 58161 | 254170 | 0 | 0
2025-03-11 | 128230 | 100% | 916 | 100% | 54040 | 100% | 36666 | 100% | 17374 | 100% | 12823 | 100% | 0 |  | 58161 | 100% | 254170 | 100% | YES | 669.7093 | 31.0807 | 638.6285 | 31.0807 | 0 | 0 | 0 | 0 | 0 | 0 | 353.2719 | 2.3015 | 92.1271 | 43.654 | 32.2191 | 0 | 146.1356 | 669.7093 | 112.9925 | 2.3015 | 61.2172 | 6.3846 | 28.871 | 0 | 146.1356 | 0 | 128230 | 916 | 36666 | 17374 | 12823 | 0 | 58161 | 254170 | 112.9925 | 2.3015 | 61.2172 | 6.3846 | 28.871 | 0 | 146.1356 | 357.9024 | 0 | 0 | 0 | 36666 | 17374 | 61.2172 | 6.3846 | 357.9024 | 3 | 32 | 16 | 11 | 65 | 0 | 1 | 128 | 0% | 0% | 0% | 0% | 0% | 0% | 0% | 0% | 0 | 0 | 0 | 0 | 0 | 0 | 0 | 0 | 128230 | 916 | 36666 | 17374 | 12823 | 0 | 58161 | 254170 | 0 | 0 | 0 | 0 | 0 | 0 | 0 | 0 | 0 | 0 | 0 | 0 | 0 | 0 | 0 | 0 | 0 | 0 | 0 | 0 | 0 | 0 | 1 | 0 | 0% | 0% | 0% | 0% | 0% | 0% | 0% | 0% | 0 | 0 | 0 | 0 | 0 | 0 | 0 | 0 | 128230 | 916 | 36666 | 17374 | 12823 | 0 | 58161 | 254170 | 0 | 0 | 0 | 0 | 0 | 0 | 0 | 0 | 0 | 0 | 0 | 0 | 0 | 0 | 0 | 0 | 0 | 0 | 0 | 0 | 0 | 0 | 0 | 0 | 128230 | 916 | 36666 | 17374 | 12823 | 0 | 58161 | 254170 | 0 | 0
2025-03-12 | 128230 | 100% | 916 | 100% | 54040 | 100% | 36666 | 100% | 17374 | 100% | 12823 | 100% | 0 |  | 58161 | 100% | 254170 | 100% | YES | 677.5665 | 29.5812 | 647.9852 | 28.682 | 0 | 0 | 0 | 0.89926 | 0 | 0 | 355.5937 | 2.3353 | 93.4769 | 44.2936 | 33.5904 | 0 | 148.2766 | 677.5665 | 129.1379 | 2.3353 | 62.6068 | 9.8212 | 33.5904 | 0 | 148.2766 | 0 | 128230 | 916 | 36666 | 17374 | 12823 | 0 | 58161 | 254170 | 129.1379 | 2.3353 | 62.6068 | 9.8212 | 33.5904 | 0 | 148.2766 | 385.7683 | 0 | 0 | 0 | 36666 | 17374 | 62.6068 | 9.8212 | 385.7683 | 3 | 32 | 16 | 11 | 65 | 0 | 1 | 128 | 0% | 0% | 0% | 0% | 0% | 0% | 0% | 0% | 0 | 0 | 0 | 0 | 0 | 0 | 0 | 0 | 128230 | 916 | 36666 | 17374 | 12823 | 0 | 58161 | 254170 | 0 | 0 | 0 | 0 | 0 | 0 | 0 | 0 | 0 | 0 | 0 | 0 | 0 | 0 | 0 | 0 | 0 | 0 | 0 | 0 | 0 | 0 | 1 | 0 | 0% | 0% | 0% | 0% | 0% | 0% | 0% | 0% | 0 | 0 | 0 | 0 | 0 | 0 | 0 | 0 | 128230 | 916 | 36666 | 17374 | 12823 | 0 | 58161 | 254170 | 0 | 0 | 0 | 0 | 0 | 0 | 0 | 0 | 0 | 0 | 0 | 0 | 0 | 0 | 0 | 0 | 0 | 0 | 0 | 0 | 0 | 0 | 0 | 0 | 128230 | 916 | 36666 | 17374 | 12823 | 0 | 58161 | 254170 | 0 | 0
2025-03-13 | 128230 | 100% | 916 | 100% | 54040 | 100% | 36666 | 100% | 17374 | 100% | 12823 | 100% | 0 |  | 58161 | 100% | 254170 | 100% | YES | 690.4845 | 28.0875 | 662.3969 | 28.0875 | 0 | 0 | 0 | 0 | 0 | 0 | 362.27 | 2.3872 | 95.5559 | 45.2787 | 33.4182 | 0 | 151.5744 | 690.4845 | 128.8814 | 2.3872 | 63.4153 | 4.8119 | 26.7127 | 0 | 151.5744 | 0 | 128230 | 916 | 36666 | 17374 | 12823 | 0 | 58161 | 254170 | 128.8814 | 2.3872 | 63.4153 | 4.8119 | 26.7127 | 0 | 151.5744 | 377.7829 | 0 | 0 | 0 | 36666 | 17374 | 63.4153 | 4.8119 | 377.7829 | 3 | 32 | 16 | 11 | 65 | 0 | 1 | 128 | 0% | 0% | 0% | 0% | 0% | 0% | 0% | 0% | 0 | 0 | 0 | 0 | 0 | 0 | 0 | 0 | 128230 | 916 | 36666 | 17374 | 12823 | 0 | 58161 | 254170 | 0 | 0 | 0 | 0 | 0 | 0 | 0 | 0 | 0 | 0 | 0 | 0 | 0 | 0 | 0 | 0 | 0 | 0 | 0 | 0 | 0 | 0 | 1 | 0 | 0% | 0% | 0% | 0% | 0% | 0% | 0% | 0% | 0 | 0 | 0 | 0 | 0 | 0 | 0 | 0 | 128230 | 916 | 36666 | 17374 | 12823 | 0 | 58161 | 254170 | 0 | 0 | 0 | 0 | 0 | 0 | 0 | 0 | 0 | 0 | 0 | 0 | 0 | 0 | 0 | 0 | 0 | 0 | 0 | 0 | 0 | 0 | 0 | 0 | 128230 | 916 | 36666 | 17374 | 12823 | 0 | 58161 | 254170 | 0 | 0
2025-03-14 | 128230 | 100% | 916 | 100% | 54040 | 100% | 36666 | 100% | 17374 | 100% | 12823 | 100% | 0 |  | 58161 | 100% | 254170 | 100% | YES | 703.5924 | 27.2964 | 676.296 | 27.2964 | 0 | 0 | 0 | 0 | 0 | 0 | 368.491 | 2.4373 | 97.561 | 46.2288 | 34.1195 | 0 | 154.7549 | 703.5924 | 141.1726 | 2.4373 | 68.0474 | 16.6394 | 17.8635 | 0 | 154.7549 | 0 | 128230 | 916 | 36666 | 17374 | 12823 | 0 | 58161 | 254170 | 141.1726 | 2.4373 | 68.0474 | 16.6394 | 17.8635 | 0 | 154.7549 | 400.915 | 0 | 0 | 0 | 36666 | 17374 | 68.0474 | 16.6394 | 400.915 | 3 | 32 | 16 | 11 | 65 | 0 | 1 | 128 | 0% | 0% | 0% | 0% | 0% | 0% | 0% | 0% | 0 | 0 | 0 | 0 | 0 | 0 | 0 | 0 | 128230 | 916 | 36666 | 17374 | 12823 | 0 | 58161 | 254170 | 0 | 0 | 0 | 0 | 0 | 0 | 0 | 0 | 0 | 0 | 0 | 0 | 0 | 0 | 0 | 0 | 0 | 0 | 0 | 0 | 0 | 0 | 1 | 0 | 0% | 0% | 0% | 0% | 0% | 0% | 0% | 0% | 0 | 0 | 0 | 0 | 0 | 0 | 0 | 0 | 128230 | 916 | 36666 | 17374 | 12823 | 0 | 58161 | 254170 | 0 | 0 | 0 | 0 | 0 | 0 | 0 | 0 | 0 | 0 | 0 | 0 | 0 | 0 | 0 | 0 | 0 | 0 | 0 | 0 | 0 | 0 | 0 | 0 | 128230 | 916 | 36666 | 17374 | 12823 | 0 | 58161 | 254170 | 0 | 0
2025-03-15 | 128230 | 100% | 916 | 100% | 54040 | 100% | 36666 | 100% | 17374 | 100% | 12823 | 100% | 0 |  | 58161 | 100% | 254170 | 100% | YES | 956.5717 | 29.6103 | 926.9614 | 26.1656 | 0 | 0 | 0 | 3.4446 | 0 | 0 | 493.8222 | 3.3407 | 133.7214 | 63.3632 | 50.2103 | 0 | 212.1139 | 956.5717 | 256.0293 | 3.3407 | 101.8018 | 27.5967 | 50.2103 | 0 | 212.1139 | 0 | 128230 | 916 | 36666 | 17374 | 12823 | 0 | 58161 | 254170 | 256.0293 | 3.3407 | 101.8018 | 27.5967 | 50.2103 | 0 | 212.1139 | 651.0927 | 0 | 0 | 0 | 36666 | 17374 | 101.8018 | 27.5967 | 651.0927 | 3 | 32 | 16 | 11 | 65 | 0 | 1 | 128 | 0% | 0% | 0% | 0% | 0% | 0% | 0% | 0% | 0 | 0 | 0 | 0 | 0 | 0 | 0 | 0 | 128230 | 916 | 36666 | 17374 | 12823 | 0 | 58161 | 254170 | 0 | 0 | 0 | 0 | 0 | 0 | 0 | 0 | 0 | 0 | 0 | 0 | 0 | 0 | 0 | 0 | 0 | 0 | 0 | 0 | 0 | 0 | 1 | 0 | 0% | 0% | 0% | 0% | 0% | 0% | 0% | 0% | 0 | 0 | 0 | 0 | 0 | 0 | 0 | 0 | 128230 | 916 | 36666 | 17374 | 12823 | 0 | 58161 | 254170 | 0 | 0 | 0 | 0 | 0 | 0 | 0 | 0 | 0 | 0 | 0 | 0 | 0 | 0 | 0 | 0 | 0 | 0 | 0 | 0 | 0 | 0 | 0 | 0 | 128230 | 916 | 36666 | 17374 | 12823 | 0 | 58161 | 254170 | 0 | 0
2025-03-16 | 128230 | 100% | 916 | 100% | 54040 | 100% | 36666 | 100% | 17374 | 100% | 12823 | 100% | 0 |  | 58161 | 100% | 254170 | 100% | YES | 1526.2293 | 27.8197 | 1498.4096 | 27.8197 | 0 | 0 | 0 | 0 | 0 | 0 | 783.7746 | 5.4001 | 216.1572 | 102.425 | 75.5955 | 0 | 342.8768 | 1526.2293 | 542.9276 | 5.4001 | 189.5192 | 71.3785 | 74.9878 | 0 | 342.8768 | 0 | 128230 | 916 | 36666 | 17374 | 12823 | 0 | 58161 | 254170 | 542.9276 | 5.4001 | 189.5192 | 71.3785 | 74.9878 | 0 | 342.8768 | 1227.09 | 0 | 0 | 0 | 36666 | 17374 | 189.5192 | 71.3785 | 1227.09 | 3 | 32 | 16 | 11 | 65 | 0 | 1 | 128 | 0% | 0% | 0% | 0% | 0% | 0% | 0% | 0% | 0 | 0 | 0 | 0 | 0 | 0 | 0 | 0 | 128230 | 916 | 36666 | 17374 | 12823 | 0 | 58161 | 254170 | 0 | 0 | 0 | 0 | 0 | 0 | 0 | 0 | 0 | 0 | 0 | 0 | 0 | 0 | 0 | 0 | 0 | 0 | 0 | 0 | 0 | 0 | 1 | 0 | 0% | 0% | 0% | 0% | 0% | 0% | 0% | 0% | 0 | 0 | 0 | 0 | 0 | 0 | 0 | 0 | 128230 | 916 | 36666 | 17374 | 12823 | 0 | 58161 | 254170 | 0 | 0 | 0 | 0 | 0 | 0 | 0 | 0 | 0 | 0 | 0 | 0 | 0 | 0 | 0 | 0 | 0 | 0 | 0 | 0 | 0 | 0 | 0 | 0 | 128230 | 916 | 36666 | 17374 | 12823 | 0 | 58161 | 254170 | 0 | 0
2025-03-17 | 128230 | 100% | 916 | 100% | 54040 | 100% | 36666 | 100% | 17374 | 100% | 12823 | 100% | 0 |  | 58161 | 100% | 254170 | 100% | YES | 1080.5826 | 29.8178 | 1050.7648 | 29.8178 | 0 | 0 | 0 | 0 | 0 | 0 | 559.9338 | 3.7868 | 151.581 | 71.8259 | 53.0116 | 0 | 240.4435 | 1080.5826 | 324.6101 | 3.7868 | 122.0674 | 36.2678 | 48.8901 | 0 | 240.4435 | 0 | 128230 | 916 | 36666 | 17374 | 12823 | 0 | 58161 | 254170 | 324.6101 | 3.7868 | 122.0674 | 36.2678 | 48.8901 | 0 | 240.4435 | 776.0657 | 0 | 0 | 0 | 36666 | 17374 | 122.0674 | 36.2678 | 776.0657 | 3 | 32 | 16 | 11 | 65 | 0 | 1 | 128 | 0% | 0% | 0% | 0% | 0% | 0% | 0% | 0% | 0 | 0 | 0 | 0 | 0 | 0 | 0 | 0 | 128230 | 916 | 36666 | 17374 | 12823 | 0 | 58161 | 254170 | 0 | 0 | 0 | 0 | 0 | 0 | 0 | 0 | 0 | 0 | 0 | 0 | 0 | 0 | 0 | 0 | 0 | 0 | 0 | 0 | 0 | 0 | 1 | 0 | 0% | 0% | 0% | 0% | 0% | 0% | 0% | 0% | 0 | 0 | 0 | 0 | 0 | 0 | 0 | 0 | 128230 | 916 | 36666 | 17374 | 12823 | 0 | 58161 | 254170 | 0 | 0 | 0 | 0 | 0 | 0 | 0 | 0 | 0 | 0 | 0 | 0 | 0 | 0 | 0 | 0 | 0 | 0 | 0 | 0 | 0 | 0 | 0 | 0 | 128230 | 916 | 36666 | 17374 | 12823 | 0 | 58161 | 254170 | 0 | 0
2025-03-18 | 128230 | 100% | 916 | 100% | 54040 | 100% | 36666 | 100% | 17374 | 100% | 12823 | 100% | 0 |  | 58161 | 100% | 254170 | 100% | YES | 936.213 | 26.2034 | 910.0097 | 26.2034 | 0 | 0 | 0 | 0 | 0 | 0 | 485.3077 | 3.2796 | 131.276 | 62.2045 | 45.9104 | 0 | 208.2349 | 936.213 | 242.7022 | 3.2796 | 100.3998 | 23.3341 | 41.571 | 0 | 208.2349 | 0 | 128230 | 916 | 36666 | 17374 | 12823 | 0 | 58161 | 254170 | 242.7022 | 3.2796 | 100.3998 | 23.3341 | 41.571 | 0 | 208.2349 | 619.5215 | 0 | 0 | 0 | 36666 | 17374 | 100.3998 | 23.3341 | 619.5215 | 3 | 32 | 16 | 11 | 65 | 0 | 1 | 128 | 0% | 0% | 0% | 0% | 0% | 0% | 0% | 0% | 0 | 0 | 0 | 0 | 0 | 0 | 0 | 0 | 128230 | 916 | 36666 | 17374 | 12823 | 0 | 58161 | 254170 | 0 | 0 | 0 | 0 | 0 | 0 | 0 | 0 | 0 | 0 | 0 | 0 | 0 | 0 | 0 | 0 | 0 | 0 | 0 | 0 | 0 | 0 | 1 | 0 | 0% | 0% | 0% | 0% | 0% | 0% | 0% | 0% | 0 | 0 | 0 | 0 | 0 | 0 | 0 | 0 | 128230 | 916 | 36666 | 17374 | 12823 | 0 | 58161 | 254170 | 0 | 0 | 0 | 0 | 0 | 0 | 0 | 0 | 0 | 0 | 0 | 0 | 0 | 0 | 0 | 0 | 0 | 0 | 0 | 0 | 0 | 0 | 0 | 0 | 128230 | 916 | 36666 | 17374 | 12823 | 0 | 58161 | 254170 | 0 | 0
2025-03-19 | 128230 | 100% | 916 | 100% | 54040 | 100% | 36666 | 100% | 17374 | 100% | 12823 | 100% | 0 |  | 58161 | 100% | 254170 | 100% | YES | 693.6563 | 29.894 | 663.7623 | 27.5033 | 0 | 0 | 0 | 2.3908 | 0 | 0 | 362.3746 | 2.3921 | 95.7529 | 45.372 | 35.8779 | 0 | 151.8868 | 693.6563 | 120.6959 | 2.3921 | 63.3821 | 7.171 | 35.8779 | 0 | 151.8868 | 0 | 128230 | 916 | 36666 | 17374 | 12823 | 0 | 58161 | 254170 | 120.6959 | 2.3921 | 63.3821 | 7.171 | 35.8779 | 0 | 151.8868 | 381.4058 | 0 | 0 | 0 | 36666 | 17374 | 63.3821 | 7.171 | 381.4058 | 3 | 32 | 16 | 11 | 65 | 0 | 1 | 128 | 0% | 0% | 0% | 0% | 0% | 0% | 0% | 0% | 0 | 0 | 0 | 0 | 0 | 0 | 0 | 0 | 128230 | 916 | 36666 | 17374 | 12823 | 0 | 58161 | 254170 | 0 | 0 | 0 | 0 | 0 | 0 | 0 | 0 | 0 | 0 | 0 | 0 | 0 | 0 | 0 | 0 | 0 | 0 | 0 | 0 | 0 | 0 | 1 | 0 | 0% | 0% | 0% | 0% | 0% | 0% | 0% | 0% | 0 | 0 | 0 | 0 | 0 | 0 | 0 | 0 | 128230 | 916 | 36666 | 17374 | 12823 | 0 | 58161 | 254170 | 0 | 0 | 0 | 0 | 0 | 0 | 0 | 0 | 0 | 0 | 0 | 0 | 0 | 0 | 0 | 0 | 0 | 0 | 0 | 0 | 0 | 0 | 0 | 0 | 128230 | 916 | 36666 | 17374 | 12823 | 0 | 58161 | 254170 | 0 | 0
2025-03-20 | 128230 | 100% | 916 | 100% | 54040 | 100% | 36666 | 100% | 17374 | 100% | 12823 | 100% | 0 |  | 58161 | 100% | 254170 | 100% | YES | 941.17 | 27.991 | 913.179 | 26.6309 | 0 | 0 | 0 | 1.3601 | 0 | 0 | 487.3341 | 3.291 | 131.7332 | 62.4211 | 47.4305 | 0 | 208.9602 | 941.17 | 254.1335 | 3.291 | 98.7241 | 22.3937 | 47.4305 | 0 | 208.9602 | 0 | 128230 | 916 | 36666 | 17374 | 12823 | 0 | 58161 | 254170 | 254.1335 | 3.291 | 98.7241 | 22.3937 | 47.4305 | 0 | 208.9602 | 634.933 | 0 | 0 | 0 | 36666 | 17374 | 98.7241 | 22.3937 | 634.933 | 3 | 32 | 16 | 11 | 65 | 0 | 1 | 128 | 0% | 0% | 0% | 0% | 0% | 0% | 0% | 0% | 0 | 0 | 0 | 0 | 0 | 0 | 0 | 0 | 128230 | 916 | 36666 | 17374 | 12823 | 0 | 58161 | 254170 | 0 | 0 | 0 | 0 | 0 | 0 | 0 | 0 | 0 | 0 | 0 | 0 | 0 | 0 | 0 | 0 | 0 | 0 | 0 | 0 | 0 | 0 | 1 | 0 | 0% | 0% | 0% | 0% | 0% | 0% | 0% | 0% | 0 | 0 | 0 | 0 | 0 | 0 | 0 | 0 | 128230 | 916 | 36666 | 17374 | 12823 | 0 | 58161 | 254170 | 0 | 0 | 0 | 0 | 0 | 0 | 0 | 0 | 0 | 0 | 0 | 0 | 0 | 0 | 0 | 0 | 0 | 0 | 0 | 0 | 0 | 0 | 0 | 0 | 128230 | 916 | 36666 | 17374 | 12823 | 0 | 58161 | 254170 | 0 | 0
2025-03-21 | 128230 | 100% | 916 | 100% | 54040 | 100% | 36666 | 100% | 17374 | 100% | 12823 | 100% | 0 |  | 58161 | 100% | 254170 | 100% | YES | 260.3263 | 26.0539 | 234.2725 | 26.0539 | 0 | 0 | 0 | 0 | 0 | 0 | 144.2455 | 0.84429 | 33.7956 | 16.0139 | 11.8192 | 0 | 53.6079 | 260.3263 | -88.7352 | 0.84429 | 0.95226 | -17.5939 | 10.6468 | 0 | 53.6079 | 0 | 128141.2648 | 916 | 36666 | 17356.4061 | 12823 | 0 | 58161 | 254063.6709 | 0 | 0.84429 | 0.95226 | 0 | 10.6468 | 0 | 53.6079 | 66.0513 | 1 | 0.95226 | -0.95226 | 36666 | 17357.3583 | 0 | 0 | 65.099 | 0 | 32 | 0 | 0 | 65 | 0 | 1 | 98 | 70.35% | 0% | 20.12% | 9.532% | 0% | 0% | 0% | 100% | 45.7983 | 0 | 13.0955 | 6.2052 | 0 | 0 | 0 | 65.099 | 128187.0631 | 916 | 36679.0955 | 17363.5636 | 12823 | 0 | 58161 | 254129.7222 | 0 | 0 | 13.0955 | 0 | 0 | 0 | 0 | 13.0955 | 42.9369 | 0 | 0 | 10.4364 | 0 | 0 | 0 | 53.3734 | 0 | 0 | 16 | 0 | 0 | 0 | 1 | 17 | 80.47% | 0.5749% | 0% | 10.9% | 8.047% | 0% | 0% | 100% | 10.5385 | 0.075281 | 0 | 1.4279 | 1.0539 | 0 | 0 | 13.0955 | 128197.6016 | 916.0753 | 36666 | 17364.9914 | 12824.0539 | 0 | 58161 | 254129.7222 | 0 | 0.075281 | 0 | 0 | 1.0539 | 0 | 0 | 1.1291 | 32.3984 | 0 | 0 | 9.0086 | 0 | 0 | 0 | 41.407 | 1.1291 | 0 | 0 | 0 | 0 | 0 | 0 | 1.1291 | 128230 | 916 | 36666 | 17374 | 12823 | 0 | 58161 | 254170 | 1 | 0
2025-03-22 | 128230 | 100% | 916 | 100% | 54040 | 100% | 36666 | 100% | 17374 | 100% | 12823 | 100% | 0 |  | 58161 | 100% | 254170 | 100% | YES | 618.5587 | 26.8559 | 591.7029 | 26.4937 | 0 | 0 | 0 | 0.36217 | 0 | 0 | 325.0107 | 2.1324 | 85.3577 | 40.4463 | 30.2139 | 0 | 135.3977 | 618.5587 | 77.6592 | 2.1324 | 52.588 | 12.4625 | 30.2139 | 0 | 135.3977 | 0 | 128230 | 916 | 36666 | 17374 | 12823 | 0 | 58161 | 254170 | 77.6592 | 2.1324 | 52.588 | 12.4625 | 30.2139 | 0 | 135.3977 | 310.4538 | 0 | 0 | 0 | 36666 | 17374 | 52.588 | 12.4625 | 310.4538 | 3 | 32 | 16 | 11 | 65 | 0 | 1 | 128 | 0% | 0% | 0% | 0% | 0% | 0% | 0% | 0% | 0 | 0 | 0 | 0 | 0 | 0 | 0 | 0 | 128230 | 916 | 36666 | 17374 | 12823 | 0 | 58161 | 254170 | 0 | 0 | 0 | 0 | 0 | 0 | 0 | 0 | 0 | 0 | 0 | 0 | 0 | 0 | 0 | 0 | 0 | 0 | 0 | 0 | 0 | 0 | 1 | 0 | 0% | 0% | 0% | 0% | 0% | 0% | 0% | 0% | 0 | 0 | 0 | 0 | 0 | 0 | 0 | 0 | 128230 | 916 | 36666 | 17374 | 12823 | 0 | 58161 | 254170 | 0 | 0 | 0 | 0 | 0 | 0 | 0 | 0 | 0 | 0 | 0 | 0 | 0 | 0 | 0 | 0 | 0 | 0 | 0 | 0 | 0 | 0 | 0 | 0 | 128230 | 916 | 36666 | 17374 | 12823 | 0 | 58161 | 254170 | 0 | 0
2025-03-23 | 128230 | 100% | 916 | 100% | 54040 | 100% | 36666 | 100% | 17374 | 100% | 12823 | 100% | 0 |  | 58161 | 100% | 254170 | 100% | YES | 672.3249 | 26.8152 | 645.5097 | 26.8152 | 0 | 0 | 0 | 0 | 0 | 0 | 352.478 | 2.3263 | 93.1198 | 44.1243 | 32.5663 | 0 | 147.7101 | 672.3249 | 96.8313 | 2.3263 | 60.479 | 11.8585 | 29.482 | 0 | 147.7101 | 0 | 128230 | 916 | 36666 | 17374 | 12823 | 0 | 58161 | 254170 | 96.8313 | 2.3263 | 60.479 | 11.8585 | 29.482 | 0 | 147.7101 | 348.6874 | 0 | 0 | 0 | 36666 | 17374 | 60.479 | 11.8585 | 348.6874 | 3 | 32 | 16 | 11 | 65 | 0 | 1 | 128 | 0% | 0% | 0% | 0% | 0% | 0% | 0% | 0% | 0 | 0 | 0 | 0 | 0 | 0 | 0 | 0 | 128230 | 916 | 36666 | 17374 | 12823 | 0 | 58161 | 254170 | 0 | 0 | 0 | 0 | 0 | 0 | 0 | 0 | 0 | 0 | 0 | 0 | 0 | 0 | 0 | 0 | 0 | 0 | 0 | 0 | 0 | 0 | 1 | 0 | 0% | 0% | 0% | 0% | 0% | 0% | 0% | 0% | 0 | 0 | 0 | 0 | 0 | 0 | 0 | 0 | 128230 | 916 | 36666 | 17374 | 12823 | 0 | 58161 | 254170 | 0 | 0 | 0 | 0 | 0 | 0 | 0 | 0 | 0 | 0 | 0 | 0 | 0 | 0 | 0 | 0 | 0 | 0 | 0 | 0 | 0 | 0 | 0 | 0 | 128230 | 916 | 36666 | 17374 | 12823 | 0 | 58161 | 254170 | 0 | 0
2025-03-24 | 128230 | 100% | 916 | 100% | 54040 | 100% | 36666 | 100% | 17374 | 100% | 12823 | 100% | 0 |  | 58161 | 100% | 254170 | 100% | YES | 670.1047 | 24.3359 | 645.7688 | 22.0518 | 0 | 0 | 0 | 2.2841 | 0 | 0 | 347.8453 | 2.3273 | 93.1572 | 44.1421 | 34.8634 | 0 | 147.7694 | 670.1047 | 107.5144 | 2.3273 | 60.4396 | 1.3097 | 34.8634 | 0 | 147.7694 | 0 | 128230 | 916 | 36666 | 17374 | 12823 | 0 | 58161 | 254170 | 107.5144 | 2.3273 | 60.4396 | 1.3097 | 34.8634 | 0 | 147.7694 | 354.2239 | 0 | 0 | 0 | 36666 | 17374 | 60.4396 | 1.3097 | 354.2239 | 3 | 32 | 16 | 11 | 65 | 0 | 1 | 128 | 0% | 0% | 0% | 0% | 0% | 0% | 0% | 0% | 0 | 0 | 0 | 0 | 0 | 0 | 0 | 0 | 128230 | 916 | 36666 | 17374 | 12823 | 0 | 58161 | 254170 | 0 | 0 | 0 | 0 | 0 | 0 | 0 | 0 | 0 | 0 | 0 | 0 | 0 | 0 | 0 | 0 | 0 | 0 | 0 | 0 | 0 | 0 | 1 | 0 | 0% | 0% | 0% | 0% | 0% | 0% | 0% | 0% | 0 | 0 | 0 | 0 | 0 | 0 | 0 | 0 | 128230 | 916 | 36666 | 17374 | 12823 | 0 | 58161 | 254170 | 0 | 0 | 0 | 0 | 0 | 0 | 0 | 0 | 0 | 0 | 0 | 0 | 0 | 0 | 0 | 0 | 0 | 0 | 0 | 0 | 0 | 0 | 0 | 0 | 128230 | 916 | 36666 | 17374 | 12823 | 0 | 58161 | 254170 | 0 | 0
2025-03-25 | 128230 | 100% | 916 | 100% | 54040 | 100% | 36666 | 100% | 17374 | 100% | 12823 | 100% | 0 |  | 58161 | 100% | 254170 | 100% | YES | 753.1402 | 27.9852 | 725.155 | 27.9852 | 0 | 0 | 0 | 0 | 0 | 0 | 393.8294 | 2.6134 | 104.6093 | 49.5686 | 36.5844 | 0 | 165.9352 | 753.1402 | 155.0269 | 2.6134 | 71.9991 | 14.3308 | 31.5576 | 0 | 165.9352 | 0 | 128230 | 916 | 36666 | 17374 | 12823 | 0 | 58161 | 254170 | 155.0269 | 2.6134 | 71.9991 | 14.3308 | 31.5576 | 0 | 165.9352 | 441.463 | 0 | 0 | 0 | 36666 | 17374 | 71.9991 | 14.3308 | 441.463 | 3 | 32 | 16 | 11 | 65 | 0 | 1 | 128 | 0% | 0% | 0% | 0% | 0% | 0% | 0% | 0% | 0 | 0 | 0 | 0 | 0 | 0 | 0 | 0 | 128230 | 916 | 36666 | 17374 | 12823 | 0 | 58161 | 254170 | 0 | 0 | 0 | 0 | 0 | 0 | 0 | 0 | 0 | 0 | 0 | 0 | 0 | 0 | 0 | 0 | 0 | 0 | 0 | 0 | 0 | 0 | 1 | 0 | 0% | 0% | 0% | 0% | 0% | 0% | 0% | 0% | 0 | 0 | 0 | 0 | 0 | 0 | 0 | 0 | 128230 | 916 | 36666 | 17374 | 12823 | 0 | 58161 | 254170 | 0 | 0 | 0 | 0 | 0 | 0 | 0 | 0 | 0 | 0 | 0 | 0 | 0 | 0 | 0 | 0 | 0 | 0 | 0 | 0 | 0 | 0 | 0 | 0 | 128230 | 916 | 36666 | 17374 | 12823 | 0 | 58161 | 254170 | 0 | 0
2025-03-26 | 128230 | 100% | 916 | 100% | 54040 | 100% | 36666 | 100% | 17374 | 100% | 12823 | 100% | 0 |  | 58161 | 100% | 254170 | 100% | YES | 479.1191 | 29.2974 | 449.8217 | 29.2974 | 0 | 0 | 0 | 0 | 0 | 0 | 256.2346 | 1.6211 | 64.8903 | 30.7479 | 22.6937 | 0 | 102.9314 | 479.1191 | 16.3334 | 1.6211 | 32.2617 | -8.7184 | 19.0509 | 0 | 102.9314 | 0 | 128230 | 916 | 36666 | 17365.2816 | 12823 | 0 | 58161 | 254161.2816 | 16.3334 | 1.6211 | 32.2617 | 0 | 19.0509 | 0 | 102.9314 | 172.1985 | 1 | 8.7184 | -8.7184 | 36666 | 17374 | 23.5433 | 0 | 163.4801 | 3 | 32 | 16 | 0 | 65 | 0 | 1 | 117 | 0% | 0% | 0% | 100% | 0% | 0% | 0% | 100% | 0 | 0 | 0 | 163.4801 | 0 | 0 | 0 | 163.4801 | 128230 | 916 | 36666 | 17537.4801 | 12823 | 0 | 58161 | 254333.4801 | 0 | 0 | 0 | 163.4801 | 0 | 0 | 0 | 163.4801 | 0 | 0 | 0 | 0 | 0 | 0 | 0 | 0 | 0 | 0 | 0 | 11 | 0 | 0 | 1 | 0 | 0% | 0% | 0% | 0% | 0% | 0% | 0% | 0% | 0 | 0 | 0 | 0 | 0 | 0 | 0 | 0 | 128230 | 916 | 36666 | 17374 | 12823 | 0 | 58161 | 254170 | 0 | 0 | 0 | 0 | 0 | 0 | 0 | 0 | 0 | 0 | 0 | 0 | 0 | 0 | 0 | 0 | 0 | 0 | 0 | 0 | 0 | 0 | 0 | 0 | 128230 | 916 | 36666 | 17374 | 12823 | 0 | 58161 | 254170 | 0 | 0
2025-03-27 | 128230 | 100% | 916 | 100% | 54040 | 100% | 36666 | 100% | 17374 | 100% | 12823 | 100% | 0 |  | 58161 | 100% | 254170 | 100% | YES | 609.9707 | 26.4835 | 583.4872 | 26.4835 | 0 | 0 | 0 | 0 | 0 | 0 | 320.8557 | 2.1028 | 84.1726 | 39.8848 | 29.4372 | 0 | 133.5177 | 609.9707 | 78.9417 | 2.1028 | 45.8481 | -2.5959 | 28.7436 | 0 | 133.5177 | 0 | 128230 | 916 | 36666 | 17371.4041 | 12823 | 0 | 58161 | 254167.4041 | 78.9417 | 2.1028 | 45.8481 | 0 | 28.7436 | 0 | 133.5177 | 289.154 | 1 | 2.5959 | -2.5959 | 36666 | 17374 | 43.2523 | 0 | 286.5581 | 3 | 32 | 16 | 0 | 65 | 0 | 1 | 117 | 0% | 0% | 0% | 100% | 0% | 0% | 0% | 100% | 0 | 0 | 0 | 286.5581 | 0 | 0 | 0 | 286.5581 | 128230 | 916 | 36666 | 17660.5581 | 12823 | 0 | 58161 | 254456.5581 | 0 | 0 | 0 | 286.5581 | 0 | 0 | 0 | 286.5581 | 0 | 0 | 0 | 0 | 0 | 0 | 0 | 0 | 0 | 0 | 0 | 11 | 0 | 0 | 1 | 0 | 0% | 0% | 0% | 0% | 0% | 0% | 0% | 0% | 0 | 0 | 0 | 0 | 0 | 0 | 0 | 0 | 128230 | 916 | 36666 | 17374 | 12823 | 0 | 58161 | 254170 | 0 | 0 | 0 | 0 | 0 | 0 | 0 | 0 | 0 | 0 | 0 | 0 | 0 | 0 | 0 | 0 | 0 | 0 | 0 | 0 | 0 | 0 | 0 | 0 | 128230 | 916 | 36666 | 17374 | 12823 | 0 | 58161 | 254170 | 0 | 0
2025-03-28 | 128230 | 100% | 916 | 100% | 54040 | 100% | 36666 | 100% | 17374 | 100% | 12823 | 100% | 0 |  | 58161 | 100% | 254170 | 100% | YES | 701.5711 | 27.3792 | 674.192 | 27.3792 | 0 | 0 | 0 | 0 | 0 | 0 | 367.5123 | 2.4297 | 97.2574 | 46.0849 | 34.0133 | 0 | 154.2734 | 701.5711 | 118.6623 | 2.4297 | 50.7053 | 16.8345 | 33.0926 | 0 | 154.2734 | 0 | 128230 | 916 | 36666 | 17374 | 12823 | 0 | 58161 | 254170 | 118.6623 | 2.4297 | 50.7053 | 16.8345 | 33.0926 | 0 | 154.2734 | 375.998 | 0 | 0 | 0 | 36666 | 17374 | 50.7053 | 16.8345 | 375.998 | 3 | 32 | 16 | 11 | 65 | 0 | 1 | 128 | 0% | 0% | 0% | 0% | 0% | 0% | 0% | 0% | 0 | 0 | 0 | 0 | 0 | 0 | 0 | 0 | 128230 | 916 | 36666 | 17374 | 12823 | 0 | 58161 | 254170 | 0 | 0 | 0 | 0 | 0 | 0 | 0 | 0 | 0 | 0 | 0 | 0 | 0 | 0 | 0 | 0 | 0 | 0 | 0 | 0 | 0 | 0 | 1 | 0 | 0% | 0% | 0% | 0% | 0% | 0% | 0% | 0% | 0 | 0 | 0 | 0 | 0 | 0 | 0 | 0 | 128230 | 916 | 36666 | 17374 | 12823 | 0 | 58161 | 254170 | 0 | 0 | 0 | 0 | 0 | 0 | 0 | 0 | 0 | 0 | 0 | 0 | 0 | 0 | 0 | 0 | 0 | 0 | 0 | 0 | 0 | 0 | 0 | 0 | 128230 | 916 | 36666 | 17374 | 12823 | 0 | 58161 | 254170 | 0 | 0
2025-03-29 | 128230 | 100% | 916 | 100% | 54040 | 100% | 36666 | 100% | 17374 | 100% | 12823 | 100% | 0 |  | 58161 | 100% | 254170 | 100% | YES | 588.6233 | 24.5979 | 564.0254 | 24.5979 | 0 | 0 | 0 | 0 | 0 | 0 | 309.1515 | 2.0327 | 81.365 | 38.5544 | 28.4554 | 0 | 129.0643 | 588.6233 | 54.2025 | 2.0327 | 38.0874 | 9.0635 | 19.9054 | 0 | 129.0643 | 0 | 128230 | 916 | 36666 | 17374 | 12823 | 0 | 58161 | 254170 | 54.2025 | 2.0327 | 38.0874 | 9.0635 | 19.9054 | 0 | 129.0643 | 252.3558 | 0 | 0 | 0 | 36666 | 17374 | 38.0874 | 9.0635 | 252.3558 | 3 | 32 | 16 | 11 | 65 | 0 | 1 | 128 | 0% | 0% | 0% | 0% | 0% | 0% | 0% | 0% | 0 | 0 | 0 | 0 | 0 | 0 | 0 | 0 | 128230 | 916 | 36666 | 17374 | 12823 | 0 | 58161 | 254170 | 0 | 0 | 0 | 0 | 0 | 0 | 0 | 0 | 0 | 0 | 0 | 0 | 0 | 0 | 0 | 0 | 0 | 0 | 0 | 0 | 0 | 0 | 1 | 0 | 0% | 0% | 0% | 0% | 0% | 0% | 0% | 0% | 0 | 0 | 0 | 0 | 0 | 0 | 0 | 0 | 128230 | 916 | 36666 | 17374 | 12823 | 0 | 58161 | 254170 | 0 | 0 | 0 | 0 | 0 | 0 | 0 | 0 | 0 | 0 | 0 | 0 | 0 | 0 | 0 | 0 | 0 | 0 | 0 | 0 | 0 | 0 | 0 | 0 | 128230 | 916 | 36666 | 17374 | 12823 | 0 | 58161 | 254170 | 0 | 0
2025-03-30 | 128230 | 100% | 916 | 100% | 54040 | 100% | 36666 | 100% | 17374 | 100% | 12823 | 100% | 0 |  | 58161 | 100% | 254170 | 100% | YES | 673.4853 | 24.5413 | 648.944 | 24.5413 | 0 | 0 | 0 | 0 | 0 | 0 | 351.9367 | 2.3387 | 93.6152 | 44.3591 | 32.7395 | 0 | 148.496 | 673.4853 | 112.233 | 2.3387 | 58.8231 | 18.7401 | 30.2016 | 0 | 148.496 | 0 | 128230 | 916 | 36666 | 17374 | 12823 | 0 | 58161 | 254170 | 112.233 | 2.3387 | 58.8231 | 18.7401 | 30.2016 | 0 | 148.496 | 370.8325 | 0 | 0 | 0 | 36666 | 17374 | 58.8231 | 18.7401 | 370.8325 | 3 | 32 | 16 | 11 | 65 | 0 | 1 | 128 | 0% | 0% | 0% | 0% | 0% | 0% | 0% | 0% | 0 | 0 | 0 | 0 | 0 | 0 | 0 | 0 | 128230 | 916 | 36666 | 17374 | 12823 | 0 | 58161 | 254170 | 0 | 0 | 0 | 0 | 0 | 0 | 0 | 0 | 0 | 0 | 0 | 0 | 0 | 0 | 0 | 0 | 0 | 0 | 0 | 0 | 0 | 0 | 1 | 0 | 0% | 0% | 0% | 0% | 0% | 0% | 0% | 0% | 0 | 0 | 0 | 0 | 0 | 0 | 0 | 0 | 128230 | 916 | 36666 | 17374 | 12823 | 0 | 58161 | 254170 | 0 | 0 | 0 | 0 | 0 | 0 | 0 | 0 | 0 | 0 | 0 | 0 | 0 | 0 | 0 | 0 | 0 | 0 | 0 | 0 | 0 | 0 | 0 | 0 | 128230 | 916 | 36666 | 17374 | 12823 | 0 | 58161 | 254170 | 0 | 0
2025-03-31 | 128230 | 100% | 916 | 100% | 54040 | 100% | 36666 | 100% | 17374 | 100% | 12823 | 100% | 0 |  | 58161 | 100% | 254170 | 100% | YES | 860.6123 | 28.6645 | 831.9477 | 27.6905 | 0 | 0 | 0 | 0.97402 | 0 | 0 | 447.4122 | 2.9982 | 120.0149 | 56.8685 | 42.9462 | 0 | 190.3722 | 860.6123 | 207.1212 | 2.9982 | 81.7059 | 28.8065 | 42.9462 | 0 | 190.3722 | 0 | 128230 | 916 | 36666 | 17374 | 12823 | 0 | 58161 | 254170 | 207.1212 | 2.9982 | 81.7059 | 28.8065 | 42.9462 | 0 | 190.3722 | 553.9501 | 0 | 0 | 0 | 36666 | 17374 | 81.7059 | 28.8065 | 553.9501 | 3 | 32 | 16 | 11 | 65 | 0 | 1 | 128 | 0% | 0% | 0% | 0% | 0% | 0% | 0% | 0% | 0 | 0 | 0 | 0 | 0 | 0 | 0 | 0 | 128230 | 916 | 36666 | 17374 | 12823 | 0 | 58161 | 254170 | 0 | 0 | 0 | 0 | 0 | 0 | 0 | 0 | 0 | 0 | 0 | 0 | 0 | 0 | 0 | 0 | 0 | 0 | 0 | 0 | 0 | 0 | 1 | 0 | 0% | 0% | 0% | 0% | 0% | 0% | 0% | 0% | 0 | 0 | 0 | 0 | 0 | 0 | 0 | 0 | 128230 | 916 | 36666 | 17374 | 12823 | 0 | 58161 | 254170 | 0 | 0 | 0 | 0 | 0 | 0 | 0 | 0 | 0 | 0 | 0 | 0 | 0 | 0 | 0 | 0 | 0 | 0 | 0 | 0 | 0 | 0 | 0 | 0 | 128230 | 916 | 36666 | 17374 | 12823 | 0 | 58161 | 254170 | 0 | 0
2025-04-01 | 128230 | 100% | 916 | 100% | 54040 | 100% | 36666 | 100% | 17374 | 100% | 12823 | 100% | 0 |  | 58161 | 100% | 254170 | 100% | YES | 1027.1305 | 27.5156 | 999.6149 | 27.5156 | 0 | 0 | 0 | 0 | 0 | 0 | 531.8262 | 3.6025 | 144.2022 | 68.3295 | 50.4311 | 0 | 228.739 | 1027.1305 | 300.4311 | 3.6025 | 100.808 | 42.452 | 42.2678 | 0 | 228.739 | 0 | 128230 | 916 | 36666 | 17374 | 12823 | 0 | 58161 | 254170 | 300.4311 | 3.6025 | 100.808 | 42.452 | 42.2678 | 0 | 228.739 | 718.3004 | 0 | 0 | 0 | 36666 | 17374 | 100.808 | 42.452 | 718.3004 | 3 | 32 | 16 | 11 | 65 | 0 | 1 | 128 | 0% | 0% | 0% | 0% | 0% | 0% | 0% | 0% | 0 | 0 | 0 | 0 | 0 | 0 | 0 | 0 | 128230 | 916 | 36666 | 17374 | 12823 | 0 | 58161 | 254170 | 0 | 0 | 0 | 0 | 0 | 0 | 0 | 0 | 0 | 0 | 0 | 0 | 0 | 0 | 0 | 0 | 0 | 0 | 0 | 0 | 0 | 0 | 1 | 0 | 0% | 0% | 0% | 0% | 0% | 0% | 0% | 0% | 0 | 0 | 0 | 0 | 0 | 0 | 0 | 0 | 128230 | 916 | 36666 | 17374 | 12823 | 0 | 58161 | 254170 | 0 | 0 | 0 | 0 | 0 | 0 | 0 | 0 | 0 | 0 | 0 | 0 | 0 | 0 | 0 | 0 | 0 | 0 | 0 | 0 | 0 | 0 | 0 | 0 | 128230 | 916 | 36666 | 17374 | 12823 | 0 | 58161 | 254170 | 0 | 0
2025-04-02 | 128230 | 100% | 916 | 100% | 54040 | 100% | 36666 | 100% | 17374 | 100% | 12823 | 100% | 0 |  | 58161 | 100% | 254170 | 100% | YES | 669.3425 | 30.9704 | 638.3721 | 27.5875 | 0 | 0 | 0 | 3.3829 | 0 | 0 | 349.6493 | 2.3006 | 92.0901 | 43.6365 | 35.5891 | 0 | 146.0769 | 669.3425 | 86.2212 | 2.3006 | 54.2966 | 14.0922 | 35.5891 | 0 | 146.0769 | 0 | 128230 | 916 | 36666 | 17374 | 12823 | 0 | 58161 | 254170 | 86.2212 | 2.3006 | 54.2966 | 14.0922 | 35.5891 | 0 | 146.0769 | 338.5767 | 0 | 0 | 0 | 36666 | 17374 | 54.2966 | 14.0922 | 338.5767 | 3 | 32 | 16 | 11 | 65 | 0 | 1 | 128 | 0% | 0% | 0% | 0% | 0% | 0% | 0% | 0% | 0 | 0 | 0 | 0 | 0 | 0 | 0 | 0 | 128230 | 916 | 36666 | 17374 | 12823 | 0 | 58161 | 254170 | 0 | 0 | 0 | 0 | 0 | 0 | 0 | 0 | 0 | 0 | 0 | 0 | 0 | 0 | 0 | 0 | 0 | 0 | 0 | 0 | 0 | 0 | 1 | 0 | 0% | 0% | 0% | 0% | 0% | 0% | 0% | 0% | 0 | 0 | 0 | 0 | 0 | 0 | 0 | 0 | 128230 | 916 | 36666 | 17374 | 12823 | 0 | 58161 | 254170 | 0 | 0 | 0 | 0 | 0 | 0 | 0 | 0 | 0 | 0 | 0 | 0 | 0 | 0 | 0 | 0 | 0 | 0 | 0 | 0 | 0 | 0 | 0 | 0 | 128230 | 916 | 36666 | 17374 | 12823 | 0 | 58161 | 254170 | 0 | 0
2025-04-03 | 128230 | 100% | 916 | 100% | 54040 | 100% | 36666 | 100% | 17374 | 100% | 12823 | 100% | 0 |  | 58161 | 100% | 254170 | 100% | YES | 566.3605 | 28.163 | 538.1975 | 27.8974 | 0 | 0 | 0 | 0.26564 | 0 | 0 | 299.4206 | 1.9396 | 77.6392 | 36.7889 | 27.418 | 0 | 123.1542 | 566.3605 | 59.237 | 1.9396 | 47.1435 | 8.0763 | 27.418 | 0 | 123.1542 | 0 | 128230 | 916 | 36666 | 17374 | 12823 | 0 | 58161 | 254170 | 59.237 | 1.9396 | 47.1435 | 8.0763 | 27.418 | 0 | 123.1542 | 266.9686 | 0 | 0 | 0 | 36666 | 17374 | 47.1435 | 8.0763 | 266.9686 | 3 | 32 | 16 | 11 | 65 | 0 | 1 | 128 | 0% | 0% | 0% | 0% | 0% | 0% | 0% | 0% | 0 | 0 | 0 | 0 | 0 | 0 | 0 | 0 | 128230 | 916 | 36666 | 17374 | 12823 | 0 | 58161 | 254170 | 0 | 0 | 0 | 0 | 0 | 0 | 0 | 0 | 0 | 0 | 0 | 0 | 0 | 0 | 0 | 0 | 0 | 0 | 0 | 0 | 0 | 0 | 1 | 0 | 0% | 0% | 0% | 0% | 0% | 0% | 0% | 0% | 0 | 0 | 0 | 0 | 0 | 0 | 0 | 0 | 128230 | 916 | 36666 | 17374 | 12823 | 0 | 58161 | 254170 | 0 | 0 | 0 | 0 | 0 | 0 | 0 | 0 | 0 | 0 | 0 | 0 | 0 | 0 | 0 | 0 | 0 | 0 | 0 | 0 | 0 | 0 | 0 | 0 | 128230 | 916 | 36666 | 17374 | 12823 | 0 | 58161 | 254170 | 0 | 0
2025-04-04 | 128230 | 100% | 916 | 100% | 54040 | 100% | 36666 | 100% | 17374 | 100% | 12823 | 100% | 0 |  | 58161 | 100% | 254170 | 100% | YES | 696.2519 | 25.3542 | 670.8977 | 25.3542 | 0 | 0 | 0 | 0 | 0 | 0 | 363.8253 | 2.4178 | 96.7822 | 45.8598 | 33.8471 | 0 | 153.5196 | 696.2519 | 110.2145 | 2.4178 | 45.5684 | 22.3381 | 31.3398 | 0 | 153.5196 | 0 | 128230 | 916 | 36666 | 17374 | 12823 | 0 | 58161 | 254170 | 110.2145 | 2.4178 | 45.5684 | 22.3381 | 31.3398 | 0 | 153.5196 | 365.3983 | 0 | 0 | 0 | 36666 | 17374 | 45.5684 | 22.3381 | 365.3983 | 3 | 32 | 16 | 11 | 65 | 0 | 1 | 128 | 0% | 0% | 0% | 0% | 0% | 0% | 0% | 0% | 0 | 0 | 0 | 0 | 0 | 0 | 0 | 0 | 128230 | 916 | 36666 | 17374 | 12823 | 0 | 58161 | 254170 | 0 | 0 | 0 | 0 | 0 | 0 | 0 | 0 | 0 | 0 | 0 | 0 | 0 | 0 | 0 | 0 | 0 | 0 | 0 | 0 | 0 | 0 | 1 | 0 | 0% | 0% | 0% | 0% | 0% | 0% | 0% | 0% | 0 | 0 | 0 | 0 | 0 | 0 | 0 | 0 | 128230 | 916 | 36666 | 17374 | 12823 | 0 | 58161 | 254170 | 0 | 0 | 0 | 0 | 0 | 0 | 0 | 0 | 0 | 0 | 0 | 0 | 0 | 0 | 0 | 0 | 0 | 0 | 0 | 0 | 0 | 0 | 0 | 0 | 128230 | 916 | 36666 | 17374 | 12823 | 0 | 58161 | 254170 | 0 | 0
2025-04-05 | 128230 | 100% | 916 | 100% | 54040 | 100% | 36666 | 100% | 17374 | 100% | 12823 | 100% | 0 |  | 58161 | 100% | 254170 | 100% | YES | 420.8903 | 25.8927 | 394.9976 | 25.8927 | 0 | 0 | 0 | 0 | 0 | 0 | 225.1709 | 1.4235 | 56.9815 | 27.0004 | 19.9278 | 0 | 90.3862 | 420.8903 | -33.0991 | 1.4235 | 1.1981 | 3.5715 | 12.4489 | 0 | 90.3862 | 0 | 128196.9009 | 916 | 36666 | 17374 | 12823 | 0 | 58161 | 254136.9009 | 0 | 1.4235 | 1.1981 | 3.5715 | 12.4489 | 0 | 90.3862 | 109.0282 | 0 | 0 | 0 | 36666 | 17374 | 1.1981 | 3.5715 | 109.0282 | 0 | 32 | 16 | 11 | 65 | 0 | 1 | 125 | 100% | 0% | 0% | 0% | 0% | 0% | 0% | 100% | 109.0282 | 0 | 0 | 0 | 0 | 0 | 0 | 109.0282 | 128305.929 | 916 | 36666 | 17374 | 12823 | 0 | 58161 | 254245.929 | 75.929 | 0 | 0 | 0 | 0 | 0 | 0 | 75.929 | 0 | 0 | 0 | 0 | 0 | 0 | 0 | 0 | 3 | 0 | 0 | 0 | 0 | 0 | 1 | 0 | 0% | 0% | 0% | 0% | 0% | 0% | 0% | 0% | 0 | 0 | 0 | 0 | 0 | 0 | 0 | 0 | 128230 | 916 | 36666 | 17374 | 12823 | 0 | 58161 | 254170 | 0 | 0 | 0 | 0 | 0 | 0 | 0 | 0 | 0 | 0 | 0 | 0 | 0 | 0 | 0 | 0 | 0 | 0 | 0 | 0 | 0 | 0 | 0 | 0 | 128230 | 916 | 36666 | 17374 | 12823 | 0 | 58161 | 254170 | 0 | 0
2025-04-06 | 128230 | 100% | 916 | 100% | 54040 | 100% | 36666 | 100% | 17374 | 100% | 12823 | 100% | 0 |  | 58161 | 100% | 254170 | 100% | YES | 2595.2555 | 29.4767 | 2565.7788 | 26.4501 | 0 | 0 | 0 | 3.0266 | 0 | 0 | 1320.898 | 9.2468 | 370.1335 | 175.3859 | 132.4714 | 0 | 587.1199 | 2595.2555 | 1078.583 | 9.2468 | 314.2274 | 155.1122 | 132.4714 | 0 | 587.1199 | 0 | 128230 | 916 | 36666 | 17374 | 12823 | 0 | 58161 | 254170 | 1078.583 | 9.2468 | 314.2274 | 155.1122 | 132.4714 | 0 | 587.1199 | 2276.7606 | 0 | 0 | 0 | 36666 | 17374 | 314.2274 | 155.1122 | 2276.7606 | 3 | 32 | 16 | 11 | 65 | 0 | 1 | 128 | 0% | 0% | 0% | 0% | 0% | 0% | 0% | 0% | 0 | 0 | 0 | 0 | 0 | 0 | 0 | 0 | 128230 | 916 | 36666 | 17374 | 12823 | 0 | 58161 | 254170 | 0 | 0 | 0 | 0 | 0 | 0 | 0 | 0 | 0 | 0 | 0 | 0 | 0 | 0 | 0 | 0 | 0 | 0 | 0 | 0 | 0 | 0 | 1 | 0 | 0% | 0% | 0% | 0% | 0% | 0% | 0% | 0% | 0 | 0 | 0 | 0 | 0 | 0 | 0 | 0 | 128230 | 916 | 36666 | 17374 | 12823 | 0 | 58161 | 254170 | 0 | 0 | 0 | 0 | 0 | 0 | 0 | 0 | 0 | 0 | 0 | 0 | 0 | 0 | 0 | 0 | 0 | 0 | 0 | 0 | 0 | 0 | 0 | 0 | 128230 | 916 | 36666 | 17374 | 12823 | 0 | 58161 | 254170 | 0 | 0
2025-04-07 | 128230 | 100% | 916 | 100% | 54040 | 100% | 36666 | 100% | 17374 | 100% | 12823 | 100% | 0 |  | 58161 | 100% | 254170 | 100% | YES | 2969.8465 | 31.898 | 2937.9485 | 28.3205 | 0 | 0 | 0 | 3.5774 | 0 | 0 | 1510.5298 | 10.588 | 423.8219 | 200.8259 | 151.7984 | 0 | 672.2824 | 2969.8465 | 1288.4789 | 10.588 | 375.407 | 174.71 | 151.7984 | 0 | 672.2824 | 0 | 128230 | 916 | 36666 | 17374 | 12823 | 0 | 58161 | 254170 | 1288.4789 | 10.588 | 375.407 | 174.71 | 151.7984 | 0 | 672.2824 | 2673.2647 | 0 | 0 | 0 | 36666 | 17374 | 375.407 | 174.71 | 2673.2647 | 3 | 32 | 16 | 11 | 65 | 0 | 1 | 128 | 0% | 0% | 0% | 0% | 0% | 0% | 0% | 0% | 0 | 0 | 0 | 0 | 0 | 0 | 0 | 0 | 128230 | 916 | 36666 | 17374 | 12823 | 0 | 58161 | 254170 | 0 | 0 | 0 | 0 | 0 | 0 | 0 | 0 | 0 | 0 | 0 | 0 | 0 | 0 | 0 | 0 | 0 | 0 | 0 | 0 | 0 | 0 | 1 | 0 | 0% | 0% | 0% | 0% | 0% | 0% | 0% | 0% | 0 | 0 | 0 | 0 | 0 | 0 | 0 | 0 | 128230 | 916 | 36666 | 17374 | 12823 | 0 | 58161 | 254170 | 0 | 0 | 0 | 0 | 0 | 0 | 0 | 0 | 0 | 0 | 0 | 0 | 0 | 0 | 0 | 0 | 0 | 0 | 0 | 0 | 0 | 0 | 0 | 0 | 128230 | 916 | 36666 | 17374 | 12823 | 0 | 58161 | 254170 | 0 | 0
2025-04-08 | 128230 | 100% | 916 | 100% | 54040 | 100% | 36666 | 100% | 17374 | 100% | 12823 | 100% | 0 |  | 58161 | 100% | 254170 | 100% | YES | 1496.6322 | 33.277 | 1463.3552 | 29.9071 | 0 | 0 | 0 | 3.3699 | 0 | 0 | 768.1769 | 5.2738 | 211.1004 | 100.0289 | 77.1968 | 0 | 334.8554 | 1496.6322 | 557.3107 | 5.2738 | 173.2885 | 73.0497 | 77.1968 | 0 | 334.8554 | 0 | 128230 | 916 | 36666 | 17374 | 12823 | 0 | 58161 | 254170 | 557.3107 | 5.2738 | 173.2885 | 73.0497 | 77.1968 | 0 | 334.8554 | 1220.9749 | 0 | 0 | 0 | 36666 | 17374 | 173.2885 | 73.0497 | 1220.9749 | 3 | 32 | 16 | 11 | 65 | 0 | 1 | 128 | 0% | 0% | 0% | 0% | 0% | 0% | 0% | 0% | 0 | 0 | 0 | 0 | 0 | 0 | 0 | 0 | 128230 | 916 | 36666 | 17374 | 12823 | 0 | 58161 | 254170 | 0 | 0 | 0 | 0 | 0 | 0 | 0 | 0 | 0 | 0 | 0 | 0 | 0 | 0 | 0 | 0 | 0 | 0 | 0 | 0 | 0 | 0 | 1 | 0 | 0% | 0% | 0% | 0% | 0% | 0% | 0% | 0% | 0 | 0 | 0 | 0 | 0 | 0 | 0 | 0 | 128230 | 916 | 36666 | 17374 | 12823 | 0 | 58161 | 254170 | 0 | 0 | 0 | 0 | 0 | 0 | 0 | 0 | 0 | 0 | 0 | 0 | 0 | 0 | 0 | 0 | 0 | 0 | 0 | 0 | 0 | 0 | 0 | 0 | 128230 | 916 | 36666 | 17374 | 12823 | 0 | 58161 | 254170 | 0 | 0
2025-04-09 | 128230 | 100% | 916 | 100% | 54040 | 100% | 36666 | 100% | 17374 | 100% | 12823 | 100% | 0 |  | 58161 | 100% | 254170 | 100% | YES | 1063.245 | 30.8085 | 1032.4365 | 30.8085 | 0 | 0 | 0 | 0 | 0 | 0 | 551.6778 | 3.7208 | 148.937 | 70.573 | 52.0869 | 0 | 236.2495 | 1063.245 | 314.362 | 3.7208 | 105.7361 | 43.664 | 51.1233 | 0 | 236.2495 | 0 | 128230 | 916 | 36666 | 17374 | 12823 | 0 | 58161 | 254170 | 314.362 | 3.7208 | 105.7361 | 43.664 | 51.1233 | 0 | 236.2495 | 754.8557 | 0 | 0 | 0 | 36666 | 17374 | 105.7361 | 43.664 | 754.8557 | 3 | 32 | 16 | 11 | 65 | 0 | 1 | 128 | 0% | 0% | 0% | 0% | 0% | 0% | 0% | 0% | 0 | 0 | 0 | 0 | 0 | 0 | 0 | 0 | 128230 | 916 | 36666 | 17374 | 12823 | 0 | 58161 | 254170 | 0 | 0 | 0 | 0 | 0 | 0 | 0 | 0 | 0 | 0 | 0 | 0 | 0 | 0 | 0 | 0 | 0 | 0 | 0 | 0 | 0 | 0 | 1 | 0 | 0% | 0% | 0% | 0% | 0% | 0% | 0% | 0% | 0 | 0 | 0 | 0 | 0 | 0 | 0 | 0 | 128230 | 916 | 36666 | 17374 | 12823 | 0 | 58161 | 254170 | 0 | 0 | 0 | 0 | 0 | 0 | 0 | 0 | 0 | 0 | 0 | 0 | 0 | 0 | 0 | 0 | 0 | 0 | 0 | 0 | 0 | 0 | 0 | 0 | 128230 | 916 | 36666 | 17374 | 12823 | 0 | 58161 | 254170 | 0 | 0
2025-04-10 | 128230 | 100% | 916 | 100% | 54040 | 100% | 36666 | 100% | 17374 | 100% | 12823 | 100% | 0 |  | 58161 | 100% | 254170 | 100% | YES | 1281.7662 | 32.279 | 1249.4872 | 30.3085 | 0 | 0 | 0 | 1.9705 | 0 | 0 | 660.6808 | 4.503 | 180.2483 | 85.4097 | 65.0078 | 0 | 285.9166 | 1281.7662 | 416.9258 | 4.503 | 137.0995 | 59.9619 | 65.0078 | 0 | 285.9166 | 0 | 128230 | 916 | 36666 | 17374 | 12823 | 0 | 58161 | 254170 | 416.9258 | 4.503 | 137.0995 | 59.9619 | 65.0078 | 0 | 285.9166 | 969.4146 | 0 | 0 | 0 | 36666 | 17374 | 137.0995 | 59.9619 | 969.4146 | 3 | 32 | 16 | 11 | 65 | 0 | 1 | 128 | 0% | 0% | 0% | 0% | 0% | 0% | 0% | 0% | 0 | 0 | 0 | 0 | 0 | 0 | 0 | 0 | 128230 | 916 | 36666 | 17374 | 12823 | 0 | 58161 | 254170 | 0 | 0 | 0 | 0 | 0 | 0 | 0 | 0 | 0 | 0 | 0 | 0 | 0 | 0 | 0 | 0 | 0 | 0 | 0 | 0 | 0 | 0 | 1 | 0 | 0% | 0% | 0% | 0% | 0% | 0% | 0% | 0% | 0 | 0 | 0 | 0 | 0 | 0 | 0 | 0 | 128230 | 916 | 36666 | 17374 | 12823 | 0 | 58161 | 254170 | 0 | 0 | 0 | 0 | 0 | 0 | 0 | 0 | 0 | 0 | 0 | 0 | 0 | 0 | 0 | 0 | 0 | 0 | 0 | 0 | 0 | 0 | 0 | 0 | 128230 | 916 | 36666 | 17374 | 12823 | 0 | 58161 | 254170 | 0 | 0
2025-04-11 | 128230 | 100% | 916 | 100% | 54040 | 100% | 36666 | 100% | 17374 | 100% | 12823 | 100% | 0 |  | 58161 | 100% | 254170 | 100% | YES | 892.7255 | 31.5532 | 861.1723 | 28.4141 | 0 | 0 | 0 | 3.1391 | 0 | 0 | 462.8797 | 3.1036 | 124.2308 | 58.8661 | 46.5856 | 0 | 197.0596 | 892.7255 | 234.6065 | 3.1036 | 82.4569 | 35.645 | 46.5856 | 0 | 197.0596 | 0 | 128230 | 916 | 36666 | 17374 | 12823 | 0 | 58161 | 254170 | 234.6065 | 3.1036 | 82.4569 | 35.645 | 46.5856 | 0 | 197.0596 | 599.4572 | 0 | 0 | 0 | 36666 | 17374 | 82.4569 | 35.645 | 599.4572 | 3 | 32 | 16 | 11 | 65 | 0 | 1 | 128 | 0% | 0% | 0% | 0% | 0% | 0% | 0% | 0% | 0 | 0 | 0 | 0 | 0 | 0 | 0 | 0 | 128230 | 916 | 36666 | 17374 | 12823 | 0 | 58161 | 254170 | 0 | 0 | 0 | 0 | 0 | 0 | 0 | 0 | 0 | 0 | 0 | 0 | 0 | 0 | 0 | 0 | 0 | 0 | 0 | 0 | 0 | 0 | 1 | 0 | 0% | 0% | 0% | 0% | 0% | 0% | 0% | 0% | 0 | 0 | 0 | 0 | 0 | 0 | 0 | 0 | 128230 | 916 | 36666 | 17374 | 12823 | 0 | 58161 | 254170 | 0 | 0 | 0 | 0 | 0 | 0 | 0 | 0 | 0 | 0 | 0 | 0 | 0 | 0 | 0 | 0 | 0 | 0 | 0 | 0 | 0 | 0 | 0 | 0 | 128230 | 916 | 36666 | 17374 | 12823 | 0 | 58161 | 254170 | 0 | 0
2025-04-12 | 128230 | 100% | 916 | 100% | 54040 | 100% | 36666 | 100% | 17374 | 100% | 12823 | 100% | 0 |  | 58161 | 100% | 254170 | 100% | YES | 611.3824 | 27.4234 | 583.959 | 26.5888 | 0 | 0 | 0 | 0.83466 | 0 | 0 | 321.1989 | 2.1045 | 84.2406 | 39.917 | 30.2957 | 0 | 133.6257 | 611.3824 | 80.9376 | 2.1045 | 45.2717 | 18.6764 | 30.2957 | 0 | 133.6257 | 0 | 128230 | 916 | 36666 | 17374 | 12823 | 0 | 58161 | 254170 | 80.9376 | 2.1045 | 45.2717 | 18.6764 | 30.2957 | 0 | 133.6257 | 310.9116 | 0 | 0 | 0 | 36666 | 17374 | 45.2717 | 18.6764 | 310.9116 | 3 | 32 | 16 | 11 | 65 | 0 | 1 | 128 | 0% | 0% | 0% | 0% | 0% | 0% | 0% | 0% | 0 | 0 | 0 | 0 | 0 | 0 | 0 | 0 | 128230 | 916 | 36666 | 17374 | 12823 | 0 | 58161 | 254170 | 0 | 0 | 0 | 0 | 0 | 0 | 0 | 0 | 0 | 0 | 0 | 0 | 0 | 0 | 0 | 0 | 0 | 0 | 0 | 0 | 0 | 0 | 1 | 0 | 0% | 0% | 0% | 0% | 0% | 0% | 0% | 0% | 0 | 0 | 0 | 0 | 0 | 0 | 0 | 0 | 128230 | 916 | 36666 | 17374 | 12823 | 0 | 58161 | 254170 | 0 | 0 | 0 | 0 | 0 | 0 | 0 | 0 | 0 | 0 | 0 | 0 | 0 | 0 | 0 | 0 | 0 | 0 | 0 | 0 | 0 | 0 | 0 | 0 | 128230 | 916 | 36666 | 17374 | 12823 | 0 | 58161 | 254170 | 0 | 0
2025-04-13 | 128230 | 100% | 916 | 100% | 54040 | 100% | 36666 | 100% | 17374 | 100% | 12823 | 100% | 0 |  | 58161 | 100% | 254170 | 100% | YES | 774.7224 | 27.7907 | 746.9317 | 26.5605 | 0 | 0 | 0 | 1.2302 | 0 | 0 | 403.3911 | 2.6919 | 107.7507 | 51.0571 | 38.9133 | 0 | 170.9183 | 774.7224 | 153.1341 | 2.6919 | 69.279 | 28.8875 | 38.9133 | 0 | 170.9183 | 0 | 128230 | 916 | 36666 | 17374 | 12823 | 0 | 58161 | 254170 | 153.1341 | 2.6919 | 69.279 | 28.8875 | 38.9133 | 0 | 170.9183 | 463.824 | 0 | 0 | 0 | 36666 | 17374 | 69.279 | 28.8875 | 463.824 | 3 | 32 | 16 | 11 | 65 | 0 | 1 | 128 | 0% | 0% | 0% | 0% | 0% | 0% | 0% | 0% | 0 | 0 | 0 | 0 | 0 | 0 | 0 | 0 | 128230 | 916 | 36666 | 17374 | 12823 | 0 | 58161 | 254170 | 0 | 0 | 0 | 0 | 0 | 0 | 0 | 0 | 0 | 0 | 0 | 0 | 0 | 0 | 0 | 0 | 0 | 0 | 0 | 0 | 0 | 0 | 1 | 0 | 0% | 0% | 0% | 0% | 0% | 0% | 0% | 0% | 0 | 0 | 0 | 0 | 0 | 0 | 0 | 0 | 128230 | 916 | 36666 | 17374 | 12823 | 0 | 58161 | 254170 | 0 | 0 | 0 | 0 | 0 | 0 | 0 | 0 | 0 | 0 | 0 | 0 | 0 | 0 | 0 | 0 | 0 | 0 | 0 | 0 | 0 | 0 | 0 | 0 | 128230 | 916 | 36666 | 17374 | 12823 | 0 | 58161 | 254170 | 0 | 0
2025-04-14 | 128230 | 100% | 916 | 100% | 54040 | 100% | 36666 | 100% | 17374 | 100% | 12823 | 100% | 0 |  | 58161 | 100% | 254170 | 100% | YES | 617.9671 | 28.7146 | 589.2524 | 27.3683 | 0 | 0 | 0 | 1.3463 | 0 | 0 | 324.649 | 2.1236 | 85.0042 | 40.2788 | 31.0744 | 0 | 134.837 | 617.9671 | 68.7871 | 2.1236 | 34.5792 | 11.5429 | 31.0744 | 0 | 134.837 | 0 | 128230 | 916 | 36666 | 17374 | 12823 | 0 | 58161 | 254170 | 68.7871 | 2.1236 | 34.5792 | 11.5429 | 31.0744 | 0 | 134.837 | 282.9441 | 0 | 0 | 0 | 36666 | 17374 | 34.5792 | 11.5429 | 282.9441 | 3 | 32 | 16 | 11 | 65 | 0 | 1 | 128 | 0% | 0% | 0% | 0% | 0% | 0% | 0% | 0% | 0 | 0 | 0 | 0 | 0 | 0 | 0 | 0 | 128230 | 916 | 36666 | 17374 | 12823 | 0 | 58161 | 254170 | 0 | 0 | 0 | 0 | 0 | 0 | 0 | 0 | 0 | 0 | 0 | 0 | 0 | 0 | 0 | 0 | 0 | 0 | 0 | 0 | 0 | 0 | 1 | 0 | 0% | 0% | 0% | 0% | 0% | 0% | 0% | 0% | 0 | 0 | 0 | 0 | 0 | 0 | 0 | 0 | 128230 | 916 | 36666 | 17374 | 12823 | 0 | 58161 | 254170 | 0 | 0 | 0 | 0 | 0 | 0 | 0 | 0 | 0 | 0 | 0 | 0 | 0 | 0 | 0 | 0 | 0 | 0 | 0 | 0 | 0 | 0 | 0 | 0 | 128230 | 916 | 36666 | 17374 | 12823 | 0 | 58161 | 254170 | 0 | 0
2025-04-15 | 128230 | 100% | 916 | 100% | 54040 | 100% | 36666 | 100% | 17374 | 100% | 12823 | 100% | 0 |  | 58161 | 100% | 254170 | 100% | YES | 694.4366 | 25.8543 | 668.5823 | 25.8543 | 0 | 0 | 0 | 0 | 0 | 0 | 363.1573 | 2.4095 | 96.4482 | 45.7015 | 33.7303 | 0 | 152.9898 | 694.4366 | 114.7181 | 2.4095 | 45.9893 | 17.9904 | 27.4421 | 0 | 152.9898 | 0 | 128230 | 916 | 36666 | 17374 | 12823 | 0 | 58161 | 254170 | 114.7181 | 2.4095 | 45.9893 | 17.9904 | 27.4421 | 0 | 152.9898 | 361.5393 | 0 | 0 | 0 | 36666 | 17374 | 45.9893 | 17.9904 | 361.5393 | 3 | 32 | 16 | 11 | 65 | 0 | 1 | 128 | 0% | 0% | 0% | 0% | 0% | 0% | 0% | 0% | 0 | 0 | 0 | 0 | 0 | 0 | 0 | 0 | 128230 | 916 | 36666 | 17374 | 12823 | 0 | 58161 | 254170 | 0 | 0 | 0 | 0 | 0 | 0 | 0 | 0 | 0 | 0 | 0 | 0 | 0 | 0 | 0 | 0 | 0 | 0 | 0 | 0 | 0 | 0 | 1 | 0 | 0% | 0% | 0% | 0% | 0% | 0% | 0% | 0% | 0 | 0 | 0 | 0 | 0 | 0 | 0 | 0 | 128230 | 916 | 36666 | 17374 | 12823 | 0 | 58161 | 254170 | 0 | 0 | 0 | 0 | 0 | 0 | 0 | 0 | 0 | 0 | 0 | 0 | 0 | 0 | 0 | 0 | 0 | 0 | 0 | 0 | 0 | 0 | 0 | 0 | 128230 | 916 | 36666 | 17374 | 12823 | 0 | 58161 | 254170 | 0 | 0
2025-04-16 | 128230 | 100% | 916 | 100% | 54040 | 100% | 36666 | 100% | 17374 | 100% | 12823 | 100% | 0 |  | 58161 | 100% | 254170 | 100% | YES | 425.8906 | 25.6394 | 400.2512 | 25.6394 | 0 | 0 | 0 | 0 | 0 | 0 | 227.5681 | 1.4425 | 57.7393 | 27.3595 | 20.1929 | 0 | 91.5883 | 425.8906 | -23.7494 | 1.4425 | 10.1315 | -0.49629 | 7.417 | 0 | 91.5883 | 0 | 128206.2506 | 916 | 36666 | 17373.5037 | 12823 | 0 | 58161 | 254145.7543 | 0 | 1.4425 | 10.1315 | 0 | 7.417 | 0 | 91.5883 | 110.5793 | 1 | 0.49629 | -0.49629 | 36666 | 17374 | 9.6352 | 0 | 110.083 | 0 | 32 | 16 | 0 | 65 | 0 | 1 | 114 | 88.07% | 0% | 0% | 11.93% | 0% | 0% | 0% | 100% | 96.9475 | 0 | 0 | 13.1355 | 0 | 0 | 0 | 110.083 | 128303.1982 | 916 | 36666 | 17387.1355 | 12823 | 0 | 58161 | 254256.3337 | 73.1982 | 0 | 0 | 13.1355 | 0 | 0 | 0 | 86.3337 | 0 | 0 | 0 | 0 | 0 | 0 | 0 | 0 | 3 | 0 | 0 | 11 | 0 | 0 | 1 | 0 | 0% | 0% | 0% | 0% | 0% | 0% | 0% | 0% | 0 | 0 | 0 | 0 | 0 | 0 | 0 | 0 | 128230 | 916 | 36666 | 17374 | 12823 | 0 | 58161 | 254170 | 0 | 0 | 0 | 0 | 0 | 0 | 0 | 0 | 0 | 0 | 0 | 0 | 0 | 0 | 0 | 0 | 0 | 0 | 0 | 0 | 0 | 0 | 0 | 0 | 128230 | 916 | 36666 | 17374 | 12823 | 0 | 58161 | 254170 | 0 | 0
2025-04-17 | 128230 | 100% | 916 | 100% | 54040 | 100% | 36666 | 100% | 17374 | 100% | 12823 | 100% | 0 |  | 58161 | 100% | 254170 | 100% | YES | 874.1447 | 28.9541 | 845.1906 | 28.9541 | 0 | 0 | 0 | 0 | 0 | 0 | 455.3569 | 3.046 | 121.9253 | 57.7737 | 42.6403 | 0 | 193.4026 | 874.1447 | 188.4073 | 3.046 | 72.7002 | 29.0203 | 34.431 | 0 | 193.4026 | 0 | 128230 | 916 | 36666 | 17374 | 12823 | 0 | 58161 | 254170 | 188.4073 | 3.046 | 72.7002 | 29.0203 | 34.431 | 0 | 193.4026 | 521.0073 | 0 | 0 | 0 | 36666 | 17374 | 72.7002 | 29.0203 | 521.0073 | 3 | 32 | 16 | 11 | 65 | 0 | 1 | 128 | 0% | 0% | 0% | 0% | 0% | 0% | 0% | 0% | 0 | 0 | 0 | 0 | 0 | 0 | 0 | 0 | 128230 | 916 | 36666 | 17374 | 12823 | 0 | 58161 | 254170 | 0 | 0 | 0 | 0 | 0 | 0 | 0 | 0 | 0 | 0 | 0 | 0 | 0 | 0 | 0 | 0 | 0 | 0 | 0 | 0 | 0 | 0 | 1 | 0 | 0% | 0% | 0% | 0% | 0% | 0% | 0% | 0% | 0 | 0 | 0 | 0 | 0 | 0 | 0 | 0 | 128230 | 916 | 36666 | 17374 | 12823 | 0 | 58161 | 254170 | 0 | 0 | 0 | 0 | 0 | 0 | 0 | 0 | 0 | 0 | 0 | 0 | 0 | 0 | 0 | 0 | 0 | 0 | 0 | 0 | 0 | 0 | 0 | 0 | 128230 | 916 | 36666 | 17374 | 12823 | 0 | 58161 | 254170 | 0 | 0
2025-04-18 | 128230 | 100% | 916 | 100% | 54040 | 100% | 36666 | 100% | 17374 | 100% | 12823 | 100% | 0 |  | 58161 | 100% | 254170 | 100% | YES | 644.0211 | 26.8406 | 617.1804 | 26.6969 | 0 | 0 | 0 | 0.14371 | 0 | 0 | 338.0674 | 2.2242 | 89.0331 | 42.1879 | 31.2808 | 0 | 141.2276 | 644.0211 | 65.7246 | 2.2242 | 41.3301 | 16.3967 | 31.2808 | 0 | 141.2276 | 0 | 128230 | 916 | 36666 | 17374 | 12823 | 0 | 58161 | 254170 | 65.7246 | 2.2242 | 41.3301 | 16.3967 | 31.2808 | 0 | 141.2276 | 298.184 | 0 | 0 | 0 | 36666 | 17374 | 41.3301 | 16.3967 | 298.184 | 3 | 32 | 16 | 11 | 65 | 0 | 1 | 128 | 0% | 0% | 0% | 0% | 0% | 0% | 0% | 0% | 0 | 0 | 0 | 0 | 0 | 0 | 0 | 0 | 128230 | 916 | 36666 | 17374 | 12823 | 0 | 58161 | 254170 | 0 | 0 | 0 | 0 | 0 | 0 | 0 | 0 | 0 | 0 | 0 | 0 | 0 | 0 | 0 | 0 | 0 | 0 | 0 | 0 | 0 | 0 | 1 | 0 | 0% | 0% | 0% | 0% | 0% | 0% | 0% | 0% | 0 | 0 | 0 | 0 | 0 | 0 | 0 | 0 | 128230 | 916 | 36666 | 17374 | 12823 | 0 | 58161 | 254170 | 0 | 0 | 0 | 0 | 0 | 0 | 0 | 0 | 0 | 0 | 0 | 0 | 0 | 0 | 0 | 0 | 0 | 0 | 0 | 0 | 0 | 0 | 0 | 0 | 128230 | 916 | 36666 | 17374 | 12823 | 0 | 58161 | 254170 | 0 | 0
2025-04-19 | 128230 | 100% | 916 | 100% | 54040 | 100% | 36666 | 100% | 17374 | 100% | 12823 | 100% | 0 |  | 58161 | 100% | 254170 | 100% | YES | 683.24 | 26.1214 | 657.1186 | 26.1214 | 0 | 0 | 0 | 0 | 0 | 0 | 357.6409 | 2.3682 | 94.7945 | 44.9179 | 33.152 | 0 | 150.3666 | 683.24 | 111.515 | 2.3682 | 46.8859 | 19.8525 | 25.0378 | 0 | 150.3666 | 0 | 128230 | 916 | 36666 | 17374 | 12823 | 0 | 58161 | 254170 | 111.515 | 2.3682 | 46.8859 | 19.8525 | 25.0378 | 0 | 150.3666 | 356.0259 | 0 | 0 | 0 | 36666 | 17374 | 46.8859 | 19.8525 | 356.0259 | 3 | 32 | 16 | 11 | 65 | 0 | 1 | 128 | 0% | 0% | 0% | 0% | 0% | 0% | 0% | 0% | 0 | 0 | 0 | 0 | 0 | 0 | 0 | 0 | 128230 | 916 | 36666 | 17374 | 12823 | 0 | 58161 | 254170 | 0 | 0 | 0 | 0 | 0 | 0 | 0 | 0 | 0 | 0 | 0 | 0 | 0 | 0 | 0 | 0 | 0 | 0 | 0 | 0 | 0 | 0 | 1 | 0 | 0% | 0% | 0% | 0% | 0% | 0% | 0% | 0% | 0 | 0 | 0 | 0 | 0 | 0 | 0 | 0 | 128230 | 916 | 36666 | 17374 | 12823 | 0 | 58161 | 254170 | 0 | 0 | 0 | 0 | 0 | 0 | 0 | 0 | 0 | 0 | 0 | 0 | 0 | 0 | 0 | 0 | 0 | 0 | 0 | 0 | 0 | 0 | 0 | 0 | 128230 | 916 | 36666 | 17374 | 12823 | 0 | 58161 | 254170 | 0 | 0
2025-04-20 | 128230 | 100% | 916 | 100% | 54040 | 100% | 36666 | 100% | 17374 | 100% | 12823 | 100% | 0 |  | 58161 | 100% | 254170 | 100% | YES | 393.7446 | 26.9567 | 366.7879 | 26.9567 | 0 | 0 | 0 | 0 | 0 | 0 | 212.003 | 1.3219 | 52.912 | 25.0721 | 18.5046 | 0 | 83.931 | 393.7446 | -53.898 | 1.3219 | 4.2853 | 1.5051 | 16.1109 | 0 | 83.931 | 0 | 128176.102 | 916 | 36666 | 17374 | 12823 | 0 | 58161 | 254116.102 | 0 | 1.3219 | 4.2853 | 1.5051 | 16.1109 | 0 | 83.931 | 107.1542 | 0 | 0 | 0 | 36666 | 17374 | 4.2853 | 1.5051 | 107.1542 | 0 | 32 | 16 | 11 | 65 | 0 | 1 | 125 | 100% | 0% | 0% | 0% | 0% | 0% | 0% | 100% | 107.1542 | 0 | 0 | 0 | 0 | 0 | 0 | 107.1542 | 128283.2562 | 916 | 36666 | 17374 | 12823 | 0 | 58161 | 254223.2562 | 53.2562 | 0 | 0 | 0 | 0 | 0 | 0 | 53.2562 | 0 | 0 | 0 | 0 | 0 | 0 | 0 | 0 | 3 | 0 | 0 | 0 | 0 | 0 | 1 | 0 | 0% | 0% | 0% | 0% | 0% | 0% | 0% | 0% | 0 | 0 | 0 | 0 | 0 | 0 | 0 | 0 | 128230 | 916 | 36666 | 17374 | 12823 | 0 | 58161 | 254170 | 0 | 0 | 0 | 0 | 0 | 0 | 0 | 0 | 0 | 0 | 0 | 0 | 0 | 0 | 0 | 0 | 0 | 0 | 0 | 0 | 0 | 0 | 0 | 0 | 128230 | 916 | 36666 | 17374 | 12823 | 0 | 58161 | 254170 | 0 | 0
2025-04-21 | 128230 | 100% | 916 | 100% | 54040 | 100% | 36666 | 100% | 17374 | 100% | 12823 | 100% | 0 |  | 58161 | 100% | 254170 | 100% | YES | 580.34 | 27.2137 | 553.1263 | 27.2137 | 0 | 0 | 0 | 0 | 0 | 0 | 306.2686 | 1.9934 | 79.7928 | 37.8094 | 27.9055 | 0 | 126.5703 | 580.34 | 38.7303 | 1.9934 | 26.0318 | 8.9912 | 25.9844 | 0 | 126.5703 | 0 | 128230 | 916 | 36666 | 17374 | 12823 | 0 | 58161 | 254170 | 38.7303 | 1.9934 | 26.0318 | 8.9912 | 25.9844 | 0 | 126.5703 | 228.3014 | 0 | 0 | 0 | 36666 | 17374 | 26.0318 | 8.9912 | 228.3014 | 3 | 32 | 16 | 11 | 65 | 0 | 1 | 128 | 0% | 0% | 0% | 0% | 0% | 0% | 0% | 0% | 0 | 0 | 0 | 0 | 0 | 0 | 0 | 0 | 128230 | 916 | 36666 | 17374 | 12823 | 0 | 58161 | 254170 | 0 | 0 | 0 | 0 | 0 | 0 | 0 | 0 | 0 | 0 | 0 | 0 | 0 | 0 | 0 | 0 | 0 | 0 | 0 | 0 | 0 | 0 | 1 | 0 | 0% | 0% | 0% | 0% | 0% | 0% | 0% | 0% | 0 | 0 | 0 | 0 | 0 | 0 | 0 | 0 | 128230 | 916 | 36666 | 17374 | 12823 | 0 | 58161 | 254170 | 0 | 0 | 0 | 0 | 0 | 0 | 0 | 0 | 0 | 0 | 0 | 0 | 0 | 0 | 0 | 0 | 0 | 0 | 0 | 0 | 0 | 0 | 0 | 0 | 128230 | 916 | 36666 | 17374 | 12823 | 0 | 58161 | 254170 | 0 | 0
2025-04-22 | 128230 | 100% | 916 | 100% | 54040 | 100% | 36666 | 100% | 17374 | 100% | 12823 | 100% | 0 |  | 58161 | 100% | 254170 | 100% | YES | 889.4043 | 26.5626 | 862.8417 | 26.5626 | 0 | 0 | 0 | 0 | 0 | 0 | 461.8705 | 3.1096 | 124.4716 | 58.9803 | 43.5308 | 0 | 197.4416 | 889.4043 | 193.289 | 3.1096 | 76.5415 | 31.3764 | 41.5912 | 0 | 197.4416 | 0 | 128230 | 916 | 36666 | 17374 | 12823 | 0 | 58161 | 254170 | 193.289 | 3.1096 | 76.5415 | 31.3764 | 41.5912 | 0 | 197.4416 | 543.3494 | 0 | 0 | 0 | 36666 | 17374 | 76.5415 | 31.3764 | 543.3494 | 3 | 32 | 16 | 11 | 65 | 0 | 1 | 128 | 0% | 0% | 0% | 0% | 0% | 0% | 0% | 0% | 0 | 0 | 0 | 0 | 0 | 0 | 0 | 0 | 128230 | 916 | 36666 | 17374 | 12823 | 0 | 58161 | 254170 | 0 | 0 | 0 | 0 | 0 | 0 | 0 | 0 | 0 | 0 | 0 | 0 | 0 | 0 | 0 | 0 | 0 | 0 | 0 | 0 | 0 | 0 | 1 | 0 | 0% | 0% | 0% | 0% | 0% | 0% | 0% | 0% | 0 | 0 | 0 | 0 | 0 | 0 | 0 | 0 | 128230 | 916 | 36666 | 17374 | 12823 | 0 | 58161 | 254170 | 0 | 0 | 0 | 0 | 0 | 0 | 0 | 0 | 0 | 0 | 0 | 0 | 0 | 0 | 0 | 0 | 0 | 0 | 0 | 0 | 0 | 0 | 0 | 0 | 128230 | 916 | 36666 | 17374 | 12823 | 0 | 58161 | 254170 | 0 | 0
2025-04-23 | 128230 | 100% | 916 | 100% | 54040 | 100% | 36666 | 100% | 17374 | 100% | 12823 | 100% | 0 |  | 58161 | 100% | 254170 | 100% | YES | 900.1873 | 26.1497 | 874.0377 | 26.1497 | 0 | 0 | 0 | 0 | 0 | 0 | 467.1059 | 3.1499 | 126.0867 | 59.7456 | 44.0956 | 0 | 200.0036 | 900.1873 | 194.4806 | 3.1499 | 92.3319 | 30.7857 | 41.2354 | 0 | 200.0036 | 0 | 128230 | 916 | 36666 | 17374 | 12823 | 0 | 58161 | 254170 | 194.4806 | 3.1499 | 92.3319 | 30.7857 | 41.2354 | 0 | 200.0036 | 561.9871 | 0 | 0 | 0 | 36666 | 17374 | 92.3319 | 30.7857 | 561.9871 | 3 | 32 | 16 | 11 | 65 | 0 | 1 | 128 | 0% | 0% | 0% | 0% | 0% | 0% | 0% | 0% | 0 | 0 | 0 | 0 | 0 | 0 | 0 | 0 | 128230 | 916 | 36666 | 17374 | 12823 | 0 | 58161 | 254170 | 0 | 0 | 0 | 0 | 0 | 0 | 0 | 0 | 0 | 0 | 0 | 0 | 0 | 0 | 0 | 0 | 0 | 0 | 0 | 0 | 0 | 0 | 1 | 0 | 0% | 0% | 0% | 0% | 0% | 0% | 0% | 0% | 0 | 0 | 0 | 0 | 0 | 0 | 0 | 0 | 128230 | 916 | 36666 | 17374 | 12823 | 0 | 58161 | 254170 | 0 | 0 | 0 | 0 | 0 | 0 | 0 | 0 | 0 | 0 | 0 | 0 | 0 | 0 | 0 | 0 | 0 | 0 | 0 | 0 | 0 | 0 | 0 | 0 | 128230 | 916 | 36666 | 17374 | 12823 | 0 | 58161 | 254170 | 0 | 0
2025-04-24 | 128230 | 100% | 916 | 100% | 54040 | 100% | 36666 | 100% | 17374 | 100% | 12823 | 100% | 0 |  | 58161 | 100% | 254170 | 100% | YES | 1477.9979 | 27.9061 | 1450.0918 | 26.0074 | 0 | 0 | 0 | 1.8987 | 0 | 0 | 757.5858 | 5.226 | 209.187 | 99.1222 | 75.0565 | 0 | 331.8204 | 1477.9979 | 523.619 | 5.226 | 160.2043 | 71.3413 | 75.0565 | 0 | 331.8204 | 0 | 128230 | 916 | 36666 | 17374 | 12823 | 0 | 58161 | 254170 | 523.619 | 5.226 | 160.2043 | 71.3413 | 75.0565 | 0 | 331.8204 | 1167.2675 | 0 | 0 | 0 | 36666 | 17374 | 160.2043 | 71.3413 | 1167.2675 | 3 | 32 | 16 | 11 | 65 | 0 | 1 | 128 | 0% | 0% | 0% | 0% | 0% | 0% | 0% | 0% | 0 | 0 | 0 | 0 | 0 | 0 | 0 | 0 | 128230 | 916 | 36666 | 17374 | 12823 | 0 | 58161 | 254170 | 0 | 0 | 0 | 0 | 0 | 0 | 0 | 0 | 0 | 0 | 0 | 0 | 0 | 0 | 0 | 0 | 0 | 0 | 0 | 0 | 0 | 0 | 1 | 0 | 0% | 0% | 0% | 0% | 0% | 0% | 0% | 0% | 0 | 0 | 0 | 0 | 0 | 0 | 0 | 0 | 128230 | 916 | 36666 | 17374 | 12823 | 0 | 58161 | 254170 | 0 | 0 | 0 | 0 | 0 | 0 | 0 | 0 | 0 | 0 | 0 | 0 | 0 | 0 | 0 | 0 | 0 | 0 | 0 | 0 | 0 | 0 | 0 | 0 | 128230 | 916 | 36666 | 17374 | 12823 | 0 | 58161 | 254170 | 0 | 0
2025-04-25 | 128230 | 100% | 916 | 100% | 54040 | 100% | 36666 | 100% | 17374 | 100% | 12823 | 100% | 0 |  | 58161 | 100% | 254170 | 100% | YES | 1729.7733 | 26.2099 | 1703.5634 | 26.2099 | 0 | 0 | 0 | 0 | 0 | 0 | 885.6659 | 6.1395 | 245.7523 | 116.4485 | 85.9456 | 0 | 389.8216 | 1729.7733 | 641.2281 | 6.1395 | 200.3049 | 91.9651 | 83.3554 | 0 | 389.8216 | 0 | 128230 | 916 | 36666 | 17374 | 12823 | 0 | 58161 | 254170 | 641.2281 | 6.1395 | 200.3049 | 91.9651 | 83.3554 | 0 | 389.8216 | 1412.8147 | 0 | 0 | 0 | 36666 | 17374 | 200.3049 | 91.9651 | 1412.8147 | 3 | 32 | 16 | 11 | 65 | 0 | 1 | 128 | 0% | 0% | 0% | 0% | 0% | 0% | 0% | 0% | 0 | 0 | 0 | 0 | 0 | 0 | 0 | 0 | 128230 | 916 | 36666 | 17374 | 12823 | 0 | 58161 | 254170 | 0 | 0 | 0 | 0 | 0 | 0 | 0 | 0 | 0 | 0 | 0 | 0 | 0 | 0 | 0 | 0 | 0 | 0 | 0 | 0 | 0 | 0 | 1 | 0 | 0% | 0% | 0% | 0% | 0% | 0% | 0% | 0% | 0 | 0 | 0 | 0 | 0 | 0 | 0 | 0 | 128230 | 916 | 36666 | 17374 | 12823 | 0 | 58161 | 254170 | 0 | 0 | 0 | 0 | 0 | 0 | 0 | 0 | 0 | 0 | 0 | 0 | 0 | 0 | 0 | 0 | 0 | 0 | 0 | 0 | 0 | 0 | 0 | 0 | 128230 | 916 | 36666 | 17374 | 12823 | 0 | 58161 | 254170 | 0 | 0
2025-04-26 | 128230 | 100% | 916 | 100% | 54040 | 100% | 36666 | 100% | 17374 | 100% | 12823 | 100% | 0 |  | 58161 | 100% | 254170 | 100% | YES | 2381.0376 | 30.6264 | 2350.4112 | 30.233 | 0 | 0 | 0 | 0.39338 | 0 | 0 | 1216.0269 | 8.4706 | 339.0651 | 160.6643 | 118.9728 | 0 | 537.8379 | 2381.0376 | 980.7576 | 8.4706 | 298.083 | 138.5489 | 118.9728 | 0 | 537.8379 | 0 | 128230 | 916 | 36666 | 17374 | 12823 | 0 | 58161 | 254170 | 980.7576 | 8.4706 | 298.083 | 138.5489 | 118.9728 | 0 | 537.8379 | 2082.6708 | 0 | 0 | 0 | 36666 | 17374 | 298.083 | 138.5489 | 2082.6708 | 3 | 32 | 16 | 11 | 65 | 0 | 1 | 128 | 0% | 0% | 0% | 0% | 0% | 0% | 0% | 0% | 0 | 0 | 0 | 0 | 0 | 0 | 0 | 0 | 128230 | 916 | 36666 | 17374 | 12823 | 0 | 58161 | 254170 | 0 | 0 | 0 | 0 | 0 | 0 | 0 | 0 | 0 | 0 | 0 | 0 | 0 | 0 | 0 | 0 | 0 | 0 | 0 | 0 | 0 | 0 | 1 | 0 | 0% | 0% | 0% | 0% | 0% | 0% | 0% | 0% | 0 | 0 | 0 | 0 | 0 | 0 | 0 | 0 | 128230 | 916 | 36666 | 17374 | 12823 | 0 | 58161 | 254170 | 0 | 0 | 0 | 0 | 0 | 0 | 0 | 0 | 0 | 0 | 0 | 0 | 0 | 0 | 0 | 0 | 0 | 0 | 0 | 0 | 0 | 0 | 0 | 0 | 128230 | 916 | 36666 | 17374 | 12823 | 0 | 58161 | 254170 | 0 | 0
2025-04-27 | 128230 | 100% | 916 | 100% | 54040 | 100% | 36666 | 100% | 17374 | 100% | 12823 | 100% | 0 |  | 58161 | 100% | 254170 | 100% | YES | 1083.4177 | 29.3867 | 1054.031 | 27.9438 | 0 | 0 | 0 | 1.4429 | 0 | 0 | 559.7076 | 3.7986 | 152.0522 | 72.0492 | 54.6193 | 0 | 241.1909 | 1083.4177 | 302.8001 | 3.7986 | 102.7503 | 50.465 | 54.6193 | 0 | 241.1909 | 0 | 128230 | 916 | 36666 | 17374 | 12823 | 0 | 58161 | 254170 | 302.8001 | 3.7986 | 102.7503 | 50.465 | 54.6193 | 0 | 241.1909 | 755.6241 | 0 | 0 | 0 | 36666 | 17374 | 102.7503 | 50.465 | 755.6241 | 3 | 32 | 16 | 11 | 65 | 0 | 1 | 128 | 0% | 0% | 0% | 0% | 0% | 0% | 0% | 0% | 0 | 0 | 0 | 0 | 0 | 0 | 0 | 0 | 128230 | 916 | 36666 | 17374 | 12823 | 0 | 58161 | 254170 | 0 | 0 | 0 | 0 | 0 | 0 | 0 | 0 | 0 | 0 | 0 | 0 | 0 | 0 | 0 | 0 | 0 | 0 | 0 | 0 | 0 | 0 | 1 | 0 | 0% | 0% | 0% | 0% | 0% | 0% | 0% | 0% | 0 | 0 | 0 | 0 | 0 | 0 | 0 | 0 | 128230 | 916 | 36666 | 17374 | 12823 | 0 | 58161 | 254170 | 0 | 0 | 0 | 0 | 0 | 0 | 0 | 0 | 0 | 0 | 0 | 0 | 0 | 0 | 0 | 0 | 0 | 0 | 0 | 0 | 0 | 0 | 0 | 0 | 128230 | 916 | 36666 | 17374 | 12823 | 0 | 58161 | 254170 | 0 | 0
2025-04-28 | 128230 | 100% | 916 | 100% | 54040 | 100% | 36666 | 100% | 17374 | 100% | 12823 | 100% | 0 |  | 58161 | 100% | 254170 | 100% | YES | 783.7874 | 28.1703 | 755.6171 | 28.0287 | 0 | 0 | 0 | 0.14153 | 0 | 0 | 409.2412 | 2.7232 | 109.0036 | 51.6508 | 38.2628 | 0 | 172.9057 | 783.7874 | 146.98 | 2.7232 | 54.3772 | 23.13 | 38.2628 | 0 | 172.9057 | 0 | 128230 | 916 | 36666 | 17374 | 12823 | 0 | 58161 | 254170 | 146.98 | 2.7232 | 54.3772 | 23.13 | 38.2628 | 0 | 172.9057 | 438.3788 | 0 | 0 | 0 | 36666 | 17374 | 54.3772 | 23.13 | 438.3788 | 3 | 32 | 16 | 11 | 65 | 0 | 1 | 128 | 0% | 0% | 0% | 0% | 0% | 0% | 0% | 0% | 0 | 0 | 0 | 0 | 0 | 0 | 0 | 0 | 128230 | 916 | 36666 | 17374 | 12823 | 0 | 58161 | 254170 | 0 | 0 | 0 | 0 | 0 | 0 | 0 | 0 | 0 | 0 | 0 | 0 | 0 | 0 | 0 | 0 | 0 | 0 | 0 | 0 | 0 | 0 | 1 | 0 | 0% | 0% | 0% | 0% | 0% | 0% | 0% | 0% | 0 | 0 | 0 | 0 | 0 | 0 | 0 | 0 | 128230 | 916 | 36666 | 17374 | 12823 | 0 | 58161 | 254170 | 0 | 0 | 0 | 0 | 0 | 0 | 0 | 0 | 0 | 0 | 0 | 0 | 0 | 0 | 0 | 0 | 0 | 0 | 0 | 0 | 0 | 0 | 0 | 0 | 128230 | 916 | 36666 | 17374 | 12823 | 0 | 58161 | 254170 | 0 | 0
2025-04-29 | 128230 | 100% | 916 | 100% | 54040 | 100% | 36666 | 100% | 17374 | 100% | 12823 | 100% | 0 |  | 58161 | 100% | 254170 | 100% | YES | 866.5283 | 26.9901 | 839.5381 | 26.9901 | 0 | 0 | 0 | 0 | 0 | 0 | 450.5412 | 3.0256 | 121.1099 | 57.3873 | 42.3551 | 0 | 192.1091 | 866.5283 | 204.4462 | 3.0256 | 66.9806 | 27.0668 | 40.5015 | 0 | 192.1091 | 0 | 128230 | 916 | 36666 | 17374 | 12823 | 0 | 58161 | 254170 | 204.4462 | 3.0256 | 66.9806 | 27.0668 | 40.5015 | 0 | 192.1091 | 534.1299 | 0 | 0 | 0 | 36666 | 17374 | 66.9806 | 27.0668 | 534.1299 | 3 | 32 | 16 | 11 | 65 | 0 | 1 | 128 | 0% | 0% | 0% | 0% | 0% | 0% | 0% | 0% | 0 | 0 | 0 | 0 | 0 | 0 | 0 | 0 | 128230 | 916 | 36666 | 17374 | 12823 | 0 | 58161 | 254170 | 0 | 0 | 0 | 0 | 0 | 0 | 0 | 0 | 0 | 0 | 0 | 0 | 0 | 0 | 0 | 0 | 0 | 0 | 0 | 0 | 0 | 0 | 1 | 0 | 0% | 0% | 0% | 0% | 0% | 0% | 0% | 0% | 0 | 0 | 0 | 0 | 0 | 0 | 0 | 0 | 128230 | 916 | 36666 | 17374 | 12823 | 0 | 58161 | 254170 | 0 | 0 | 0 | 0 | 0 | 0 | 0 | 0 | 0 | 0 | 0 | 0 | 0 | 0 | 0 | 0 | 0 | 0 | 0 | 0 | 0 | 0 | 0 | 0 | 128230 | 916 | 36666 | 17374 | 12823 | 0 | 58161 | 254170 | 0 | 0
2025-04-30 | 128230 | 100% | 916 | 100% | 54040 | 100% | 36666 | 100% | 17374 | 100% | 12823 | 100% | 0 |  | 58161 | 100% | 254170 | 100% | YES | 698.0374 | 25.2025 | 672.8349 | 24.8396 | 0 | 0 | 0 | 0.3629 | 0 | 0 | 364.2881 | 2.4248 | 97.0617 | 45.9922 | 34.3077 | 0 | 153.9629 | 698.0374 | 81.279 | 2.4248 | 42.6716 | 15.9983 | 34.3077 | 0 | 153.9629 | 0 | 128230 | 916 | 36666 | 17374 | 12823 | 0 | 58161 | 254170 | 81.279 | 2.4248 | 42.6716 | 15.9983 | 34.3077 | 0 | 153.9629 | 330.6443 | 0 | 0 | 0 | 36666 | 17374 | 42.6716 | 15.9983 | 330.6443 | 3 | 32 | 16 | 11 | 65 | 0 | 1 | 128 | 0% | 0% | 0% | 0% | 0% | 0% | 0% | 0% | 0 | 0 | 0 | 0 | 0 | 0 | 0 | 0 | 128230 | 916 | 36666 | 17374 | 12823 | 0 | 58161 | 254170 | 0 | 0 | 0 | 0 | 0 | 0 | 0 | 0 | 0 | 0 | 0 | 0 | 0 | 0 | 0 | 0 | 0 | 0 | 0 | 0 | 0 | 0 | 1 | 0 | 0% | 0% | 0% | 0% | 0% | 0% | 0% | 0% | 0 | 0 | 0 | 0 | 0 | 0 | 0 | 0 | 128230 | 916 | 36666 | 17374 | 12823 | 0 | 58161 | 254170 | 0 | 0 | 0 | 0 | 0 | 0 | 0 | 0 | 0 | 0 | 0 | 0 | 0 | 0 | 0 | 0 | 0 | 0 | 0 | 0 | 0 | 0 | 0 | 0 | 128230 | 916 | 36666 | 17374 | 12823 | 0 | 58161 | 254170 | 0 | 0
2025-05-01 | 128230 | 100% | 916 | 100% | 54040 | 100% | 36666 | 100% | 17374 | 100% | 12823 | 100% | 0 |  | 58161 | 100% | 254170 | 100% | YES | 866.4755 | 23.9041 | 842.5714 | 23.9041 | 0 | 0 | 0 | 0 | 0 | 0 | 448.9854 | 3.0365 | 121.5475 | 57.5947 | 42.5081 | 0 | 192.8032 | 866.4755 | 202.3594 | 3.0365 | 69.2565 | 28.5899 | 36.8522 | 0 | 192.8032 | 0 | 128230 | 916 | 36666 | 17374 | 12823 | 0 | 58161 | 254170 | 202.3594 | 3.0365 | 69.2565 | 28.5899 | 36.8522 | 0 | 192.8032 | 532.8977 | 0 | 0 | 0 | 36666 | 17374 | 69.2565 | 28.5899 | 532.8977 | 3 | 32 | 16 | 11 | 65 | 0 | 1 | 128 | 0% | 0% | 0% | 0% | 0% | 0% | 0% | 0% | 0 | 0 | 0 | 0 | 0 | 0 | 0 | 0 | 128230 | 916 | 36666 | 17374 | 12823 | 0 | 58161 | 254170 | 0 | 0 | 0 | 0 | 0 | 0 | 0 | 0 | 0 | 0 | 0 | 0 | 0 | 0 | 0 | 0 | 0 | 0 | 0 | 0 | 0 | 0 | 1 | 0 | 0% | 0% | 0% | 0% | 0% | 0% | 0% | 0% | 0 | 0 | 0 | 0 | 0 | 0 | 0 | 0 | 128230 | 916 | 36666 | 17374 | 12823 | 0 | 58161 | 254170 | 0 | 0 | 0 | 0 | 0 | 0 | 0 | 0 | 0 | 0 | 0 | 0 | 0 | 0 | 0 | 0 | 0 | 0 | 0 | 0 | 0 | 0 | 0 | 0 | 128230 | 916 | 36666 | 17374 | 12823 | 0 | 58161 | 254170 | 0 | 0
2025-05-02 | 128230 | 100% | 916 | 100% | 54040 | 100% | 36666 | 100% | 17374 | 100% | 12823 | 100% | 0 |  | 58161 | 100% | 254170 | 100% | YES | 1067.8387 | 26.072 | 1041.7667 | 26.072 | 0 | 0 | 0 | 0 | 0 | 0 | 551.6484 | 3.7544 | 150.283 | 71.2108 | 52.5576 | 0 | 238.3845 | 1067.8387 | 291.2316 | 3.7544 | 112.9897 | 46.4794 | 52.1587 | 0 | 238.3845 | 0 | 128230 | 916 | 36666 | 17374 | 12823 | 0 | 58161 | 254170 | 291.2316 | 3.7544 | 112.9897 | 46.4794 | 52.1587 | 0 | 238.3845 | 744.9983 | 0 | 0 | 0 | 36666 | 17374 | 112.9897 | 46.4794 | 744.9983 | 3 | 32 | 16 | 11 | 65 | 0 | 1 | 128 | 0% | 0% | 0% | 0% | 0% | 0% | 0% | 0% | 0 | 0 | 0 | 0 | 0 | 0 | 0 | 0 | 128230 | 916 | 36666 | 17374 | 12823 | 0 | 58161 | 254170 | 0 | 0 | 0 | 0 | 0 | 0 | 0 | 0 | 0 | 0 | 0 | 0 | 0 | 0 | 0 | 0 | 0 | 0 | 0 | 0 | 0 | 0 | 1 | 0 | 0% | 0% | 0% | 0% | 0% | 0% | 0% | 0% | 0 | 0 | 0 | 0 | 0 | 0 | 0 | 0 | 128230 | 916 | 36666 | 17374 | 12823 | 0 | 58161 | 254170 | 0 | 0 | 0 | 0 | 0 | 0 | 0 | 0 | 0 | 0 | 0 | 0 | 0 | 0 | 0 | 0 | 0 | 0 | 0 | 0 | 0 | 0 | 0 | 0 | 128230 | 916 | 36666 | 17374 | 12823 | 0 | 58161 | 254170 | 0 | 0
2025-05-03 | 128230 | 100% | 916 | 100% | 54040 | 100% | 36666 | 100% | 17374 | 100% | 12823 | 100% | 0 |  | 58161 | 100% | 254170 | 100% | YES | 1654.0521 | 27.0634 | 1626.9887 | 26.4908 | 0 | 0 | 0 | 0.57265 | 0 | 0 | 847.3145 | 5.8635 | 234.7058 | 111.2142 | 82.655 | 0 | 372.2992 | 1654.0521 | 608.9325 | 5.8635 | 184.6766 | 89.9902 | 82.655 | 0 | 372.2992 | 0 | 128230 | 916 | 36666 | 17374 | 12823 | 0 | 58161 | 254170 | 608.9325 | 5.8635 | 184.6766 | 89.9902 | 82.655 | 0 | 372.2992 | 1344.417 | 0 | 0 | 0 | 36666 | 17374 | 184.6766 | 89.9902 | 1344.417 | 3 | 32 | 16 | 11 | 65 | 0 | 1 | 128 | 0% | 0% | 0% | 0% | 0% | 0% | 0% | 0% | 0 | 0 | 0 | 0 | 0 | 0 | 0 | 0 | 128230 | 916 | 36666 | 17374 | 12823 | 0 | 58161 | 254170 | 0 | 0 | 0 | 0 | 0 | 0 | 0 | 0 | 0 | 0 | 0 | 0 | 0 | 0 | 0 | 0 | 0 | 0 | 0 | 0 | 0 | 0 | 1 | 0 | 0% | 0% | 0% | 0% | 0% | 0% | 0% | 0% | 0 | 0 | 0 | 0 | 0 | 0 | 0 | 0 | 128230 | 916 | 36666 | 17374 | 12823 | 0 | 58161 | 254170 | 0 | 0 | 0 | 0 | 0 | 0 | 0 | 0 | 0 | 0 | 0 | 0 | 0 | 0 | 0 | 0 | 0 | 0 | 0 | 0 | 0 | 0 | 0 | 0 | 128230 | 916 | 36666 | 17374 | 12823 | 0 | 58161 | 254170 | 0 | 0
2025-05-04 | 128230 | 100% | 916 | 100% | 54040 | 100% | 36666 | 100% | 17374 | 100% | 12823 | 100% | 0 |  | 58161 | 100% | 254170 | 100% | YES | 1285.2433 | 27.1324 | 1258.1109 | 27.0845 | 0 | 0 | 0 | 0.047902 | 0 | 0 | 661.8075 | 4.5341 | 181.4923 | 85.9992 | 63.5202 | 0 | 287.8899 | 1285.2433 | 438.0187 | 4.5341 | 126.8597 | 65.5765 | 63.5202 | 0 | 287.8899 | 0 | 128230 | 916 | 36666 | 17374 | 12823 | 0 | 58161 | 254170 | 438.0187 | 4.5341 | 126.8597 | 65.5765 | 63.5202 | 0 | 287.8899 | 986.3992 | 0 | 0 | 0 | 36666 | 17374 | 126.8597 | 65.5765 | 986.3992 | 3 | 32 | 16 | 11 | 65 | 0 | 1 | 128 | 0% | 0% | 0% | 0% | 0% | 0% | 0% | 0% | 0 | 0 | 0 | 0 | 0 | 0 | 0 | 0 | 128230 | 916 | 36666 | 17374 | 12823 | 0 | 58161 | 254170 | 0 | 0 | 0 | 0 | 0 | 0 | 0 | 0 | 0 | 0 | 0 | 0 | 0 | 0 | 0 | 0 | 0 | 0 | 0 | 0 | 0 | 0 | 1 | 0 | 0% | 0% | 0% | 0% | 0% | 0% | 0% | 0% | 0 | 0 | 0 | 0 | 0 | 0 | 0 | 0 | 128230 | 916 | 36666 | 17374 | 12823 | 0 | 58161 | 254170 | 0 | 0 | 0 | 0 | 0 | 0 | 0 | 0 | 0 | 0 | 0 | 0 | 0 | 0 | 0 | 0 | 0 | 0 | 0 | 0 | 0 | 0 | 0 | 0 | 128230 | 916 | 36666 | 17374 | 12823 | 0 | 58161 | 254170 | 0 | 0
2025-05-05 | 128230 | 100% | 916 | 100% | 54040 | 100% | 36666 | 100% | 17374 | 100% | 12823 | 100% | 0 |  | 58161 | 100% | 254170 | 100% | YES | 951.8509 | 26.755 | 925.0959 | 25.4464 | 0 | 0 | 0 | 1.3086 | 0 | 0 | 492.1617 | 3.3339 | 133.4523 | 63.2357 | 47.9801 | 0 | 211.6871 | 951.8509 | 224.6373 | 3.3339 | 87.2346 | 34.4813 | 47.9801 | 0 | 211.6871 | 0 | 128230 | 916 | 36666 | 17374 | 12823 | 0 | 58161 | 254170 | 224.6373 | 3.3339 | 87.2346 | 34.4813 | 47.9801 | 0 | 211.6871 | 609.3544 | 0 | 0 | 0 | 36666 | 17374 | 87.2346 | 34.4813 | 609.3544 | 3 | 32 | 16 | 11 | 65 | 0 | 1 | 128 | 0% | 0% | 0% | 0% | 0% | 0% | 0% | 0% | 0 | 0 | 0 | 0 | 0 | 0 | 0 | 0 | 128230 | 916 | 36666 | 17374 | 12823 | 0 | 58161 | 254170 | 0 | 0 | 0 | 0 | 0 | 0 | 0 | 0 | 0 | 0 | 0 | 0 | 0 | 0 | 0 | 0 | 0 | 0 | 0 | 0 | 0 | 0 | 1 | 0 | 0% | 0% | 0% | 0% | 0% | 0% | 0% | 0% | 0 | 0 | 0 | 0 | 0 | 0 | 0 | 0 | 128230 | 916 | 36666 | 17374 | 12823 | 0 | 58161 | 254170 | 0 | 0 | 0 | 0 | 0 | 0 | 0 | 0 | 0 | 0 | 0 | 0 | 0 | 0 | 0 | 0 | 0 | 0 | 0 | 0 | 0 | 0 | 0 | 0 | 128230 | 916 | 36666 | 17374 | 12823 | 0 | 58161 | 254170 | 0 | 0
2025-05-06 | 128230 | 100% | 916 | 100% | 54040 | 100% | 36666 | 100% | 17374 | 100% | 12823 | 100% | 0 |  | 58161 | 100% | 254170 | 100% | YES | 846.7458 | 26.7093 | 820.0365 | 26.3217 | 0 | 0 | 0 | 0.38757 | 0 | 0 | 440.0341 | 2.9553 | 118.2966 | 56.0543 | 41.7588 | 0 | 187.6466 | 846.7458 | 173.2592 | 2.9553 | 75.0374 | 26.779 | 41.7588 | 0 | 187.6466 | 0 | 128230 | 916 | 36666 | 17374 | 12823 | 0 | 58161 | 254170 | 173.2592 | 2.9553 | 75.0374 | 26.779 | 41.7588 | 0 | 187.6466 | 507.4364 | 0 | 0 | 0 | 36666 | 17374 | 75.0374 | 26.779 | 507.4364 | 3 | 32 | 16 | 11 | 65 | 0 | 1 | 128 | 0% | 0% | 0% | 0% | 0% | 0% | 0% | 0% | 0 | 0 | 0 | 0 | 0 | 0 | 0 | 0 | 128230 | 916 | 36666 | 17374 | 12823 | 0 | 58161 | 254170 | 0 | 0 | 0 | 0 | 0 | 0 | 0 | 0 | 0 | 0 | 0 | 0 | 0 | 0 | 0 | 0 | 0 | 0 | 0 | 0 | 0 | 0 | 1 | 0 | 0% | 0% | 0% | 0% | 0% | 0% | 0% | 0% | 0 | 0 | 0 | 0 | 0 | 0 | 0 | 0 | 128230 | 916 | 36666 | 17374 | 12823 | 0 | 58161 | 254170 | 0 | 0 | 0 | 0 | 0 | 0 | 0 | 0 | 0 | 0 | 0 | 0 | 0 | 0 | 0 | 0 | 0 | 0 | 0 | 0 | 0 | 0 | 0 | 0 | 128230 | 916 | 36666 | 17374 | 12823 | 0 | 58161 | 254170 | 0 | 0
2025-05-07 | 128230 | 100% | 916 | 100% | 54040 | 100% | 36666 | 100% | 17374 | 100% | 12823 | 100% | 0 |  | 58161 | 100% | 254170 | 100% | YES | 934.5063 | 24.5239 | 909.9824 | 23.523 | 0 | 0 | 0 | 1.0009 | 0 | 0 | 482.6136 | 3.2795 | 131.272 | 62.2026 | 46.9099 | 0 | 208.2287 | 934.5063 | 221.969 | 3.2795 | 78.5913 | 35.5554 | 46.9099 | 0 | 208.2287 | 0 | 128230 | 916 | 36666 | 17374 | 12823 | 0 | 58161 | 254170 | 221.969 | 3.2795 | 78.5913 | 35.5554 | 46.9099 | 0 | 208.2287 | 594.5337 | 0 | 0 | 0 | 36666 | 17374 | 78.5913 | 35.5554 | 594.5337 | 3 | 32 | 16 | 11 | 65 | 0 | 1 | 128 | 0% | 0% | 0% | 0% | 0% | 0% | 0% | 0% | 0 | 0 | 0 | 0 | 0 | 0 | 0 | 0 | 128230 | 916 | 36666 | 17374 | 12823 | 0 | 58161 | 254170 | 0 | 0 | 0 | 0 | 0 | 0 | 0 | 0 | 0 | 0 | 0 | 0 | 0 | 0 | 0 | 0 | 0 | 0 | 0 | 0 | 0 | 0 | 1 | 0 | 0% | 0% | 0% | 0% | 0% | 0% | 0% | 0% | 0 | 0 | 0 | 0 | 0 | 0 | 0 | 0 | 128230 | 916 | 36666 | 17374 | 12823 | 0 | 58161 | 254170 | 0 | 0 | 0 | 0 | 0 | 0 | 0 | 0 | 0 | 0 | 0 | 0 | 0 | 0 | 0 | 0 | 0 | 0 | 0 | 0 | 0 | 0 | 0 | 0 | 128230 | 916 | 36666 | 17374 | 12823 | 0 | 58161 | 254170 | 0 | 0
2025-05-08 | 128230 | 100% | 916 | 100% | 54040 | 100% | 36666 | 100% | 17374 | 100% | 12823 | 100% | 0 |  | 58161 | 100% | 254170 | 100% | YES | 691.0266 | 27.21 | 663.8165 | 26.6715 | 0 | 0 | 0 | 0.53854 | 0 | 0 | 361.5702 | 2.3923 | 95.7607 | 45.3757 | 34.0284 | 0 | 151.8993 | 691.0266 | 124.3295 | 2.3923 | 56.3591 | 19.7546 | 34.0284 | 0 | 151.8993 | 0 | 128230 | 916 | 36666 | 17374 | 12823 | 0 | 58161 | 254170 | 124.3295 | 2.3923 | 56.3591 | 19.7546 | 34.0284 | 0 | 151.8993 | 388.7632 | 0 | 0 | 0 | 36666 | 17374 | 56.3591 | 19.7546 | 388.7632 | 3 | 32 | 16 | 11 | 65 | 0 | 1 | 128 | 0% | 0% | 0% | 0% | 0% | 0% | 0% | 0% | 0 | 0 | 0 | 0 | 0 | 0 | 0 | 0 | 128230 | 916 | 36666 | 17374 | 12823 | 0 | 58161 | 254170 | 0 | 0 | 0 | 0 | 0 | 0 | 0 | 0 | 0 | 0 | 0 | 0 | 0 | 0 | 0 | 0 | 0 | 0 | 0 | 0 | 0 | 0 | 1 | 0 | 0% | 0% | 0% | 0% | 0% | 0% | 0% | 0% | 0 | 0 | 0 | 0 | 0 | 0 | 0 | 0 | 128230 | 916 | 36666 | 17374 | 12823 | 0 | 58161 | 254170 | 0 | 0 | 0 | 0 | 0 | 0 | 0 | 0 | 0 | 0 | 0 | 0 | 0 | 0 | 0 | 0 | 0 | 0 | 0 | 0 | 0 | 0 | 0 | 0 | 128230 | 916 | 36666 | 17374 | 12823 | 0 | 58161 | 254170 | 0 | 0
2025-05-09 | 128230 | 100% | 916 | 100% | 54040 | 100% | 36666 | 100% | 17374 | 100% | 12823 | 100% | 0 |  | 58161 | 100% | 254170 | 100% | YES | 760.1114 | 24.9528 | 735.1585 | 24.6676 | 0 | 0 | 0 | 0.28524 | 0 | 0 | 395.5586 | 2.6494 | 106.0523 | 50.2524 | 37.3743 | 0 | 168.2242 | 760.1114 | 140.9105 | 2.6494 | 69.1948 | 26.2019 | 37.3743 | 0 | 168.2242 | 0 | 128230 | 916 | 36666 | 17374 | 12823 | 0 | 58161 | 254170 | 140.9105 | 2.6494 | 69.1948 | 26.2019 | 37.3743 | 0 | 168.2242 | 444.5553 | 0 | 0 | 0 | 36666 | 17374 | 69.1948 | 26.2019 | 444.5553 | 3 | 32 | 16 | 11 | 65 | 0 | 1 | 128 | 0% | 0% | 0% | 0% | 0% | 0% | 0% | 0% | 0 | 0 | 0 | 0 | 0 | 0 | 0 | 0 | 128230 | 916 | 36666 | 17374 | 12823 | 0 | 58161 | 254170 | 0 | 0 | 0 | 0 | 0 | 0 | 0 | 0 | 0 | 0 | 0 | 0 | 0 | 0 | 0 | 0 | 0 | 0 | 0 | 0 | 0 | 0 | 1 | 0 | 0% | 0% | 0% | 0% | 0% | 0% | 0% | 0% | 0 | 0 | 0 | 0 | 0 | 0 | 0 | 0 | 128230 | 916 | 36666 | 17374 | 12823 | 0 | 58161 | 254170 | 0 | 0 | 0 | 0 | 0 | 0 | 0 | 0 | 0 | 0 | 0 | 0 | 0 | 0 | 0 | 0 | 0 | 0 | 0 | 0 | 0 | 0 | 0 | 0 | 128230 | 916 | 36666 | 17374 | 12823 | 0 | 58161 | 254170 | 0 | 0
2025-05-10 | 128230 | 100% | 916 | 100% | 54040 | 100% | 36666 | 100% | 17374 | 100% | 12823 | 100% | 0 |  | 58161 | 100% | 254170 | 100% | YES | 959.9501 | 26.3268 | 933.6234 | 26.3268 | 0 | 0 | 0 | 0 | 0 | 0 | 497.3443 | 3.3647 | 134.6824 | 63.8186 | 47.1018 | 0 | 213.6384 | 959.9501 | 238.0738 | 3.3647 | 78.5952 | 43.2655 | 45.0793 | 0 | 213.6384 | 0 | 128230 | 916 | 36666 | 17374 | 12823 | 0 | 58161 | 254170 | 238.0738 | 3.3647 | 78.5952 | 43.2655 | 45.0793 | 0 | 213.6384 | 622.0169 | 0 | 0 | 0 | 36666 | 17374 | 78.5952 | 43.2655 | 622.0169 | 3 | 32 | 16 | 11 | 65 | 0 | 1 | 128 | 0% | 0% | 0% | 0% | 0% | 0% | 0% | 0% | 0 | 0 | 0 | 0 | 0 | 0 | 0 | 0 | 128230 | 916 | 36666 | 17374 | 12823 | 0 | 58161 | 254170 | 0 | 0 | 0 | 0 | 0 | 0 | 0 | 0 | 0 | 0 | 0 | 0 | 0 | 0 | 0 | 0 | 0 | 0 | 0 | 0 | 0 | 0 | 1 | 0 | 0% | 0% | 0% | 0% | 0% | 0% | 0% | 0% | 0 | 0 | 0 | 0 | 0 | 0 | 0 | 0 | 128230 | 916 | 36666 | 17374 | 12823 | 0 | 58161 | 254170 | 0 | 0 | 0 | 0 | 0 | 0 | 0 | 0 | 0 | 0 | 0 | 0 | 0 | 0 | 0 | 0 | 0 | 0 | 0 | 0 | 0 | 0 | 0 | 0 | 128230 | 916 | 36666 | 17374 | 12823 | 0 | 58161 | 254170 | 0 | 0
2025-05-11 | 128230 | 100% | 916 | 100% | 54040 | 100% | 36666 | 100% | 17374 | 100% | 12823 | 100% | 0 |  | 58161 | 100% | 254170 | 100% | YES | 1037.762 | 28.7792 | 1008.9828 | 27.3813 | 0 | 0 | 0 | 1.3979 | 0 | 0 | 536.418 | 3.6363 | 145.5536 | 68.9698 | 52.3016 | 0 | 230.8827 | 1037.762 | 314.2026 | 3.6363 | 97.9427 | 49.1008 | 52.3016 | 0 | 230.8827 | 0 | 128230 | 916 | 36666 | 17374 | 12823 | 0 | 58161 | 254170 | 314.2026 | 3.6363 | 97.9427 | 49.1008 | 52.3016 | 0 | 230.8827 | 748.0665 | 0 | 0 | 0 | 36666 | 17374 | 97.9427 | 49.1008 | 748.0665 | 3 | 32 | 16 | 11 | 65 | 0 | 1 | 128 | 0% | 0% | 0% | 0% | 0% | 0% | 0% | 0% | 0 | 0 | 0 | 0 | 0 | 0 | 0 | 0 | 128230 | 916 | 36666 | 17374 | 12823 | 0 | 58161 | 254170 | 0 | 0 | 0 | 0 | 0 | 0 | 0 | 0 | 0 | 0 | 0 | 0 | 0 | 0 | 0 | 0 | 0 | 0 | 0 | 0 | 0 | 0 | 1 | 0 | 0% | 0% | 0% | 0% | 0% | 0% | 0% | 0% | 0 | 0 | 0 | 0 | 0 | 0 | 0 | 0 | 128230 | 916 | 36666 | 17374 | 12823 | 0 | 58161 | 254170 | 0 | 0 | 0 | 0 | 0 | 0 | 0 | 0 | 0 | 0 | 0 | 0 | 0 | 0 | 0 | 0 | 0 | 0 | 0 | 0 | 0 | 0 | 0 | 0 | 128230 | 916 | 36666 | 17374 | 12823 | 0 | 58161 | 254170 | 0 | 0
2025-05-12 | 128230 | 100% | 916 | 100% | 54040 | 100% | 36666 | 100% | 17374 | 100% | 12823 | 100% | 0 |  | 58161 | 100% | 254170 | 100% | YES | 3236.7055 | 31.5677 | 3205.1378 | 28.0179 | 0 | 0 | 0 | 3.5499 | 0 | 0 | 1645.0255 | 11.551 | 462.3661 | 219.0898 | 165.2506 | 0 | 733.4226 | 3236.7055 | 1422.478 | 11.551 | 425.9321 | 193.6779 | 165.2506 | 0 | 733.4226 | 0 | 128230 | 916 | 36666 | 17374 | 12823 | 0 | 58161 | 254170 | 1422.478 | 11.551 | 425.9321 | 193.6779 | 165.2506 | 0 | 733.4226 | 2952.3122 | 0 | 0 | 0 | 36666 | 17374 | 425.9321 | 193.6779 | 2952.3122 | 3 | 32 | 16 | 11 | 65 | 0 | 1 | 128 | 0% | 0% | 0% | 0% | 0% | 0% | 0% | 0% | 0 | 0 | 0 | 0 | 0 | 0 | 0 | 0 | 128230 | 916 | 36666 | 17374 | 12823 | 0 | 58161 | 254170 | 0 | 0 | 0 | 0 | 0 | 0 | 0 | 0 | 0 | 0 | 0 | 0 | 0 | 0 | 0 | 0 | 0 | 0 | 0 | 0 | 0 | 0 | 1 | 0 | 0% | 0% | 0% | 0% | 0% | 0% | 0% | 0% | 0 | 0 | 0 | 0 | 0 | 0 | 0 | 0 | 128230 | 916 | 36666 | 17374 | 12823 | 0 | 58161 | 254170 | 0 | 0 | 0 | 0 | 0 | 0 | 0 | 0 | 0 | 0 | 0 | 0 | 0 | 0 | 0 | 0 | 0 | 0 | 0 | 0 | 0 | 0 | 0 | 0 | 128230 | 916 | 36666 | 17374 | 12823 | 0 | 58161 | 254170 | 0 | 0
2025-05-13 | 128230 | 100% | 916 | 100% | 54040 | 100% | 36666 | 100% | 17374 | 100% | 12823 | 100% | 0 |  | 58161 | 100% | 254170 | 100% | YES | 3122.517 | 32.6448 | 3089.8722 | 29.2503 | 0 | 0 | 0 | 3.3945 | 0 | 0 | 1588.1058 | 11.1356 | 445.7381 | 211.2108 | 159.2801 | 0 | 707.0467 | 3122.517 | 1332.3024 | 11.1356 | 408.0612 | 182.8367 | 159.2801 | 0 | 707.0467 | 0 | 128230 | 916 | 36666 | 17374 | 12823 | 0 | 58161 | 254170 | 1332.3024 | 11.1356 | 408.0612 | 182.8367 | 159.2801 | 0 | 707.0467 | 2800.6626 | 0 | 0 | 0 | 36666 | 17374 | 408.0612 | 182.8367 | 2800.6626 | 3 | 32 | 16 | 11 | 65 | 0 | 1 | 128 | 0% | 0% | 0% | 0% | 0% | 0% | 0% | 0% | 0 | 0 | 0 | 0 | 0 | 0 | 0 | 0 | 128230 | 916 | 36666 | 17374 | 12823 | 0 | 58161 | 254170 | 0 | 0 | 0 | 0 | 0 | 0 | 0 | 0 | 0 | 0 | 0 | 0 | 0 | 0 | 0 | 0 | 0 | 0 | 0 | 0 | 0 | 0 | 1 | 0 | 0% | 0% | 0% | 0% | 0% | 0% | 0% | 0% | 0 | 0 | 0 | 0 | 0 | 0 | 0 | 0 | 128230 | 916 | 36666 | 17374 | 12823 | 0 | 58161 | 254170 | 0 | 0 | 0 | 0 | 0 | 0 | 0 | 0 | 0 | 0 | 0 | 0 | 0 | 0 | 0 | 0 | 0 | 0 | 0 | 0 | 0 | 0 | 0 | 0 | 128230 | 916 | 36666 | 17374 | 12823 | 0 | 58161 | 254170 | 0 | 0
2025-05-14 | 128230 | 100% | 916 | 100% | 54040 | 100% | 36666 | 100% | 17374 | 100% | 12823 | 100% | 0 |  | 58161 | 100% | 254170 | 100% | YES | 3289.7542 | 31.1555 | 3258.5988 | 29.1958 | 0 | 0 | 0 | 1.9596 | 0 | 0 | 1673.1747 | 11.7436 | 470.0782 | 222.7442 | 166.3575 | 0 | 745.6559 | 3289.7542 | 1420.243 | 11.7436 | 432.2141 | 194.2716 | 166.3575 | 0 | 745.6559 | 0 | 128230 | 916 | 36666 | 17374 | 12823 | 0 | 58161 | 254170 | 1420.243 | 11.7436 | 432.2141 | 194.2716 | 166.3575 | 0 | 745.6559 | 2970.4859 | 0 | 0 | 0 | 36666 | 17374 | 432.2141 | 194.2716 | 2970.4859 | 3 | 32 | 16 | 11 | 65 | 0 | 1 | 128 | 0% | 0% | 0% | 0% | 0% | 0% | 0% | 0% | 0 | 0 | 0 | 0 | 0 | 0 | 0 | 0 | 128230 | 916 | 36666 | 17374 | 12823 | 0 | 58161 | 254170 | 0 | 0 | 0 | 0 | 0 | 0 | 0 | 0 | 0 | 0 | 0 | 0 | 0 | 0 | 0 | 0 | 0 | 0 | 0 | 0 | 0 | 0 | 1 | 0 | 0% | 0% | 0% | 0% | 0% | 0% | 0% | 0% | 0 | 0 | 0 | 0 | 0 | 0 | 0 | 0 | 128230 | 916 | 36666 | 17374 | 12823 | 0 | 58161 | 254170 | 0 | 0 | 0 | 0 | 0 | 0 | 0 | 0 | 0 | 0 | 0 | 0 | 0 | 0 | 0 | 0 | 0 | 0 | 0 | 0 | 0 | 0 | 0 | 0 | 128230 | 916 | 36666 | 17374 | 12823 | 0 | 58161 | 254170 | 0 | 0
2025-05-15 | 128230 | 100% | 916 | 100% | 54040 | 100% | 36666 | 100% | 17374 | 100% | 12823 | 100% | 0 |  | 58161 | 100% | 254170 | 100% | YES | 1700.2703 | 29.1922 | 1671.0781 | 27.6535 | 0 | 0 | 0 | 1.5387 | 0 | 0 | 870.7205 | 6.0224 | 241.066 | 114.2279 | 85.8454 | 0 | 382.3881 | 1700.2703 | 639.2303 | 6.0224 | 196.3214 | 85.5714 | 85.8454 | 0 | 382.3881 | 0 | 128230 | 916 | 36666 | 17374 | 12823 | 0 | 58161 | 254170 | 639.2303 | 6.0224 | 196.3214 | 85.5714 | 85.8454 | 0 | 382.3881 | 1395.379 | 0 | 0 | 0 | 36666 | 17374 | 196.3214 | 85.5714 | 1395.379 | 3 | 32 | 16 | 11 | 65 | 0 | 1 | 128 | 0% | 0% | 0% | 0% | 0% | 0% | 0% | 0% | 0 | 0 | 0 | 0 | 0 | 0 | 0 | 0 | 128230 | 916 | 36666 | 17374 | 12823 | 0 | 58161 | 254170 | 0 | 0 | 0 | 0 | 0 | 0 | 0 | 0 | 0 | 0 | 0 | 0 | 0 | 0 | 0 | 0 | 0 | 0 | 0 | 0 | 0 | 0 | 1 | 0 | 0% | 0% | 0% | 0% | 0% | 0% | 0% | 0% | 0 | 0 | 0 | 0 | 0 | 0 | 0 | 0 | 128230 | 916 | 36666 | 17374 | 12823 | 0 | 58161 | 254170 | 0 | 0 | 0 | 0 | 0 | 0 | 0 | 0 | 0 | 0 | 0 | 0 | 0 | 0 | 0 | 0 | 0 | 0 | 0 | 0 | 0 | 0 | 0 | 0 | 128230 | 916 | 36666 | 17374 | 12823 | 0 | 58161 | 254170 | 0 | 0
2025-05-16 | 128230 | 100% | 916 | 100% | 54040 | 100% | 36666 | 100% | 17374 | 100% | 12823 | 100% | 0 |  | 58161 | 100% | 254170 | 100% | YES | 1200.7438 | 27.1244 | 1173.6193 | 27.1244 | 0 | 0 | 0 | 0 | 0 | 0 | 619.2211 | 4.2296 | 169.3037 | 80.2237 | 59.2097 | 0 | 268.556 | 1200.7438 | 350.5616 | 4.2296 | 117.3841 | 53.8075 | 56.819 | 0 | 268.556 | 0 | 128230 | 916 | 36666 | 17374 | 12823 | 0 | 58161 | 254170 | 350.5616 | 4.2296 | 117.3841 | 53.8075 | 56.819 | 0 | 268.556 | 851.3578 | 0 | 0 | 0 | 36666 | 17374 | 117.3841 | 53.8075 | 851.3578 | 3 | 32 | 16 | 11 | 65 | 0 | 1 | 128 | 0% | 0% | 0% | 0% | 0% | 0% | 0% | 0% | 0 | 0 | 0 | 0 | 0 | 0 | 0 | 0 | 128230 | 916 | 36666 | 17374 | 12823 | 0 | 58161 | 254170 | 0 | 0 | 0 | 0 | 0 | 0 | 0 | 0 | 0 | 0 | 0 | 0 | 0 | 0 | 0 | 0 | 0 | 0 | 0 | 0 | 0 | 0 | 1 | 0 | 0% | 0% | 0% | 0% | 0% | 0% | 0% | 0% | 0 | 0 | 0 | 0 | 0 | 0 | 0 | 0 | 128230 | 916 | 36666 | 17374 | 12823 | 0 | 58161 | 254170 | 0 | 0 | 0 | 0 | 0 | 0 | 0 | 0 | 0 | 0 | 0 | 0 | 0 | 0 | 0 | 0 | 0 | 0 | 0 | 0 | 0 | 0 | 0 | 0 | 128230 | 916 | 36666 | 17374 | 12823 | 0 | 58161 | 254170 | 0 | 0
2025-05-17 | 128230 | 100% | 916 | 100% | 54040 | 100% | 36666 | 100% | 17374 | 100% | 12823 | 100% | 0 |  | 58161 | 100% | 254170 | 100% | YES | 3999.2604 | 27.017 | 3972.2434 | 27.017 | 0 | 0 | 0 | 0 | 0 | 0 | 2031.0331 | 14.3155 | 573.027 | 271.526 | 200.4016 | 0 | 908.9572 | 3999.2604 | 1781.8277 | 14.3155 | 521.4726 | 250.2703 | 195.2121 | 0 | 908.9572 | 0 | 128230 | 916 | 36666 | 17374 | 12823 | 0 | 58161 | 254170 | 1781.8277 | 14.3155 | 521.4726 | 250.2703 | 195.2121 | 0 | 908.9572 | 3672.0553 | 0 | 0 | 0 | 36666 | 17374 | 521.4726 | 250.2703 | 3672.0553 | 3 | 32 | 16 | 11 | 65 | 0 | 1 | 128 | 0% | 0% | 0% | 0% | 0% | 0% | 0% | 0% | 0 | 0 | 0 | 0 | 0 | 0 | 0 | 0 | 128230 | 916 | 36666 | 17374 | 12823 | 0 | 58161 | 254170 | 0 | 0 | 0 | 0 | 0 | 0 | 0 | 0 | 0 | 0 | 0 | 0 | 0 | 0 | 0 | 0 | 0 | 0 | 0 | 0 | 0 | 0 | 1 | 0 | 0% | 0% | 0% | 0% | 0% | 0% | 0% | 0% | 0 | 0 | 0 | 0 | 0 | 0 | 0 | 0 | 128230 | 916 | 36666 | 17374 | 12823 | 0 | 58161 | 254170 | 0 | 0 | 0 | 0 | 0 | 0 | 0 | 0 | 0 | 0 | 0 | 0 | 0 | 0 | 0 | 0 | 0 | 0 | 0 | 0 | 0 | 0 | 0 | 0 | 128230 | 916 | 36666 | 17374 | 12823 | 0 | 58161 | 254170 | 0 | 0
2025-05-18 | 128230 | 100% | 916 | 100% | 54040 | 100% | 36666 | 100% | 17374 | 100% | 12823 | 100% | 0 |  | 58161 | 100% | 254170 | 100% | YES | -1853.712 | 23.6464 | -1877.3584 | 23.6464 | 0 | 0 | 0 | 0 | 0 | 0 | -923.49 | -6.7658 | -270.8236 | -128.3284 | -94.7136 | 0 | -429.5906 | -1853.712 | -1186.5678 | -6.7658 | -322.3933 | -150.7004 | -95.1249 | 0 | -429.5906 | 0 | 127043.4322 | 909.2342 | 36343.6067 | 17223.2996 | 12727.8751 | 0 | 57731.4094 | 251978.8573 | 0 | 0 | 0 | 0 | 0 | 0 | 0 | 0 | 0 | 0 | 0 | 36343.6067 | 17223.2996 | 0 | 0 | 0 | 0 | 0 | 0 | 0 | 0 | 0 | 0 | 0 | 0% | 0% | 0% | 0% | 0% | 0% | 0% | 0% | 0 | 0 | 0 | 0 | 0 | 0 | 0 | 0 | 127043.4322 | 909.2342 | 36343.6067 | 17223.2996 | 12727.8751 | 0 | 57731.4094 | 251978.8573 | 0 | 0 | 0 | 0 | 0 | 0 | 0 | 0 | 1186.5678 | 6.7658 | 322.3933 | 150.7004 | 95.1249 | 0 | 429.5906 | 2191.1427 | 0 | 0 | 0 | 0 | 0 | 0 | 0 | 0 | 0% | 0% | 0% | 0% | 0% | 0% | 0% | 0% | 0 | 0 | 0 | 0 | 0 | 0 | 0 | 0 | 127043.4322 | 909.2342 | 36343.6067 | 17223.2996 | 12727.8751 | 0 | 57731.4094 | 251978.8573 | 0 | 0 | 0 | 0 | 0 | 0 | 0 | 0 | 1186.5678 | 6.7658 | 322.3933 | 150.7004 | 95.1249 | 0 | 429.5906 | 2191.1427 | 0 | 0 | 0 | 0 | 0 | 0 | 0 | 0 | 128230 | 916 | 36666 | 17374 | 12823 | 0 | 58161 | 254170 | 0 | 0
2025-05-19 | 128230 | 100% | 916 | 100% | 54040 | 100% | 36666 | 100% | 17374 | 100% | 12823 | 100% | 0 |  | 58161 | 100% | 254170 | 100% | YES | 1047.5868 | 30.8753 | 1016.7115 | 30.8753 | 0 | 0 | 0 | 0 | 0 | 0 | 543.8112 | 3.6641 | 146.6685 | 69.4982 | 51.2936 | 0 | 232.6512 | 1047.5868 | 296.687 | 3.6641 | 95.0282 | 42.9285 | 50.0599 | 0 | 232.6512 | 0 | 128230 | 916 | 36666 | 17374 | 12823 | 0 | 58161 | 254170 | 296.687 | 3.6641 | 95.0282 | 42.9285 | 50.0599 | 0 | 232.6512 | 721.0189 | 0 | 0 | 0 | 36666 | 17374 | 95.0282 | 42.9285 | 721.0189 | 3 | 32 | 16 | 11 | 65 | 0 | 1 | 128 | 0% | 0% | 0% | 0% | 0% | 0% | 0% | 0% | 0 | 0 | 0 | 0 | 0 | 0 | 0 | 0 | 128230 | 916 | 36666 | 17374 | 12823 | 0 | 58161 | 254170 | 0 | 0 | 0 | 0 | 0 | 0 | 0 | 0 | 0 | 0 | 0 | 0 | 0 | 0 | 0 | 0 | 0 | 0 | 0 | 0 | 0 | 0 | 1 | 0 | 0% | 0% | 0% | 0% | 0% | 0% | 0% | 0% | 0 | 0 | 0 | 0 | 0 | 0 | 0 | 0 | 128230 | 916 | 36666 | 17374 | 12823 | 0 | 58161 | 254170 | 0 | 0 | 0 | 0 | 0 | 0 | 0 | 0 | 0 | 0 | 0 | 0 | 0 | 0 | 0 | 0 | 0 | 0 | 0 | 0 | 0 | 0 | 0 | 0 | 128230 | 916 | 36666 | 17374 | 12823 | 0 | 58161 | 254170 | 0 | 0
2025-05-20 | 128230 | 100% | 916 | 100% | 54040 | 100% | 36666 | 100% | 17374 | 100% | 12823 | 100% | 0 |  | 58161 | 100% | 254170 | 100% | YES | 613.8297 | 30.1103 | 583.7194 | 29.709 | 0 | 0 | 0 | 0.40136 | 0 | 0 | 324.1982 | 2.1037 | 84.2061 | 39.9006 | 29.8503 | 0 | 133.5708 | 613.8297 | 55.2899 | 2.1037 | 32.5227 | 13.2077 | 29.8503 | 0 | 133.5708 | 0 | 128230 | 916 | 36666 | 17374 | 12823 | 0 | 58161 | 254170 | 55.2899 | 2.1037 | 32.5227 | 13.2077 | 29.8503 | 0 | 133.5708 | 266.5452 | 0 | 0 | 0 | 36666 | 17374 | 32.5227 | 13.2077 | 266.5452 | 3 | 32 | 16 | 11 | 65 | 0 | 1 | 128 | 0% | 0% | 0% | 0% | 0% | 0% | 0% | 0% | 0 | 0 | 0 | 0 | 0 | 0 | 0 | 0 | 128230 | 916 | 36666 | 17374 | 12823 | 0 | 58161 | 254170 | 0 | 0 | 0 | 0 | 0 | 0 | 0 | 0 | 0 | 0 | 0 | 0 | 0 | 0 | 0 | 0 | 0 | 0 | 0 | 0 | 0 | 0 | 1 | 0 | 0% | 0% | 0% | 0% | 0% | 0% | 0% | 0% | 0 | 0 | 0 | 0 | 0 | 0 | 0 | 0 | 128230 | 916 | 36666 | 17374 | 12823 | 0 | 58161 | 254170 | 0 | 0 | 0 | 0 | 0 | 0 | 0 | 0 | 0 | 0 | 0 | 0 | 0 | 0 | 0 | 0 | 0 | 0 | 0 | 0 | 0 | 0 | 0 | 0 | 128230 | 916 | 36666 | 17374 | 12823 | 0 | 58161 | 254170 | 0 | 0
2025-05-21 | 128230 | 100% | 916 | 100% | 54040 | 100% | 36666 | 100% | 17374 | 100% | 12823 | 100% | 0 |  | 58161 | 100% | 254170 | 100% | YES | 1381.1089 | 29.8701 | 1351.2388 | 29.8701 | 0 | 0 | 0 | 0 | 0 | 0 | 711.5766 | 4.8697 | 194.9267 | 92.365 | 68.1707 | 0 | 309.2001 | 1381.1089 | 460.7937 | 4.8697 | 143.3446 | 65.5229 | 58.1354 | 0 | 309.2001 | 0 | 128230 | 916 | 36666 | 17374 | 12823 | 0 | 58161 | 254170 | 460.7937 | 4.8697 | 143.3446 | 65.5229 | 58.1354 | 0 | 309.2001 | 1041.8664 | 0 | 0 | 0 | 36666 | 17374 | 143.3446 | 65.5229 | 1041.8664 | 3 | 32 | 16 | 11 | 65 | 0 | 1 | 128 | 0% | 0% | 0% | 0% | 0% | 0% | 0% | 0% | 0 | 0 | 0 | 0 | 0 | 0 | 0 | 0 | 128230 | 916 | 36666 | 17374 | 12823 | 0 | 58161 | 254170 | 0 | 0 | 0 | 0 | 0 | 0 | 0 | 0 | 0 | 0 | 0 | 0 | 0 | 0 | 0 | 0 | 0 | 0 | 0 | 0 | 0 | 0 | 1 | 0 | 0% | 0% | 0% | 0% | 0% | 0% | 0% | 0% | 0 | 0 | 0 | 0 | 0 | 0 | 0 | 0 | 128230 | 916 | 36666 | 17374 | 12823 | 0 | 58161 | 254170 | 0 | 0 | 0 | 0 | 0 | 0 | 0 | 0 | 0 | 0 | 0 | 0 | 0 | 0 | 0 | 0 | 0 | 0 | 0 | 0 | 0 | 0 | 0 | 0 | 128230 | 916 | 36666 | 17374 | 12823 | 0 | 58161 | 254170 | 0 | 0
2025-05-22 | 128230 | 100% | 916 | 100% | 54040 | 100% | 36666 | 100% | 17374 | 100% | 12823 | 100% | 0 |  | 58161 | 100% | 254170 | 100% | YES | 789.8954 | 29.0862 | 760.8091 | 29.0144 | 0 | 0 | 0 | 0.071854 | 0 | 0 | 412.8463 | 2.7419 | 109.7526 | 52.0057 | 38.455 | 0 | 174.0938 | 789.8954 | 137.6656 | 2.7419 | 58.5542 | 22.7329 | 38.455 | 0 | 174.0938 | 0 | 128230 | 916 | 36666 | 17374 | 12823 | 0 | 58161 | 254170 | 137.6656 | 2.7419 | 58.5542 | 22.7329 | 38.455 | 0 | 174.0938 | 434.2434 | 0 | 0 | 0 | 36666 | 17374 | 58.5542 | 22.7329 | 434.2434 | 3 | 32 | 16 | 11 | 65 | 0 | 1 | 128 | 0% | 0% | 0% | 0% | 0% | 0% | 0% | 0% | 0 | 0 | 0 | 0 | 0 | 0 | 0 | 0 | 128230 | 916 | 36666 | 17374 | 12823 | 0 | 58161 | 254170 | 0 | 0 | 0 | 0 | 0 | 0 | 0 | 0 | 0 | 0 | 0 | 0 | 0 | 0 | 0 | 0 | 0 | 0 | 0 | 0 | 0 | 0 | 1 | 0 | 0% | 0% | 0% | 0% | 0% | 0% | 0% | 0% | 0 | 0 | 0 | 0 | 0 | 0 | 0 | 0 | 128230 | 916 | 36666 | 17374 | 12823 | 0 | 58161 | 254170 | 0 | 0 | 0 | 0 | 0 | 0 | 0 | 0 | 0 | 0 | 0 | 0 | 0 | 0 | 0 | 0 | 0 | 0 | 0 | 0 | 0 | 0 | 0 | 0 | 128230 | 916 | 36666 | 17374 | 12823 | 0 | 58161 | 254170 | 0 | 0
2025-05-23 | 128230 | 100% | 916 | 100% | 54040 | 100% | 36666 | 100% | 17374 | 100% | 12823 | 100% | 0 |  | 58161 | 100% | 254170 | 100% | YES | 734.3931 | 29.1211 | 705.272 | 29.1211 | 0 | 0 | 0 | 0 | 0 | 0 | 384.9342 | 2.5417 | 101.741 | 48.2095 | 35.5813 | 0 | 161.3854 | 734.3931 | 138.8747 | 2.5417 | 53.7833 | 22.6861 | 30.3887 | 0 | 161.3854 | 0 | 128230 | 916 | 36666 | 17374 | 12823 | 0 | 58161 | 254170 | 138.8747 | 2.5417 | 53.7833 | 22.6861 | 30.3887 | 0 | 161.3854 | 409.6599 | 0 | 0 | 0 | 36666 | 17374 | 53.7833 | 22.6861 | 409.6599 | 3 | 32 | 16 | 11 | 65 | 0 | 1 | 128 | 0% | 0% | 0% | 0% | 0% | 0% | 0% | 0% | 0 | 0 | 0 | 0 | 0 | 0 | 0 | 0 | 128230 | 916 | 36666 | 17374 | 12823 | 0 | 58161 | 254170 | 0 | 0 | 0 | 0 | 0 | 0 | 0 | 0 | 0 | 0 | 0 | 0 | 0 | 0 | 0 | 0 | 0 | 0 | 0 | 0 | 0 | 0 | 1 | 0 | 0% | 0% | 0% | 0% | 0% | 0% | 0% | 0% | 0 | 0 | 0 | 0 | 0 | 0 | 0 | 0 | 128230 | 916 | 36666 | 17374 | 12823 | 0 | 58161 | 254170 | 0 | 0 | 0 | 0 | 0 | 0 | 0 | 0 | 0 | 0 | 0 | 0 | 0 | 0 | 0 | 0 | 0 | 0 | 0 | 0 | 0 | 0 | 0 | 0 | 128230 | 916 | 36666 | 17374 | 12823 | 0 | 58161 | 254170 | 0 | 0
2025-05-24 | 128230 | 100% | 916 | 100% | 54040 | 100% | 36666 | 100% | 17374 | 100% | 12823 | 100% | 0 |  | 58161 | 100% | 254170 | 100% | YES | 761.5483 | 29.0804 | 732.4679 | 29.0804 | 0 | 0 | 0 | 0 | 0 | 0 | 398.614 | 2.6397 | 105.6642 | 50.0684 | 36.9534 | 0 | 167.6085 | 761.5483 | 128.0143 | 2.6397 | 55.7025 | 26.746 | 30.3215 | 0 | 167.6085 | 0 | 128230 | 916 | 36666 | 17374 | 12823 | 0 | 58161 | 254170 | 128.0143 | 2.6397 | 55.7025 | 26.746 | 30.3215 | 0 | 167.6085 | 411.0326 | 0 | 0 | 0 | 36666 | 17374 | 55.7025 | 26.746 | 411.0326 | 3 | 32 | 16 | 11 | 65 | 0 | 1 | 128 | 0% | 0% | 0% | 0% | 0% | 0% | 0% | 0% | 0 | 0 | 0 | 0 | 0 | 0 | 0 | 0 | 128230 | 916 | 36666 | 17374 | 12823 | 0 | 58161 | 254170 | 0 | 0 | 0 | 0 | 0 | 0 | 0 | 0 | 0 | 0 | 0 | 0 | 0 | 0 | 0 | 0 | 0 | 0 | 0 | 0 | 0 | 0 | 1 | 0 | 0% | 0% | 0% | 0% | 0% | 0% | 0% | 0% | 0 | 0 | 0 | 0 | 0 | 0 | 0 | 0 | 128230 | 916 | 36666 | 17374 | 12823 | 0 | 58161 | 254170 | 0 | 0 | 0 | 0 | 0 | 0 | 0 | 0 | 0 | 0 | 0 | 0 | 0 | 0 | 0 | 0 | 0 | 0 | 0 | 0 | 0 | 0 | 0 | 0 | 128230 | 916 | 36666 | 17374 | 12823 | 0 | 58161 | 254170 | 0 | 0
2025-05-25 | 128230 | 100% | 916 | 100% | 54040 | 100% | 36666 | 100% | 17374 | 100% | 12823 | 100% | 0 |  | 58161 | 100% | 254170 | 100% | YES | 1257.3368 | 30.2069 | 1227.13 | 28.433 | 0 | 0 | 0 | 1.7738 | 0 | 0 | 647.526 | 4.4224 | 177.023 | 83.8815 | 63.6831 | 0 | 280.8007 | 1257.3368 | 400.9598 | 4.4224 | 128.3135 | 63.3595 | 63.6831 | 0 | 280.8007 | 0 | 128230 | 916 | 36666 | 17374 | 12823 | 0 | 58161 | 254170 | 400.9598 | 4.4224 | 128.3135 | 63.3595 | 63.6831 | 0 | 280.8007 | 941.539 | 0 | 0 | 0 | 36666 | 17374 | 128.3135 | 63.3595 | 941.539 | 3 | 32 | 16 | 11 | 65 | 0 | 1 | 128 | 0% | 0% | 0% | 0% | 0% | 0% | 0% | 0% | 0 | 0 | 0 | 0 | 0 | 0 | 0 | 0 | 128230 | 916 | 36666 | 17374 | 12823 | 0 | 58161 | 254170 | 0 | 0 | 0 | 0 | 0 | 0 | 0 | 0 | 0 | 0 | 0 | 0 | 0 | 0 | 0 | 0 | 0 | 0 | 0 | 0 | 0 | 0 | 1 | 0 | 0% | 0% | 0% | 0% | 0% | 0% | 0% | 0% | 0 | 0 | 0 | 0 | 0 | 0 | 0 | 0 | 128230 | 916 | 36666 | 17374 | 12823 | 0 | 58161 | 254170 | 0 | 0 | 0 | 0 | 0 | 0 | 0 | 0 | 0 | 0 | 0 | 0 | 0 | 0 | 0 | 0 | 0 | 0 | 0 | 0 | 0 | 0 | 0 | 0 | 128230 | 916 | 36666 | 17374 | 12823 | 0 | 58161 | 254170 | 0 | 0
2025-05-26 | 128230 | 100% | 916 | 100% | 54040 | 100% | 36666 | 100% | 17374 | 100% | 12823 | 100% | 0 |  | 58161 | 100% | 254170 | 100% | YES | 1163.9142 | 29.6465 | 1134.2677 | 28.0977 | 0 | 0 | 0 | 1.5488 | 0 | 0 | 600.3412 | 4.0878 | 163.6269 | 77.5338 | 58.7732 | 0 | 259.5513 | 1163.9142 | 356.297 | 4.0878 | 117.5934 | 58.1675 | 58.7732 | 0 | 259.5513 | 0 | 128230 | 916 | 36666 | 17374 | 12823 | 0 | 58161 | 254170 | 356.297 | 4.0878 | 117.5934 | 58.1675 | 58.7732 | 0 | 259.5513 | 854.4701 | 0 | 0 | 0 | 36666 | 17374 | 117.5934 | 58.1675 | 854.4701 | 3 | 32 | 16 | 11 | 65 | 0 | 1 | 128 | 0% | 0% | 0% | 0% | 0% | 0% | 0% | 0% | 0 | 0 | 0 | 0 | 0 | 0 | 0 | 0 | 128230 | 916 | 36666 | 17374 | 12823 | 0 | 58161 | 254170 | 0 | 0 | 0 | 0 | 0 | 0 | 0 | 0 | 0 | 0 | 0 | 0 | 0 | 0 | 0 | 0 | 0 | 0 | 0 | 0 | 0 | 0 | 1 | 0 | 0% | 0% | 0% | 0% | 0% | 0% | 0% | 0% | 0 | 0 | 0 | 0 | 0 | 0 | 0 | 0 | 128230 | 916 | 36666 | 17374 | 12823 | 0 | 58161 | 254170 | 0 | 0 | 0 | 0 | 0 | 0 | 0 | 0 | 0 | 0 | 0 | 0 | 0 | 0 | 0 | 0 | 0 | 0 | 0 | 0 | 0 | 0 | 0 | 0 | 128230 | 916 | 36666 | 17374 | 12823 | 0 | 58161 | 254170 | 0 | 0
2025-05-27 | 128230 | 100% | 916 | 100% | 54040 | 100% | 36666 | 100% | 17374 | 100% | 12823 | 100% | 0 |  | 58161 | 100% | 254170 | 100% | YES | 1611.6915 | 31.125 | 1580.5665 | 30.5923 | 0 | 0 | 0 | 0.53273 | 0 | 0 | 827.9957 | 5.6962 | 228.009 | 108.0409 | 80.2731 | 0 | 361.6765 | 1611.6915 | 600.7108 | 5.6962 | 182.2824 | 83.1319 | 80.2731 | 0 | 361.6765 | 0 | 128230 | 916 | 36666 | 17374 | 12823 | 0 | 58161 | 254170 | 600.7108 | 5.6962 | 182.2824 | 83.1319 | 80.2731 | 0 | 361.6765 | 1313.7709 | 0 | 0 | 0 | 36666 | 17374 | 182.2824 | 83.1319 | 1313.7709 | 3 | 32 | 16 | 11 | 65 | 0 | 1 | 128 | 0% | 0% | 0% | 0% | 0% | 0% | 0% | 0% | 0 | 0 | 0 | 0 | 0 | 0 | 0 | 0 | 128230 | 916 | 36666 | 17374 | 12823 | 0 | 58161 | 254170 | 0 | 0 | 0 | 0 | 0 | 0 | 0 | 0 | 0 | 0 | 0 | 0 | 0 | 0 | 0 | 0 | 0 | 0 | 0 | 0 | 0 | 0 | 1 | 0 | 0% | 0% | 0% | 0% | 0% | 0% | 0% | 0% | 0 | 0 | 0 | 0 | 0 | 0 | 0 | 0 | 128230 | 916 | 36666 | 17374 | 12823 | 0 | 58161 | 254170 | 0 | 0 | 0 | 0 | 0 | 0 | 0 | 0 | 0 | 0 | 0 | 0 | 0 | 0 | 0 | 0 | 0 | 0 | 0 | 0 | 0 | 0 | 0 | 0 | 128230 | 916 | 36666 | 17374 | 12823 | 0 | 58161 | 254170 | 0 | 0
2025-05-28 | 128230 | 100% | 916 | 100% | 54040 | 100% | 36666 | 100% | 17374 | 100% | 12823 | 100% | 0 |  | 58161 | 100% | 254170 | 100% | YES | 1166.8267 | 30.2715 | 1136.5553 | 29.9499 | 0 | 0 | 0 | 0.32153 | 0 | 0 | 603.3476 | 4.096 | 163.9569 | 77.6902 | 57.6613 | 0 | 260.0747 | 1166.8267 | 366.6792 | 4.096 | 126.2095 | 49.6371 | 57.6613 | 0 | 260.0747 | 0 | 128230 | 916 | 36666 | 17374 | 12823 | 0 | 58161 | 254170 | 366.6792 | 4.096 | 126.2095 | 49.6371 | 57.6613 | 0 | 260.0747 | 864.3579 | 0 | 0 | 0 | 36666 | 17374 | 126.2095 | 49.6371 | 864.3579 | 3 | 32 | 16 | 11 | 65 | 0 | 1 | 128 | 0% | 0% | 0% | 0% | 0% | 0% | 0% | 0% | 0 | 0 | 0 | 0 | 0 | 0 | 0 | 0 | 128230 | 916 | 36666 | 17374 | 12823 | 0 | 58161 | 254170 | 0 | 0 | 0 | 0 | 0 | 0 | 0 | 0 | 0 | 0 | 0 | 0 | 0 | 0 | 0 | 0 | 0 | 0 | 0 | 0 | 0 | 0 | 1 | 0 | 0% | 0% | 0% | 0% | 0% | 0% | 0% | 0% | 0 | 0 | 0 | 0 | 0 | 0 | 0 | 0 | 128230 | 916 | 36666 | 17374 | 12823 | 0 | 58161 | 254170 | 0 | 0 | 0 | 0 | 0 | 0 | 0 | 0 | 0 | 0 | 0 | 0 | 0 | 0 | 0 | 0 | 0 | 0 | 0 | 0 | 0 | 0 | 0 | 0 | 128230 | 916 | 36666 | 17374 | 12823 | 0 | 58161 | 254170 | 0 | 0
2025-05-29 | 128230 | 100% | 916 | 100% | 54040 | 100% | 36666 | 100% | 17374 | 100% | 12823 | 100% | 0 |  | 58161 | 100% | 254170 | 100% | YES | 1161.3921 | 30.2954 | 1131.0967 | 30.2954 | 0 | 0 | 0 | 0 | 0 | 0 | 600.9392 | 4.0763 | 163.1695 | 77.317 | 57.0644 | 0 | 258.8256 | 1161.3921 | 360.7694 | 4.0763 | 125.1151 | 51.0246 | 56.3217 | 0 | 258.8256 | 0 | 128230 | 916 | 36666 | 17374 | 12823 | 0 | 58161 | 254170 | 360.7694 | 4.0763 | 125.1151 | 51.0246 | 56.3217 | 0 | 258.8256 | 856.1327 | 0 | 0 | 0 | 36666 | 17374 | 125.1151 | 51.0246 | 856.1327 | 3 | 32 | 16 | 11 | 65 | 0 | 1 | 128 | 0% | 0% | 0% | 0% | 0% | 0% | 0% | 0% | 0 | 0 | 0 | 0 | 0 | 0 | 0 | 0 | 128230 | 916 | 36666 | 17374 | 12823 | 0 | 58161 | 254170 | 0 | 0 | 0 | 0 | 0 | 0 | 0 | 0 | 0 | 0 | 0 | 0 | 0 | 0 | 0 | 0 | 0 | 0 | 0 | 0 | 0 | 0 | 1 | 0 | 0% | 0% | 0% | 0% | 0% | 0% | 0% | 0% | 0 | 0 | 0 | 0 | 0 | 0 | 0 | 0 | 128230 | 916 | 36666 | 17374 | 12823 | 0 | 58161 | 254170 | 0 | 0 | 0 | 0 | 0 | 0 | 0 | 0 | 0 | 0 | 0 | 0 | 0 | 0 | 0 | 0 | 0 | 0 | 0 | 0 | 0 | 0 | 0 | 0 | 128230 | 916 | 36666 | 17374 | 12823 | 0 | 58161 | 254170 | 0 | 0
2025-05-30 | 128230 | 100% | 916 | 100% | 54040 | 100% | 36666 | 100% | 17374 | 100% | 12823 | 100% | 0 |  | 58161 | 100% | 254170 | 100% | YES | 1089.0689 | 31.236 | 1057.8328 | 31.1787 | 0 | 0 | 0 | 0.057338 | 0 | 0 | 564.8605 | 3.8123 | 152.6006 | 72.309 | 53.4255 | 0 | 242.0609 | 1089.0689 | 342.3037 | 3.8123 | 103.1913 | 51.7474 | 53.4255 | 0 | 242.0609 | 0 | 128230 | 916 | 36666 | 17374 | 12823 | 0 | 58161 | 254170 | 342.3037 | 3.8123 | 103.1913 | 51.7474 | 53.4255 | 0 | 242.0609 | 796.5412 | 0 | 0 | 0 | 36666 | 17374 | 103.1913 | 51.7474 | 796.5412 | 3 | 32 | 16 | 11 | 65 | 0 | 1 | 128 | 0% | 0% | 0% | 0% | 0% | 0% | 0% | 0% | 0 | 0 | 0 | 0 | 0 | 0 | 0 | 0 | 128230 | 916 | 36666 | 17374 | 12823 | 0 | 58161 | 254170 | 0 | 0 | 0 | 0 | 0 | 0 | 0 | 0 | 0 | 0 | 0 | 0 | 0 | 0 | 0 | 0 | 0 | 0 | 0 | 0 | 0 | 0 | 1 | 0 | 0% | 0% | 0% | 0% | 0% | 0% | 0% | 0% | 0 | 0 | 0 | 0 | 0 | 0 | 0 | 0 | 128230 | 916 | 36666 | 17374 | 12823 | 0 | 58161 | 254170 | 0 | 0 | 0 | 0 | 0 | 0 | 0 | 0 | 0 | 0 | 0 | 0 | 0 | 0 | 0 | 0 | 0 | 0 | 0 | 0 | 0 | 0 | 0 | 0 | 128230 | 916 | 36666 | 17374 | 12823 | 0 | 58161 | 254170 | 0 | 0
2025-05-31 | 128230 | 100% | 916 | 100% | 54040 | 100% | 36666 | 100% | 17374 | 100% | 12823 | 100% | 0 |  | 58161 | 100% | 254170 | 100% | YES | 604.331 | 31.9727 | 572.3583 | 30.0269 | 0 | 0 | 0 | 1.9459 | 0 | 0 | 318.7844 | 2.0627 | 82.5671 | 39.124 | 30.8216 | 0 | 130.9711 | 604.331 | 61.884 | 2.0627 | 33.7716 | 20.0809 | 30.8216 | 0 | 130.9711 | 0 | 128230 | 916 | 36666 | 17374 | 12823 | 0 | 58161 | 254170 | 61.884 | 2.0627 | 33.7716 | 20.0809 | 30.8216 | 0 | 130.9711 | 279.5919 | 0 | 0 | 0 | 36666 | 17374 | 33.7716 | 20.0809 | 279.5919 | 3 | 32 | 16 | 11 | 65 | 0 | 1 | 128 | 0% | 0% | 0% | 0% | 0% | 0% | 0% | 0% | 0 | 0 | 0 | 0 | 0 | 0 | 0 | 0 | 128230 | 916 | 36666 | 17374 | 12823 | 0 | 58161 | 254170 | 0 | 0 | 0 | 0 | 0 | 0 | 0 | 0 | 0 | 0 | 0 | 0 | 0 | 0 | 0 | 0 | 0 | 0 | 0 | 0 | 0 | 0 | 1 | 0 | 0% | 0% | 0% | 0% | 0% | 0% | 0% | 0% | 0 | 0 | 0 | 0 | 0 | 0 | 0 | 0 | 128230 | 916 | 36666 | 17374 | 12823 | 0 | 58161 | 254170 | 0 | 0 | 0 | 0 | 0 | 0 | 0 | 0 | 0 | 0 | 0 | 0 | 0 | 0 | 0 | 0 | 0 | 0 | 0 | 0 | 0 | 0 | 0 | 0 | 128230 | 916 | 36666 | 17374 | 12823 | 0 | 58161 | 254170 | 0 | 0
2025-06-01 | 128230 | 100% | 916 | 100% | 54040 | 100% | 36666 | 100% | 17374 | 100% | 12823 | 100% | 0 |  | 58161 | 100% | 254170 | 100% | YES | 710.6169 | 29.0035 | 681.6134 | 29.0035 | 0 | 0 | 0 | 0 | 0 | 0 | 372.8808 | 2.4565 | 98.328 | 46.5922 | 34.3877 | 0 | 155.9717 | 710.6169 | 126.6082 | 2.4565 | 54.452 | 25.3024 | 27.3507 | 0 | 155.9717 | 0 | 128230 | 916 | 36666 | 17374 | 12823 | 0 | 58161 | 254170 | 126.6082 | 2.4565 | 54.452 | 25.3024 | 27.3507 | 0 | 155.9717 | 392.1414 | 0 | 0 | 0 | 36666 | 17374 | 54.452 | 25.3024 | 392.1414 | 3 | 32 | 16 | 11 | 65 | 0 | 1 | 128 | 0% | 0% | 0% | 0% | 0% | 0% | 0% | 0% | 0 | 0 | 0 | 0 | 0 | 0 | 0 | 0 | 128230 | 916 | 36666 | 17374 | 12823 | 0 | 58161 | 254170 | 0 | 0 | 0 | 0 | 0 | 0 | 0 | 0 | 0 | 0 | 0 | 0 | 0 | 0 | 0 | 0 | 0 | 0 | 0 | 0 | 0 | 0 | 1 | 0 | 0% | 0% | 0% | 0% | 0% | 0% | 0% | 0% | 0 | 0 | 0 | 0 | 0 | 0 | 0 | 0 | 128230 | 916 | 36666 | 17374 | 12823 | 0 | 58161 | 254170 | 0 | 0 | 0 | 0 | 0 | 0 | 0 | 0 | 0 | 0 | 0 | 0 | 0 | 0 | 0 | 0 | 0 | 0 | 0 | 0 | 0 | 0 | 0 | 0 | 128230 | 916 | 36666 | 17374 | 12823 | 0 | 58161 | 254170 | 0 | 0
2025-06-02 | 128230 | 100% | 916 | 100% | 54040 | 100% | 36666 | 100% | 17374 | 100% | 12823 | 100% | 0 |  | 58161 | 100% | 254170 | 100% | YES | 723.6294 | 28.6943 | 694.9351 | 28.6943 | 0 | 0 | 0 | 0 | 0 | 0 | 379.2924 | 2.5045 | 100.2498 | 47.5029 | 35.0598 | 0 | 159.02 | 723.6294 | 128.6565 | 2.5045 | 57.8008 | 18.4288 | 27.9093 | 0 | 159.02 | 0 | 128230 | 916 | 36666 | 17374 | 12823 | 0 | 58161 | 254170 | 128.6565 | 2.5045 | 57.8008 | 18.4288 | 27.9093 | 0 | 159.02 | 394.3199 | 0 | 0 | 0 | 36666 | 17374 | 57.8008 | 18.4288 | 394.3199 | 3 | 32 | 16 | 11 | 65 | 0 | 1 | 128 | 0% | 0% | 0% | 0% | 0% | 0% | 0% | 0% | 0 | 0 | 0 | 0 | 0 | 0 | 0 | 0 | 128230 | 916 | 36666 | 17374 | 12823 | 0 | 58161 | 254170 | 0 | 0 | 0 | 0 | 0 | 0 | 0 | 0 | 0 | 0 | 0 | 0 | 0 | 0 | 0 | 0 | 0 | 0 | 0 | 0 | 0 | 0 | 1 | 0 | 0% | 0% | 0% | 0% | 0% | 0% | 0% | 0% | 0 | 0 | 0 | 0 | 0 | 0 | 0 | 0 | 128230 | 916 | 36666 | 17374 | 12823 | 0 | 58161 | 254170 | 0 | 0 | 0 | 0 | 0 | 0 | 0 | 0 | 0 | 0 | 0 | 0 | 0 | 0 | 0 | 0 | 0 | 0 | 0 | 0 | 0 | 0 | 0 | 0 | 128230 | 916 | 36666 | 17374 | 12823 | 0 | 58161 | 254170 | 0 | 0
2025-06-03 | 128230 | 100% | 916 | 100% | 54040 | 100% | 36666 | 100% | 17374 | 100% | 12823 | 100% | 0 |  | 58161 | 100% | 254170 | 100% | YES | 737.7687 | 28.3532 | 709.4155 | 28.3532 | 0 | 0 | 0 | 0 | 0 | 0 | 386.2568 | 2.5567 | 102.3387 | 48.4927 | 35.7904 | 0 | 162.3335 | 737.7687 | 117.5964 | 2.5567 | 51.1617 | 20.4324 | 27.8849 | 0 | 162.3335 | 0 | 128230 | 916 | 36666 | 17374 | 12823 | 0 | 58161 | 254170 | 117.5964 | 2.5567 | 51.1617 | 20.4324 | 27.8849 | 0 | 162.3335 | 381.9656 | 0 | 0 | 0 | 36666 | 17374 | 51.1617 | 20.4324 | 381.9656 | 3 | 32 | 16 | 11 | 65 | 0 | 1 | 128 | 0% | 0% | 0% | 0% | 0% | 0% | 0% | 0% | 0 | 0 | 0 | 0 | 0 | 0 | 0 | 0 | 128230 | 916 | 36666 | 17374 | 12823 | 0 | 58161 | 254170 | 0 | 0 | 0 | 0 | 0 | 0 | 0 | 0 | 0 | 0 | 0 | 0 | 0 | 0 | 0 | 0 | 0 | 0 | 0 | 0 | 0 | 0 | 1 | 0 | 0% | 0% | 0% | 0% | 0% | 0% | 0% | 0% | 0 | 0 | 0 | 0 | 0 | 0 | 0 | 0 | 128230 | 916 | 36666 | 17374 | 12823 | 0 | 58161 | 254170 | 0 | 0 | 0 | 0 | 0 | 0 | 0 | 0 | 0 | 0 | 0 | 0 | 0 | 0 | 0 | 0 | 0 | 0 | 0 | 0 | 0 | 0 | 0 | 0 | 128230 | 916 | 36666 | 17374 | 12823 | 0 | 58161 | 254170 | 0 | 0
2025-06-04 | 128230 | 100% | 916 | 100% | 54040 | 100% | 36666 | 100% | 17374 | 100% | 12823 | 100% | 0 |  | 58161 | 100% | 254170 | 100% | YES | 1241.5094 | 27.0576 | 1214.4518 | 27.0576 | 0 | 0 | 0 | 0 | 0 | 0 | 639.7544 | 4.3767 | 175.1941 | 83.0149 | 61.2697 | 0 | 277.8996 | 1241.5094 | 388.898 | 4.3767 | 119.8833 | 53.8895 | 53.4286 | 0 | 277.8996 | 0 | 128230 | 916 | 36666 | 17374 | 12823 | 0 | 58161 | 254170 | 388.898 | 4.3767 | 119.8833 | 53.8895 | 53.4286 | 0 | 277.8996 | 898.3757 | 0 | 0 | 0 | 36666 | 17374 | 119.8833 | 53.8895 | 898.3757 | 3 | 32 | 16 | 11 | 65 | 0 | 1 | 128 | 0% | 0% | 0% | 0% | 0% | 0% | 0% | 0% | 0 | 0 | 0 | 0 | 0 | 0 | 0 | 0 | 128230 | 916 | 36666 | 17374 | 12823 | 0 | 58161 | 254170 | 0 | 0 | 0 | 0 | 0 | 0 | 0 | 0 | 0 | 0 | 0 | 0 | 0 | 0 | 0 | 0 | 0 | 0 | 0 | 0 | 0 | 0 | 1 | 0 | 0% | 0% | 0% | 0% | 0% | 0% | 0% | 0% | 0 | 0 | 0 | 0 | 0 | 0 | 0 | 0 | 128230 | 916 | 36666 | 17374 | 12823 | 0 | 58161 | 254170 | 0 | 0 | 0 | 0 | 0 | 0 | 0 | 0 | 0 | 0 | 0 | 0 | 0 | 0 | 0 | 0 | 0 | 0 | 0 | 0 | 0 | 0 | 0 | 0 | 128230 | 916 | 36666 | 17374 | 12823 | 0 | 58161 | 254170 | 0 | 0
2025-06-05 | 128230 | 100% | 916 | 100% | 54040 | 100% | 36666 | 100% | 17374 | 100% | 12823 | 100% | 0 |  | 58161 | 100% | 254170 | 100% | YES | 721.9378 | 27.9663 | 693.9714 | 27.9663 | 0 | 0 | 0 | 0 | 0 | 0 | 378.0783 | 2.501 | 100.1108 | 47.437 | 35.0112 | 0 | 158.7995 | 721.9378 | 154.0138 | 2.501 | 44.757 | 19.2387 | 32.3719 | 0 | 158.7995 | 0 | 128230 | 916 | 36666 | 17374 | 12823 | 0 | 58161 | 254170 | 154.0138 | 2.501 | 44.757 | 19.2387 | 32.3719 | 0 | 158.7995 | 411.682 | 0 | 0 | 0 | 36666 | 17374 | 44.757 | 19.2387 | 411.682 | 3 | 32 | 16 | 11 | 65 | 0 | 1 | 128 | 0% | 0% | 0% | 0% | 0% | 0% | 0% | 0% | 0 | 0 | 0 | 0 | 0 | 0 | 0 | 0 | 128230 | 916 | 36666 | 17374 | 12823 | 0 | 58161 | 254170 | 0 | 0 | 0 | 0 | 0 | 0 | 0 | 0 | 0 | 0 | 0 | 0 | 0 | 0 | 0 | 0 | 0 | 0 | 0 | 0 | 0 | 0 | 1 | 0 | 0% | 0% | 0% | 0% | 0% | 0% | 0% | 0% | 0 | 0 | 0 | 0 | 0 | 0 | 0 | 0 | 128230 | 916 | 36666 | 17374 | 12823 | 0 | 58161 | 254170 | 0 | 0 | 0 | 0 | 0 | 0 | 0 | 0 | 0 | 0 | 0 | 0 | 0 | 0 | 0 | 0 | 0 | 0 | 0 | 0 | 0 | 0 | 0 | 0 | 128230 | 916 | 36666 | 17374 | 12823 | 0 | 58161 | 254170 | 0 | 0
2025-06-06 | 128230 | 100% | 916 | 100% | 54040 | 100% | 36666 | 100% | 17374 | 100% | 12823 | 100% | 0 |  | 58161 | 100% | 254170 | 100% | YES | 642.3921 | 29.0216 | 613.3705 | 29.0216 | 0 | 0 | 0 | 0 | 0 | 0 | 338.47 | 2.2105 | 88.4835 | 41.9274 | 30.9448 | 0 | 140.3558 | 642.3921 | 70.06 | 2.2105 | 37.7484 | 17.4118 | 15.2689 | 0 | 140.3558 | 0 | 128230 | 916 | 36666 | 17374 | 12823 | 0 | 58161 | 254170 | 70.06 | 2.2105 | 37.7484 | 17.4118 | 15.2689 | 0 | 140.3558 | 283.0555 | 0 | 0 | 0 | 36666 | 17374 | 37.7484 | 17.4118 | 283.0555 | 3 | 32 | 16 | 11 | 65 | 0 | 1 | 128 | 0% | 0% | 0% | 0% | 0% | 0% | 0% | 0% | 0 | 0 | 0 | 0 | 0 | 0 | 0 | 0 | 128230 | 916 | 36666 | 17374 | 12823 | 0 | 58161 | 254170 | 0 | 0 | 0 | 0 | 0 | 0 | 0 | 0 | 0 | 0 | 0 | 0 | 0 | 0 | 0 | 0 | 0 | 0 | 0 | 0 | 0 | 0 | 1 | 0 | 0% | 0% | 0% | 0% | 0% | 0% | 0% | 0% | 0 | 0 | 0 | 0 | 0 | 0 | 0 | 0 | 128230 | 916 | 36666 | 17374 | 12823 | 0 | 58161 | 254170 | 0 | 0 | 0 | 0 | 0 | 0 | 0 | 0 | 0 | 0 | 0 | 0 | 0 | 0 | 0 | 0 | 0 | 0 | 0 | 0 | 0 | 0 | 0 | 0 | 128230 | 916 | 36666 | 17374 | 12823 | 0 | 58161 | 254170 | 0 | 0
2025-06-07 | 128230 | 100% | 916 | 100% | 54040 | 100% | 36666 | 100% | 17374 | 100% | 12823 | 100% | 0 |  | 58161 | 100% | 254170 | 100% | YES | 963.9778 | 26.6178 | 937.36 | 26.6178 | 0 | 0 | 0 | 0 | 0 | 0 | 499.5205 | 3.3781 | 135.2215 | 64.074 | 47.2903 | 0 | 214.4934 | 963.9778 | 257.3502 | 3.3781 | 94.5125 | 44.3752 | 41.1924 | 0 | 214.4934 | 0 | 128230 | 916 | 36666 | 17374 | 12823 | 0 | 58161 | 254170 | 257.3502 | 3.3781 | 94.5125 | 44.3752 | 41.1924 | 0 | 214.4934 | 655.3019 | 0 | 0 | 0 | 36666 | 17374 | 94.5125 | 44.3752 | 655.3019 | 3 | 32 | 16 | 11 | 65 | 0 | 1 | 128 | 0% | 0% | 0% | 0% | 0% | 0% | 0% | 0% | 0 | 0 | 0 | 0 | 0 | 0 | 0 | 0 | 128230 | 916 | 36666 | 17374 | 12823 | 0 | 58161 | 254170 | 0 | 0 | 0 | 0 | 0 | 0 | 0 | 0 | 0 | 0 | 0 | 0 | 0 | 0 | 0 | 0 | 0 | 0 | 0 | 0 | 0 | 0 | 1 | 0 | 0% | 0% | 0% | 0% | 0% | 0% | 0% | 0% | 0 | 0 | 0 | 0 | 0 | 0 | 0 | 0 | 128230 | 916 | 36666 | 17374 | 12823 | 0 | 58161 | 254170 | 0 | 0 | 0 | 0 | 0 | 0 | 0 | 0 | 0 | 0 | 0 | 0 | 0 | 0 | 0 | 0 | 0 | 0 | 0 | 0 | 0 | 0 | 0 | 0 | 128230 | 916 | 36666 | 17374 | 12823 | 0 | 58161 | 254170 | 0 | 0
2025-06-08 | 128230 | 100% | 916 | 100% | 54040 | 100% | 36666 | 100% | 17374 | 100% | 12823 | 100% | 0 |  | 58161 | 100% | 254170 | 100% | YES | 710.3852 | 28.1216 | 682.2635 | 28.1216 | 0 | 0 | 0 | 0 | 0 | 0 | 372.3269 | 2.4588 | 98.4218 | 46.6367 | 34.4205 | 0 | 156.1204 | 710.3852 | 120.9729 | 2.4588 | 57.05 | 26.1134 | 34.1259 | 0 | 156.1204 | 0 | 128230 | 916 | 36666 | 17374 | 12823 | 0 | 58161 | 254170 | 120.9729 | 2.4588 | 57.05 | 26.1134 | 34.1259 | 0 | 156.1204 | 396.8414 | 0 | 0 | 0 | 36666 | 17374 | 57.05 | 26.1134 | 396.8414 | 3 | 32 | 16 | 11 | 65 | 0 | 1 | 128 | 0% | 0% | 0% | 0% | 0% | 0% | 0% | 0% | 0 | 0 | 0 | 0 | 0 | 0 | 0 | 0 | 128230 | 916 | 36666 | 17374 | 12823 | 0 | 58161 | 254170 | 0 | 0 | 0 | 0 | 0 | 0 | 0 | 0 | 0 | 0 | 0 | 0 | 0 | 0 | 0 | 0 | 0 | 0 | 0 | 0 | 0 | 0 | 1 | 0 | 0% | 0% | 0% | 0% | 0% | 0% | 0% | 0% | 0 | 0 | 0 | 0 | 0 | 0 | 0 | 0 | 128230 | 916 | 36666 | 17374 | 12823 | 0 | 58161 | 254170 | 0 | 0 | 0 | 0 | 0 | 0 | 0 | 0 | 0 | 0 | 0 | 0 | 0 | 0 | 0 | 0 | 0 | 0 | 0 | 0 | 0 | 0 | 0 | 0 | 128230 | 916 | 36666 | 17374 | 12823 | 0 | 58161 | 254170 | 0 | 0
2025-06-09 | 128230 | 100% | 916 | 100% | 54040 | 100% | 36666 | 100% | 17374 | 100% | 12823 | 100% | 0 |  | 58161 | 100% | 254170 | 100% | YES | 1030.5797 | 29.5057 | 1001.0739 | 29.5057 | 0 | 0 | 0 | 0 | 0 | 0 | 534.5524 | 3.6078 | 144.4127 | 68.4292 | 50.5047 | 0 | 229.0729 | 1030.5797 | 278.4081 | 3.6078 | 92.4102 | 39.6697 | 46.4353 | 0 | 229.0729 | 0 | 128230 | 916 | 36666 | 17374 | 12823 | 0 | 58161 | 254170 | 278.4081 | 3.6078 | 92.4102 | 39.6697 | 46.4353 | 0 | 229.0729 | 689.6039 | 0 | 0 | 0 | 36666 | 17374 | 92.4102 | 39.6697 | 689.6039 | 3 | 32 | 16 | 11 | 65 | 0 | 1 | 128 | 0% | 0% | 0% | 0% | 0% | 0% | 0% | 0% | 0 | 0 | 0 | 0 | 0 | 0 | 0 | 0 | 128230 | 916 | 36666 | 17374 | 12823 | 0 | 58161 | 254170 | 0 | 0 | 0 | 0 | 0 | 0 | 0 | 0 | 0 | 0 | 0 | 0 | 0 | 0 | 0 | 0 | 0 | 0 | 0 | 0 | 0 | 0 | 1 | 0 | 0% | 0% | 0% | 0% | 0% | 0% | 0% | 0% | 0 | 0 | 0 | 0 | 0 | 0 | 0 | 0 | 128230 | 916 | 36666 | 17374 | 12823 | 0 | 58161 | 254170 | 0 | 0 | 0 | 0 | 0 | 0 | 0 | 0 | 0 | 0 | 0 | 0 | 0 | 0 | 0 | 0 | 0 | 0 | 0 | 0 | 0 | 0 | 0 | 0 | 128230 | 916 | 36666 | 17374 | 12823 | 0 | 58161 | 254170 | 0 | 0
2025-06-10 | 128230 | 100% | 916 | 100% | 54040 | 100% | 36666 | 100% | 17374 | 100% | 12823 | 100% | 0 |  | 58161 | 100% | 254170 | 100% | YES | 1073.1719 | 29.6603 | 1043.5116 | 29.6603 | 0 | 0 | 0 | 0 | 0 | 0 | 556.117 | 3.7607 | 150.5347 | 71.3301 | 52.6457 | 0 | 238.7838 | 1073.1719 | 315.9905 | 3.7607 | 98.8298 | 47.0159 | 52.3774 | 0 | 238.7838 | 0 | 128230 | 916 | 36666 | 17374 | 12823 | 0 | 58161 | 254170 | 315.9905 | 3.7607 | 98.8298 | 47.0159 | 52.3774 | 0 | 238.7838 | 756.7582 | 0 | 0 | 0 | 36666 | 17374 | 98.8298 | 47.0159 | 756.7582 | 3 | 32 | 16 | 11 | 65 | 0 | 1 | 128 | 0% | 0% | 0% | 0% | 0% | 0% | 0% | 0% | 0 | 0 | 0 | 0 | 0 | 0 | 0 | 0 | 128230 | 916 | 36666 | 17374 | 12823 | 0 | 58161 | 254170 | 0 | 0 | 0 | 0 | 0 | 0 | 0 | 0 | 0 | 0 | 0 | 0 | 0 | 0 | 0 | 0 | 0 | 0 | 0 | 0 | 0 | 0 | 1 | 0 | 0% | 0% | 0% | 0% | 0% | 0% | 0% | 0% | 0 | 0 | 0 | 0 | 0 | 0 | 0 | 0 | 128230 | 916 | 36666 | 17374 | 12823 | 0 | 58161 | 254170 | 0 | 0 | 0 | 0 | 0 | 0 | 0 | 0 | 0 | 0 | 0 | 0 | 0 | 0 | 0 | 0 | 0 | 0 | 0 | 0 | 0 | 0 | 0 | 0 | 128230 | 916 | 36666 | 17374 | 12823 | 0 | 58161 | 254170 | 0 | 0
2025-06-11 | 128230 | 100% | 916 | 100% | 54040 | 100% | 36666 | 100% | 17374 | 100% | 12823 | 100% | 0 |  | 58161 | 100% | 254170 | 100% | YES | 612.7669 | 30.4311 | 582.3357 | 30.0131 | 0 | 0 | 0 | 0.41806 | 0 | 0 | 323.8043 | 2.0987 | 84.0065 | 39.806 | 29.7972 | 0 | 133.2542 | 612.7669 | 79.406 | 2.0987 | 39.0931 | 12.3737 | 29.7972 | 0 | 133.2542 | 0 | 128230 | 916 | 36666 | 17374 | 12823 | 0 | 58161 | 254170 | 79.406 | 2.0987 | 39.0931 | 12.3737 | 29.7972 | 0 | 133.2542 | 296.0229 | 0 | 0 | 0 | 36666 | 17374 | 39.0931 | 12.3737 | 296.0229 | 3 | 32 | 16 | 11 | 65 | 0 | 1 | 128 | 0% | 0% | 0% | 0% | 0% | 0% | 0% | 0% | 0 | 0 | 0 | 0 | 0 | 0 | 0 | 0 | 128230 | 916 | 36666 | 17374 | 12823 | 0 | 58161 | 254170 | 0 | 0 | 0 | 0 | 0 | 0 | 0 | 0 | 0 | 0 | 0 | 0 | 0 | 0 | 0 | 0 | 0 | 0 | 0 | 0 | 0 | 0 | 1 | 0 | 0% | 0% | 0% | 0% | 0% | 0% | 0% | 0% | 0 | 0 | 0 | 0 | 0 | 0 | 0 | 0 | 128230 | 916 | 36666 | 17374 | 12823 | 0 | 58161 | 254170 | 0 | 0 | 0 | 0 | 0 | 0 | 0 | 0 | 0 | 0 | 0 | 0 | 0 | 0 | 0 | 0 | 0 | 0 | 0 | 0 | 0 | 0 | 0 | 0 | 128230 | 916 | 36666 | 17374 | 12823 | 0 | 58161 | 254170 | 0 | 0
2025-06-12 | 128230 | 100% | 916 | 100% | 54040 | 100% | 36666 | 100% | 17374 | 100% | 12823 | 100% | 0 |  | 58161 | 100% | 254170 | 100% | YES | 1987.4385 | 30.3186 | 1957.1199 | 30.3186 | 0 | 0 | 0 | 0 | 0 | 0 | 1017.6951 | 7.0532 | 282.3298 | 133.7805 | 98.7376 | 0 | 447.8422 | 1987.4385 | 768.7787 | 7.0532 | 238.6194 | 107.0685 | 82.8131 | 0 | 447.8422 | 0 | 128230 | 916 | 36666 | 17374 | 12823 | 0 | 58161 | 254170 | 768.7787 | 7.0532 | 238.6194 | 107.0685 | 82.8131 | 0 | 447.8422 | 1652.1752 | 0 | 0 | 0 | 36666 | 17374 | 238.6194 | 107.0685 | 1652.1752 | 3 | 32 | 16 | 11 | 65 | 0 | 1 | 128 | 0% | 0% | 0% | 0% | 0% | 0% | 0% | 0% | 0 | 0 | 0 | 0 | 0 | 0 | 0 | 0 | 128230 | 916 | 36666 | 17374 | 12823 | 0 | 58161 | 254170 | 0 | 0 | 0 | 0 | 0 | 0 | 0 | 0 | 0 | 0 | 0 | 0 | 0 | 0 | 0 | 0 | 0 | 0 | 0 | 0 | 0 | 0 | 1 | 0 | 0% | 0% | 0% | 0% | 0% | 0% | 0% | 0% | 0 | 0 | 0 | 0 | 0 | 0 | 0 | 0 | 128230 | 916 | 36666 | 17374 | 12823 | 0 | 58161 | 254170 | 0 | 0 | 0 | 0 | 0 | 0 | 0 | 0 | 0 | 0 | 0 | 0 | 0 | 0 | 0 | 0 | 0 | 0 | 0 | 0 | 0 | 0 | 0 | 0 | 128230 | 916 | 36666 | 17374 | 12823 | 0 | 58161 | 254170 | 0 | 0
2025-06-13 | 128230 | 100% | 916 | 100% | 54040 | 100% | 36666 | 100% | 17374 | 100% | 12823 | 100% | 0 |  | 58161 | 100% | 254170 | 100% | YES | 1361.2441 | 36.3405 | 1324.9035 | 34.8461 | 0 | 0 | 0 | 1.4944 | 0 | 0 | 703.2664 | 4.7748 | 191.1276 | 90.5649 | 68.3364 | 0 | 303.1739 | 1361.2441 | 460.713 | 4.7748 | 154.3837 | 70.2883 | 68.3364 | 0 | 303.1739 | 0 | 128230 | 916 | 36666 | 17374 | 12823 | 0 | 58161 | 254170 | 460.713 | 4.7748 | 154.3837 | 70.2883 | 68.3364 | 0 | 303.1739 | 1061.6702 | 0 | 0 | 0 | 36666 | 17374 | 154.3837 | 70.2883 | 1061.6702 | 3 | 32 | 16 | 11 | 65 | 0 | 1 | 128 | 0% | 0% | 0% | 0% | 0% | 0% | 0% | 0% | 0 | 0 | 0 | 0 | 0 | 0 | 0 | 0 | 128230 | 916 | 36666 | 17374 | 12823 | 0 | 58161 | 254170 | 0 | 0 | 0 | 0 | 0 | 0 | 0 | 0 | 0 | 0 | 0 | 0 | 0 | 0 | 0 | 0 | 0 | 0 | 0 | 0 | 0 | 0 | 1 | 0 | 0% | 0% | 0% | 0% | 0% | 0% | 0% | 0% | 0 | 0 | 0 | 0 | 0 | 0 | 0 | 0 | 128230 | 916 | 36666 | 17374 | 12823 | 0 | 58161 | 254170 | 0 | 0 | 0 | 0 | 0 | 0 | 0 | 0 | 0 | 0 | 0 | 0 | 0 | 0 | 0 | 0 | 0 | 0 | 0 | 0 | 0 | 0 | 0 | 0 | 128230 | 916 | 36666 | 17374 | 12823 | 0 | 58161 | 254170 | 0 | 0
2025-06-14 | 128230 | 100% | 916 | 100% | 54040 | 100% | 36666 | 100% | 17374 | 100% | 12823 | 100% | 0 |  | 58161 | 100% | 254170 | 100% | YES | 1236.0678 | 32.6013 | 1203.4666 | 30.0791 | 0 | 0 | 0 | 2.5221 | 0 | 0 | 637.2338 | 4.3372 | 173.6094 | 82.2639 | 63.2376 | 0 | 275.3858 | 1236.0678 | 393.8908 | 4.3372 | 138.5841 | 60.419 | 63.2376 | 0 | 275.3858 | 0 | 128230 | 916 | 36666 | 17374 | 12823 | 0 | 58161 | 254170 | 393.8908 | 4.3372 | 138.5841 | 60.419 | 63.2376 | 0 | 275.3858 | 935.8544 | 0 | 0 | 0 | 36666 | 17374 | 138.5841 | 60.419 | 935.8544 | 3 | 32 | 16 | 11 | 65 | 0 | 1 | 128 | 0% | 0% | 0% | 0% | 0% | 0% | 0% | 0% | 0 | 0 | 0 | 0 | 0 | 0 | 0 | 0 | 128230 | 916 | 36666 | 17374 | 12823 | 0 | 58161 | 254170 | 0 | 0 | 0 | 0 | 0 | 0 | 0 | 0 | 0 | 0 | 0 | 0 | 0 | 0 | 0 | 0 | 0 | 0 | 0 | 0 | 0 | 0 | 1 | 0 | 0% | 0% | 0% | 0% | 0% | 0% | 0% | 0% | 0 | 0 | 0 | 0 | 0 | 0 | 0 | 0 | 128230 | 916 | 36666 | 17374 | 12823 | 0 | 58161 | 254170 | 0 | 0 | 0 | 0 | 0 | 0 | 0 | 0 | 0 | 0 | 0 | 0 | 0 | 0 | 0 | 0 | 0 | 0 | 0 | 0 | 0 | 0 | 0 | 0 | 128230 | 916 | 36666 | 17374 | 12823 | 0 | 58161 | 254170 | 0 | 0
2025-06-15 | 128230 | 100% | 916 | 100% | 54040 | 100% | 36666 | 100% | 17374 | 100% | 12823 | 100% | 0 |  | 58161 | 100% | 254170 | 100% | YES | 798.245 | 33.3096 | 764.9354 | 33.3096 | 0 | 0 | 0 | 0 | 0 | 0 | 419.2232 | 2.7567 | 110.3479 | 52.2878 | 38.5914 | 0 | 175.038 | 798.245 | 182.3193 | 2.7567 | 60.4598 | 34.9344 | 38.2476 | 0 | 175.038 | 0 | 128230 | 916 | 36666 | 17374 | 12823 | 0 | 58161 | 254170 | 182.3193 | 2.7567 | 60.4598 | 34.9344 | 38.2476 | 0 | 175.038 | 493.7559 | 0 | 0 | 0 | 36666 | 17374 | 60.4598 | 34.9344 | 493.7559 | 3 | 32 | 16 | 11 | 65 | 0 | 1 | 128 | 0% | 0% | 0% | 0% | 0% | 0% | 0% | 0% | 0 | 0 | 0 | 0 | 0 | 0 | 0 | 0 | 128230 | 916 | 36666 | 17374 | 12823 | 0 | 58161 | 254170 | 0 | 0 | 0 | 0 | 0 | 0 | 0 | 0 | 0 | 0 | 0 | 0 | 0 | 0 | 0 | 0 | 0 | 0 | 0 | 0 | 0 | 0 | 1 | 0 | 0% | 0% | 0% | 0% | 0% | 0% | 0% | 0% | 0 | 0 | 0 | 0 | 0 | 0 | 0 | 0 | 128230 | 916 | 36666 | 17374 | 12823 | 0 | 58161 | 254170 | 0 | 0 | 0 | 0 | 0 | 0 | 0 | 0 | 0 | 0 | 0 | 0 | 0 | 0 | 0 | 0 | 0 | 0 | 0 | 0 | 0 | 0 | 0 | 0 | 128230 | 916 | 36666 | 17374 | 12823 | 0 | 58161 | 254170 | 0 | 0
2025-06-16 | 128230 | 100% | 916 | 100% | 54040 | 100% | 36666 | 100% | 17374 | 100% | 12823 | 100% | 0 |  | 58161 | 100% | 254170 | 100% | YES | 821.1702 | 33.7988 | 787.3714 | 33.7988 | 0 | 0 | 0 | 0 | 0 | 0 | 431.0315 | 2.8376 | 113.5844 | 53.8214 | 39.7233 | 0 | 180.172 | 821.1702 | 184.6662 | 2.8376 | 61.2382 | 28.322 | 33.92 | 0 | 180.172 | 0 | 128230 | 916 | 36666 | 17374 | 12823 | 0 | 58161 | 254170 | 184.6662 | 2.8376 | 61.2382 | 28.322 | 33.92 | 0 | 180.172 | 491.156 | 0 | 0 | 0 | 36666 | 17374 | 61.2382 | 28.322 | 491.156 | 3 | 32 | 16 | 11 | 65 | 0 | 1 | 128 | 0% | 0% | 0% | 0% | 0% | 0% | 0% | 0% | 0 | 0 | 0 | 0 | 0 | 0 | 0 | 0 | 128230 | 916 | 36666 | 17374 | 12823 | 0 | 58161 | 254170 | 0 | 0 | 0 | 0 | 0 | 0 | 0 | 0 | 0 | 0 | 0 | 0 | 0 | 0 | 0 | 0 | 0 | 0 | 0 | 0 | 0 | 0 | 1 | 0 | 0% | 0% | 0% | 0% | 0% | 0% | 0% | 0% | 0 | 0 | 0 | 0 | 0 | 0 | 0 | 0 | 128230 | 916 | 36666 | 17374 | 12823 | 0 | 58161 | 254170 | 0 | 0 | 0 | 0 | 0 | 0 | 0 | 0 | 0 | 0 | 0 | 0 | 0 | 0 | 0 | 0 | 0 | 0 | 0 | 0 | 0 | 0 | 0 | 0 | 128230 | 916 | 36666 | 17374 | 12823 | 0 | 58161 | 254170 | 0 | 0
2025-06-17 | 128230 | 100% | 916 | 100% | 54040 | 100% | 36666 | 100% | 17374 | 100% | 12823 | 100% | 0 |  | 58161 | 100% | 254170 | 100% | YES | 1005.6712 | 30.4827 | 975.1886 | 30.4827 | 0 | 0 | 0 | 0 | 0 | 0 | 522.47 | 3.5145 | 140.6785 | 66.6598 | 49.1987 | 0 | 223.1496 | 1005.6712 | 269.6135 | 3.5145 | 103.8272 | 39.8582 | 38.166 | 0 | 223.1496 | 0 | 128230 | 916 | 36666 | 17374 | 12823 | 0 | 58161 | 254170 | 269.6135 | 3.5145 | 103.8272 | 39.8582 | 38.166 | 0 | 223.1496 | 678.129 | 0 | 0 | 0 | 36666 | 17374 | 103.8272 | 39.8582 | 678.129 | 3 | 32 | 16 | 11 | 65 | 0 | 1 | 128 | 0% | 0% | 0% | 0% | 0% | 0% | 0% | 0% | 0 | 0 | 0 | 0 | 0 | 0 | 0 | 0 | 128230 | 916 | 36666 | 17374 | 12823 | 0 | 58161 | 254170 | 0 | 0 | 0 | 0 | 0 | 0 | 0 | 0 | 0 | 0 | 0 | 0 | 0 | 0 | 0 | 0 | 0 | 0 | 0 | 0 | 0 | 0 | 1 | 0 | 0% | 0% | 0% | 0% | 0% | 0% | 0% | 0% | 0 | 0 | 0 | 0 | 0 | 0 | 0 | 0 | 128230 | 916 | 36666 | 17374 | 12823 | 0 | 58161 | 254170 | 0 | 0 | 0 | 0 | 0 | 0 | 0 | 0 | 0 | 0 | 0 | 0 | 0 | 0 | 0 | 0 | 0 | 0 | 0 | 0 | 0 | 0 | 0 | 0 | 128230 | 916 | 36666 | 17374 | 12823 | 0 | 58161 | 254170 | 0 | 0
2025-06-18 | 128230 | 100% | 916 | 100% | 54040 | 100% | 36666 | 100% | 17374 | 100% | 12823 | 100% | 0 |  | 58161 | 100% | 254170 | 100% | YES | 1365.4536 | 31.9466 | 1333.507 | 30.3339 | 0 | 0 | 0 | 1.6127 | 0 | 0 | 703.0946 | 4.8058 | 192.3688 | 91.153 | 68.8888 | 0 | 305.1426 | 1365.4536 | 456.8617 | 4.8058 | 160.9217 | 65.3066 | 68.8888 | 0 | 305.1426 | 0 | 128230 | 916 | 36666 | 17374 | 12823 | 0 | 58161 | 254170 | 456.8617 | 4.8058 | 160.9217 | 65.3066 | 68.8888 | 0 | 305.1426 | 1061.9273 | 0 | 0 | 0 | 36666 | 17374 | 160.9217 | 65.3066 | 1061.9273 | 3 | 32 | 16 | 11 | 65 | 0 | 1 | 128 | 0% | 0% | 0% | 0% | 0% | 0% | 0% | 0% | 0 | 0 | 0 | 0 | 0 | 0 | 0 | 0 | 128230 | 916 | 36666 | 17374 | 12823 | 0 | 58161 | 254170 | 0 | 0 | 0 | 0 | 0 | 0 | 0 | 0 | 0 | 0 | 0 | 0 | 0 | 0 | 0 | 0 | 0 | 0 | 0 | 0 | 0 | 0 | 1 | 0 | 0% | 0% | 0% | 0% | 0% | 0% | 0% | 0% | 0 | 0 | 0 | 0 | 0 | 0 | 0 | 0 | 128230 | 916 | 36666 | 17374 | 12823 | 0 | 58161 | 254170 | 0 | 0 | 0 | 0 | 0 | 0 | 0 | 0 | 0 | 0 | 0 | 0 | 0 | 0 | 0 | 0 | 0 | 0 | 0 | 0 | 0 | 0 | 0 | 0 | 128230 | 916 | 36666 | 17374 | 12823 | 0 | 58161 | 254170 | 0 | 0
2025-06-19 | 128230 | 100% | 916 | 100% | 54040 | 100% | 36666 | 100% | 17374 | 100% | 12823 | 100% | 0 |  | 58161 | 100% | 254170 | 100% | YES | 687.2236 | 30.5748 | 656.6488 | 30.5748 | 0 | 0 | 0 | 0 | 0 | 0 | 361.8573 | 2.3665 | 94.7267 | 44.8858 | 33.1282 | 0 | 150.2591 | 687.2236 | 124.5663 | 2.3665 | 58.931 | 19.8991 | 27.2574 | 0 | 150.2591 | 0 | 128230 | 916 | 36666 | 17374 | 12823 | 0 | 58161 | 254170 | 124.5663 | 2.3665 | 58.931 | 19.8991 | 27.2574 | 0 | 150.2591 | 383.2794 | 0 | 0 | 0 | 36666 | 17374 | 58.931 | 19.8991 | 383.2794 | 3 | 32 | 16 | 11 | 65 | 0 | 1 | 128 | 0% | 0% | 0% | 0% | 0% | 0% | 0% | 0% | 0 | 0 | 0 | 0 | 0 | 0 | 0 | 0 | 128230 | 916 | 36666 | 17374 | 12823 | 0 | 58161 | 254170 | 0 | 0 | 0 | 0 | 0 | 0 | 0 | 0 | 0 | 0 | 0 | 0 | 0 | 0 | 0 | 0 | 0 | 0 | 0 | 0 | 0 | 0 | 1 | 0 | 0% | 0% | 0% | 0% | 0% | 0% | 0% | 0% | 0 | 0 | 0 | 0 | 0 | 0 | 0 | 0 | 128230 | 916 | 36666 | 17374 | 12823 | 0 | 58161 | 254170 | 0 | 0 | 0 | 0 | 0 | 0 | 0 | 0 | 0 | 0 | 0 | 0 | 0 | 0 | 0 | 0 | 0 | 0 | 0 | 0 | 0 | 0 | 0 | 0 | 128230 | 916 | 36666 | 17374 | 12823 | 0 | 58161 | 254170 | 0 | 0
2025-06-20 | 128230 | 100% | 916 | 100% | 54040 | 100% | 36666 | 100% | 17374 | 100% | 12823 | 100% | 0 |  | 58161 | 100% | 254170 | 100% | YES | 671.624 | 33.2254 | 638.3985 | 32.8161 | 0 | 0 | 0 | 0.40935 | 0 | 0 | 354.8912 | 2.3007 | 92.094 | 43.6383 | 32.6169 | 0 | 146.0829 | 671.624 | 110.2701 | 2.3007 | 39.5605 | 19.6367 | 32.6169 | 0 | 146.0829 | 0 | 128230 | 916 | 36666 | 17374 | 12823 | 0 | 58161 | 254170 | 110.2701 | 2.3007 | 39.5605 | 19.6367 | 32.6169 | 0 | 146.0829 | 350.4678 | 0 | 0 | 0 | 36666 | 17374 | 39.5605 | 19.6367 | 350.4678 | 3 | 32 | 16 | 11 | 65 | 0 | 1 | 128 | 0% | 0% | 0% | 0% | 0% | 0% | 0% | 0% | 0 | 0 | 0 | 0 | 0 | 0 | 0 | 0 | 128230 | 916 | 36666 | 17374 | 12823 | 0 | 58161 | 254170 | 0 | 0 | 0 | 0 | 0 | 0 | 0 | 0 | 0 | 0 | 0 | 0 | 0 | 0 | 0 | 0 | 0 | 0 | 0 | 0 | 0 | 0 | 1 | 0 | 0% | 0% | 0% | 0% | 0% | 0% | 0% | 0% | 0 | 0 | 0 | 0 | 0 | 0 | 0 | 0 | 128230 | 916 | 36666 | 17374 | 12823 | 0 | 58161 | 254170 | 0 | 0 | 0 | 0 | 0 | 0 | 0 | 0 | 0 | 0 | 0 | 0 | 0 | 0 | 0 | 0 | 0 | 0 | 0 | 0 | 0 | 0 | 0 | 0 | 128230 | 916 | 36666 | 17374 | 12823 | 0 | 58161 | 254170 | 0 | 0
2025-06-21 | 128230 | 100% | 916 | 100% | 54040 | 100% | 36666 | 100% | 17374 | 100% | 12823 | 100% | 0 |  | 58161 | 100% | 254170 | 100% | YES | 529.5457 | 28.6145 | 500.9312 | 28.6145 | 0 | 0 | 0 | 0 | 0 | 0 | 281.3367 | 1.8053 | 72.2632 | 34.2416 | 25.2722 | 0 | 114.6267 | 529.5457 | 19.2262 | 1.8053 | 16.6701 | 12.8227 | 20.6689 | 0 | 114.6267 | 0 | 128230 | 916 | 36666 | 17374 | 12823 | 0 | 58161 | 254170 | 19.2262 | 1.8053 | 16.6701 | 12.8227 | 20.6689 | 0 | 114.6267 | 185.8198 | 0 | 0 | 0 | 36666 | 17374 | 16.6701 | 12.8227 | 185.8198 | 3 | 32 | 16 | 11 | 65 | 0 | 1 | 128 | 0% | 0% | 0% | 0% | 0% | 0% | 0% | 0% | 0 | 0 | 0 | 0 | 0 | 0 | 0 | 0 | 128230 | 916 | 36666 | 17374 | 12823 | 0 | 58161 | 254170 | 0 | 0 | 0 | 0 | 0 | 0 | 0 | 0 | 0 | 0 | 0 | 0 | 0 | 0 | 0 | 0 | 0 | 0 | 0 | 0 | 0 | 0 | 1 | 0 | 0% | 0% | 0% | 0% | 0% | 0% | 0% | 0% | 0 | 0 | 0 | 0 | 0 | 0 | 0 | 0 | 128230 | 916 | 36666 | 17374 | 12823 | 0 | 58161 | 254170 | 0 | 0 | 0 | 0 | 0 | 0 | 0 | 0 | 0 | 0 | 0 | 0 | 0 | 0 | 0 | 0 | 0 | 0 | 0 | 0 | 0 | 0 | 0 | 0 | 128230 | 916 | 36666 | 17374 | 12823 | 0 | 58161 | 254170 | 0 | 0
2025-06-22 | 128230 | 100% | 916 | 100% | 54040 | 100% | 36666 | 100% | 17374 | 100% | 12823 | 100% | 0 |  | 58161 | 100% | 254170 | 100% | YES | 535.0905 | 29.8062 | 505.2843 | 29.8062 | 0 | 0 | 0 | 0 | 0 | 0 | 284.7246 | 1.821 | 72.8912 | 34.5391 | 25.4918 | 0 | 115.6228 | 535.0905 | 16.968 | 1.821 | 17.3932 | 12.7782 | 21.5698 | 0 | 115.6228 | 0 | 128230 | 916 | 36666 | 17374 | 12823 | 0 | 58161 | 254170 | 16.968 | 1.821 | 17.3932 | 12.7782 | 21.5698 | 0 | 115.6228 | 186.1529 | 0 | 0 | 0 | 36666 | 17374 | 17.3932 | 12.7782 | 186.1529 | 3 | 32 | 16 | 11 | 65 | 0 | 1 | 128 | 0% | 0% | 0% | 0% | 0% | 0% | 0% | 0% | 0 | 0 | 0 | 0 | 0 | 0 | 0 | 0 | 128230 | 916 | 36666 | 17374 | 12823 | 0 | 58161 | 254170 | 0 | 0 | 0 | 0 | 0 | 0 | 0 | 0 | 0 | 0 | 0 | 0 | 0 | 0 | 0 | 0 | 0 | 0 | 0 | 0 | 0 | 0 | 1 | 0 | 0% | 0% | 0% | 0% | 0% | 0% | 0% | 0% | 0 | 0 | 0 | 0 | 0 | 0 | 0 | 0 | 128230 | 916 | 36666 | 17374 | 12823 | 0 | 58161 | 254170 | 0 | 0 | 0 | 0 | 0 | 0 | 0 | 0 | 0 | 0 | 0 | 0 | 0 | 0 | 0 | 0 | 0 | 0 | 0 | 0 | 0 | 0 | 0 | 0 | 128230 | 916 | 36666 | 17374 | 12823 | 0 | 58161 | 254170 | 0 | 0
2025-06-23 | 128230 | 100% | 916 | 100% | 54040 | 100% | 36666 | 100% | 17374 | 100% | 12823 | 100% | 0 |  | 58161 | 100% | 254170 | 100% | YES | 425.7165 | 23.0331 | 402.6834 | 23.0331 | 0 | 0 | 0 | 0 | 0 | 0 | 226.1888 | 1.4512 | 58.0902 | 27.5258 | 20.3156 | 0 | 92.1449 | 425.7165 | -45.95 | 1.4512 | -1.4158 | -3.2049 | 10.1698 | 0 | 92.1449 | 5.6843e-14 | 128184.05 | 916 | 36664.5842 | 17370.7951 | 12823 | 0 | 58161 | 254119.4294 | 0 | 1.4512 | 0 | 0 | 10.1698 | 0 | 92.1449 | 103.7659 | 0 | 0 | 0 | 36664.5842 | 17370.7951 | 0 | 0 | 103.7659 | 0 | 32 | 0 | 0 | 65 | 0 | 1 | 98 | 70.35% | 0% | 20.12% | 9.532% | 0% | 0% | 0% | 100% | 73.0011 | 0 | 20.8739 | 9.891 | 0 | 0 | 0 | 103.7659 | 128257.0511 | 916 | 36685.4581 | 17380.6861 | 12823 | 0 | 58161 | 254223.1953 | 27.0511 | 0 | 19.4581 | 6.6861 | 0 | 0 | 0 | 53.1953 | 0 | 0 | 0 | 0 | 0 | 0 | 0 | 0 | 3 | 0 | 16 | 11 | 0 | 0 | 1 | 0 | 0% | 0% | 0% | 0% | 0% | 0% | 0% | 0% | 0 | 0 | 0 | 0 | 0 | 0 | 0 | 0 | 128230 | 916 | 36666 | 17374 | 12823 | 0 | 58161 | 254170 | 0 | 0 | 0 | 0 | 0 | 0 | 0 | 0 | 0 | 0 | 0 | 0 | 0 | 0 | 0 | 0 | 0 | 0 | 0 | 0 | 0 | 0 | 0 | 0 | 128230 | 916 | 36666 | 17374 | 12823 | 0 | 58161 | 254170 | 0 | 0
2025-06-24 | 128230 | 100% | 916 | 100% | 54040 | 100% | 36666 | 100% | 17374 | 100% | 12823 | 100% | 0 |  | 58161 | 100% | 254170 | 100% | YES | 558.1992 | 23.4686 | 534.7306 | 23.4686 | 0 | 0 | 0 | 0 | 0 | 0 | 293.2428 | 1.9271 | 77.1391 | 36.552 | 26.9774 | 0 | 122.3609 | 558.1992 | 11.2376 | 1.9271 | 26.2843 | 5.804 | 3.6231 | 0 | 122.3609 | 0 | 128230 | 916 | 36666 | 17374 | 12823 | 0 | 58161 | 254170 | 11.2376 | 1.9271 | 26.2843 | 5.804 | 3.6231 | 0 | 122.3609 | 171.237 | 0 | 0 | 0 | 36666 | 17374 | 26.2843 | 5.804 | 171.237 | 3 | 32 | 16 | 11 | 65 | 0 | 1 | 128 | 0% | 0% | 0% | 0% | 0% | 0% | 0% | 0% | 0 | 0 | 0 | 0 | 0 | 0 | 0 | 0 | 128230 | 916 | 36666 | 17374 | 12823 | 0 | 58161 | 254170 | 0 | 0 | 0 | 0 | 0 | 0 | 0 | 0 | 0 | 0 | 0 | 0 | 0 | 0 | 0 | 0 | 0 | 0 | 0 | 0 | 0 | 0 | 1 | 0 | 0% | 0% | 0% | 0% | 0% | 0% | 0% | 0% | 0 | 0 | 0 | 0 | 0 | 0 | 0 | 0 | 128230 | 916 | 36666 | 17374 | 12823 | 0 | 58161 | 254170 | 0 | 0 | 0 | 0 | 0 | 0 | 0 | 0 | 0 | 0 | 0 | 0 | 0 | 0 | 0 | 0 | 0 | 0 | 0 | 0 | 0 | 0 | 0 | 0 | 128230 | 916 | 36666 | 17374 | 12823 | 0 | 58161 | 254170 | 0 | 0
2025-06-25 | 128230 | 100% | 916 | 100% | 54040 | 100% | 36666 | 100% | 17374 | 100% | 12823 | 100% | 0 |  | 58161 | 100% | 254170 | 100% | YES | 292.4361 | 23.7945 | 268.6416 | 23.7945 | 0 | 0 | 0 | 0 | 0 | 0 | 159.3254 | 0.96815 | 38.7536 | 18.3632 | 13.5531 | 0 | 61.4725 | 292.4361 | -121.7499 | 0.96815 | -19.8562 | -15.3964 | 3.6406 | 0 | 61.4725 | 0 | 128108.2501 | 916 | 36646.1438 | 17358.6036 | 12823 | 0 | 58161 | 254012.9975 | 0 | 0.96815 | 0 | 0 | 3.6406 | 0 | 61.4725 | 66.0812 | 0 | 0 | 0 | 36646.1438 | 17358.6036 | 0 | 0 | 66.0812 | 0 | 32 | 0 | 0 | 65 | 0 | 1 | 98 | 70.35% | 0% | 20.12% | 9.532% | 0% | 0% | 0% | 100% | 46.4892 | 0 | 13.2931 | 6.2989 | 0 | 0 | 0 | 66.0812 | 128154.7394 | 916 | 36659.4369 | 17364.9024 | 12823 | 0 | 58161 | 254079.0787 | 0 | 0 | 0 | 0 | 0 | 0 | 0 | 0 | 75.2606 | 0 | 6.5631 | 9.0976 | 0 | 0 | 0 | 90.9213 | 0 | 0 | 0 | 0 | 0 | 0 | 1 | 1 | 65.42% | 0.4673% | 18.71% | 8.864% | 6.542% | 0% | 0% | 100% | 0 | 0 | 0 | 0 | 0 | 0 | 0 | 0 | 128154.7394 | 916 | 36659.4369 | 17364.9024 | 12823 | 0 | 58161 | 254079.0787 | 0 | 0 | 0 | 0 | 0 | 0 | 0 | 0 | 75.2606 | 0 | 6.5631 | 9.0976 | 0 | 0 | 0 | 90.9213 | 0 | 0 | 0 | 0 | 0 | 0 | 0 | 0 | 128230 | 916 | 36666 | 17374 | 12823 | 0 | 58161 | 254170 | 0 | 0
2025-06-26 | 128230 | 100% | 916 | 100% | 54040 | 100% | 36666 | 100% | 17374 | 100% | 12823 | 100% | 0 |  | 58161 | 100% | 254170 | 100% | YES | 1105.2856 | 28.0752 | 1077.2104 | 28.0752 | 0 | 0 | 0 | 0 | 0 | 0 | 571.5331 | 3.8821 | 155.396 | 73.6336 | 54.3458 | 0 | 246.495 | 1105.2856 | 287.903 | 3.8821 | 87.027 | 44.6568 | 39.4708 | 0 | 246.495 | 0 | 128230 | 916 | 36666 | 17374 | 12823 | 0 | 58161 | 254170 | 287.903 | 3.8821 | 87.027 | 44.6568 | 39.4708 | 0 | 246.495 | 709.4348 | 0 | 0 | 0 | 36666 | 17374 | 87.027 | 44.6568 | 709.4348 | 3 | 32 | 16 | 11 | 65 | 0 | 1 | 128 | 0% | 0% | 0% | 0% | 0% | 0% | 0% | 0% | 0 | 0 | 0 | 0 | 0 | 0 | 0 | 0 | 128230 | 916 | 36666 | 17374 | 12823 | 0 | 58161 | 254170 | 0 | 0 | 0 | 0 | 0 | 0 | 0 | 0 | 0 | 0 | 0 | 0 | 0 | 0 | 0 | 0 | 0 | 0 | 0 | 0 | 0 | 0 | 1 | 0 | 0% | 0% | 0% | 0% | 0% | 0% | 0% | 0% | 0 | 0 | 0 | 0 | 0 | 0 | 0 | 0 | 128230 | 916 | 36666 | 17374 | 12823 | 0 | 58161 | 254170 | 0 | 0 | 0 | 0 | 0 | 0 | 0 | 0 | 0 | 0 | 0 | 0 | 0 | 0 | 0 | 0 | 0 | 0 | 0 | 0 | 0 | 0 | 0 | 0 | 128230 | 916 | 36666 | 17374 | 12823 | 0 | 58161 | 254170 | 0 | 0
2025-06-27 | 128230 | 100% | 916 | 100% | 54040 | 100% | 36666 | 100% | 17374 | 100% | 12823 | 100% | 0 |  | 58161 | 100% | 254170 | 100% | YES | 2009.267 | 28.4882 | 1980.7788 | 28.1804 | 0 | 0 | 0 | 0.30774 | 0 | 0 | 1027.493 | 7.1385 | 285.7428 | 135.3978 | 100.239 | 0 | 453.256 | 2009.267 | 764.7898 | 7.1385 | 244.1622 | 110.4342 | 100.239 | 0 | 453.256 | 0 | 128230 | 916 | 36666 | 17374 | 12823 | 0 | 58161 | 254170 | 764.7898 | 7.1385 | 244.1622 | 110.4342 | 100.239 | 0 | 453.256 | 1680.0197 | 0 | 0 | 0 | 36666 | 17374 | 244.1622 | 110.4342 | 1680.0197 | 3 | 32 | 16 | 11 | 65 | 0 | 1 | 128 | 0% | 0% | 0% | 0% | 0% | 0% | 0% | 0% | 0 | 0 | 0 | 0 | 0 | 0 | 0 | 0 | 128230 | 916 | 36666 | 17374 | 12823 | 0 | 58161 | 254170 | 0 | 0 | 0 | 0 | 0 | 0 | 0 | 0 | 0 | 0 | 0 | 0 | 0 | 0 | 0 | 0 | 0 | 0 | 0 | 0 | 0 | 0 | 1 | 0 | 0% | 0% | 0% | 0% | 0% | 0% | 0% | 0% | 0 | 0 | 0 | 0 | 0 | 0 | 0 | 0 | 128230 | 916 | 36666 | 17374 | 12823 | 0 | 58161 | 254170 | 0 | 0 | 0 | 0 | 0 | 0 | 0 | 0 | 0 | 0 | 0 | 0 | 0 | 0 | 0 | 0 | 0 | 0 | 0 | 0 | 0 | 0 | 0 | 0 | 128230 | 916 | 36666 | 17374 | 12823 | 0 | 58161 | 254170 | 0 | 0
2025-06-28 | 128230 | 100% | 916 | 100% | 54040 | 100% | 36666 | 100% | 17374 | 100% | 12823 | 100% | 0 |  | 58161 | 100% | 254170 | 100% | YES | 599.5747 | 30.4514 | 569.1232 | 28.7052 | 0 | 0 | 0 | 1.7463 | 0 | 0 | 315.8306 | 2.0511 | 82.1005 | 38.9029 | 30.4588 | 0 | 130.2309 | 599.5747 | 38.688 | 2.0511 | 41.0324 | 17.35 | 30.4588 | 0 | 130.2309 | 0 | 128230 | 916 | 36666 | 17374 | 12823 | 0 | 58161 | 254170 | 38.688 | 2.0511 | 41.0324 | 17.35 | 30.4588 | 0 | 130.2309 | 259.8111 | 0 | 0 | 0 | 36666 | 17374 | 41.0324 | 17.35 | 259.8111 | 3 | 32 | 16 | 11 | 65 | 0 | 1 | 128 | 0% | 0% | 0% | 0% | 0% | 0% | 0% | 0% | 0 | 0 | 0 | 0 | 0 | 0 | 0 | 0 | 128230 | 916 | 36666 | 17374 | 12823 | 0 | 58161 | 254170 | 0 | 0 | 0 | 0 | 0 | 0 | 0 | 0 | 0 | 0 | 0 | 0 | 0 | 0 | 0 | 0 | 0 | 0 | 0 | 0 | 0 | 0 | 1 | 0 | 0% | 0% | 0% | 0% | 0% | 0% | 0% | 0% | 0 | 0 | 0 | 0 | 0 | 0 | 0 | 0 | 128230 | 916 | 36666 | 17374 | 12823 | 0 | 58161 | 254170 | 0 | 0 | 0 | 0 | 0 | 0 | 0 | 0 | 0 | 0 | 0 | 0 | 0 | 0 | 0 | 0 | 0 | 0 | 0 | 0 | 0 | 0 | 0 | 0 | 128230 | 916 | 36666 | 17374 | 12823 | 0 | 58161 | 254170 | 0 | 0
2025-06-29 | 128230 | 100% | 916 | 100% | 54040 | 100% | 36666 | 100% | 17374 | 100% | 12823 | 100% | 0 |  | 58161 | 100% | 254170 | 100% | YES | 444.8474 | 27.8582 | 416.9892 | 27.8582 | 0 | 0 | 0 | 0 | 0 | 0 | 238.2313 | 1.5028 | 60.1539 | 28.5036 | 21.0373 | 0 | 95.4185 | 444.8474 | -22.7071 | 1.5028 | 14.0376 | 7.0269 | 17.8303 | 0 | 95.4185 | 0 | 128207.2929 | 916 | 36666 | 17374 | 12823 | 0 | 58161 | 254147.2929 | 0 | 1.5028 | 14.0376 | 7.0269 | 17.8303 | 0 | 95.4185 | 135.816 | 0 | 0 | 0 | 36666 | 17374 | 14.0376 | 7.0269 | 135.816 | 0 | 32 | 16 | 11 | 65 | 0 | 1 | 125 | 100% | 0% | 0% | 0% | 0% | 0% | 0% | 100% | 135.816 | 0 | 0 | 0 | 0 | 0 | 0 | 135.816 | 128343.109 | 916 | 36666 | 17374 | 12823 | 0 | 58161 | 254283.109 | 113.109 | 0 | 0 | 0 | 0 | 0 | 0 | 113.109 | 0 | 0 | 0 | 0 | 0 | 0 | 0 | 0 | 3 | 0 | 0 | 0 | 0 | 0 | 1 | 0 | 0% | 0% | 0% | 0% | 0% | 0% | 0% | 0% | 0 | 0 | 0 | 0 | 0 | 0 | 0 | 0 | 128230 | 916 | 36666 | 17374 | 12823 | 0 | 58161 | 254170 | 0 | 0 | 0 | 0 | 0 | 0 | 0 | 0 | 0 | 0 | 0 | 0 | 0 | 0 | 0 | 0 | 0 | 0 | 0 | 0 | 0 | 0 | 0 | 0 | 128230 | 916 | 36666 | 17374 | 12823 | 0 | 58161 | 254170 | 0 | 0
2025-06-30 | 128230 | 100% | 916 | 100% | 54040 | 100% | 36666 | 100% | 17374 | 100% | 12823 | 100% | 0 |  | 58161 | 100% | 254170 | 100% | YES | 648.3738 | 30.2177 | 618.1561 | 30.2177 | 0 | 0 | 0 | 0 | 0 | 0 | 342.0805 | 2.2278 | 89.1738 | 42.2546 | 31.1863 | 0 | 141.4509 | 648.3738 | 62.596 | 2.2278 | 34.6149 | 13.1671 | 23.6613 | 0 | 141.4509 | 0 | 128230 | 916 | 36666 | 17374 | 12823 | 0 | 58161 | 254170 | 62.596 | 2.2278 | 34.6149 | 13.1671 | 23.6613 | 0 | 141.4509 | 277.718 | 0 | 0 | 0 | 36666 | 17374 | 34.6149 | 13.1671 | 277.718 | 3 | 32 | 16 | 11 | 65 | 0 | 1 | 128 | 0% | 0% | 0% | 0% | 0% | 0% | 0% | 0% | 0 | 0 | 0 | 0 | 0 | 0 | 0 | 0 | 128230 | 916 | 36666 | 17374 | 12823 | 0 | 58161 | 254170 | 0 | 0 | 0 | 0 | 0 | 0 | 0 | 0 | 0 | 0 | 0 | 0 | 0 | 0 | 0 | 0 | 0 | 0 | 0 | 0 | 0 | 0 | 1 | 0 | 0% | 0% | 0% | 0% | 0% | 0% | 0% | 0% | 0 | 0 | 0 | 0 | 0 | 0 | 0 | 0 | 128230 | 916 | 36666 | 17374 | 12823 | 0 | 58161 | 254170 | 0 | 0 | 0 | 0 | 0 | 0 | 0 | 0 | 0 | 0 | 0 | 0 | 0 | 0 | 0 | 0 | 0 | 0 | 0 | 0 | 0 | 0 | 0 | 0 | 128230 | 916 | 36666 | 17374 | 12823 | 0 | 58161 | 254170 | 0 | 0
2025-07-01 | 128230 | 100% | 916 | 100% | 54040 | 100% | 36666 | 100% | 17374 | 100% | 12823 | 100% | 0 |  | 58161 | 100% | 254170 | 100% | YES | 816.46 | 30.622 | 785.838 | 30.622 | 0 | 0 | 0 | 0 | 0 | 0 | 427.0811 | 2.8321 | 113.3632 | 53.7166 | 39.6459 | 0 | 179.8211 | 816.46 | 153.8426 | 2.8321 | 71.0026 | 23.2189 | 17.0435 | 0 | 179.8211 | 0 | 128230 | 916 | 36666 | 17374 | 12823 | 0 | 58161 | 254170 | 153.8426 | 2.8321 | 71.0026 | 23.2189 | 17.0435 | 0 | 179.8211 | 447.7608 | 0 | 0 | 0 | 36666 | 17374 | 71.0026 | 23.2189 | 447.7608 | 3 | 32 | 16 | 11 | 65 | 0 | 1 | 128 | 0% | 0% | 0% | 0% | 0% | 0% | 0% | 0% | 0 | 0 | 0 | 0 | 0 | 0 | 0 | 0 | 128230 | 916 | 36666 | 17374 | 12823 | 0 | 58161 | 254170 | 0 | 0 | 0 | 0 | 0 | 0 | 0 | 0 | 0 | 0 | 0 | 0 | 0 | 0 | 0 | 0 | 0 | 0 | 0 | 0 | 0 | 0 | 1 | 0 | 0% | 0% | 0% | 0% | 0% | 0% | 0% | 0% | 0 | 0 | 0 | 0 | 0 | 0 | 0 | 0 | 128230 | 916 | 36666 | 17374 | 12823 | 0 | 58161 | 254170 | 0 | 0 | 0 | 0 | 0 | 0 | 0 | 0 | 0 | 0 | 0 | 0 | 0 | 0 | 0 | 0 | 0 | 0 | 0 | 0 | 0 | 0 | 0 | 0 | 128230 | 916 | 36666 | 17374 | 12823 | 0 | 58161 | 254170 | 0 | 0
2025-07-02 | 128230 | 100% | 916 | 100% | 54040 | 100% | 36666 | 100% | 17374 | 100% | 12823 | 100% | 0 |  | 58161 | 100% | 254170 | 100% | YES | 1093.0173 | 29.9129 | 1063.1044 | 29.9129 | 0 | 0 | 0 | 0 | 0 | 0 | 566.2542 | 3.8313 | 153.3611 | 72.6694 | 53.6341 | 0 | 243.2672 | 1093.0173 | 291.6194 | 3.8313 | 112.3572 | 46.8108 | 50.8107 | 0 | 243.2672 | 0 | 128230 | 916 | 36666 | 17374 | 12823 | 0 | 58161 | 254170 | 291.6194 | 3.8313 | 112.3572 | 46.8108 | 50.8107 | 0 | 243.2672 | 748.6966 | 0 | 0 | 0 | 36666 | 17374 | 112.3572 | 46.8108 | 748.6966 | 3 | 32 | 16 | 11 | 65 | 0 | 1 | 128 | 0% | 0% | 0% | 0% | 0% | 0% | 0% | 0% | 0 | 0 | 0 | 0 | 0 | 0 | 0 | 0 | 128230 | 916 | 36666 | 17374 | 12823 | 0 | 58161 | 254170 | 0 | 0 | 0 | 0 | 0 | 0 | 0 | 0 | 0 | 0 | 0 | 0 | 0 | 0 | 0 | 0 | 0 | 0 | 0 | 0 | 0 | 0 | 1 | 0 | 0% | 0% | 0% | 0% | 0% | 0% | 0% | 0% | 0 | 0 | 0 | 0 | 0 | 0 | 0 | 0 | 128230 | 916 | 36666 | 17374 | 12823 | 0 | 58161 | 254170 | 0 | 0 | 0 | 0 | 0 | 0 | 0 | 0 | 0 | 0 | 0 | 0 | 0 | 0 | 0 | 0 | 0 | 0 | 0 | 0 | 0 | 0 | 0 | 0 | 128230 | 916 | 36666 | 17374 | 12823 | 0 | 58161 | 254170 | 0 | 0
2025-07-03 | 128230 | 100% | 916 | 100% | 54040 | 100% | 36666 | 100% | 17374 | 100% | 12823 | 100% | 0 |  | 58161 | 100% | 254170 | 100% | YES | 826.794 | 27.5272 | 799.2668 | 27.5272 | 0 | 0 | 0 | 0 | 0 | 0 | 430.7612 | 2.8805 | 115.3005 | 54.6345 | 40.3234 | 0 | 182.894 | 826.794 | 159.7103 | 2.8805 | 60.5325 | 30.3247 | 33.3294 | 0 | 182.894 | 0 | 128230 | 916 | 36666 | 17374 | 12823 | 0 | 58161 | 254170 | 159.7103 | 2.8805 | 60.5325 | 30.3247 | 33.3294 | 0 | 182.894 | 469.6713 | 0 | 0 | 0 | 36666 | 17374 | 60.5325 | 30.3247 | 469.6713 | 3 | 32 | 16 | 11 | 65 | 0 | 1 | 128 | 0% | 0% | 0% | 0% | 0% | 0% | 0% | 0% | 0 | 0 | 0 | 0 | 0 | 0 | 0 | 0 | 128230 | 916 | 36666 | 17374 | 12823 | 0 | 58161 | 254170 | 0 | 0 | 0 | 0 | 0 | 0 | 0 | 0 | 0 | 0 | 0 | 0 | 0 | 0 | 0 | 0 | 0 | 0 | 0 | 0 | 0 | 0 | 1 | 0 | 0% | 0% | 0% | 0% | 0% | 0% | 0% | 0% | 0 | 0 | 0 | 0 | 0 | 0 | 0 | 0 | 128230 | 916 | 36666 | 17374 | 12823 | 0 | 58161 | 254170 | 0 | 0 | 0 | 0 | 0 | 0 | 0 | 0 | 0 | 0 | 0 | 0 | 0 | 0 | 0 | 0 | 0 | 0 | 0 | 0 | 0 | 0 | 0 | 0 | 128230 | 916 | 36666 | 17374 | 12823 | 0 | 58161 | 254170 | 0 | 0
2025-07-04 | 128230 | 100% | 916 | 100% | 54040 | 100% | 36666 | 100% | 17374 | 100% | 12823 | 100% | 0 |  | 58161 | 100% | 254170 | 100% | YES | 158.1213 | 29.267 | 128.8544 | 29.267 | 0 | 0 | 0 | 0 | 0 | 0 | 94.2746 | 0.46438 | 18.5882 | 8.8079 | 6.5008 | 0 | 29.4854 | 158.1213 | -188.981 | 0.46438 | -38.0633 | -14.5338 | -1.5766 | 0 | 29.4854 | 0 | 128041.019 | 916 | 36627.9367 | 17359.4662 | 12821.4234 | 0 | 58161 | 253926.8453 | 0 | 0.46438 | 0 | 0 | 0 | 0 | 29.4854 | 29.9498 | 0 | 0 | 0 | 36627.9367 | 17359.4662 | 0 | 0 | 29.9498 | 0 | 32 | 0 | 0 | 0 | 0 | 1 | 33 | 65.73% | 0% | 18.79% | 8.905% | 6.573% | 0% | 0% | 100% | 19.6853 | 0 | 5.6288 | 2.6672 | 1.9685 | 0 | 0 | 29.9498 | 128060.7043 | 916 | 36633.5655 | 17362.1334 | 12823.3919 | 0 | 58161 | 253956.795 | 0 | 0 | 0 | 0 | 0.39195 | 0 | 0 | 0.39195 | 169.2957 | 0 | 32.4345 | 11.8666 | 0 | 0 | 0 | 213.5969 | 0 | 0 | 0 | 0 | 65 | 0 | 1 | 66 | 70% | 0.5% | 20.02% | 9.484% | 0% | 0% | 0% | 100% | 0.27436 | 0.0019599 | 0.078451 | 0.037174 | 0 | 0 | 0 | 0.39195 | 128060.9786 | 916.002 | 36633.6439 | 17362.1706 | 12823 | 0 | 58161 | 253956.795 | 0 | 0.0019599 | 0 | 0 | 0 | 0 | 0 | 0.0019599 | 169.0214 | 0 | 32.3561 | 11.8294 | 0 | 0 | 0 | 213.2069 | 0.0019599 | 0 | 0 | 0 | 0 | 0 | 0 | 0.0019599 | 128230 | 916 | 36666 | 17374 | 12823 | 0 | 58161 | 254170 | 0 | 0
2025-07-05 | 128230 | 100% | 916 | 100% | 54040 | 100% | 36666 | 100% | 17374 | 100% | 12823 | 100% | 0 |  | 58161 | 100% | 254170 | 100% | YES | 362.6961 | 29.1755 | 333.5206 | 29.1755 | 0 | 0 | 0 | 0 | 0 | 0 | 197.4382 | 1.202 | 48.1129 | 22.7981 | 16.8263 | 0 | 76.3186 | 362.6961 | -100.6315 | 1.202 | -4.9134 | 0.47357 | -3.3272 | 0 | 76.3186 | 2.8422e-14 | 128129.3685 | 916 | 36661.0866 | 17374 | 12819.6728 | 0 | 58161 | 254061.1279 | 0 | 1.202 | 0 | 0.47357 | 0 | 0 | 76.3186 | 77.9941 | 2 | -0.47357 | 0.47357 | 36661.5602 | 17374 | 0 | 0 | 77.5205 | 0 | 32 | 0 | 0 | 0 | 0 | 1 | 33 | 65.73% | 0% | 18.79% | 8.905% | 6.573% | 0% | 0% | 100% | 50.9524 | 0 | 14.5693 | 6.9036 | 5.0952 | 0 | 0 | 77.5205 | 128180.3209 | 916 | 36676.1295 | 17380.9036 | 12824.768 | 0 | 58161 | 254139.122 | 0 | 0 | 10.1295 | 6.9036 | 1.768 | 0 | 0 | 18.8011 | 49.6791 | 0 | 0 | 0 | 0 | 0 | 0 | 49.6791 | 0 | 0 | 16 | 11 | 65 | 0 | 1 | 93 | 99.29% | 0.7093% | 0% | 0% | 0% | 0% | 0% | 100% | 18.6677 | 0.13335 | 0 | 0 | 0 | 0 | 0 | 18.8011 | 128198.9887 | 916.1334 | 36666 | 17374 | 12823 | 0 | 58161 | 254139.122 | 0 | 0.13335 | 0 | 0 | 0 | 0 | 0 | 0.13335 | 31.0113 | 0 | 0 | 0 | 0 | 0 | 0 | 31.0113 | 0.13335 | 0 | 0 | 0 | 0 | 0 | 0 | 0.13335 | 128230 | 916 | 36666 | 17374 | 12823 | 0 | 58161 | 254170 | 0 | 0
2025-07-06 | 128230 | 100% | 916 | 100% | 54040 | 100% | 36666 | 100% | 17374 | 100% | 12823 | 100% | 0 |  | 58161 | 100% | 254170 | 100% | YES | 264.6907 | 29.3265 | 235.3642 | 29.3265 | 0 | 0 | 0 | 0 | 0 | 0 | 148.0688 | 0.84823 | 33.9531 | 16.0885 | 11.8742 | 0 | 53.8577 | 264.6907 | -129.1936 | 0.84823 | -20.7262 | -6.5486 | 2.5939 | 0 | 53.8577 | 0 | 128100.8064 | 916 | 36645.2738 | 17367.4514 | 12823 | 0 | 58161 | 254013.5315 | 0 | 0.84823 | 0 | 0 | 2.5939 | 0 | 53.8577 | 57.2998 | 0 | 0 | 0 | 36645.2738 | 17367.4514 | 0 | 0 | 57.2998 | 0 | 32 | 0 | 0 | 65 | 0 | 1 | 98 | 70.35% | 0% | 20.12% | 9.532% | 0% | 0% | 0% | 100% | 40.3114 | 0 | 11.5266 | 5.4618 | 0 | 0 | 0 | 57.2998 | 128141.1178 | 916 | 36656.8004 | 17372.9132 | 12823 | 0 | 58161 | 254070.8314 | 0 | 0 | 0 | 0 | 0 | 0 | 0 | 0 | 88.8822 | 0 | 9.1996 | 1.0868 | 0 | 0 | 0 | 99.1686 | 0 | 0 | 0 | 0 | 0 | 0 | 1 | 1 | 65.42% | 0.4673% | 18.71% | 8.864% | 6.542% | 0% | 0% | 100% | 0 | 0 | 0 | 0 | 0 | 0 | 0 | 0 | 128141.1178 | 916 | 36656.8004 | 17372.9132 | 12823 | 0 | 58161 | 254070.8314 | 0 | 0 | 0 | 0 | 0 | 0 | 0 | 0 | 88.8822 | 0 | 9.1996 | 1.0868 | 0 | 0 | 0 | 99.1686 | 0 | 0 | 0 | 0 | 0 | 0 | 0 | 0 | 128230 | 916 | 36666 | 17374 | 12823 | 0 | 58161 | 254170 | 0 | 0
2025-07-07 | 128230 | 100% | 916 | 100% | 54040 | 100% | 36666 | 100% | 17374 | 100% | 12823 | 100% | 0 |  | 58161 | 100% | 254170 | 100% | YES | 826.8877 | 29.5761 | 797.3115 | 29.5761 | 0 | 0 | 0 | 0 | 0 | 0 | 431.8237 | 2.8734 | 115.0184 | 54.5009 | 40.2248 | 0 | 182.4465 | 826.8877 | 124.6205 | 2.8734 | 53.8565 | 23.0228 | 19.1752 | 0 | 182.4465 | 0 | 128230 | 916 | 36666 | 17374 | 12823 | 0 | 58161 | 254170 | 124.6205 | 2.8734 | 53.8565 | 23.0228 | 19.1752 | 0 | 182.4465 | 405.995 | 0 | 0 | 0 | 36666 | 17374 | 53.8565 | 23.0228 | 405.995 | 3 | 32 | 16 | 11 | 65 | 0 | 1 | 128 | 0% | 0% | 0% | 0% | 0% | 0% | 0% | 0% | 0 | 0 | 0 | 0 | 0 | 0 | 0 | 0 | 128230 | 916 | 36666 | 17374 | 12823 | 0 | 58161 | 254170 | 0 | 0 | 0 | 0 | 0 | 0 | 0 | 0 | 0 | 0 | 0 | 0 | 0 | 0 | 0 | 0 | 0 | 0 | 0 | 0 | 0 | 0 | 1 | 0 | 0% | 0% | 0% | 0% | 0% | 0% | 0% | 0% | 0 | 0 | 0 | 0 | 0 | 0 | 0 | 0 | 128230 | 916 | 36666 | 17374 | 12823 | 0 | 58161 | 254170 | 0 | 0 | 0 | 0 | 0 | 0 | 0 | 0 | 0 | 0 | 0 | 0 | 0 | 0 | 0 | 0 | 0 | 0 | 0 | 0 | 0 | 0 | 0 | 0 | 128230 | 916 | 36666 | 17374 | 12823 | 0 | 58161 | 254170 | 0 | 0
2025-07-08 | 128230 | 100% | 916 | 100% | 54040 | 100% | 36666 | 100% | 17374 | 100% | 12823 | 100% | 0 |  | 58161 | 100% | 254170 | 100% | YES | -103.0783 | 25.0944 | -128.1727 | 25.0944 | 0 | 0 | 0 | 0 | 0 | 0 | -39.5694 | -0.46192 | -18.4899 | -8.7614 | -6.4664 | 0 | -29.3294 | -103.0783 | -328.8745 | -0.46192 | -82.1433 | -40.622 | -19.365 | 0 | -29.3294 | 0 | 127901.1255 | 915.5381 | 36583.8567 | 17333.378 | 12803.635 | 0 | 58131.6706 | 253669.2039 | 0 | 0 | 0 | 0 | 0 | 0 | 0 | 0 | 0 | 0 | 0 | 36583.8567 | 17333.378 | 0 | 0 | 0 | 0 | 0 | 0 | 0 | 0 | 0 | 0 | 0 | 0% | 0% | 0% | 0% | 0% | 0% | 0% | 0% | 0 | 0 | 0 | 0 | 0 | 0 | 0 | 0 | 127901.1255 | 915.5381 | 36583.8567 | 17333.378 | 12803.635 | 0 | 58131.6706 | 253669.2039 | 0 | 0 | 0 | 0 | 0 | 0 | 0 | 0 | 328.8745 | 0.46192 | 82.1433 | 40.622 | 19.365 | 0 | 29.3294 | 500.7961 | 0 | 0 | 0 | 0 | 0 | 0 | 0 | 0 | 0% | 0% | 0% | 0% | 0% | 0% | 0% | 0% | 0 | 0 | 0 | 0 | 0 | 0 | 0 | 0 | 127901.1255 | 915.5381 | 36583.8567 | 17333.378 | 12803.635 | 0 | 58131.6706 | 253669.2039 | 0 | 0 | 0 | 0 | 0 | 0 | 0 | 0 | 328.8745 | 0.46192 | 82.1433 | 40.622 | 19.365 | 0 | 29.3294 | 500.7961 | 0 | 0 | 0 | 0 | 0 | 0 | 0 | 0 | 128230 | 916 | 36666 | 17374 | 12823 | 0 | 58161 | 254170 | 0 | 0
2025-07-09 | 128230 | 100% | 916 | 100% | 54040 | 100% | 36666 | 100% | 17374 | 100% | 12823 | 100% | 0 |  | 58161 | 100% | 254170 | 100% | YES | 181.5596 | 25.0515 | 156.508 | 25.0515 | 0 | 0 | 0 | 0 | 0 | 0 | 104.0106 | 0.56404 | 22.5775 | 10.6982 | 7.8959 | 0 | 35.8133 | 181.5596 | -204.8012 | 0.56404 | -49.0365 | -20.0942 | -4.1587 | 0 | 35.8133 | 0 | 128025.1988 | 916 | 36616.9635 | 17353.9058 | 12818.8413 | 0 | 58161 | 253891.9094 | 0 | 0.56404 | 0 | 0 | 0 | 0 | 35.8133 | 36.3773 | 0 | 0 | 0 | 36616.9635 | 17353.9058 | 0 | 0 | 36.3773 | 0 | 32 | 0 | 0 | 0 | 0 | 1 | 33 | 65.73% | 0% | 18.79% | 8.905% | 6.573% | 0% | 0% | 100% | 23.91 | 0 | 6.8368 | 3.2396 | 2.391 | 0 | 0 | 36.3773 | 128049.1088 | 916 | 36623.8003 | 17357.1454 | 12821.2323 | 0 | 58161 | 253928.2868 | 0 | 0 | 0 | 0 | 0 | 0 | 0 | 0 | 180.8912 | 0 | 42.1997 | 16.8546 | 1.7677 | 0 | 0 | 241.7132 | 0 | 0 | 0 | 0 | 0 | 0 | 1 | 1 | 65.42% | 0.4673% | 18.71% | 8.864% | 6.542% | 0% | 0% | 100% | 0 | 0 | 0 | 0 | 0 | 0 | 0 | 0 | 128049.1088 | 916 | 36623.8003 | 17357.1454 | 12821.2323 | 0 | 58161 | 253928.2868 | 0 | 0 | 0 | 0 | 0 | 0 | 0 | 0 | 180.8912 | 0 | 42.1997 | 16.8546 | 1.7677 | 0 | 0 | 241.7132 | 0 | 0 | 0 | 0 | 0 | 0 | 0 | 0 | 128230 | 916 | 36666 | 17374 | 12823 | 0 | 58161 | 254170 | 0 | 0
2025-07-10 | 128230 | 100% | 916 | 100% | 54040 | 100% | 36666 | 100% | 17374 | 100% | 12823 | 100% | 0 |  | 58161 | 100% | 254170 | 100% | YES | 620.2769 | 31.8014 | 588.4755 | 31.8014 | 0 | 0 | 0 | 0 | 0 | 0 | 328.6902 | 2.1208 | 84.8922 | 40.2257 | 29.6889 | 0 | 134.6592 | 620.2769 | 52.1649 | 2.1208 | 14.0803 | 11.8515 | 6.8378 | 0 | 134.6592 | 0 | 128230 | 916 | 36666 | 17374 | 12823 | 0 | 58161 | 254170 | 52.1649 | 2.1208 | 14.0803 | 11.8515 | 6.8378 | 0 | 134.6592 | 221.7145 | 0 | 0 | 0 | 36666 | 17374 | 14.0803 | 11.8515 | 221.7145 | 3 | 32 | 16 | 11 | 65 | 0 | 1 | 128 | 0% | 0% | 0% | 0% | 0% | 0% | 0% | 0% | 0 | 0 | 0 | 0 | 0 | 0 | 0 | 0 | 128230 | 916 | 36666 | 17374 | 12823 | 0 | 58161 | 254170 | 0 | 0 | 0 | 0 | 0 | 0 | 0 | 0 | 0 | 0 | 0 | 0 | 0 | 0 | 0 | 0 | 0 | 0 | 0 | 0 | 0 | 0 | 1 | 0 | 0% | 0% | 0% | 0% | 0% | 0% | 0% | 0% | 0 | 0 | 0 | 0 | 0 | 0 | 0 | 0 | 128230 | 916 | 36666 | 17374 | 12823 | 0 | 58161 | 254170 | 0 | 0 | 0 | 0 | 0 | 0 | 0 | 0 | 0 | 0 | 0 | 0 | 0 | 0 | 0 | 0 | 0 | 0 | 0 | 0 | 0 | 0 | 0 | 0 | 128230 | 916 | 36666 | 17374 | 12823 | 0 | 58161 | 254170 | 0 | 0
2025-07-11 | 128230 | 100% | 916 | 100% | 54040 | 100% | 36666 | 100% | 17374 | 100% | 12823 | 100% | 0 |  | 58161 | 100% | 254170 | 100% | YES | 333.6663 | 29.5914 | 304.0749 | 29.5914 | 0 | 0 | 0 | 0 | 0 | 0 | 182.9986 | 1.0959 | 43.8652 | 20.7853 | 15.3407 | 0 | 69.5806 | 333.6663 | -101.0678 | 1.0959 | -6.6635 | -3.6948 | 5.5939 | 0 | 69.5806 | 8.5265e-14 | 128128.9322 | 916 | 36659.3365 | 17370.3052 | 12823 | 0 | 58161 | 254058.5739 | 0 | 1.0959 | 0 | 0 | 5.5939 | 0 | 69.5806 | 76.2703 | 0 | 0 | 0 | 36659.3365 | 17370.3052 | 0 | 0 | 76.2703 | 0 | 32 | 0 | 0 | 65 | 0 | 1 | 98 | 70.35% | 0% | 20.12% | 9.532% | 0% | 0% | 0% | 100% | 53.6575 | 0 | 15.3428 | 7.2701 | 0 | 0 | 0 | 76.2703 | 128182.5896 | 916 | 36674.6793 | 17377.5753 | 12823 | 0 | 58161 | 254134.8442 | 0 | 0 | 8.6793 | 3.5753 | 0 | 0 | 0 | 12.2546 | 47.4104 | 0 | 0 | 0 | 0 | 0 | 0 | 47.4104 | 0 | 0 | 16 | 11 | 0 | 0 | 1 | 28 | 90.32% | 0.6452% | 0% | 0% | 9.032% | 0% | 0% | 100% | 11.0686 | 0.079068 | 0 | 0 | 1.1069 | 0 | 0 | 12.2546 | 128193.6583 | 916.0791 | 36666 | 17374 | 12824.1069 | 0 | 58161 | 254134.8442 | 0 | 0.079068 | 0 | 0 | 1.1069 | 0 | 0 | 1.1859 | 36.3417 | 0 | 0 | 0 | 0 | 0 | 0 | 36.3417 | 1.1859 | 0 | 0 | 0 | 0 | 0 | 0 | 1.1859 | 128230 | 916 | 36666 | 17374 | 12823 | 0 | 58161 | 254170 | 1 | 0
2025-07-12 | 128230 | 100% | 916 | 100% | 54040 | 100% | 36666 | 100% | 17374 | 100% | 12823 | 100% | 0 |  | 58161 | 100% | 254170 | 100% | YES | 743.7326 | 26.2556 | 717.477 | 26.2556 | 0 | 0 | 0 | 0 | 0 | 0 | 388.2263 | 2.5857 | 103.5016 | 49.0437 | 36.1971 | 0 | 164.1782 | 743.7326 | 102.7612 | 2.5857 | 50.9001 | 22.5814 | 30.3876 | 0 | 164.1782 | 0 | 128230 | 916 | 36666 | 17374 | 12823 | 0 | 58161 | 254170 | 102.7612 | 2.5857 | 50.9001 | 22.5814 | 30.3876 | 0 | 164.1782 | 373.3942 | 0 | 0 | 0 | 36666 | 17374 | 50.9001 | 22.5814 | 373.3942 | 3 | 32 | 16 | 11 | 65 | 0 | 1 | 128 | 0% | 0% | 0% | 0% | 0% | 0% | 0% | 0% | 0 | 0 | 0 | 0 | 0 | 0 | 0 | 0 | 128230 | 916 | 36666 | 17374 | 12823 | 0 | 58161 | 254170 | 0 | 0 | 0 | 0 | 0 | 0 | 0 | 0 | 0 | 0 | 0 | 0 | 0 | 0 | 0 | 0 | 0 | 0 | 0 | 0 | 0 | 0 | 1 | 0 | 0% | 0% | 0% | 0% | 0% | 0% | 0% | 0% | 0 | 0 | 0 | 0 | 0 | 0 | 0 | 0 | 128230 | 916 | 36666 | 17374 | 12823 | 0 | 58161 | 254170 | 0 | 0 | 0 | 0 | 0 | 0 | 0 | 0 | 0 | 0 | 0 | 0 | 0 | 0 | 0 | 0 | 0 | 0 | 0 | 0 | 0 | 0 | 0 | 0 | 128230 | 916 | 36666 | 17374 | 12823 | 0 | 58161 | 254170 | 0 | 0
2025-07-13 | 128230 | 100% | 916 | 100% | 54040 | 100% | 36666 | 100% | 17374 | 100% | 12823 | 100% | 0 |  | 58161 | 100% | 254170 | 100% | YES | 432.2172 | 28.7313 | 403.4859 | 28.7313 | 0 | 0 | 0 | 0 | 0 | 0 | 232.2919 | 1.4541 | 58.206 | 27.5806 | 20.3561 | 0 | 92.3285 | 432.2172 | -51.0626 | 1.4541 | -7.6355 | 5.9381 | 9.3356 | 0 | 92.3285 | 0 | 128178.9374 | 916 | 36658.3645 | 17374 | 12823 | 0 | 58161 | 254111.3019 | 0 | 1.4541 | 0 | 5.9381 | 9.3356 | 0 | 92.3285 | 109.0564 | 2 | -5.9381 | 5.9381 | 36664.3026 | 17374 | 0 | 0 | 103.1183 | 0 | 32 | 0 | 0 | 65 | 0 | 1 | 98 | 70.35% | 0% | 20.12% | 9.532% | 0% | 0% | 0% | 100% | 72.5454 | 0 | 20.7436 | 9.8292 | 0 | 0 | 0 | 103.1183 | 128251.4829 | 916 | 36685.0462 | 17383.8292 | 12823 | 0 | 58161 | 254220.3583 | 21.4829 | 0 | 19.0462 | 9.8292 | 0 | 0 | 0 | 50.3583 | 0 | 0 | 0 | 0 | 0 | 0 | 0 | 0 | 3 | 0 | 16 | 11 | 0 | 0 | 1 | 0 | 0% | 0% | 0% | 0% | 0% | 0% | 0% | 0% | 0 | 0 | 0 | 0 | 0 | 0 | 0 | 0 | 128230 | 916 | 36666 | 17374 | 12823 | 0 | 58161 | 254170 | 0 | 0 | 0 | 0 | 0 | 0 | 0 | 0 | 0 | 0 | 0 | 0 | 0 | 0 | 0 | 0 | 0 | 0 | 0 | 0 | 0 | 0 | 0 | 0 | 128230 | 916 | 36666 | 17374 | 12823 | 0 | 58161 | 254170 | 0 | 0
2025-07-14 | 128230 | 100% | 916 | 100% | 54040 | 100% | 36666 | 100% | 17374 | 100% | 12823 | 100% | 0 |  | 58161 | 100% | 254170 | 100% | YES | 295.178 | 21.1569 | 274.0211 | 21.1569 | 0 | 0 | 0 | 0 | 0 | 0 | 159.4019 | 0.98754 | 39.5297 | 18.7309 | 13.8245 | 0 | 62.7035 | 295.178 | -142.3786 | 0.98754 | -24.7546 | -12.6519 | -3.8432 | 0 | 62.7035 | 0 | 128087.6214 | 916 | 36641.2454 | 17361.3481 | 12819.1568 | 0 | 58161 | 253986.3717 | 0 | 0.98754 | 0 | 0 | 0 | 0 | 62.7035 | 63.691 | 0 | 0 | 0 | 36641.2454 | 17361.3481 | 0 | 0 | 63.691 | 0 | 32 | 0 | 0 | 0 | 0 | 1 | 33 | 65.73% | 0% | 18.79% | 8.905% | 6.573% | 0% | 0% | 100% | 41.8626 | 0 | 11.9702 | 5.672 | 4.1863 | 0 | 0 | 63.691 | 128129.4839 | 916 | 36653.2156 | 17367.0201 | 12823.3431 | 0 | 58161 | 254050.0627 | 0 | 0 | 0 | 0 | 0.3431 | 0 | 0 | 0.3431 | 100.5161 | 0 | 12.7844 | 6.9799 | 0 | 0 | 0 | 120.2804 | 0 | 0 | 0 | 0 | 65 | 0 | 1 | 66 | 70% | 0.5% | 20.02% | 9.484% | 0% | 0% | 0% | 100% | 0.24017 | 0.0017156 | 0.068674 | 0.032541 | 0 | 0 | 0 | 0.3431 | 128129.7241 | 916.0017 | 36653.2843 | 17367.0526 | 12823 | 0 | 58161 | 254050.0627 | 0 | 0.0017156 | 0 | 0 | 0 | 0 | 0 | 0.0017156 | 100.2759 | 0 | 12.7157 | 6.9474 | 0 | 0 | 0 | 119.939 | 0.0017156 | 0 | 0 | 0 | 0 | 0 | 0 | 0.0017156 | 128230 | 916 | 36666 | 17374 | 12823 | 0 | 58161 | 254170 | 0 | 0
2025-07-15 | 128230 | 100% | 916 | 100% | 54040 | 100% | 36666 | 100% | 17374 | 100% | 12823 | 100% | 0 |  | 58161 | 100% | 254170 | 100% | YES | 547.3853 | 24.7206 | 522.6648 | 24.7206 | 0 | 0 | 0 | 0 | 0 | 0 | 288.4075 | 1.8836 | 75.3985 | 35.7272 | 26.3687 | 0 | 119.5999 | 547.3853 | -32.8887 | 1.8836 | 19.3174 | 5.3671 | 3.9412 | 0 | 119.5999 | 0 | 128197.1113 | 916 | 36666 | 17374 | 12823 | 0 | 58161 | 254137.1113 | 0 | 1.8836 | 19.3174 | 5.3671 | 3.9412 | 0 | 119.5999 | 150.1091 | 0 | 0 | 0 | 36666 | 17374 | 19.3174 | 5.3671 | 150.1091 | 0 | 32 | 16 | 11 | 65 | 0 | 1 | 125 | 100% | 0% | 0% | 0% | 0% | 0% | 0% | 100% | 150.1091 | 0 | 0 | 0 | 0 | 0 | 0 | 150.1091 | 128347.2205 | 916 | 36666 | 17374 | 12823 | 0 | 58161 | 254287.2205 | 117.2205 | 0 | 0 | 0 | 0 | 0 | 0 | 117.2205 | 0 | 0 | 0 | 0 | 0 | 0 | 0 | 0 | 3 | 0 | 0 | 0 | 0 | 0 | 1 | 0 | 0% | 0% | 0% | 0% | 0% | 0% | 0% | 0% | 0 | 0 | 0 | 0 | 0 | 0 | 0 | 0 | 128230 | 916 | 36666 | 17374 | 12823 | 0 | 58161 | 254170 | 0 | 0 | 0 | 0 | 0 | 0 | 0 | 0 | 0 | 0 | 0 | 0 | 0 | 0 | 0 | 0 | 0 | 0 | 0 | 0 | 0 | 0 | 0 | 0 | 128230 | 916 | 36666 | 17374 | 12823 | 0 | 58161 | 254170 | 0 | 0
2025-07-16 | 128230 | 100% | 916 | 100% | 54040 | 100% | 36666 | 100% | 17374 | 100% | 12823 | 100% | 0 |  | 58161 | 100% | 254170 | 100% | YES | 297.6246 | 25.3324 | 272.2922 | 25.3324 | 0 | 0 | 0 | 0 | 0 | 0 | 162.7051 | 0.98131 | 39.2803 | 18.6128 | 13.7373 | 0 | 62.3078 | 297.6246 | -128.708 | 0.98131 | -17.4085 | -11.4809 | -7.1251 | 0 | 62.3078 | 0 | 128101.292 | 916 | 36648.5915 | 17362.5191 | 12815.8749 | 0 | 58161 | 254005.2776 | 0 | 0.98131 | 0 | 0 | 0 | 0 | 62.3078 | 63.2892 | 0 | 0 | 0 | 36648.5915 | 17362.5191 | 0 | 0 | 63.2892 | 0 | 32 | 0 | 0 | 0 | 0 | 1 | 33 | 65.73% | 0% | 18.79% | 8.905% | 6.573% | 0% | 0% | 100% | 41.5985 | 0 | 11.8946 | 5.6362 | 4.1598 | 0 | 0 | 63.2892 | 128142.8905 | 916 | 36660.4862 | 17368.1553 | 12820.0347 | 0 | 58161 | 254068.5667 | 0 | 0 | 0 | 0 | 0 | 0 | 0 | 0 | 87.1095 | 0 | 5.5138 | 5.8447 | 2.9653 | 0 | 0 | 101.4333 | 0 | 0 | 0 | 0 | 0 | 0 | 1 | 1 | 65.42% | 0.4673% | 18.71% | 8.864% | 6.542% | 0% | 0% | 100% | 0 | 0 | 0 | 0 | 0 | 0 | 0 | 0 | 128142.8905 | 916 | 36660.4862 | 17368.1553 | 12820.0347 | 0 | 58161 | 254068.5667 | 0 | 0 | 0 | 0 | 0 | 0 | 0 | 0 | 87.1095 | 0 | 5.5138 | 5.8447 | 2.9653 | 0 | 0 | 101.4333 | 0 | 0 | 0 | 0 | 0 | 0 | 0 | 0 | 128230 | 916 | 36666 | 17374 | 12823 | 0 | 58161 | 254170 | 0 | 0
2025-07-17 | 128230 | 100% | 916 | 100% | 54040 | 100% | 36666 | 100% | 17374 | 100% | 12823 | 100% | 0 |  | 58161 | 100% | 254170 | 100% | YES | 294.3091 | 27.5671 | 266.742 | 27.5671 | 0 | 0 | 0 | 0 | 0 | 0 | 162.1398 | 0.96131 | 38.4796 | 18.2334 | 13.4573 | 0 | 61.0378 | 294.3091 | -122.9882 | 0.96131 | -24.8165 | -12.1788 | 5.3707 | 0 | 61.0378 | 0 | 128107.0118 | 916 | 36641.1835 | 17361.8212 | 12823 | 0 | 58161 | 254010.0166 | 0 | 0.96131 | 0 | 0 | 5.3707 | 0 | 61.0378 | 67.3698 | 0 | 0 | 0 | 36641.1835 | 17361.8212 | 0 | 0 | 67.3698 | 0 | 32 | 0 | 0 | 65 | 0 | 1 | 98 | 70.35% | 0% | 20.12% | 9.532% | 0% | 0% | 0% | 100% | 47.3958 | 0 | 13.5523 | 6.4217 | 0 | 0 | 0 | 67.3698 | 128154.4076 | 916 | 36654.7359 | 17368.2429 | 12823 | 0 | 58161 | 254077.3864 | 0 | 0 | 0 | 0 | 0 | 0 | 0 | 0 | 75.5924 | 0 | 11.2641 | 5.7571 | 0 | 0 | 0 | 92.6136 | 0 | 0 | 0 | 0 | 0 | 0 | 1 | 1 | 65.42% | 0.4673% | 18.71% | 8.864% | 6.542% | 0% | 0% | 100% | 0 | 0 | 0 | 0 | 0 | 0 | 0 | 0 | 128154.4076 | 916 | 36654.7359 | 17368.2429 | 12823 | 0 | 58161 | 254077.3864 | 0 | 0 | 0 | 0 | 0 | 0 | 0 | 0 | 75.5924 | 0 | 11.2641 | 5.7571 | 0 | 0 | 0 | 92.6136 | 0 | 0 | 0 | 0 | 0 | 0 | 0 | 0 | 128230 | 916 | 36666 | 17374 | 12823 | 0 | 58161 | 254170 | 0 | 0
2025-07-18 | 128211.822 | 99.99% | 916 | 100% | 54040 | 100% | 36666 | 100% | 17374 | 100% | 12823 | 100% | 0 |  | 58161 | 100% | 254151.822 | 99.99% | NO | 398.4906 | 30.3556 | 368.1349 | 30.3556 | 0 | 0 | 0 | 0 | 0 | 0 | 216.0815 | 1.3267 | 53.1063 | 25.1642 | 18.5726 | 0 | 84.2393 | 398.4906 | -86.6136 | 1.3267 | -13.8479 | -1.1523 | -2.1302 | 0 | 84.2393 | -5.6843e-14 | 128143.3864 | 916 | 36652.1521 | 17372.8477 | 12820.8698 | 0 | 58161 | 254066.256 | 0 | 1.3267 | 0 | 0 | 0 | 0 | 84.2393 | 85.566 | 0 | 0 | 0 | 36652.1521 | 17372.8477 | 0 | 0 | 85.566 | 0 | 32 | 0 | 0 | 0 | 0 | 1 | 33 | 65.73% | 0% | 18.79% | 8.905% | 6.573% | 0% | 0% | 100% | 56.2405 | 0 | 16.0814 | 7.6201 | 5.624 | 0 | 0 | 85.566 | 128199.6269 | 916 | 36668.2335 | 17380.4677 | 12826.4938 | 0 | 58161 | 254151.822 | 0 | 0 | 2.2335 | 6.4677 | 3.4938 | 0 | 0 | 12.1951 | 30.3731 | 0 | 0 | 0 | 0 | 0 | 0 | 30.3731 | 0 | 0 | 16 | 11 | 65 | 0 | 1 | 93 | 99.29% | 0.7093% | 0% | 0% | 0% | 0% | 0% | 100% | 12.1086 | 0.086497 | 0 | 0 | 0 | 0 | 0 | 12.1951 | 128211.7355 | 916.0865 | 36666 | 17374 | 12823 | 0 | 58161 | 254151.822 | 0 | 0.086497 | 0 | 0 | 0 | 0 | 0 | 0.086497 | 18.2645 | 0 | 0 | 0 | 0 | 0 | 0 | 18.2645 | 0.086497 | 0 | 0 | 0 | 0 | 0 | 0 | 0.086497 | 128211.822 | 916 | 36666 | 17374 | 12823 | 0 | 58161 | 254151.822 | 0 | 0
2025-07-19 | 128230 | 100% | 916 | 100% | 54040 | 100% | 36666 | 100% | 17374 | 100% | 12823 | 100% | 0 |  | 58161 | 100% | 254170 | 100% | NO | 533.5556 | 26.4523 | 507.1033 | 26.4523 | 0 | 0 | 0 | 0 | 0 | 0 | 282.2884 | 1.8275 | 73.1536 | 34.6635 | 25.5836 | 0 | 116.039 | 533.5556 | -11.1553 | 1.8275 | 16.5263 | 11.359 | 8.3763 | 0 | 116.039 | 0 | 128200.6667 | 916 | 36666 | 17374 | 12823 | 0 | 58161 | 254140.6667 | 0 | 1.8275 | 16.5263 | 11.359 | 8.3763 | 0 | 116.039 | 154.1281 | 0 | 0 | 0 | 36666 | 17374 | 16.5263 | 11.359 | 154.1281 | 0 | 32 | 16 | 11 | 65 | 0 | 1 | 125 | 100% | 0% | 0% | 0% | 0% | 0% | 0% | 100% | 154.1281 | 0 | 0 | 0 | 0 | 0 | 0 | 154.1281 | 128354.7948 | 916 | 36666 | 17374 | 12823 | 0 | 58161 | 254294.7948 | 124.7948 | 0 | 0 | 0 | 0 | 0 | 0 | 124.7948 | 0 | 0 | 0 | 0 | 0 | 0 | 0 | 0 | 3 | 0 | 0 | 0 | 0 | 0 | 1 | 0 | 0% | 0% | 0% | 0% | 0% | 0% | 0% | 0% | 0 | 0 | 0 | 0 | 0 | 0 | 0 | 0 | 128230 | 916 | 36666 | 17374 | 12823 | 0 | 58161 | 254170 | 0 | 0 | 0 | 0 | 0 | 0 | 0 | 0 | 0 | 0 | 0 | 0 | 0 | 0 | 0 | 0 | 0 | 0 | 0 | 0 | 0 | 0 | 0 | 0 | 128230 | 916 | 36666 | 17374 | 12823 | 0 | 58161 | 254170 | 0 | 0
2025-07-20 | 128181.4407 | 99.96% | 916 | 100% | 54040 | 100% | 36666 | 100% | 17374 | 100% | 12823 | 100% | 0 |  | 58161 | 100% | 254121.4407 | 99.98% | NO | 297.7304 | 21.903 | 275.8274 | 21.903 | 0 | 0 | 0 | 0 | 0 | 0 | 161.0593 | 0.99405 | 39.7902 | 18.8544 | 13.9156 | 0 | 63.1168 | 297.7304 | -112.639 | 0.99405 | -5.8566 | -1.7008 | 7.5262 | 0 | 63.1168 | 0 | 128117.361 | 916 | 36660.1434 | 17372.2992 | 12823 | 0 | 58161 | 254049.8036 | 0 | 0.99405 | 0 | 0 | 7.5262 | 0 | 63.1168 | 71.637 | 0 | 0 | 0 | 36660.1434 | 17372.2992 | 0 | 0 | 71.637 | 0 | 32 | 0 | 0 | 65 | 0 | 1 | 98 | 70.35% | 0% | 20.12% | 9.532% | 0% | 0% | 0% | 100% | 50.3979 | 0 | 14.4107 | 6.8285 | 0 | 0 | 0 | 71.637 | 128167.7588 | 916 | 36674.5542 | 17379.1277 | 12823 | 0 | 58161 | 254121.4407 | 0 | 0 | 8.5542 | 5.1277 | 0 | 0 | 0 | 13.6818 | 62.2412 | 0 | 0 | 0 | 0 | 0 | 0 | 62.2412 | 0 | 0 | 16 | 11 | 0 | 0 | 1 | 28 | 90.32% | 0.6452% | 0% | 0% | 9.032% | 0% | 0% | 100% | 12.3578 | 0.088277 | 0 | 0 | 1.2358 | 0 | 0 | 13.6818 | 128180.1166 | 916.0883 | 36666 | 17374 | 12824.2358 | 0 | 58161 | 254121.4407 | 0 | 0.088277 | 0 | 0 | 1.2358 | 0 | 0 | 1.3241 | 49.8834 | 0 | 0 | 0 | 0 | 0 | 0 | 49.8834 | 1.3241 | 0 | 0 | 0 | 0 | 0 | 0 | 1.3241 | 128181.4407 | 916 | 36666 | 17374 | 12823 | 0 | 58161 | 254121.4407 | 1 | 0
2025-07-21 | 128230 | 100% | 916 | 100% | 54040 | 100% | 36666 | 100% | 17374 | 100% | 12823 | 100% | 0 |  | 58161 | 100% | 254170 | 100% | NO | 579.8859 | 9.7148 | 570.1711 | 9.7148 | 0 | 0 | 0 | 0 | 0 | 0 | 297.3689 | 2.0548 | 82.2516 | 38.9745 | 28.7654 | 0 | 130.4706 | 579.8859 | -0.094496 | 2.0548 | 11.983 | 9.3369 | 16.2013 | 0 | 130.4706 | 0 | 128181.3462 | 916 | 36666 | 17374 | 12823 | 0 | 58161 | 254121.3462 | 0 | 2.0548 | 11.983 | 9.3369 | 16.2013 | 0 | 130.4706 | 170.0467 | 0 | 0 | 0 | 36666 | 17374 | 11.983 | 9.3369 | 170.0467 | 0 | 32 | 16 | 11 | 65 | 0 | 1 | 125 | 100% | 0% | 0% | 0% | 0% | 0% | 0% | 100% | 170.0467 | 0 | 0 | 0 | 0 | 0 | 0 | 170.0467 | 128351.3929 | 916 | 36666 | 17374 | 12823 | 0 | 58161 | 254291.3929 | 121.3929 | 0 | 0 | 0 | 0 | 0 | 0 | 121.3929 | 0 | 0 | 0 | 0 | 0 | 0 | 0 | 0 | 3 | 0 | 0 | 0 | 0 | 0 | 1 | 0 | 0% | 0% | 0% | 0% | 0% | 0% | 0% | 0% | 0 | 0 | 0 | 0 | 0 | 0 | 0 | 0 | 128230 | 916 | 36666 | 17374 | 12823 | 0 | 58161 | 254170 | 0 | 0 | 0 | 0 | 0 | 0 | 0 | 0 | 0 | 0 | 0 | 0 | 0 | 0 | 0 | 0 | 0 | 0 | 0 | 0 | 0 | 0 | 0 | 0 | 128230 | 916 | 36666 | 17374 | 12823 | 0 | 58161 | 254170 | 0 | 0
2025-07-22 | 128230 | 100% | 916 | 100% | 54040 | 100% | 36666 | 100% | 17374 | 100% | 12823 | 100% | 0 |  | 58161 | 100% | 254170 | 100% | NO | 904.794 | 22.9917 | 881.8022 | 22.9917 | 0 | 0 | 0 | 0 | 0 | 0 | 467.8652 | 3.1779 | 127.2068 | 60.2763 | 44.4874 | 0 | 201.7803 | 904.794 | 185.0396 | 3.1779 | 57.5489 | 29.9452 | 35.2745 | 0 | 201.7803 | 0 | 128230 | 916 | 36666 | 17374 | 12823 | 0 | 58161 | 254170 | 185.0396 | 3.1779 | 57.5489 | 29.9452 | 35.2745 | 0 | 201.7803 | 512.7665 | 0 | 0 | 0 | 36666 | 17374 | 57.5489 | 29.9452 | 512.7665 | 3 | 32 | 16 | 11 | 65 | 0 | 1 | 128 | 0% | 0% | 0% | 0% | 0% | 0% | 0% | 0% | 0 | 0 | 0 | 0 | 0 | 0 | 0 | 0 | 128230 | 916 | 36666 | 17374 | 12823 | 0 | 58161 | 254170 | 0 | 0 | 0 | 0 | 0 | 0 | 0 | 0 | 0 | 0 | 0 | 0 | 0 | 0 | 0 | 0 | 0 | 0 | 0 | 0 | 0 | 0 | 1 | 0 | 0% | 0% | 0% | 0% | 0% | 0% | 0% | 0% | 0 | 0 | 0 | 0 | 0 | 0 | 0 | 0 | 128230 | 916 | 36666 | 17374 | 12823 | 0 | 58161 | 254170 | 0 | 0 | 0 | 0 | 0 | 0 | 0 | 0 | 0 | 0 | 0 | 0 | 0 | 0 | 0 | 0 | 0 | 0 | 0 | 0 | 0 | 0 | 0 | 0 | 128230 | 916 | 36666 | 17374 | 12823 | 0 | 58161 | 254170 | 0 | 0
2025-07-23 | 128230 | 100% | 916 | 100% | 54040 | 100% | 36666 | 100% | 17374 | 100% | 12823 | 100% | 0 |  | 58161 | 100% | 254170 | 100% | NO | 717.3943 | 31.6396 | 685.7547 | 31.6396 | 0 | 0 | 0 | 0 | 0 | 0 | 377.6062 | 2.4714 | 98.9255 | 46.8753 | 34.5967 | 0 | 156.9193 | 717.3943 | 98.3346 | 2.4714 | 35.1353 | 17.9324 | 26.3966 | 0 | 156.9193 | 0 | 128230 | 916 | 36666 | 17374 | 12823 | 0 | 58161 | 254170 | 98.3346 | 2.4714 | 35.1353 | 17.9324 | 26.3966 | 0 | 156.9193 | 337.1896 | 0 | 0 | 0 | 36666 | 17374 | 35.1353 | 17.9324 | 337.1896 | 3 | 32 | 16 | 11 | 65 | 0 | 1 | 128 | 0% | 0% | 0% | 0% | 0% | 0% | 0% | 0% | 0 | 0 | 0 | 0 | 0 | 0 | 0 | 0 | 128230 | 916 | 36666 | 17374 | 12823 | 0 | 58161 | 254170 | 0 | 0 | 0 | 0 | 0 | 0 | 0 | 0 | 0 | 0 | 0 | 0 | 0 | 0 | 0 | 0 | 0 | 0 | 0 | 0 | 0 | 0 | 1 | 0 | 0% | 0% | 0% | 0% | 0% | 0% | 0% | 0% | 0 | 0 | 0 | 0 | 0 | 0 | 0 | 0 | 128230 | 916 | 36666 | 17374 | 12823 | 0 | 58161 | 254170 | 0 | 0 | 0 | 0 | 0 | 0 | 0 | 0 | 0 | 0 | 0 | 0 | 0 | 0 | 0 | 0 | 0 | 0 | 0 | 0 | 0 | 0 | 0 | 0 | 128230 | 916 | 36666 | 17374 | 12823 | 0 | 58161 | 254170 | 0 | 0
2025-07-24 | 128143.3272 | 99.93% | 916 | 100% | 54025.4298 | 99.97% | 36662.7447 | 99.99% | 17362.6851 | 99.93% | 12823 | 100% | 0 |  | 58161 | 100% | 254068.757 | 99.96% | NO | 255.4052 | 35.4485 | 219.9566 | 35.4485 | 0 | 0 | 0 | 0 | 0 | 0 | 146.4177 | 0.7927 | 31.7305 | 15.0353 | 11.0969 | 0 | 50.3321 | 255.4052 | -124.3972 | 0.7927 | -14.0422 | -16.4262 | 2.4979 | 0 | 50.3321 | 0 | 128105.6028 | 916 | 36651.9578 | 17357.5738 | 12823 | 0 | 58161 | 254015.1344 | 0 | 0.7927 | 0 | 0 | 2.4979 | 0 | 50.3321 | 53.6226 | 0 | 0 | 0 | 36651.9578 | 17357.5738 | 0 | 0 | 53.6226 | 0 | 32 | 0 | 0 | 65 | 0 | 1 | 98 | 70.35% | 0% | 20.12% | 9.532% | 0% | 0% | 0% | 100% | 37.7244 | 0 | 10.7869 | 5.1113 | 0 | 0 | 0 | 53.6226 | 128143.3272 | 916 | 36662.7447 | 17362.6851 | 12823 | 0 | 58161 | 254068.757 | 0 | 0 | 0 | 0 | 0 | 0 | 0 | 0 | 86.6728 | 0 | 3.2553 | 11.3149 | 0 | 0 | 0 | 101.243 | 0 | 0 | 0 | 0 | 0 | 0 | 1 | 1 | 65.42% | 0.4673% | 18.71% | 8.864% | 6.542% | 0% | 0% | 100% | 0 | 0 | 0 | 0 | 0 | 0 | 0 | 0 | 128143.3272 | 916 | 36662.7447 | 17362.6851 | 12823 | 0 | 58161 | 254068.757 | 0 | 0 | 0 | 0 | 0 | 0 | 0 | 0 | 86.6728 | 0 | 3.2553 | 11.3149 | 0 | 0 | 0 | 101.243 | 0 | 0 | 0 | 0 | 0 | 0 | 0 | 0 | 128143.3272 | 916 | 36662.7447 | 17362.6851 | 12823 | 0 | 58161 | 254068.757 | 0 | 0
2025-07-25 | 127993.3762 | 99.82% | 916 | 100% | 53979.2454 | 99.89% | 36630.1134 | 99.9% | 17349.132 | 99.86% | 12820.8168 | 99.98% | 0 |  | 58161 | 100% | 253870.4384 | 99.88% | NO | 165.7646 | 31.6853 | 134.0793 | 31.6853 | 0 | 0 | 0 | 0 | 0 | 0 | 99.329 | 0.48321 | 19.342 | 9.1651 | 6.7644 | 0 | 30.681 | 165.7646 | -170.4345 | 0.48321 | -38.4884 | -16.3285 | -4.2315 | 0 | 30.681 | 0 | 127972.8927 | 916 | 36624.2563 | 17346.3566 | 12818.7685 | 0 | 58161 | 253839.2742 | 0 | 0.48321 | 0 | 0 | 0 | 0 | 30.681 | 31.1642 | 0 | 0 | 0 | 36624.2563 | 17346.3566 | 0 | 0 | 31.1642 | 0 | 32 | 0 | 0 | 0 | 0 | 1 | 33 | 65.73% | 0% | 18.79% | 8.905% | 6.573% | 0% | 0% | 100% | 20.4835 | 0 | 5.857 | 2.7753 | 2.0483 | 0 | 0 | 31.1642 | 127993.3762 | 916 | 36630.1134 | 17349.132 | 12820.8168 | 0 | 58161 | 253870.4384 | 0 | 0 | 0 | 0 | 0 | 0 | 0 | 0 | 236.6238 | 0 | 35.8866 | 24.868 | 2.1832 | 0 | 0 | 299.5616 | 0 | 0 | 0 | 0 | 0 | 0 | 1 | 1 | 65.42% | 0.4673% | 18.71% | 8.864% | 6.542% | 0% | 0% | 100% | 0 | 0 | 0 | 0 | 0 | 0 | 0 | 0 | 127993.3762 | 916 | 36630.1134 | 17349.132 | 12820.8168 | 0 | 58161 | 253870.4384 | 0 | 0 | 0 | 0 | 0 | 0 | 0 | 0 | 236.6238 | 0 | 35.8866 | 24.868 | 2.1832 | 0 | 0 | 299.5616 | 0 | 0 | 0 | 0 | 0 | 0 | 0 | 0 | 127993.3762 | 916 | 36630.1134 | 17349.132 | 12820.8168 | 0 | 58161 | 253870.4384 | 0 | 0
2025-07-26 | 127867.9393 | 99.72% | 916 | 100% | 53945.2492 | 99.82% | 36602.0504 | 99.83% | 17343.1988 | 99.82% | 12820.2382 | 99.98% | 0 |  | 58161 | 100% | 253710.4267 | 99.82% | NO | 249.8707 | 34.4629 | 215.4077 | 34.4629 | 0 | 0 | 0 | 0 | 0 | 0 | 143.1372 | 0.77631 | 31.0742 | 14.7244 | 10.8674 | 0 | 49.2911 | 249.8707 | -158.345 | 0.77631 | -37.4727 | -10.3919 | -3.8694 | 0 | 49.2911 | 0 | 127835.0311 | 916 | 36592.6407 | 17338.7401 | 12816.9474 | 0 | 58161 | 253660.3593 | 0 | 0.77631 | 0 | 0 | 0 | 0 | 49.2911 | 50.0674 | 0 | 0 | 0 | 36592.6407 | 17338.7401 | 0 | 0 | 50.0674 | 0 | 32 | 0 | 0 | 0 | 0 | 1 | 33 | 65.73% | 0% | 18.79% | 8.905% | 6.573% | 0% | 0% | 100% | 32.9081 | 0 | 9.4097 | 4.4588 | 3.2908 | 0 | 0 | 50.0674 | 127867.9393 | 916 | 36602.0504 | 17343.1988 | 12820.2382 | 0 | 58161 | 253710.4267 | 0 | 0 | 0 | 0 | 0 | 0 | 0 | 0 | 362.0607 | 0 | 63.9496 | 30.8012 | 2.7618 | 0 | 0 | 459.5733 | 0 | 0 | 0 | 0 | 0 | 0 | 1 | 1 | 65.42% | 0.4673% | 18.71% | 8.864% | 6.542% | 0% | 0% | 100% | 0 | 0 | 0 | 0 | 0 | 0 | 0 | 0 | 127867.9393 | 916 | 36602.0504 | 17343.1988 | 12820.2382 | 0 | 58161 | 253710.4267 | 0 | 0 | 0 | 0 | 0 | 0 | 0 | 0 | 362.0607 | 0 | 63.9496 | 30.8012 | 2.7618 | 0 | 0 | 459.5733 | 0 | 0 | 0 | 0 | 0 | 0 | 0 | 0 | 127867.9393 | 916 | 36602.0504 | 17343.1988 | 12820.2382 | 0 | 58161 | 253710.4267 | 0 | 0
2025-07-27 | 127770.666 | 99.64% | 916 | 100% | 53916.1621 | 99.77% | 36576.865 | 99.76% | 17339.2972 | 99.8% | 12815.4053 | 99.94% | 0 |  | 58161 | 100% | 253579.2334 | 99.77% | NO | 281.5913 | 32.1106 | 249.4806 | 32.1106 | 0 | 0 | 0 | 0 | 0 | 0 | 157.9748 | 0.8991 | 35.9895 | 17.0535 | 12.5864 | 0 | 57.0879 | 281.5913 | -135.3868 | 0.8991 | -36.0836 | -9.0657 | -8.6442 | 0 | 57.0879 | 0 | 127732.5525 | 916 | 36565.9668 | 17334.1331 | 12811.594 | 0 | 58161 | 253521.2464 | 0 | 0.8991 | 0 | 0 | 0 | 0 | 57.0879 | 57.987 | 0 | 0 | 0 | 36565.9668 | 17334.1331 | 0 | 0 | 57.987 | 0 | 32 | 0 | 0 | 0 | 0 | 1 | 33 | 65.73% | 0% | 18.79% | 8.905% | 6.573% | 0% | 0% | 100% | 38.1135 | 0 | 10.8982 | 5.164 | 3.8114 | 0 | 0 | 57.987 | 127770.666 | 916 | 36576.865 | 17339.2972 | 12815.4053 | 0 | 58161 | 253579.2334 | 0 | 0 | 0 | 0 | 0 | 0 | 0 | 0 | 459.334 | 0 | 89.135 | 34.7028 | 7.5947 | 0 | 0 | 590.7666 | 0 | 0 | 0 | 0 | 0 | 0 | 1 | 1 | 65.42% | 0.4673% | 18.71% | 8.864% | 6.542% | 0% | 0% | 100% | 0 | 0 | 0 | 0 | 0 | 0 | 0 | 0 | 127770.666 | 916 | 36576.865 | 17339.2972 | 12815.4053 | 0 | 58161 | 253579.2334 | 0 | 0 | 0 | 0 | 0 | 0 | 0 | 0 | 459.334 | 0 | 89.135 | 34.7028 | 7.5947 | 0 | 0 | 590.7666 | 0 | 0 | 0 | 0 | 0 | 0 | 0 | 0 | 127770.666 | 916 | 36576.865 | 17339.2972 | 12815.4053 | 0 | 58161 | 253579.2334 | 0 | 0
2025-07-28 | 127756.3032 | 99.63% | 916 | 100% | 53921.6671 | 99.78% | 36580.0389 | 99.77% | 17341.6283 | 99.81% | 12823 | 100% | 0 |  | 58161 | 100% | 253577.9704 | 99.77% | NO | 413.9898 | 21.7325 | 392.2573 | 21.7325 | 0 | 0 | 0 | 0 | 0 | 0 | 219.6282 | 1.4137 | 56.5862 | 26.8131 | 19.7896 | 0 | 89.7591 | 413.9898 | -78.8945 | 1.4137 | -15.2783 | -6.4124 | 8.1492 | 0 | 89.7591 | 7.1054e-14 | 127691.7715 | 916 | 36561.5867 | 17332.8848 | 12823 | 0 | 58161 | 253486.243 | 0 | 1.4137 | 0 | 0 | 0.55458 | 0 | 89.7591 | 91.7274 | 0 | 0 | 0 | 36561.5867 | 17332.8848 | 0 | 0 | 91.7274 | 0 | 32 | 0 | 0 | 65 | 0 | 1 | 98 | 70.35% | 0% | 20.12% | 9.532% | 0% | 0% | 0% | 100% | 64.5317 | 0 | 18.4522 | 8.7435 | 0 | 0 | 0 | 91.7274 | 127756.3032 | 916 | 36580.0389 | 17341.6283 | 12823 | 0 | 58161 | 253577.9704 | 0 | 0 | 0 | 0 | 0 | 0 | 0 | 0 | 473.6968 | 0 | 85.9611 | 32.3717 | 0 | 0 | 0 | 592.0296 | 0 | 0 | 0 | 0 | 0 | 0 | 1 | 1 | 65.42% | 0.4673% | 18.71% | 8.864% | 6.542% | 0% | 0% | 100% | 0 | 0 | 0 | 0 | 0 | 0 | 0 | 0 | 127756.3032 | 916 | 36580.0389 | 17341.6283 | 12823 | 0 | 58161 | 253577.9704 | 0 | 0 | 0 | 0 | 0 | 0 | 0 | 0 | 473.6968 | 0 | 85.9611 | 32.3717 | 0 | 0 | 0 | 592.0296 | 0 | 0 | 0 | 0 | 0 | 0 | 0 | 0 | 127756.3032 | 916 | 36580.0389 | 17341.6283 | 12823 | 0 | 58161 | 253577.9704 | 0 | 0
2025-07-29 | 128117.6512 | 99.91% | 916 | 100% | 54040 | 100% | 36666 | 100% | 17374 | 100% | 12823 | 100% | 0 |  | 58161 | 100% | 254057.6512 | 99.96% | NO | 898.4024 | 22.4677 | 875.9347 | 22.4677 | 0 | 0 | 0 | 0 | 0 | 0 | 464.381 | 3.1568 | 126.3604 | 59.8752 | 44.1913 | 0 | 200.4376 | 898.4024 | 160.7334 | 3.1568 | 60.9069 | 28.7756 | 25.6705 | 0 | 200.4376 | 0 | 127917.0367 | 916 | 36640.9457 | 17370.4039 | 12823 | 0 | 58161 | 253828.3863 | 0 | 3.1568 | 0 | 0 | 25.6705 | 0 | 200.4376 | 229.2649 | 0 | 0 | 0 | 36640.9457 | 17370.4039 | 0 | 0 | 229.2649 | 0 | 32 | 0 | 0 | 65 | 0 | 1 | 98 | 70.35% | 0% | 20.12% | 9.532% | 0% | 0% | 0% | 100% | 161.2917 | 0 | 46.1196 | 21.8536 | 0 | 0 | 0 | 229.2649 | 128078.3284 | 916 | 36687.0654 | 17392.2574 | 12823 | 0 | 58161 | 254057.6512 | 0 | 0 | 21.0654 | 18.2574 | 0 | 0 | 0 | 39.3228 | 151.6716 | 0 | 0 | 0 | 0 | 0 | 0 | 151.6716 | 0 | 0 | 16 | 11 | 0 | 0 | 1 | 28 | 90.32% | 0.6452% | 0% | 0% | 9.032% | 0% | 0% | 100% | 35.5174 | 0.25372 | 0 | 0 | 3.5517 | 0 | 0 | 39.3228 | 128113.8458 | 916.2537 | 36666 | 17374 | 12826.5517 | 0 | 58161 | 254057.6512 | 0 | 0.25372 | 0 | 0 | 3.5517 | 0 | 0 | 3.8055 | 116.1542 | 0 | 0 | 0 | 0 | 0 | 0 | 116.1542 | 3.8055 | 0 | 0 | 0 | 0 | 0 | 0 | 3.8055 | 128117.6512 | 916 | 36666 | 17374 | 12823 | 0 | 58161 | 254057.6512 | 1 | 0
2025-07-30 | 128165.9964 | 99.95% | 916 | 100% | 54040 | 100% | 36666 | 100% | 17374 | 100% | 12823 | 100% | 0 |  | 58161 | 100% | 254105.9964 | 99.97% | NO | 445.4077 | 34.5783 | 410.8294 | 34.5783 | 0 | 0 | 0 | 0 | 0 | 0 | 241.8438 | 1.4806 | 59.2653 | 28.0826 | 20.7265 | 0 | 94.0089 | 445.4077 | -45.3509 | 1.4806 | 2.4293 | -2.3499 | -1.8728 | 0 | 94.0089 | 0 | 128072.3003 | 916 | 36666 | 17371.6501 | 12821.1272 | 0 | 58161 | 254008.0775 | 0 | 1.4806 | 2.4293 | 0 | 0 | 0 | 94.0089 | 97.9188 | 1 | 2.3499 | -2.3499 | 36666 | 17374 | 0.079397 | 0 | 95.5689 | 0 | 32 | 16 | 0 | 0 | 0 | 1 | 49 | 80.94% | 0% | 0% | 10.97% | 8.094% | 0% | 0% | 100% | 77.353 | 0 | 0 | 10.4806 | 7.7353 | 0 | 0 | 95.5689 | 128149.6533 | 916 | 36666 | 17384.4806 | 12828.8625 | 0 | 58161 | 254105.9964 | 0 | 0 | 0 | 10.4806 | 5.8625 | 0 | 0 | 16.3431 | 80.3467 | 0 | 0 | 0 | 0 | 0 | 0 | 80.3467 | 0 | 0 | 0 | 11 | 65 | 0 | 1 | 77 | 77.33% | 0.5524% | 22.11% | 0% | 0% | 0% | 0% | 100% | 12.6389 | 0.090285 | 3.6139 | 0 | 0 | 0 | 0 | 16.3431 | 128162.2921 | 916.0903 | 36669.6139 | 17374 | 12823 | 0 | 58161 | 254105.9964 | 0 | 0.090285 | 3.6139 | 0 | 0 | 0 | 0 | 3.7042 | 67.7079 | 0 | 0 | 0 | 0 | 0 | 0 | 67.7079 | 3.7042 | 0 | 0 | 0 | 0 | 0 | 0 | 3.7042 | 128165.9964 | 916 | 36666 | 17374 | 12823 | 0 | 58161 | 254105.9964 | 1 | 0
2025-07-31 | 128230 | 100% | 916 | 100% | 54040 | 100% | 36666 | 100% | 17374 | 100% | 12823 | 100% | 0 |  | 58161 | 100% | 254170 | 100% | NO | 1972.6541 | 25.8789 | 1946.7752 | 25.7911 | 0 | 0 | 0 | 0.087821 | 0 | 0 | 1007.9486 | 7.016 | 280.8375 | 133.0734 | 98.3036 | 0 | 445.475 | 1972.6541 | 742.7341 | 7.016 | 218.235 | 105.1796 | 98.3036 | 0 | 445.475 | 0 | 128230 | 916 | 36666 | 17374 | 12823 | 0 | 58161 | 254170 | 678.7304 | 7.016 | 218.235 | 105.1796 | 98.3036 | 0 | 445.475 | 1552.9395 | 0 | 0 | 0 | 36666 | 17374 | 218.235 | 105.1796 | 1552.9395 | 3 | 32 | 16 | 11 | 65 | 0 | 1 | 128 | 0% | 0% | 0% | 0% | 0% | 0% | 0% | 0% | 0 | 0 | 0 | 0 | 0 | 0 | 0 | 0 | 128230 | 916 | 36666 | 17374 | 12823 | 0 | 58161 | 254170 | 0 | 0 | 0 | 0 | 0 | 0 | 0 | 0 | 0 | 0 | 0 | 0 | 0 | 0 | 0 | 0 | 0 | 0 | 0 | 0 | 0 | 0 | 1 | 0 | 0% | 0% | 0% | 0% | 0% | 0% | 0% | 0% | 0 | 0 | 0 | 0 | 0 | 0 | 0 | 0 | 128230 | 916 | 36666 | 17374 | 12823 | 0 | 58161 | 254170 | 0 | 0 | 0 | 0 | 0 | 0 | 0 | 0 | 0 | 0 | 0 | 0 | 0 | 0 | 0 | 0 | 0 | 0 | 0 | 0 | 0 | 0 | 0 | 0 | 128230 | 916 | 36666 | 17374 | 12823 | 0 | 58161 | 254170 | 0 | 0
2025-08-01 | 128230 | 100% | 916 | 100% | 54040 | 100% | 36666 | 100% | 17374 | 100% | 12823 | 100% | 0 |  | 58161 | 100% | 254170 | 100% | NO | 717.1602 | 32.2347 | 684.9254 | 32.2347 | 0 | 0 | 0 | 0 | 0 | 0 | 377.7829 | 2.4684 | 98.8058 | 46.8186 | 34.5548 | 0 | 156.7295 | 717.1602 | 109.9249 | 2.4684 | 45.5052 | 23.5597 | 27.8155 | 0 | 156.7295 | 0 | 128230 | 916 | 36666 | 17374 | 12823 | 0 | 58161 | 254170 | 109.9249 | 2.4684 | 45.5052 | 23.5597 | 27.8155 | 0 | 156.7295 | 366.0032 | 0 | 0 | 0 | 36666 | 17374 | 45.5052 | 23.5597 | 366.0032 | 3 | 32 | 16 | 11 | 65 | 0 | 1 | 128 | 0% | 0% | 0% | 0% | 0% | 0% | 0% | 0% | 0 | 0 | 0 | 0 | 0 | 0 | 0 | 0 | 128230 | 916 | 36666 | 17374 | 12823 | 0 | 58161 | 254170 | 0 | 0 | 0 | 0 | 0 | 0 | 0 | 0 | 0 | 0 | 0 | 0 | 0 | 0 | 0 | 0 | 0 | 0 | 0 | 0 | 0 | 0 | 1 | 0 | 0% | 0% | 0% | 0% | 0% | 0% | 0% | 0% | 0 | 0 | 0 | 0 | 0 | 0 | 0 | 0 | 128230 | 916 | 36666 | 17374 | 12823 | 0 | 58161 | 254170 | 0 | 0 | 0 | 0 | 0 | 0 | 0 | 0 | 0 | 0 | 0 | 0 | 0 | 0 | 0 | 0 | 0 | 0 | 0 | 0 | 0 | 0 | 0 | 0 | 128230 | 916 | 36666 | 17374 | 12823 | 0 | 58161 | 254170 | 0 | 0
2025-08-02 | 128230 | 100% | 916 | 100% | 54040 | 100% | 36666 | 100% | 17374 | 100% | 12823 | 100% | 0 |  | 58161 | 100% | 254170 | 100% | NO | 570.071 | 30.4485 | 539.6225 | 30.4485 | 0 | 0 | 0 | 0 | 0 | 0 | 302.6907 | 1.9447 | 77.8447 | 36.8863 | 27.2242 | 0 | 123.4803 | 570.071 | 41.0979 | 1.9447 | 27.3675 | 15.5759 | 10.3483 | 0 | 123.4803 | 0 | 128230 | 916 | 36666 | 17374 | 12823 | 0 | 58161 | 254170 | 41.0979 | 1.9447 | 27.3675 | 15.5759 | 10.3483 | 0 | 123.4803 | 219.8146 | 0 | 0 | 0 | 36666 | 17374 | 27.3675 | 15.5759 | 219.8146 | 3 | 32 | 16 | 11 | 65 | 0 | 1 | 128 | 0% | 0% | 0% | 0% | 0% | 0% | 0% | 0% | 0 | 0 | 0 | 0 | 0 | 0 | 0 | 0 | 128230 | 916 | 36666 | 17374 | 12823 | 0 | 58161 | 254170 | 0 | 0 | 0 | 0 | 0 | 0 | 0 | 0 | 0 | 0 | 0 | 0 | 0 | 0 | 0 | 0 | 0 | 0 | 0 | 0 | 0 | 0 | 1 | 0 | 0% | 0% | 0% | 0% | 0% | 0% | 0% | 0% | 0 | 0 | 0 | 0 | 0 | 0 | 0 | 0 | 128230 | 916 | 36666 | 17374 | 12823 | 0 | 58161 | 254170 | 0 | 0 | 0 | 0 | 0 | 0 | 0 | 0 | 0 | 0 | 0 | 0 | 0 | 0 | 0 | 0 | 0 | 0 | 0 | 0 | 0 | 0 | 0 | 0 | 128230 | 916 | 36666 | 17374 | 12823 | 0 | 58161 | 254170 | 0 | 0
2025-08-03 | 128230 | 100% | 916 | 100% | 54040 | 100% | 36666 | 100% | 17374 | 100% | 12823 | 100% | 0 |  | 58161 | 100% | 254170 | 100% | NO | 688.2888 | 31.2389 | 657.0499 | 31.2389 | 0 | 0 | 0 | 0 | 0 | 0 | 362.7238 | 2.3679 | 94.7846 | 44.9132 | 33.1485 | 0 | 150.3509 | 688.2888 | 99.2076 | 2.3679 | 45.6576 | 24.7059 | 31.7122 | 0 | 150.3509 | 0 | 128230 | 916 | 36666 | 17374 | 12823 | 0 | 58161 | 254170 | 99.2076 | 2.3679 | 45.6576 | 24.7059 | 31.7122 | 0 | 150.3509 | 354.0022 | 0 | 0 | 0 | 36666 | 17374 | 45.6576 | 24.7059 | 354.0022 | 3 | 32 | 16 | 11 | 65 | 0 | 1 | 128 | 0% | 0% | 0% | 0% | 0% | 0% | 0% | 0% | 0 | 0 | 0 | 0 | 0 | 0 | 0 | 0 | 128230 | 916 | 36666 | 17374 | 12823 | 0 | 58161 | 254170 | 0 | 0 | 0 | 0 | 0 | 0 | 0 | 0 | 0 | 0 | 0 | 0 | 0 | 0 | 0 | 0 | 0 | 0 | 0 | 0 | 0 | 0 | 1 | 0 | 0% | 0% | 0% | 0% | 0% | 0% | 0% | 0% | 0 | 0 | 0 | 0 | 0 | 0 | 0 | 0 | 128230 | 916 | 36666 | 17374 | 12823 | 0 | 58161 | 254170 | 0 | 0 | 0 | 0 | 0 | 0 | 0 | 0 | 0 | 0 | 0 | 0 | 0 | 0 | 0 | 0 | 0 | 0 | 0 | 0 | 0 | 0 | 0 | 0 | 128230 | 916 | 36666 | 17374 | 12823 | 0 | 58161 | 254170 | 0 | 0
2025-08-04 | 128230 | 100% | 916 | 100% | 54040 | 100% | 36666 | 100% | 17374 | 100% | 12823 | 100% | 0 |  | 58161 | 100% | 254170 | 100% | NO | 624.9237 | 28.0382 | 596.8855 | 28.0382 | 0 | 0 | 0 | 0 | 0 | 0 | 329.1698 | 2.1511 | 86.1054 | 40.8006 | 30.1132 | 0 | 136.5836 | 624.9237 | 64.1889 | 2.1511 | 37.1564 | 13.5969 | 25.608 | 0 | 136.5836 | 0 | 128230 | 916 | 36666 | 17374 | 12823 | 0 | 58161 | 254170 | 64.1889 | 2.1511 | 37.1564 | 13.5969 | 25.608 | 0 | 136.5836 | 279.2849 | 0 | 0 | 0 | 36666 | 17374 | 37.1564 | 13.5969 | 279.2849 | 3 | 32 | 16 | 11 | 65 | 0 | 1 | 128 | 0% | 0% | 0% | 0% | 0% | 0% | 0% | 0% | 0 | 0 | 0 | 0 | 0 | 0 | 0 | 0 | 128230 | 916 | 36666 | 17374 | 12823 | 0 | 58161 | 254170 | 0 | 0 | 0 | 0 | 0 | 0 | 0 | 0 | 0 | 0 | 0 | 0 | 0 | 0 | 0 | 0 | 0 | 0 | 0 | 0 | 0 | 0 | 1 | 0 | 0% | 0% | 0% | 0% | 0% | 0% | 0% | 0% | 0 | 0 | 0 | 0 | 0 | 0 | 0 | 0 | 128230 | 916 | 36666 | 17374 | 12823 | 0 | 58161 | 254170 | 0 | 0 | 0 | 0 | 0 | 0 | 0 | 0 | 0 | 0 | 0 | 0 | 0 | 0 | 0 | 0 | 0 | 0 | 0 | 0 | 0 | 0 | 0 | 0 | 128230 | 916 | 36666 | 17374 | 12823 | 0 | 58161 | 254170 | 0 | 0
2025-08-05 | 128230 | 100% | 916 | 100% | 54040 | 100% | 36666 | 100% | 17374 | 100% | 12823 | 100% | 0 |  | 58161 | 100% | 254170 | 100% | NO | 1260.5498 | 36.7209 | 1223.829 | 36.7209 | 0 | 0 | 0 | 0 | 0 | 0 | 654.1485 | 4.4105 | 176.5468 | 83.6558 | 61.7428 | 0 | 280.0453 | 1260.5498 | 388.9683 | 4.4105 | 119.6402 | 58.2165 | 55.0434 | 0 | 280.0453 | 0 | 128230 | 916 | 36666 | 17374 | 12823 | 0 | 58161 | 254170 | 388.9683 | 4.4105 | 119.6402 | 58.2165 | 55.0434 | 0 | 280.0453 | 906.3242 | 0 | 0 | 0 | 36666 | 17374 | 119.6402 | 58.2165 | 906.3242 | 3 | 32 | 16 | 11 | 65 | 0 | 1 | 128 | 0% | 0% | 0% | 0% | 0% | 0% | 0% | 0% | 0 | 0 | 0 | 0 | 0 | 0 | 0 | 0 | 128230 | 916 | 36666 | 17374 | 12823 | 0 | 58161 | 254170 | 0 | 0 | 0 | 0 | 0 | 0 | 0 | 0 | 0 | 0 | 0 | 0 | 0 | 0 | 0 | 0 | 0 | 0 | 0 | 0 | 0 | 0 | 1 | 0 | 0% | 0% | 0% | 0% | 0% | 0% | 0% | 0% | 0 | 0 | 0 | 0 | 0 | 0 | 0 | 0 | 128230 | 916 | 36666 | 17374 | 12823 | 0 | 58161 | 254170 | 0 | 0 | 0 | 0 | 0 | 0 | 0 | 0 | 0 | 0 | 0 | 0 | 0 | 0 | 0 | 0 | 0 | 0 | 0 | 0 | 0 | 0 | 0 | 0 | 128230 | 916 | 36666 | 17374 | 12823 | 0 | 58161 | 254170 | 0 | 0
2025-08-06 | 128230 | 100% | 916 | 100% | 54040 | 100% | 36666 | 100% | 17374 | 100% | 12823 | 100% | 0 |  | 58161 | 100% | 254170 | 100% | NO | 346.9475 | 27.4031 | 319.5444 | 27.3117 | 0 | 0 | 0 | 0.09145 | 0 | 0 | 188.5234 | 1.1516 | 46.0968 | 21.8427 | 16.2126 | 0 | 73.1204 | 346.9475 | -71.1896 | 1.1516 | -11.8625 | -5.2529 | 16.2126 | 0 | 73.1204 | -2.8422e-14 | 128158.8104 | 916 | 36654.1375 | 17368.7471 | 12823 | 0 | 58161 | 254081.695 | 0 | 1.1516 | 0 | 0 | 16.2126 | 0 | 73.1204 | 90.4847 | 0 | 0 | 0 | 36654.1375 | 17368.7471 | 0 | 0 | 90.4847 | 0 | 32 | 0 | 0 | 65 | 0 | 1 | 98 | 70.35% | 0% | 20.12% | 9.532% | 0% | 0% | 0% | 100% | 63.6575 | 0 | 18.2022 | 8.625 | 0 | 0 | 0 | 90.4847 | 128222.4679 | 916 | 36672.3397 | 17377.3721 | 12823 | 0 | 58161 | 254172.1797 | 0 | 0 | 6.3397 | 3.3721 | 0 | 0 | 0 | 9.7118 | 7.5321 | 0 | 0 | 0 | 0 | 0 | 0 | 7.5321 | 0 | 0 | 16 | 11 | 0 | 0 | 1 | 28 | 90.32% | 0.6452% | 0% | 0% | 9.032% | 0% | 0% | 100% | 8.7719 | 0.062661 | 0 | 0 | 0.87719 | 0 | 0 | 9.7118 | 128231.2398 | 916.0627 | 36666 | 17374 | 12823.8772 | 0 | 58161 | 254172.1797 | 1.2398 | 0.062661 | 0 | 0 | 0.87719 | 0 | 0 | 2.1797 | 0 | 0 | 0 | 0 | 0 | 0 | 0 | 0 | 0 | 0 | 0 | 0 | 0 | 0 | 0 | 0 | 128230 | 916 | 36666 | 17374 | 12823 | 0 | 58161 | 254170 | 0 | 0
2025-08-07 | 128230 | 100% | 916 | 100% | 54040 | 100% | 36666 | 100% | 17374 | 100% | 12823 | 100% | 0 |  | 58161 | 100% | 254170 | 100% | NO | 353.4115 | 29.1726 | 324.2389 | 29.1726 | 0 | 0 | 0 | 0 | 0 | 0 | 192.7527 | 1.1685 | 46.774 | 22.1636 | 16.358 | 0 | 74.1947 | 353.4115 | -64.6892 | 1.1685 | 15.6645 | -6.7074 | 7.6792 | 0 | 74.1947 | 5.6843e-14 | 128165.3108 | 916 | 36666 | 17367.2926 | 12823 | 0 | 58161 | 254098.6035 | 0 | 1.1685 | 15.6645 | 0 | 7.6792 | 0 | 74.1947 | 98.7069 | 1 | 6.7074 | -6.7074 | 36666 | 17374 | 8.9572 | 0 | 91.9995 | 0 | 32 | 16 | 0 | 65 | 0 | 1 | 114 | 88.07% | 0% | 0% | 11.93% | 0% | 0% | 0% | 100% | 81.0218 | 0 | 0 | 10.9777 | 0 | 0 | 0 | 91.9995 | 128246.3326 | 916 | 36666 | 17384.9777 | 12823 | 0 | 58161 | 254197.3104 | 16.3326 | 0 | 0 | 10.9777 | 0 | 0 | 0 | 27.3104 | 0 | 0 | 0 | 0 | 0 | 0 | 0 | 0 | 3 | 0 | 0 | 11 | 0 | 0 | 1 | 0 | 0% | 0% | 0% | 0% | 0% | 0% | 0% | 0% | 0 | 0 | 0 | 0 | 0 | 0 | 0 | 0 | 128230 | 916 | 36666 | 17374 | 12823 | 0 | 58161 | 254170 | 0 | 0 | 0 | 0 | 0 | 0 | 0 | 0 | 0 | 0 | 0 | 0 | 0 | 0 | 0 | 0 | 0 | 0 | 0 | 0 | 0 | 0 | 0 | 0 | 128230 | 916 | 36666 | 17374 | 12823 | 0 | 58161 | 254170 | 0 | 0
2025-08-08 | 128230 | 100% | 916 | 100% | 54040 | 100% | 36666 | 100% | 17374 | 100% | 12823 | 100% | 0 |  | 58161 | 100% | 254170 | 100% | NO | 458.9524 | 35.9566 | 422.9958 | 35.9566 | 0 | 0 | 0 | 0 | 0 | 0 | 249.36 | 1.5244 | 61.0204 | 28.9142 | 21.3403 | 0 | 96.7929 | 458.9524 | -19.1716 | 1.5244 | -6.2621 | 5.5613 | 14.5611 | 0 | 96.7929 | 0 | 128210.8284 | 916 | 36659.7379 | 17374 | 12823 | 0 | 58161 | 254144.5662 | 0 | 1.5244 | 0 | 5.5613 | 14.5611 | 0 | 96.7929 | 118.4398 | 2 | -5.5613 | 5.5613 | 36665.2992 | 17374 | 0 | 0 | 112.8785 | 0 | 32 | 0 | 0 | 65 | 0 | 1 | 98 | 70.35% | 0% | 20.12% | 9.532% | 0% | 0% | 0% | 100% | 79.4119 | 0 | 22.707 | 10.7596 | 0 | 0 | 0 | 112.8785 | 128290.2403 | 916 | 36688.0062 | 17384.7596 | 12823 | 0 | 58161 | 254263.006 | 60.2403 | 0 | 22.0062 | 10.7596 | 0 | 0 | 0 | 93.006 | 0 | 0 | 0 | 0 | 0 | 0 | 0 | 0 | 3 | 0 | 16 | 11 | 0 | 0 | 1 | 0 | 0% | 0% | 0% | 0% | 0% | 0% | 0% | 0% | 0 | 0 | 0 | 0 | 0 | 0 | 0 | 0 | 128230 | 916 | 36666 | 17374 | 12823 | 0 | 58161 | 254170 | 0 | 0 | 0 | 0 | 0 | 0 | 0 | 0 | 0 | 0 | 0 | 0 | 0 | 0 | 0 | 0 | 0 | 0 | 0 | 0 | 0 | 0 | 0 | 0 | 128230 | 916 | 36666 | 17374 | 12823 | 0 | 58161 | 254170 | 0 | 0
2025-08-09 | 128230 | 100% | 916 | 100% | 54040 | 100% | 36666 | 100% | 17374 | 100% | 12823 | 100% | 0 |  | 58161 | 100% | 254170 | 100% | NO | 394.1436 | 35.442 | 358.7015 | 35.442 | 0 | 0 | 0 | 0 | 0 | 0 | 216.4087 | 1.2927 | 51.7455 | 24.5193 | 18.0967 | 0 | 82.0807 | 394.1436 | -46.5164 | 1.2927 | -12.3239 | 2.4655 | 7.6348 | 0 | 82.0807 | 0 | 128183.4836 | 916 | 36653.6761 | 17374 | 12823 | 0 | 58161 | 254111.1597 | 0 | 1.2927 | 0 | 2.4655 | 7.6348 | 0 | 82.0807 | 93.4736 | 2 | -2.4655 | 2.4655 | 36656.1415 | 17374 | 0 | 0 | 91.0082 | 0 | 32 | 0 | 0 | 65 | 0 | 1 | 98 | 70.35% | 0% | 20.12% | 9.532% | 0% | 0% | 0% | 100% | 64.0258 | 0 | 18.3075 | 8.6749 | 0 | 0 | 0 | 91.0082 | 128247.5094 | 916 | 36674.449 | 17382.6749 | 12823 | 0 | 58161 | 254204.6333 | 17.5094 | 0 | 8.449 | 8.6749 | 0 | 0 | 0 | 34.6333 | 0 | 0 | 0 | 0 | 0 | 0 | 0 | 0 | 3 | 0 | 16 | 11 | 0 | 0 | 1 | 0 | 0% | 0% | 0% | 0% | 0% | 0% | 0% | 0% | 0 | 0 | 0 | 0 | 0 | 0 | 0 | 0 | 128230 | 916 | 36666 | 17374 | 12823 | 0 | 58161 | 254170 | 0 | 0 | 0 | 0 | 0 | 0 | 0 | 0 | 0 | 0 | 0 | 0 | 0 | 0 | 0 | 0 | 0 | 0 | 0 | 0 | 0 | 0 | 0 | 0 | 128230 | 916 | 36666 | 17374 | 12823 | 0 | 58161 | 254170 | 0 | 0
2025-08-10 | 128188.7705 | 99.97% | 916 | 100% | 54040 | 100% | 36666 | 100% | 17374 | 100% | 12823 | 100% | 0 |  | 58161 | 100% | 254128.7705 | 99.98% | NO | 340.7807 | 29.4027 | 311.378 | 29.4027 | 0 | 0 | 0 | 0 | 0 | 0 | 186.4944 | 1.1222 | 44.9187 | 21.2845 | 15.7092 | 0 | 71.2517 | 340.7807 | -105.4576 | 1.1222 | -14.6855 | -1.0093 | 7.549 | 0 | 71.2517 | 0 | 128124.5424 | 916 | 36651.3145 | 17372.9907 | 12823 | 0 | 58161 | 254048.8476 | 0 | 1.1222 | 0 | 0 | 7.549 | 0 | 71.2517 | 79.9229 | 0 | 0 | 0 | 36651.3145 | 17372.9907 | 0 | 0 | 79.9229 | 0 | 32 | 0 | 0 | 65 | 0 | 1 | 98 | 70.35% | 0% | 20.12% | 9.532% | 0% | 0% | 0% | 100% | 56.2271 | 0 | 16.0775 | 7.6183 | 0 | 0 | 0 | 79.9229 | 128180.7695 | 916 | 36667.3921 | 17380.609 | 12823 | 0 | 58161 | 254128.7705 | 0 | 0 | 1.3921 | 6.609 | 0 | 0 | 0 | 8.001 | 49.2305 | 0 | 0 | 0 | 0 | 0 | 0 | 49.2305 | 0 | 0 | 16 | 11 | 0 | 0 | 1 | 28 | 90.32% | 0.6452% | 0% | 0% | 9.032% | 0% | 0% | 100% | 7.2267 | 0.051624 | 0 | 0 | 0.72267 | 0 | 0 | 8.001 | 128187.9962 | 916.0516 | 36666 | 17374 | 12823.7227 | 0 | 58161 | 254128.7705 | 0 | 0.051624 | 0 | 0 | 0.72267 | 0 | 0 | 0.7743 | 42.0038 | 0 | 0 | 0 | 0 | 0 | 0 | 42.0038 | 0.7743 | 0 | 0 | 0 | 0 | 0 | 0 | 0.7743 | 128188.7705 | 916 | 36666 | 17374 | 12823 | 0 | 58161 | 254128.7705 | 0 | 0
2025-08-11 | 128230 | 100% | 916 | 100% | 54040 | 100% | 36666 | 100% | 17374 | 100% | 12823 | 100% | 0 |  | 58161 | 100% | 254170 | 100% | NO | 713.5055 | 29.5965 | 683.909 | 29.5965 | 0 | 0 | 0 | 0 | 0 | 0 | 374.6319 | 2.4647 | 98.6592 | 46.7492 | 34.5035 | 0 | 156.497 | 713.5055 | 133.6332 | 2.4647 | 39.4539 | 18.9702 | 29.5933 | 0 | 156.497 | 0 | 128230 | 916 | 36666 | 17374 | 12823 | 0 | 58161 | 254170 | 92.4037 | 2.4647 | 39.4539 | 18.9702 | 29.5933 | 0 | 156.497 | 339.3828 | 0 | 0 | 0 | 36666 | 17374 | 39.4539 | 18.9702 | 339.3828 | 3 | 32 | 16 | 11 | 65 | 0 | 1 | 128 | 0% | 0% | 0% | 0% | 0% | 0% | 0% | 0% | 0 | 0 | 0 | 0 | 0 | 0 | 0 | 0 | 128230 | 916 | 36666 | 17374 | 12823 | 0 | 58161 | 254170 | 0 | 0 | 0 | 0 | 0 | 0 | 0 | 0 | 0 | 0 | 0 | 0 | 0 | 0 | 0 | 0 | 0 | 0 | 0 | 0 | 0 | 0 | 1 | 0 | 0% | 0% | 0% | 0% | 0% | 0% | 0% | 0% | 0 | 0 | 0 | 0 | 0 | 0 | 0 | 0 | 128230 | 916 | 36666 | 17374 | 12823 | 0 | 58161 | 254170 | 0 | 0 | 0 | 0 | 0 | 0 | 0 | 0 | 0 | 0 | 0 | 0 | 0 | 0 | 0 | 0 | 0 | 0 | 0 | 0 | 0 | 0 | 0 | 0 | 128230 | 916 | 36666 | 17374 | 12823 | 0 | 58161 | 254170 | 0 | 0
2025-08-12 | 128230 | 100% | 916 | 100% | 54040 | 100% | 36666 | 100% | 17374 | 100% | 12823 | 100% | 0 |  | 58161 | 100% | 254170 | 100% | NO | 511.808 | 27.0917 | 484.7162 | 27.0917 | 0 | 0 | 0 | 0 | 0 | 0 | 271.6334 | 1.7469 | 69.9241 | 33.1332 | 24.4542 | 0 | 110.9162 | 511.808 | 11.0782 | 1.7469 | 12.562 | 4.4452 | 17.3957 | 0 | 110.9162 | 0 | 128230 | 916 | 36666 | 17374 | 12823 | 0 | 58161 | 254170 | 11.0782 | 1.7469 | 12.562 | 4.4452 | 17.3957 | 0 | 110.9162 | 158.1442 | 0 | 0 | 0 | 36666 | 17374 | 12.562 | 4.4452 | 158.1442 | 3 | 32 | 16 | 11 | 65 | 0 | 1 | 128 | 0% | 0% | 0% | 0% | 0% | 0% | 0% | 0% | 0 | 0 | 0 | 0 | 0 | 0 | 0 | 0 | 128230 | 916 | 36666 | 17374 | 12823 | 0 | 58161 | 254170 | 0 | 0 | 0 | 0 | 0 | 0 | 0 | 0 | 0 | 0 | 0 | 0 | 0 | 0 | 0 | 0 | 0 | 0 | 0 | 0 | 0 | 0 | 1 | 0 | 0% | 0% | 0% | 0% | 0% | 0% | 0% | 0% | 0 | 0 | 0 | 0 | 0 | 0 | 0 | 0 | 128230 | 916 | 36666 | 17374 | 12823 | 0 | 58161 | 254170 | 0 | 0 | 0 | 0 | 0 | 0 | 0 | 0 | 0 | 0 | 0 | 0 | 0 | 0 | 0 | 0 | 0 | 0 | 0 | 0 | 0 | 0 | 0 | 0 | 128230 | 916 | 36666 | 17374 | 12823 | 0 | 58161 | 254170 | 0 | 0
2025-08-13 | 128230 | 100% | 916 | 100% | 54040 | 100% | 36666 | 100% | 17374 | 100% | 12823 | 100% | 0 |  | 58161 | 100% | 254170 | 100% | NO | 1425.9078 | 28.9745 | 1396.9333 | 28.9745 | 0 | 0 | 0 | 0 | 0 | 0 | 733.7341 | 5.0344 | 201.5185 | 95.4885 | 70.476 | 0 | 319.6563 | 1425.9078 | 467.123 | 5.0344 | 152.5616 | 68.1016 | 64.9519 | 0 | 319.6563 | 0 | 128230 | 916 | 36666 | 17374 | 12823 | 0 | 58161 | 254170 | 467.123 | 5.0344 | 152.5616 | 68.1016 | 64.9519 | 0 | 319.6563 | 1077.4288 | 0 | 0 | 0 | 36666 | 17374 | 152.5616 | 68.1016 | 1077.4288 | 3 | 32 | 16 | 11 | 65 | 0 | 1 | 128 | 0% | 0% | 0% | 0% | 0% | 0% | 0% | 0% | 0 | 0 | 0 | 0 | 0 | 0 | 0 | 0 | 128230 | 916 | 36666 | 17374 | 12823 | 0 | 58161 | 254170 | 0 | 0 | 0 | 0 | 0 | 0 | 0 | 0 | 0 | 0 | 0 | 0 | 0 | 0 | 0 | 0 | 0 | 0 | 0 | 0 | 0 | 0 | 1 | 0 | 0% | 0% | 0% | 0% | 0% | 0% | 0% | 0% | 0 | 0 | 0 | 0 | 0 | 0 | 0 | 0 | 128230 | 916 | 36666 | 17374 | 12823 | 0 | 58161 | 254170 | 0 | 0 | 0 | 0 | 0 | 0 | 0 | 0 | 0 | 0 | 0 | 0 | 0 | 0 | 0 | 0 | 0 | 0 | 0 | 0 | 0 | 0 | 0 | 0 | 128230 | 916 | 36666 | 17374 | 12823 | 0 | 58161 | 254170 | 0 | 0
2025-08-14 | 128230 | 100% | 916 | 100% | 54040 | 100% | 36666 | 100% | 17374 | 100% | 12823 | 100% | 0 |  | 58161 | 100% | 254170 | 100% | NO | 775.9437 | 28.6152 | 747.3286 | 28.6152 | 0 | 0 | 0 | 0 | 0 | 0 | 405.6461 | 2.6933 | 107.808 | 51.0843 | 37.7031 | 0 | 171.0091 | 775.9437 | 144.2844 | 2.6933 | 58.7176 | 24.734 | 26.0413 | 0 | 171.0091 | 0 | 128230 | 916 | 36666 | 17374 | 12823 | 0 | 58161 | 254170 | 144.2844 | 2.6933 | 58.7176 | 24.734 | 26.0413 | 0 | 171.0091 | 427.4796 | 0 | 0 | 0 | 36666 | 17374 | 58.7176 | 24.734 | 427.4796 | 3 | 32 | 16 | 11 | 65 | 0 | 1 | 128 | 0% | 0% | 0% | 0% | 0% | 0% | 0% | 0% | 0 | 0 | 0 | 0 | 0 | 0 | 0 | 0 | 128230 | 916 | 36666 | 17374 | 12823 | 0 | 58161 | 254170 | 0 | 0 | 0 | 0 | 0 | 0 | 0 | 0 | 0 | 0 | 0 | 0 | 0 | 0 | 0 | 0 | 0 | 0 | 0 | 0 | 0 | 0 | 1 | 0 | 0% | 0% | 0% | 0% | 0% | 0% | 0% | 0% | 0 | 0 | 0 | 0 | 0 | 0 | 0 | 0 | 128230 | 916 | 36666 | 17374 | 12823 | 0 | 58161 | 254170 | 0 | 0 | 0 | 0 | 0 | 0 | 0 | 0 | 0 | 0 | 0 | 0 | 0 | 0 | 0 | 0 | 0 | 0 | 0 | 0 | 0 | 0 | 0 | 0 | 128230 | 916 | 36666 | 17374 | 12823 | 0 | 58161 | 254170 | 0 | 0
2025-08-15 | 128230 | 100% | 916 | 100% | 54040 | 100% | 36666 | 100% | 17374 | 100% | 12823 | 100% | 0 |  | 58161 | 100% | 254170 | 100% | NO | 866.0001 | 25.9726 | 840.0276 | 25.9726 | 0 | 0 | 0 | 0 | 0 | 0 | 449.7706 | 3.0274 | 121.1805 | 57.4208 | 42.3798 | 0 | 192.2211 | 866.0001 | 182.6961 | 3.0274 | 71.0346 | 32.5626 | 31.9455 | 0 | 192.2211 | 0 | 128230 | 916 | 36666 | 17374 | 12823 | 0 | 58161 | 254170 | 182.6961 | 3.0274 | 71.0346 | 32.5626 | 31.9455 | 0 | 192.2211 | 513.4873 | 0 | 0 | 0 | 36666 | 17374 | 71.0346 | 32.5626 | 513.4873 | 3 | 32 | 16 | 11 | 65 | 0 | 1 | 128 | 0% | 0% | 0% | 0% | 0% | 0% | 0% | 0% | 0 | 0 | 0 | 0 | 0 | 0 | 0 | 0 | 128230 | 916 | 36666 | 17374 | 12823 | 0 | 58161 | 254170 | 0 | 0 | 0 | 0 | 0 | 0 | 0 | 0 | 0 | 0 | 0 | 0 | 0 | 0 | 0 | 0 | 0 | 0 | 0 | 0 | 0 | 0 | 1 | 0 | 0% | 0% | 0% | 0% | 0% | 0% | 0% | 0% | 0 | 0 | 0 | 0 | 0 | 0 | 0 | 0 | 128230 | 916 | 36666 | 17374 | 12823 | 0 | 58161 | 254170 | 0 | 0 | 0 | 0 | 0 | 0 | 0 | 0 | 0 | 0 | 0 | 0 | 0 | 0 | 0 | 0 | 0 | 0 | 0 | 0 | 0 | 0 | 0 | 0 | 128230 | 916 | 36666 | 17374 | 12823 | 0 | 58161 | 254170 | 0 | 0
2025-08-16 | 128230 | 100% | 916 | 100% | 54040 | 100% | 36666 | 100% | 17374 | 100% | 12823 | 100% | 0 |  | 58161 | 100% | 254170 | 100% | NO | 1419.8739 | 30.8427 | 1389.0312 | 30.8427 | 0 | 0 | 0 | 0 | 0 | 0 | 731.6157 | 5.0059 | 200.3786 | 94.9484 | 70.0773 | 0 | 317.8481 | 1419.8739 | 458.1083 | 5.0059 | 138.3632 | 74.1929 | 68.236 | 0 | 317.8481 | 0 | 128230 | 916 | 36666 | 17374 | 12823 | 0 | 58161 | 254170 | 458.1083 | 5.0059 | 138.3632 | 74.1929 | 68.236 | 0 | 317.8481 | 1061.7543 | 0 | 0 | 0 | 36666 | 17374 | 138.3632 | 74.1929 | 1061.7543 | 3 | 32 | 16 | 11 | 65 | 0 | 1 | 128 | 0% | 0% | 0% | 0% | 0% | 0% | 0% | 0% | 0 | 0 | 0 | 0 | 0 | 0 | 0 | 0 | 128230 | 916 | 36666 | 17374 | 12823 | 0 | 58161 | 254170 | 0 | 0 | 0 | 0 | 0 | 0 | 0 | 0 | 0 | 0 | 0 | 0 | 0 | 0 | 0 | 0 | 0 | 0 | 0 | 0 | 0 | 0 | 1 | 0 | 0% | 0% | 0% | 0% | 0% | 0% | 0% | 0% | 0 | 0 | 0 | 0 | 0 | 0 | 0 | 0 | 128230 | 916 | 36666 | 17374 | 12823 | 0 | 58161 | 254170 | 0 | 0 | 0 | 0 | 0 | 0 | 0 | 0 | 0 | 0 | 0 | 0 | 0 | 0 | 0 | 0 | 0 | 0 | 0 | 0 | 0 | 0 | 0 | 0 | 128230 | 916 | 36666 | 17374 | 12823 | 0 | 58161 | 254170 | 0 | 0
2025-08-17 | 128230 | 100% | 916 | 100% | 54040 | 100% | 36666 | 100% | 17374 | 100% | 12823 | 100% | 0 |  | 58161 | 100% | 254170 | 100% | NO | 844.6147 | 31.3899 | 813.2248 | 31.3899 | 0 | 0 | 0 | 0 | 0 | 0 | 441.6658 | 2.9308 | 117.314 | 55.5887 | 41.0276 | 0 | 186.0879 | 844.6147 | 169.5064 | 2.9308 | 61.1772 | 34.0131 | 37.9587 | 0 | 186.0879 | 0 | 128230 | 916 | 36666 | 17374 | 12823 | 0 | 58161 | 254170 | 169.5064 | 2.9308 | 61.1772 | 34.0131 | 37.9587 | 0 | 186.0879 | 491.6741 | 0 | 0 | 0 | 36666 | 17374 | 61.1772 | 34.0131 | 491.6741 | 3 | 32 | 16 | 11 | 65 | 0 | 1 | 128 | 0% | 0% | 0% | 0% | 0% | 0% | 0% | 0% | 0 | 0 | 0 | 0 | 0 | 0 | 0 | 0 | 128230 | 916 | 36666 | 17374 | 12823 | 0 | 58161 | 254170 | 0 | 0 | 0 | 0 | 0 | 0 | 0 | 0 | 0 | 0 | 0 | 0 | 0 | 0 | 0 | 0 | 0 | 0 | 0 | 0 | 0 | 0 | 1 | 0 | 0% | 0% | 0% | 0% | 0% | 0% | 0% | 0% | 0 | 0 | 0 | 0 | 0 | 0 | 0 | 0 | 128230 | 916 | 36666 | 17374 | 12823 | 0 | 58161 | 254170 | 0 | 0 | 0 | 0 | 0 | 0 | 0 | 0 | 0 | 0 | 0 | 0 | 0 | 0 | 0 | 0 | 0 | 0 | 0 | 0 | 0 | 0 | 0 | 0 | 128230 | 916 | 36666 | 17374 | 12823 | 0 | 58161 | 254170 | 0 | 0
2025-08-18 | 128230 | 100% | 916 | 100% | 54040 | 100% | 36666 | 100% | 17374 | 100% | 12823 | 100% | 0 |  | 58161 | 100% | 254170 | 100% | NO | 514.4275 | 24.489 | 489.9384 | 24.489 | 0 | 0 | 0 | 0 | 0 | 0 | 271.6654 | 1.7657 | 70.6774 | 33.4901 | 24.7176 | 0 | 112.1112 | 514.4275 | -7.9925 | 1.7657 | 20.7863 | 5.4106 | 16.3273 | 0 | 112.1112 | 0 | 128222.0075 | 916 | 36666 | 17374 | 12823 | 0 | 58161 | 254162.0075 | 0 | 1.7657 | 20.7863 | 5.4106 | 16.3273 | 0 | 112.1112 | 156.401 | 0 | 0 | 0 | 36666 | 17374 | 20.7863 | 5.4106 | 156.401 | 0 | 32 | 16 | 11 | 65 | 0 | 1 | 125 | 100% | 0% | 0% | 0% | 0% | 0% | 0% | 100% | 156.401 | 0 | 0 | 0 | 0 | 0 | 0 | 156.401 | 128378.4085 | 916 | 36666 | 17374 | 12823 | 0 | 58161 | 254318.4085 | 148.4085 | 0 | 0 | 0 | 0 | 0 | 0 | 148.4085 | 0 | 0 | 0 | 0 | 0 | 0 | 0 | 0 | 3 | 0 | 0 | 0 | 0 | 0 | 1 | 0 | 0% | 0% | 0% | 0% | 0% | 0% | 0% | 0% | 0 | 0 | 0 | 0 | 0 | 0 | 0 | 0 | 128230 | 916 | 36666 | 17374 | 12823 | 0 | 58161 | 254170 | 0 | 0 | 0 | 0 | 0 | 0 | 0 | 0 | 0 | 0 | 0 | 0 | 0 | 0 | 0 | 0 | 0 | 0 | 0 | 0 | 0 | 0 | 0 | 0 | 128230 | 916 | 36666 | 17374 | 12823 | 0 | 58161 | 254170 | 0 | 0
2025-08-19 | 128230 | 100% | 916 | 100% | 54040 | 100% | 36666 | 100% | 17374 | 100% | 12823 | 100% | 0 |  | 58161 | 100% | 254170 | 100% | NO | 733.1833 | 30.5226 | 702.6607 | 30.5226 | 0 | 0 | 0 | 0 | 0 | 0 | 385.0183 | 2.5323 | 101.3643 | 48.031 | 35.4496 | 0 | 160.7879 | 733.1833 | 115.61 | 2.5323 | 43.9022 | 19.4543 | 31.0887 | 0 | 160.7879 | 0 | 128230 | 916 | 36666 | 17374 | 12823 | 0 | 58161 | 254170 | 115.61 | 2.5323 | 43.9022 | 19.4543 | 31.0887 | 0 | 160.7879 | 373.3753 | 0 | 0 | 0 | 36666 | 17374 | 43.9022 | 19.4543 | 373.3753 | 3 | 32 | 16 | 11 | 65 | 0 | 1 | 128 | 0% | 0% | 0% | 0% | 0% | 0% | 0% | 0% | 0 | 0 | 0 | 0 | 0 | 0 | 0 | 0 | 128230 | 916 | 36666 | 17374 | 12823 | 0 | 58161 | 254170 | 0 | 0 | 0 | 0 | 0 | 0 | 0 | 0 | 0 | 0 | 0 | 0 | 0 | 0 | 0 | 0 | 0 | 0 | 0 | 0 | 0 | 0 | 1 | 0 | 0% | 0% | 0% | 0% | 0% | 0% | 0% | 0% | 0 | 0 | 0 | 0 | 0 | 0 | 0 | 0 | 128230 | 916 | 36666 | 17374 | 12823 | 0 | 58161 | 254170 | 0 | 0 | 0 | 0 | 0 | 0 | 0 | 0 | 0 | 0 | 0 | 0 | 0 | 0 | 0 | 0 | 0 | 0 | 0 | 0 | 0 | 0 | 0 | 0 | 128230 | 916 | 36666 | 17374 | 12823 | 0 | 58161 | 254170 | 0 | 0
2025-08-20 | 128230 | 100% | 916 | 100% | 54040 | 100% | 36666 | 100% | 17374 | 100% | 12823 | 100% | 0 |  | 58161 | 100% | 254170 | 100% | NO | 1934.3975 | 11.9517 | 1922.4458 | 11.9517 | 0 | 0 | 0 | 0 | 0 | 0 | 981.8349 | 6.9283 | 277.3278 | 131.4104 | 96.9883 | 0 | 439.9078 | 1934.3975 | 713.0043 | 6.9283 | 210.6866 | 103.8192 | 84.7342 | 0 | 439.9078 | 0 | 128230 | 916 | 36666 | 17374 | 12823 | 0 | 58161 | 254170 | 713.0043 | 6.9283 | 210.6866 | 103.8192 | 84.7342 | 0 | 439.9078 | 1559.0804 | 0 | 0 | 0 | 36666 | 17374 | 210.6866 | 103.8192 | 1559.0804 | 3 | 32 | 16 | 11 | 65 | 0 | 1 | 128 | 0% | 0% | 0% | 0% | 0% | 0% | 0% | 0% | 0 | 0 | 0 | 0 | 0 | 0 | 0 | 0 | 128230 | 916 | 36666 | 17374 | 12823 | 0 | 58161 | 254170 | 0 | 0 | 0 | 0 | 0 | 0 | 0 | 0 | 0 | 0 | 0 | 0 | 0 | 0 | 0 | 0 | 0 | 0 | 0 | 0 | 0 | 0 | 1 | 0 | 0% | 0% | 0% | 0% | 0% | 0% | 0% | 0% | 0 | 0 | 0 | 0 | 0 | 0 | 0 | 0 | 128230 | 916 | 36666 | 17374 | 12823 | 0 | 58161 | 254170 | 0 | 0 | 0 | 0 | 0 | 0 | 0 | 0 | 0 | 0 | 0 | 0 | 0 | 0 | 0 | 0 | 0 | 0 | 0 | 0 | 0 | 0 | 0 | 0 | 128230 | 916 | 36666 | 17374 | 12823 | 0 | 58161 | 254170 | 0 | 0
2025-08-21 | 128230 | 100% | 916 | 100% | 54040 | 100% | 36666 | 100% | 17374 | 100% | 12823 | 100% | 0 |  | 58161 | 100% | 254170 | 100% | NO | 921.2054 | 21.9618 | 899.2435 | 21.9618 | 0 | 0 | 0 | 0 | 0 | 0 | 475.6346 | 3.2408 | 129.7229 | 61.4685 | 45.3673 | 0 | 205.7713 | 921.2054 | 220.5064 | 3.2408 | 80.7033 | 34.6455 | 31.4099 | 0 | 205.7713 | 0 | 128230 | 916 | 36666 | 17374 | 12823 | 0 | 58161 | 254170 | 220.5064 | 3.2408 | 80.7033 | 34.6455 | 31.4099 | 0 | 205.7713 | 576.2773 | 0 | 0 | 0 | 36666 | 17374 | 80.7033 | 34.6455 | 576.2773 | 3 | 32 | 16 | 11 | 65 | 0 | 1 | 128 | 0% | 0% | 0% | 0% | 0% | 0% | 0% | 0% | 0 | 0 | 0 | 0 | 0 | 0 | 0 | 0 | 128230 | 916 | 36666 | 17374 | 12823 | 0 | 58161 | 254170 | 0 | 0 | 0 | 0 | 0 | 0 | 0 | 0 | 0 | 0 | 0 | 0 | 0 | 0 | 0 | 0 | 0 | 0 | 0 | 0 | 0 | 0 | 1 | 0 | 0% | 0% | 0% | 0% | 0% | 0% | 0% | 0% | 0 | 0 | 0 | 0 | 0 | 0 | 0 | 0 | 128230 | 916 | 36666 | 17374 | 12823 | 0 | 58161 | 254170 | 0 | 0 | 0 | 0 | 0 | 0 | 0 | 0 | 0 | 0 | 0 | 0 | 0 | 0 | 0 | 0 | 0 | 0 | 0 | 0 | 0 | 0 | 0 | 0 | 128230 | 916 | 36666 | 17374 | 12823 | 0 | 58161 | 254170 | 0 | 0
2025-08-22 | 128230 | 100% | 916 | 100% | 54040 | 100% | 36666 | 100% | 17374 | 100% | 12823 | 100% | 0 |  | 58161 | 100% | 254170 | 100% | NO | 741.8793 | 24.812 | 717.0673 | 24.812 | 0 | 0 | 0 | 0 | 0 | 0 | 386.576 | 2.5842 | 103.4425 | 49.0157 | 36.1764 | 0 | 164.0845 | 741.8793 | 130.0406 | 2.5842 | 62.0216 | 27.0116 | 24.9657 | 0 | 164.0845 | 0 | 128230 | 916 | 36666 | 17374 | 12823 | 0 | 58161 | 254170 | 130.0406 | 2.5842 | 62.0216 | 27.0116 | 24.9657 | 0 | 164.0845 | 410.7082 | 0 | 0 | 0 | 36666 | 17374 | 62.0216 | 27.0116 | 410.7082 | 3 | 32 | 16 | 11 | 65 | 0 | 1 | 128 | 0% | 0% | 0% | 0% | 0% | 0% | 0% | 0% | 0 | 0 | 0 | 0 | 0 | 0 | 0 | 0 | 128230 | 916 | 36666 | 17374 | 12823 | 0 | 58161 | 254170 | 0 | 0 | 0 | 0 | 0 | 0 | 0 | 0 | 0 | 0 | 0 | 0 | 0 | 0 | 0 | 0 | 0 | 0 | 0 | 0 | 0 | 0 | 1 | 0 | 0% | 0% | 0% | 0% | 0% | 0% | 0% | 0% | 0 | 0 | 0 | 0 | 0 | 0 | 0 | 0 | 128230 | 916 | 36666 | 17374 | 12823 | 0 | 58161 | 254170 | 0 | 0 | 0 | 0 | 0 | 0 | 0 | 0 | 0 | 0 | 0 | 0 | 0 | 0 | 0 | 0 | 0 | 0 | 0 | 0 | 0 | 0 | 0 | 0 | 128230 | 916 | 36666 | 17374 | 12823 | 0 | 58161 | 254170 | 0 | 0
2025-08-23 | 128230 | 100% | 916 | 100% | 54040 | 100% | 36666 | 100% | 17374 | 100% | 12823 | 100% | 0 |  | 58161 | 100% | 254170 | 100% | NO | 830.7264 | 25.0145 | 805.7119 | 25.0145 | 0 | 0 | 0 | 0 | 0 | 0 | 431.5001 | 2.9037 | 116.2302 | 55.0751 | 40.6486 | 0 | 184.3688 | 830.7264 | 177.9028 | 2.9037 | 57.6787 | 34.8567 | 34.52 | 0 | 184.3688 | 0 | 128230 | 916 | 36666 | 17374 | 12823 | 0 | 58161 | 254170 | 177.9028 | 2.9037 | 57.6787 | 34.8567 | 34.52 | 0 | 184.3688 | 492.2306 | 0 | 0 | 0 | 36666 | 17374 | 57.6787 | 34.8567 | 492.2306 | 3 | 32 | 16 | 11 | 65 | 0 | 1 | 128 | 0% | 0% | 0% | 0% | 0% | 0% | 0% | 0% | 0 | 0 | 0 | 0 | 0 | 0 | 0 | 0 | 128230 | 916 | 36666 | 17374 | 12823 | 0 | 58161 | 254170 | 0 | 0 | 0 | 0 | 0 | 0 | 0 | 0 | 0 | 0 | 0 | 0 | 0 | 0 | 0 | 0 | 0 | 0 | 0 | 0 | 0 | 0 | 1 | 0 | 0% | 0% | 0% | 0% | 0% | 0% | 0% | 0% | 0 | 0 | 0 | 0 | 0 | 0 | 0 | 0 | 128230 | 916 | 36666 | 17374 | 12823 | 0 | 58161 | 254170 | 0 | 0 | 0 | 0 | 0 | 0 | 0 | 0 | 0 | 0 | 0 | 0 | 0 | 0 | 0 | 0 | 0 | 0 | 0 | 0 | 0 | 0 | 0 | 0 | 128230 | 916 | 36666 | 17374 | 12823 | 0 | 58161 | 254170 | 0 | 0
2025-08-24 | 128230 | 100% | 916 | 100% | 54040 | 100% | 36666 | 100% | 17374 | 100% | 12823 | 100% | 0 |  | 58161 | 100% | 254170 | 100% | NO | 385.6176 | 23.4962 | 362.1215 | 23.4962 | 0 | 0 | 0 | 0 | 0 | 0 | 206.1882 | 1.305 | 52.2388 | 24.7531 | 18.2692 | 0 | 82.8632 | 385.6176 | -49.0834 | 1.305 | -2.274 | 5.7806 | 5.4504 | 0 | 82.8632 | 5.6843e-14 | 128180.9166 | 916 | 36663.726 | 17374 | 12823 | 0 | 58161 | 254118.6426 | 0 | 1.305 | 0 | 5.7806 | 5.4504 | 0 | 82.8632 | 95.3992 | 2 | -2.274 | 2.274 | 36666 | 17374 | 0 | 3.5065 | 93.1252 | 0 | 32 | 0 | 11 | 65 | 0 | 1 | 109 | 77.76% | 0% | 22.24% | 0% | 0% | 0% | 0% | 100% | 72.418 | 0 | 20.7072 | 0 | 0 | 0 | 0 | 93.1252 | 128253.3346 | 916 | 36686.7072 | 17374 | 12823 | 0 | 58161 | 254214.0418 | 23.3346 | 0 | 20.7072 | 0 | 0 | 0 | 0 | 44.0418 | 0 | 0 | 0 | 0 | 0 | 0 | 0 | 0 | 3 | 0 | 16 | 0 | 0 | 0 | 1 | 0 | 0% | 0% | 0% | 0% | 0% | 0% | 0% | 0% | 0 | 0 | 0 | 0 | 0 | 0 | 0 | 0 | 128230 | 916 | 36666 | 17374 | 12823 | 0 | 58161 | 254170 | 0 | 0 | 0 | 0 | 0 | 0 | 0 | 0 | 0 | 0 | 0 | 0 | 0 | 0 | 0 | 0 | 0 | 0 | 0 | 0 | 0 | 0 | 0 | 0 | 128230 | 916 | 36666 | 17374 | 12823 | 0 | 58161 | 254170 | 0 | 0
2025-08-25 | 128145.6942 | 99.93% | 916 | 100% | 54033.827 | 99.99% | 36666 | 100% | 17367.827 | 99.96% | 12823 | 100% | 0 |  | 58161 | 100% | 254079.5212 | 99.96% | NO | 274.9843 | 26.5024 | 248.4819 | 26.5024 | 0 | 0 | 0 | 0 | 0 | 0 | 151.8627 | 0.8955 | 35.8454 | 16.9852 | 12.536 | 0 | 56.8594 | 274.9843 | -128.4137 | 0.8955 | -9.1937 | -12.1174 | 1.4911 | 0 | 56.8594 | 0 | 128101.5863 | 916 | 36656.8063 | 17361.8826 | 12823 | 0 | 58161 | 254020.2752 | 0 | 0.8955 | 0 | 0 | 1.4911 | 0 | 56.8594 | 59.246 | 0 | 0 | 0 | 36656.8063 | 17361.8826 | 0 | 0 | 59.246 | 0 | 32 | 0 | 0 | 65 | 0 | 1 | 98 | 70.35% | 0% | 20.12% | 9.532% | 0% | 0% | 0% | 100% | 41.6805 | 0 | 11.9181 | 5.6473 | 0 | 0 | 0 | 59.246 | 128143.2669 | 916 | 36668.7244 | 17367.5299 | 12823 | 0 | 58161 | 254079.5212 | 0 | 0 | 2.7244 | 0 | 0 | 0 | 0 | 2.7244 | 86.7331 | 0 | 0 | 6.4701 | 0 | 0 | 0 | 93.2032 | 0 | 0 | 16 | 0 | 0 | 0 | 1 | 17 | 80.47% | 0.5749% | 0% | 10.9% | 8.047% | 0% | 0% | 100% | 2.1924 | 0.015661 | 0 | 0.29705 | 0.21924 | 0 | 0 | 2.7244 | 128145.4593 | 916.0157 | 36666 | 17367.827 | 12823.2192 | 0 | 58161 | 254079.5212 | 0 | 0.015661 | 0 | 0 | 0.21924 | 0 | 0 | 0.2349 | 84.5407 | 0 | 0 | 6.173 | 0 | 0 | 0 | 90.7137 | 0.2349 | 0 | 0 | 0 | 0 | 0 | 0 | 0.2349 | 128145.6942 | 916 | 36666 | 17367.827 | 12823 | 0 | 58161 | 254079.5212 | 0 | 0
2025-08-26 | 128114.1001 | 99.91% | 916 | 100% | 54032.3234 | 99.99% | 36666 | 100% | 17366.3234 | 99.96% | 12823 | 100% | 0 |  | 58161 | 100% | 254046.4234 | 99.95% | NO | 335.3198 | 31.3144 | 304.0054 | 31.3144 | 0 | 0 | 0 | 0 | 0 | 0 | 184.6866 | 1.0956 | 43.8551 | 20.7805 | 15.3372 | 0 | 69.5647 | 335.3198 | -82.1926 | 1.0956 | -14.1471 | -8.3563 | 0.93794 | 0 | 69.5647 | 0 | 128063.5016 | 916 | 36651.8529 | 17359.4707 | 12823 | 0 | 58161 | 253974.8252 | 0 | 1.0956 | 0 | 0 | 0.93794 | 0 | 69.5647 | 71.5982 | 0 | 0 | 0 | 36651.8529 | 17359.4707 | 0 | 0 | 71.5982 | 0 | 32 | 0 | 0 | 65 | 0 | 1 | 98 | 70.35% | 0% | 20.12% | 9.532% | 0% | 0% | 0% | 100% | 50.3706 | 0 | 14.4029 | 6.8248 | 0 | 0 | 0 | 71.5982 | 128113.8721 | 916 | 36666.2559 | 17366.2955 | 12823 | 0 | 58161 | 254046.4234 | 0 | 0 | 0.25585 | 0 | 0 | 0 | 0 | 0.25585 | 116.1279 | 0 | 0 | 7.7045 | 0 | 0 | 0 | 123.8324 | 0 | 0 | 16 | 0 | 0 | 0 | 1 | 17 | 80.47% | 0.5749% | 0% | 10.9% | 8.047% | 0% | 0% | 100% | 0.20589 | 0.0014708 | 0 | 0.027897 | 0.020589 | 0 | 0 | 0.25585 | 128114.078 | 916.0015 | 36666 | 17366.3234 | 12823.0206 | 0 | 58161 | 254046.4234 | 0 | 0.0014708 | 0 | 0 | 0.020589 | 0 | 0 | 0.02206 | 115.922 | 0 | 0 | 7.6766 | 0 | 0 | 0 | 123.5986 | 0.02206 | 0 | 0 | 0 | 0 | 0 | 0 | 0.02206 | 128114.1001 | 916 | 36666 | 17366.3234 | 12823 | 0 | 58161 | 254046.4234 | 0 | 0
2025-08-27 | 128083.2609 | 99.89% | 916 | 100% | 54026.8502 | 99.98% | 36662.0513 | 99.99% | 17364.799 | 99.95% | 12823 | 100% | 0 |  | 58161 | 100% | 254010.1112 | 99.94% | NO | 324.0266 | 33.597 | 290.4296 | 33.597 | 0 | 0 | 0 | 0 | 0 | 0 | 180.1202 | 1.0467 | 41.8967 | 19.8526 | 14.6523 | 0 | 66.4582 | 324.0266 | -87.8112 | 1.0467 | -20.2393 | -9.2435 | 13.4769 | 0 | 66.4582 | 0 | 128026.2889 | 916 | 36645.7607 | 17357.0798 | 12823 | 0 | 58161 | 253929.1294 | 0 | 1.0467 | 0 | 0 | 13.4769 | 0 | 66.4582 | 80.9818 | 0 | 0 | 0 | 36645.7607 | 17357.0798 | 0 | 0 | 80.9818 | 0 | 32 | 0 | 0 | 65 | 0 | 1 | 98 | 70.35% | 0% | 20.12% | 9.532% | 0% | 0% | 0% | 100% | 56.972 | 0 | 16.2905 | 7.7192 | 0 | 0 | 0 | 80.9818 | 128083.2609 | 916 | 36662.0513 | 17364.799 | 12823 | 0 | 58161 | 254010.1112 | 0 | 0 | 0 | 0 | 0 | 0 | 0 | 0 | 146.7391 | 0 | 3.9487 | 9.201 | 0 | 0 | 0 | 159.8888 | 0 | 0 | 0 | 0 | 0 | 0 | 1 | 1 | 65.42% | 0.4673% | 18.71% | 8.864% | 6.542% | 0% | 0% | 100% | 0 | 0 | 0 | 0 | 0 | 0 | 0 | 0 | 128083.2609 | 916 | 36662.0513 | 17364.799 | 12823 | 0 | 58161 | 254010.1112 | 0 | 0 | 0 | 0 | 0 | 0 | 0 | 0 | 146.7391 | 0 | 3.9487 | 9.201 | 0 | 0 | 0 | 159.8888 | 0 | 0 | 0 | 0 | 0 | 0 | 0 | 0 | 128083.2609 | 916 | 36662.0513 | 17364.799 | 12823 | 0 | 58161 | 254010.1112 | 0 | 0
2025-08-28 | 128106.7764 | 99.9% | 916 | 100% | 54040 | 100% | 36666 | 100% | 17374 | 100% | 12823 | 100% | 0 |  | 58161 | 100% | 254046.7764 | 99.95% | NO | 427.4364 | 23.1906 | 404.2458 | 23.1906 | 0 | 0 | 0 | 0 | 0 | 0 | 227.1346 | 1.4569 | 58.3156 | 27.6326 | 20.3944 | 0 | 92.5024 | 427.4364 | -53.8723 | 1.4569 | -5.5175 | -0.054045 | 2.1498 | 0 | 92.5024 | 0 | 128029.3886 | 916 | 36656.5337 | 17364.745 | 12823 | 0 | 58161 | 253950.6673 | 0 | 1.4569 | 0 | 0 | 2.1498 | 0 | 92.5024 | 96.1091 | 0 | 0 | 0 | 36656.5337 | 17364.745 | 0 | 0 | 96.1091 | 0 | 32 | 0 | 0 | 65 | 0 | 1 | 98 | 70.35% | 0% | 20.12% | 9.532% | 0% | 0% | 0% | 100% | 67.6143 | 0 | 19.3336 | 9.1611 | 0 | 0 | 0 | 96.1091 | 128097.003 | 916 | 36675.8673 | 17373.9061 | 12823 | 0 | 58161 | 254046.7764 | 0 | 0 | 9.8673 | 0 | 0 | 0 | 0 | 9.8673 | 132.997 | 0 | 0 | 0.09392 | 0 | 0 | 0 | 133.0909 | 0 | 0 | 16 | 0 | 0 | 0 | 1 | 17 | 80.47% | 0.5749% | 0% | 10.9% | 8.047% | 0% | 0% | 100% | 7.9407 | 0.056723 | 0 | 1.0759 | 0.79407 | 0 | 0 | 9.8673 | 128104.9436 | 916.0567 | 36666 | 17374.982 | 12823.7941 | 0 | 58161 | 254046.7764 | 0 | 0.056723 | 0 | 0.98197 | 0.79407 | 0 | 0 | 1.8328 | 125.0564 | 0 | 0 | 0 | 0 | 0 | 0 | 125.0564 | 1.8328 | 0 | 0 | 0 | 0 | 0 | 0 | 1.8328 | 128106.7764 | 916 | 36666 | 17374 | 12823 | 0 | 58161 | 254046.7764 | 1 | 0
2025-08-29 | 128020.53 | 99.84% | 916 | 100% | 54009.7446 | 99.94% | 36642.1747 | 99.94% | 17367.5699 | 99.96% | 12819.7666 | 99.97% | 0 |  | 58161 | 100% | 253927.0412 | 99.9% | NO | 227.3085 | 29.8323 | 197.4762 | 29.8323 | 0 | 0 | 0 | 0 | 0 | 0 | 129.46 | 0.71168 | 28.4875 | 13.4986 | 9.9628 | 0 | 45.1879 | 227.3085 | -116.4151 | 0.71168 | -32.4517 | -10.5177 | -6.2502 | 0 | 45.1879 | 0 | 127990.3613 | 916 | 36633.5483 | 17363.4823 | 12816.7498 | 0 | 58161 | 253881.1416 | 0 | 0.71168 | 0 | 0 | 0 | 0 | 45.1879 | 45.8996 | 0 | 0 | 0 | 36633.5483 | 17363.4823 | 0 | 0 | 45.8996 | 0 | 32 | 0 | 0 | 0 | 0 | 1 | 33 | 65.73% | 0% | 18.79% | 8.905% | 6.573% | 0% | 0% | 100% | 30.1687 | 0 | 8.6264 | 4.0876 | 3.0169 | 0 | 0 | 45.8996 | 128020.53 | 916 | 36642.1747 | 17367.5699 | 12819.7666 | 0 | 58161 | 253927.0412 | 0 | 0 | 0 | 0 | 0 | 0 | 0 | 0 | 209.47 | 0 | 23.8253 | 6.4301 | 3.2334 | 0 | 0 | 242.9588 | 0 | 0 | 0 | 0 | 0 | 0 | 1 | 1 | 65.42% | 0.4673% | 18.71% | 8.864% | 6.542% | 0% | 0% | 100% | 0 | 0 | 0 | 0 | 0 | 0 | 0 | 0 | 128020.53 | 916 | 36642.1747 | 17367.5699 | 12819.7666 | 0 | 58161 | 253927.0412 | 0 | 0 | 0 | 0 | 0 | 0 | 0 | 0 | 209.47 | 0 | 23.8253 | 6.4301 | 3.2334 | 0 | 0 | 242.9588 | 0 | 0 | 0 | 0 | 0 | 0 | 0 | 0 | 128020.53 | 916 | 36642.1747 | 17367.5699 | 12819.7666 | 0 | 58161 | 253927.0412 | 0 | 0
2025-08-30 | 128010.6868 | 99.83% | 916 | 100% | 54031.3995 | 99.98% | 36657.3995 | 99.98% | 17374 | 100% | 12823 | 100% | 0 |  | 58161 | 100% | 253942.0863 | 99.91% | NO | 384.2987 | 28.8757 | 355.423 | 28.8757 | 0 | 0 | 0 | 0 | 0 | 0 | 208.1884 | 1.2809 | 51.2725 | 24.2952 | 17.9313 | 0 | 81.3304 | 384.2987 | -67.943 | 1.2809 | -1.3806 | 1.9417 | -0.18446 | 0 | 81.3304 | 0 | 127952.587 | 916 | 36640.7942 | 17369.5116 | 12819.5822 | 0 | 58161 | 253859.4749 | 0 | 1.2809 | 0 | 0 | 0 | 0 | 81.3304 | 82.6113 | 0 | 0 | 0 | 36640.7942 | 17369.5116 | 0 | 0 | 82.6113 | 0 | 32 | 0 | 0 | 0 | 0 | 1 | 33 | 65.73% | 0% | 18.79% | 8.905% | 6.573% | 0% | 0% | 100% | 54.2985 | 0 | 15.5261 | 7.3569 | 5.4298 | 0 | 0 | 82.6113 | 128006.8855 | 916 | 36656.3202 | 17376.8685 | 12825.012 | 0 | 58161 | 253942.0863 | 0 | 0 | 0 | 2.8685 | 2.012 | 0 | 0 | 4.8805 | 223.1145 | 0 | 9.6798 | 0 | 0 | 0 | 0 | 232.7943 | 0 | 0 | 0 | 11 | 65 | 0 | 1 | 77 | 77.33% | 0.5524% | 22.11% | 0% | 0% | 0% | 0% | 100% | 3.7743 | 0.026962 | 1.0792 | 0 | 0 | 0 | 0 | 4.8805 | 128010.6599 | 916.027 | 36657.3995 | 17374 | 12823 | 0 | 58161 | 253942.0863 | 0 | 0.026962 | 0 | 0 | 0 | 0 | 0 | 0.026962 | 219.3401 | 0 | 8.6005 | 0 | 0 | 0 | 0 | 227.9407 | 0.026962 | 0 | 0 | 0 | 0 | 0 | 0 | 0.026962 | 128010.6868 | 916 | 36657.3995 | 17374 | 12823 | 0 | 58161 | 253942.0863 | 0 | 0
2025-08-31 | 128007.8899 | 99.83% | 916 | 100% | 54040 | 100% | 36666 | 100% | 17374 | 100% | 12823 | 100% | 0 |  | 58161 | 100% | 253947.8899 | 99.91% | NO | 379.2402 | 26.9851 | 352.2552 | 26.9851 | 0 | 0 | 0 | 0 | 0 | 0 | 204.6995 | 1.2695 | 50.8156 | 24.0787 | 17.7714 | 0 | 80.6056 | 379.2402 | -72.8 | 1.2695 | -7.3585 | 2.7988 | 1.2884 | 0 | 80.6056 | 8.5265e-14 | 127937.8868 | 916 | 36650.0409 | 17374 | 12823 | 0 | 58161 | 253861.9277 | 0 | 1.2695 | 0 | 2.7988 | 1.2884 | 0 | 80.6056 | 85.9622 | 2 | -2.7988 | 2.7988 | 36652.8397 | 17374 | 0 | 0 | 83.1634 | 0 | 32 | 0 | 0 | 65 | 0 | 1 | 98 | 70.35% | 0% | 20.12% | 9.532% | 0% | 0% | 0% | 100% | 58.5069 | 0 | 16.7294 | 7.9271 | 0 | 0 | 0 | 83.1634 | 127996.3937 | 916 | 36669.5691 | 17381.9271 | 12823 | 0 | 58161 | 253947.8899 | 0 | 0 | 3.5691 | 7.9271 | 0 | 0 | 0 | 11.4963 | 233.6063 | 0 | 0 | 0 | 0 | 0 | 0 | 233.6063 | 0 | 0 | 16 | 11 | 0 | 0 | 1 | 28 | 90.32% | 0.6452% | 0% | 0% | 9.032% | 0% | 0% | 100% | 10.3837 | 0.074175 | 0 | 0 | 1.0384 | 0 | 0 | 11.4963 | 128006.7774 | 916.0742 | 36666 | 17374 | 12824.0384 | 0 | 58161 | 253947.8899 | 0 | 0.074175 | 0 | 0 | 1.0384 | 0 | 0 | 1.1125 | 223.2226 | 0 | 0 | 0 | 0 | 0 | 0 | 223.2226 | 1.1125 | 0 | 0 | 0 | 0 | 0 | 0 | 1.1125 | 128007.8899 | 916 | 36666 | 17374 | 12823 | 0 | 58161 | 253947.8899 | 1 | 0
2025-09-01 | 127975.38 | 99.8% | 916 | 100% | 54038.4531 | 100% | 36664.4531 | 100% | 17374 | 100% | 12823 | 100% | 0 |  | 58161 | 100% | 253913.8331 | 99.9% | NO | 330.6025 | 27.3218 | 303.2807 | 27.3218 | 0 | 0 | 0 | 0 | 0 | 0 | 180.3284 | 1.093 | 43.7506 | 20.731 | 15.3007 | 0 | 69.3989 | 330.6025 | -87.8408 | 1.093 | -17.2806 | -3.0846 | 3.6573 | 0 | 69.3989 | 0 | 127920.0492 | 916 | 36648.7194 | 17370.9154 | 12823 | 0 | 58161 | 253839.684 | 0 | 1.093 | 0 | 0 | 3.6573 | 0 | 69.3989 | 74.1491 | 0 | 0 | 0 | 36648.7194 | 17370.9154 | 0 | 0 | 74.1491 | 0 | 32 | 0 | 0 | 65 | 0 | 1 | 98 | 70.35% | 0% | 20.12% | 9.532% | 0% | 0% | 0% | 100% | 52.1651 | 0 | 14.9161 | 7.0679 | 0 | 0 | 0 | 74.1491 | 127972.2143 | 916 | 36663.6355 | 17377.9834 | 12823 | 0 | 58161 | 253913.8331 | 0 | 0 | 0 | 3.9834 | 0 | 0 | 0 | 3.9834 | 257.7857 | 0 | 2.3645 | 0 | 0 | 0 | 0 | 260.1502 | 0 | 0 | 0 | 11 | 0 | 0 | 1 | 12 | 71.78% | 0.5128% | 20.53% | 0% | 7.178% | 0% | 0% | 100% | 2.8594 | 0.020426 | 0.81761 | 0 | 0.28594 | 0 | 0 | 3.9834 | 127975.0737 | 916.0204 | 36664.4531 | 17374 | 12823.2859 | 0 | 58161 | 253913.8331 | 0 | 0.020426 | 0 | 0 | 0.28594 | 0 | 0 | 0.30636 | 254.9263 | 0 | 1.5469 | 0 | 0 | 0 | 0 | 256.4733 | 0.30636 | 0 | 0 | 0 | 0 | 0 | 0 | 0.30636 | 127975.38 | 916 | 36664.4531 | 17374 | 12823 | 0 | 58161 | 253913.8331 | 0 | 0
2025-09-02 | 127878.677 | 99.73% | 916 | 100% | 54017.5923 | 99.96% | 36649.6963 | 99.96% | 17367.896 | 99.96% | 12823 | 100% | 0 |  | 58161 | 100% | 253796.2694 | 99.85% | NO | 271.1681 | 26.8043 | 244.3638 | 26.8043 | 0 | 0 | 0 | 0 | 0 | 0 | 150.0871 | 0.88066 | 35.2514 | 16.7037 | 12.3283 | 0 | 55.9171 | 271.1681 | -134.3001 | 0.88066 | -25.5067 | -11.1978 | -3.3569 | 0 | 55.9171 | 0 | 127841.0799 | 916 | 36638.9464 | 17362.8022 | 12819.6431 | 0 | 58161 | 253739.4716 | 0 | 0.88066 | 0 | 0 | 0 | 0 | 55.9171 | 56.7977 | 0 | 0 | 0 | 36638.9464 | 17362.8022 | 0 | 0 | 56.7977 | 0 | 32 | 0 | 0 | 0 | 0 | 1 | 33 | 65.73% | 0% | 18.79% | 8.905% | 6.573% | 0% | 0% | 100% | 37.3318 | 0 | 10.6746 | 5.0581 | 3.7332 | 0 | 0 | 56.7977 | 127878.4117 | 916 | 36649.621 | 17367.8603 | 12823.3763 | 0 | 58161 | 253796.2694 | 0 | 0 | 0 | 0 | 0.3763 | 0 | 0 | 0.3763 | 351.5883 | 0 | 16.379 | 6.1397 | 0 | 0 | 0 | 374.1069 | 0 | 0 | 0 | 0 | 65 | 0 | 1 | 66 | 70% | 0.5% | 20.02% | 9.484% | 0% | 0% | 0% | 100% | 0.26341 | 0.0018817 | 0.07532 | 0.03569 | 0 | 0 | 0 | 0.3763 | 127878.6752 | 916.0019 | 36649.6963 | 17367.896 | 12823 | 0 | 58161 | 253796.2694 | 0 | 0.0018817 | 0 | 0 | 0 | 0 | 0 | 0.0018817 | 351.3248 | 0 | 16.3037 | 6.104 | 0 | 0 | 0 | 373.7325 | 0.0018817 | 0 | 0 | 0 | 0 | 0 | 0 | 0.0018817 | 127878.677 | 916 | 36649.6963 | 17367.896 | 12823 | 0 | 58161 | 253796.2694 | 0 | 0
2025-09-03 | 127851.2875 | 99.7% | 916 | 100% | 54024.561 | 99.97% | 36655.2628 | 99.97% | 17369.2982 | 99.97% | 12823 | 100% | 0 |  | 58161 | 100% | 253775.8485 | 99.84% | NO | 363.9898 | 30.0094 | 333.9803 | 30.0094 | 0 | 0 | 0 | 0 | 0 | 0 | 198.5041 | 1.2036 | 48.1793 | 22.8295 | 16.8495 | 0 | 76.4238 | 363.9898 | -90.8805 | 1.2036 | -12.588 | -7.2003 | 12.6205 | 0 | 76.4238 | 5.6843e-14 | 127787.7966 | 916 | 36637.1083 | 17360.6957 | 12823 | 0 | 58161 | 253685.6006 | 0 | 1.2036 | 0 | 0 | 12.6205 | 0 | 76.4238 | 90.2479 | 0 | 0 | 0 | 36637.1083 | 17360.6957 | 0 | 0 | 90.2479 | 0 | 32 | 0 | 0 | 65 | 0 | 1 | 98 | 70.35% | 0% | 20.12% | 9.532% | 0% | 0% | 0% | 100% | 63.4909 | 0 | 18.1546 | 8.6024 | 0 | 0 | 0 | 90.2479 | 127851.2875 | 916 | 36655.2628 | 17369.2982 | 12823 | 0 | 58161 | 253775.8485 | 0 | 0 | 0 | 0 | 0 | 0 | 0 | 0 | 378.7125 | 0 | 10.7372 | 4.7018 | 0 | 0 | 0 | 394.1515 | 0 | 0 | 0 | 0 | 0 | 0 | 1 | 1 | 65.42% | 0.4673% | 18.71% | 8.864% | 6.542% | 0% | 0% | 100% | 0 | 0 | 0 | 0 | 0 | 0 | 0 | 0 | 127851.2875 | 916 | 36655.2628 | 17369.2982 | 12823 | 0 | 58161 | 253775.8485 | 0 | 0 | 0 | 0 | 0 | 0 | 0 | 0 | 378.7125 | 0 | 10.7372 | 4.7018 | 0 | 0 | 0 | 394.1515 | 0 | 0 | 0 | 0 | 0 | 0 | 0 | 0 | 127851.2875 | 916 | 36655.2628 | 17369.2982 | 12823 | 0 | 58161 | 253775.8485 | 0 | 0
2025-09-04 | 127838.7351 | 99.69% | 916 | 100% | 54030.5337 | 99.98% | 36658.5103 | 99.98% | 17372.0235 | 99.99% | 12823 | 100% | 0 |  | 58161 | 100% | 253769.2689 | 99.84% | NO | 361.5488 | 29.767 | 331.7818 | 29.767 | 0 | 0 | 0 | 0 | 0 | 0 | 197.1525 | 1.1957 | 47.8621 | 22.6792 | 16.7386 | 0 | 75.9207 | 361.5488 | -68.9883 | 1.1957 | -12.8898 | -4.9212 | 3.1034 | 0 | 75.9207 | 0 | 127782.2991 | 916 | 36642.373 | 17364.3769 | 12823 | 0 | 58161 | 253689.049 | 0 | 1.1957 | 0 | 0 | 3.1034 | 0 | 75.9207 | 80.2198 | 0 | 0 | 0 | 36642.373 | 17364.3769 | 0 | 0 | 80.2198 | 0 | 32 | 0 | 0 | 65 | 0 | 1 | 98 | 70.35% | 0% | 20.12% | 9.532% | 0% | 0% | 0% | 100% | 56.436 | 0 | 16.1373 | 7.6466 | 0 | 0 | 0 | 80.2198 | 127838.7351 | 916 | 36658.5103 | 17372.0235 | 12823 | 0 | 58161 | 253769.2689 | 0 | 0 | 0 | 0 | 0 | 0 | 0 | 0 | 391.2649 | 0 | 7.4897 | 1.9765 | 0 | 0 | 0 | 400.7311 | 0 | 0 | 0 | 0 | 0 | 0 | 1 | 1 | 65.42% | 0.4673% | 18.71% | 8.864% | 6.542% | 0% | 0% | 100% | 0 | 0 | 0 | 0 | 0 | 0 | 0 | 0 | 127838.7351 | 916 | 36658.5103 | 17372.0235 | 12823 | 0 | 58161 | 253769.2689 | 0 | 0 | 0 | 0 | 0 | 0 | 0 | 0 | 391.2649 | 0 | 7.4897 | 1.9765 | 0 | 0 | 0 | 400.7311 | 0 | 0 | 0 | 0 | 0 | 0 | 0 | 0 | 127838.7351 | 916 | 36658.5103 | 17372.0235 | 12823 | 0 | 58161 | 253769.2689 | 0 | 0
2025-09-05 | 128230 | 100% | 916 | 100% | 54040 | 100% | 36666 | 100% | 17374 | 100% | 12823 | 100% | 0 |  | 58161 | 100% | 254170 | 100% | NO | 891.3524 | 30.0392 | 861.3132 | 30.0392 | 0 | 0 | 0 | 0 | 0 | 0 | 464.5759 | 3.1041 | 124.2511 | 58.8758 | 43.4537 | 0 | 197.0919 | 891.3524 | 179.008 | 3.1041 | 63.3396 | 34.9822 | 24.0245 | 0 | 197.0919 | 0 | 128017.7431 | 916 | 36666 | 17374 | 12823 | 0 | 58161 | 253957.7431 | 0 | 3.1041 | 55.8499 | 33.0057 | 24.0245 | 0 | 197.0919 | 313.076 | 0 | 0 | 0 | 36666 | 17374 | 55.8499 | 33.0057 | 313.076 | 0 | 32 | 16 | 11 | 65 | 0 | 1 | 125 | 100% | 0% | 0% | 0% | 0% | 0% | 0% | 100% | 313.076 | 0 | 0 | 0 | 0 | 0 | 0 | 313.076 | 128330.8191 | 916 | 36666 | 17374 | 12823 | 0 | 58161 | 254270.8191 | 100.8191 | 0 | 0 | 0 | 0 | 0 | 0 | 100.8191 | 0 | 0 | 0 | 0 | 0 | 0 | 0 | 0 | 3 | 0 | 0 | 0 | 0 | 0 | 1 | 0 | 0% | 0% | 0% | 0% | 0% | 0% | 0% | 0% | 0 | 0 | 0 | 0 | 0 | 0 | 0 | 0 | 128230 | 916 | 36666 | 17374 | 12823 | 0 | 58161 | 254170 | 0 | 0 | 0 | 0 | 0 | 0 | 0 | 0 | 0 | 0 | 0 | 0 | 0 | 0 | 0 | 0 | 0 | 0 | 0 | 0 | 0 | 0 | 0 | 0 | 128230 | 916 | 36666 | 17374 | 12823 | 0 | 58161 | 254170 | 0 | 0
2025-09-06 | 128230 | 100% | 916 | 100% | 54040 | 100% | 36666 | 100% | 17374 | 100% | 12823 | 100% | 0 |  | 58161 | 100% | 254170 | 100% | NO | 1068.2225 | 29.3214 | 1038.9011 | 29.3214 | 0 | 0 | 0 | 0 | 0 | 0 | 553.452 | 3.7441 | 149.8696 | 71.0149 | 52.4131 | 0 | 237.7288 | 1068.2225 | 287.323 | 3.7441 | 89.001 | 52.0977 | 47.7821 | 0 | 237.7288 | 0 | 128230 | 916 | 36666 | 17374 | 12823 | 0 | 58161 | 254170 | 287.323 | 3.7441 | 89.001 | 52.0977 | 47.7821 | 0 | 237.7288 | 717.6766 | 0 | 0 | 0 | 36666 | 17374 | 89.001 | 52.0977 | 717.6766 | 3 | 32 | 16 | 11 | 65 | 0 | 1 | 128 | 0% | 0% | 0% | 0% | 0% | 0% | 0% | 0% | 0 | 0 | 0 | 0 | 0 | 0 | 0 | 0 | 128230 | 916 | 36666 | 17374 | 12823 | 0 | 58161 | 254170 | 0 | 0 | 0 | 0 | 0 | 0 | 0 | 0 | 0 | 0 | 0 | 0 | 0 | 0 | 0 | 0 | 0 | 0 | 0 | 0 | 0 | 0 | 1 | 0 | 0% | 0% | 0% | 0% | 0% | 0% | 0% | 0% | 0 | 0 | 0 | 0 | 0 | 0 | 0 | 0 | 128230 | 916 | 36666 | 17374 | 12823 | 0 | 58161 | 254170 | 0 | 0 | 0 | 0 | 0 | 0 | 0 | 0 | 0 | 0 | 0 | 0 | 0 | 0 | 0 | 0 | 0 | 0 | 0 | 0 | 0 | 0 | 0 | 0 | 128230 | 916 | 36666 | 17374 | 12823 | 0 | 58161 | 254170 | 0 | 0
2025-09-07 | 128230 | 100% | 916 | 100% | 54040 | 100% | 36666 | 100% | 17374 | 100% | 12823 | 100% | 0 |  | 58161 | 100% | 254170 | 100% | NO | 590.075 | 28.5187 | 561.5563 | 28.5187 | 0 | 0 | 0 | 0 | 0 | 0 | 311.8265 | 2.0238 | 81.0089 | 38.3856 | 28.3308 | 0 | 128.4993 | 590.075 | 43.2023 | 2.0238 | 29.482 | 16.2071 | 21.2754 | 0 | 128.4993 | 0 | 128230 | 916 | 36666 | 17374 | 12823 | 0 | 58161 | 254170 | 43.2023 | 2.0238 | 29.482 | 16.2071 | 21.2754 | 0 | 128.4993 | 240.6899 | 0 | 0 | 0 | 36666 | 17374 | 29.482 | 16.2071 | 240.6899 | 3 | 32 | 16 | 11 | 65 | 0 | 1 | 128 | 0% | 0% | 0% | 0% | 0% | 0% | 0% | 0% | 0 | 0 | 0 | 0 | 0 | 0 | 0 | 0 | 128230 | 916 | 36666 | 17374 | 12823 | 0 | 58161 | 254170 | 0 | 0 | 0 | 0 | 0 | 0 | 0 | 0 | 0 | 0 | 0 | 0 | 0 | 0 | 0 | 0 | 0 | 0 | 0 | 0 | 0 | 0 | 1 | 0 | 0% | 0% | 0% | 0% | 0% | 0% | 0% | 0% | 0 | 0 | 0 | 0 | 0 | 0 | 0 | 0 | 128230 | 916 | 36666 | 17374 | 12823 | 0 | 58161 | 254170 | 0 | 0 | 0 | 0 | 0 | 0 | 0 | 0 | 0 | 0 | 0 | 0 | 0 | 0 | 0 | 0 | 0 | 0 | 0 | 0 | 0 | 0 | 0 | 0 | 128230 | 916 | 36666 | 17374 | 12823 | 0 | 58161 | 254170 | 0 | 0
2025-09-08 | 128026.3993 | 99.84% | 916 | 100% | 53978.6874 | 99.89% | 36626.0068 | 99.89% | 17352.6806 | 99.88% | 12819.476 | 99.97% | 0 |  | 58161 | 100% | 253901.5627 | 99.89% | NO | 113.5911 | 25.2185 | 88.3727 | 25.2185 | 0 | 0 | 0 | 0 | 0 | 0 | 69.8029 | 0.31849 | 12.7484 | 6.0408 | 4.4584 | 0 | 20.2221 | 113.5911 | -217.1015 | 0.31849 | -43.8536 | -23.1486 | -4.8741 | 0 | 20.2221 | 0 | 128012.8985 | 916 | 36622.1464 | 17350.8514 | 12818.1259 | 0 | 58161 | 253881.0222 | 0 | 0.31849 | 0 | 0 | 0 | 0 | 20.2221 | 20.5406 | 0 | 0 | 0 | 36622.1464 | 17350.8514 | 0 | 0 | 20.5406 | 0 | 32 | 0 | 0 | 0 | 0 | 1 | 33 | 65.73% | 0% | 18.79% | 8.905% | 6.573% | 0% | 0% | 100% | 13.5008 | 0 | 3.8604 | 1.8292 | 1.3501 | 0 | 0 | 20.5406 | 128026.3993 | 916 | 36626.0068 | 17352.6806 | 12819.476 | 0 | 58161 | 253901.5627 | 0 | 0 | 0 | 0 | 0 | 0 | 0 | 0 | 203.6007 | 0 | 39.9932 | 21.3194 | 3.524 | 0 | 0 | 268.4373 | 0 | 0 | 0 | 0 | 0 | 0 | 1 | 1 | 65.42% | 0.4673% | 18.71% | 8.864% | 6.542% | 0% | 0% | 100% | 0 | 0 | 0 | 0 | 0 | 0 | 0 | 0 | 128026.3993 | 916 | 36626.0068 | 17352.6806 | 12819.476 | 0 | 58161 | 253901.5627 | 0 | 0 | 0 | 0 | 0 | 0 | 0 | 0 | 203.6007 | 0 | 39.9932 | 21.3194 | 3.524 | 0 | 0 | 268.4373 | 0 | 0 | 0 | 0 | 0 | 0 | 0 | 0 | 128026.3993 | 916 | 36626.0068 | 17352.6806 | 12819.476 | 0 | 58161 | 253901.5627 | 0 | 0
2025-09-09 | 127828.0284 | 99.69% | 916 | 100% | 53912.2572 | 99.76% | 36579.4548 | 99.76% | 17332.8024 | 99.76% | 12818.2119 | 99.96% | 0 |  | 58161 | 100% | 253635.4975 | 99.79% | NO | 108.5823 | 27.615 | 80.9672 | 27.615 | 0 | 0 | 0 | 0 | 0 | 0 | 68.4634 | 0.2918 | 11.6802 | 5.5346 | 4.0848 | 0 | 18.5275 | 108.5823 | -210.7404 | 0.2918 | -50.0889 | -21.5542 | -2.501 | 0 | 18.5275 | 0 | 127815.6589 | 916 | 36575.9179 | 17331.1264 | 12816.975 | 0 | 58161 | 253616.6782 | 0 | 0.2918 | 0 | 0 | 0 | 0 | 18.5275 | 18.8193 | 0 | 0 | 0 | 36575.9179 | 17331.1264 | 0 | 0 | 18.8193 | 0 | 32 | 0 | 0 | 0 | 0 | 1 | 33 | 65.73% | 0% | 18.79% | 8.905% | 6.573% | 0% | 0% | 100% | 12.3695 | 0 | 3.5369 | 1.676 | 1.2369 | 0 | 0 | 18.8193 | 127828.0284 | 916 | 36579.4548 | 17332.8024 | 12818.2119 | 0 | 58161 | 253635.4975 | 0 | 0 | 0 | 0 | 0 | 0 | 0 | 0 | 401.9716 | 0 | 86.5452 | 41.1976 | 4.7881 | 0 | 0 | 534.5025 | 0 | 0 | 0 | 0 | 0 | 0 | 1 | 1 | 65.42% | 0.4673% | 18.71% | 8.864% | 6.542% | 0% | 0% | 100% | 0 | 0 | 0 | 0 | 0 | 0 | 0 | 0 | 127828.0284 | 916 | 36579.4548 | 17332.8024 | 12818.2119 | 0 | 58161 | 253635.4975 | 0 | 0 | 0 | 0 | 0 | 0 | 0 | 0 | 401.9716 | 0 | 86.5452 | 41.1976 | 4.7881 | 0 | 0 | 534.5025 | 0 | 0 | 0 | 0 | 0 | 0 | 0 | 0 | 127828.0284 | 916 | 36579.4548 | 17332.8024 | 12818.2119 | 0 | 58161 | 253635.4975 | 0 | 0
2025-09-10 | 127744.5107 | 99.62% | 916 | 100% | 53907.6755 | 99.76% | 36582.2235 | 99.77% | 17325.452 | 99.72% | 12817.5454 | 99.96% | 0 |  | 58161 | 100% | 253546.7316 | 99.75% | NO | 272.6262 | 28.1137 | 244.5125 | 28.1137 | 0 | 0 | 0 | 0 | 0 | 0 | 151.4714 | 0.8812 | 35.2728 | 16.7139 | 12.3358 | 0 | 55.9511 | 272.6262 | -120.8722 | 0.8812 | -7.9124 | -12.4115 | -4.402 | 0 | 55.9511 | 0 | 127707.1561 | 916 | 36571.5424 | 17320.3908 | 12813.8099 | 0 | 58161 | 253489.8993 | 0 | 0.8812 | 0 | 0 | 0 | 0 | 55.9511 | 56.8323 | 0 | 0 | 0 | 36571.5424 | 17320.3908 | 0 | 0 | 56.8323 | 0 | 32 | 0 | 0 | 0 | 0 | 1 | 33 | 65.73% | 0% | 18.79% | 8.905% | 6.573% | 0% | 0% | 100% | 37.3545 | 0 | 10.6811 | 5.0612 | 3.7355 | 0 | 0 | 56.8323 | 127744.5107 | 916 | 36582.2235 | 17325.452 | 12817.5454 | 0 | 58161 | 253546.7316 | 0 | 0 | 0 | 0 | 0 | 0 | 0 | 0 | 485.4893 | 0 | 83.7765 | 48.548 | 5.4546 | 0 | 0 | 623.2684 | 0 | 0 | 0 | 0 | 0 | 0 | 1 | 1 | 65.42% | 0.4673% | 18.71% | 8.864% | 6.542% | 0% | 0% | 100% | 0 | 0 | 0 | 0 | 0 | 0 | 0 | 0 | 127744.5107 | 916 | 36582.2235 | 17325.452 | 12817.5454 | 0 | 58161 | 253546.7316 | 0 | 0 | 0 | 0 | 0 | 0 | 0 | 0 | 485.4893 | 0 | 83.7765 | 48.548 | 5.4546 | 0 | 0 | 623.2684 | 0 | 0 | 0 | 0 | 0 | 0 | 0 | 0 | 127744.5107 | 916 | 36582.2235 | 17325.452 | 12817.5454 | 0 | 58161 | 253546.7316 | 0 | 0
2025-09-11 | 127653.3429 | 99.55% | 916 | 100% | 53897.6965 | 99.74% | 36583.7968 | 99.78% | 17313.8997 | 99.65% | 12811.5961 | 99.91% | 0 |  | 58161 | 100% | 253439.6355 | 99.71% | NO | 270.9331 | 26.0176 | 244.9155 | 26.0176 | 0 | 0 | 0 | 0 | 0 | 0 | 149.5786 | 0.88265 | 35.331 | 16.7414 | 12.3561 | 0 | 56.0433 | 270.9331 | -128.5839 | 0.88265 | -9.1255 | -16.6218 | -9.6909 | 0 | 56.0433 | 0 | 127615.9268 | 916 | 36573.0981 | 17308.8302 | 12807.8545 | 0 | 58161 | 253382.7095 | 0 | 0.88265 | 0 | 0 | 0 | 0 | 56.0433 | 56.926 | 0 | 0 | 0 | 36573.0981 | 17308.8302 | 0 | 0 | 56.926 | 0 | 32 | 0 | 0 | 0 | 0 | 1 | 33 | 65.73% | 0% | 18.79% | 8.905% | 6.573% | 0% | 0% | 100% | 37.4161 | 0 | 10.6987 | 5.0695 | 3.7416 | 0 | 0 | 56.926 | 127653.3429 | 916 | 36583.7968 | 17313.8997 | 12811.5961 | 0 | 58161 | 253439.6355 | 0 | 0 | 0 | 0 | 0 | 0 | 0 | 0 | 576.6571 | 0 | 82.2032 | 60.1003 | 11.4039 | 0 | 0 | 730.3645 | 0 | 0 | 0 | 0 | 0 | 0 | 1 | 1 | 65.42% | 0.4673% | 18.71% | 8.864% | 6.542% | 0% | 0% | 100% | 0 | 0 | 0 | 0 | 0 | 0 | 0 | 0 | 127653.3429 | 916 | 36583.7968 | 17313.8997 | 12811.5961 | 0 | 58161 | 253439.6355 | 0 | 0 | 0 | 0 | 0 | 0 | 0 | 0 | 576.6571 | 0 | 82.2032 | 60.1003 | 11.4039 | 0 | 0 | 730.3645 | 0 | 0 | 0 | 0 | 0 | 0 | 0 | 0 | 127653.3429 | 916 | 36583.7968 | 17313.8997 | 12811.5961 | 0 | 58161 | 253439.6355 | 0 | 0
2025-09-12 | 127652.3151 | 99.55% | 916 | 100% | 53919.2182 | 99.78% | 36606.1738 | 99.84% | 17313.0444 | 99.65% | 12822.7502 | 100% | 0 |  | 58161 | 100% | 253471.2835 | 99.73% | NO | 420.2185 | 25.6518 | 394.5667 | 25.6518 | 0 | 0 | 0 | 0 | 0 | 0 | 224.7126 | 1.422 | 56.9193 | 26.9709 | 19.9061 | 0 | 90.2876 | 420.2185 | -61.3062 | 1.422 | 5.141 | -9.0225 | 5.1263 | 0 | 90.2876 | 0 | 127592.0366 | 916 | 36588.9378 | 17304.8772 | 12816.7224 | 0 | 58161 | 253379.574 | 0 | 1.422 | 0 | 0 | 0 | 0 | 90.2876 | 91.7095 | 0 | 0 | 0 | 36588.9378 | 17304.8772 | 0 | 0 | 91.7095 | 0 | 32 | 0 | 0 | 0 | 0 | 1 | 33 | 65.73% | 0% | 18.79% | 8.905% | 6.573% | 0% | 0% | 100% | 60.2785 | 0 | 17.236 | 8.1672 | 6.0279 | 0 | 0 | 91.7095 | 127652.3151 | 916 | 36606.1738 | 17313.0444 | 12822.7502 | 0 | 58161 | 253471.2835 | 0 | 0 | 0 | 0 | 0 | 0 | 0 | 0 | 577.6849 | 0 | 59.8262 | 60.9556 | 0.24978 | 0 | 0 | 698.7165 | 0 | 0 | 0 | 0 | 0 | 0 | 1 | 1 | 65.42% | 0.4673% | 18.71% | 8.864% | 6.542% | 0% | 0% | 100% | 0 | 0 | 0 | 0 | 0 | 0 | 0 | 0 | 127652.3151 | 916 | 36606.1738 | 17313.0444 | 12822.7502 | 0 | 58161 | 253471.2835 | 0 | 0 | 0 | 0 | 0 | 0 | 0 | 0 | 577.6849 | 0 | 59.8262 | 60.9556 | 0.24978 | 0 | 0 | 698.7165 | 0 | 0 | 0 | 0 | 0 | 0 | 0 | 0 | 127652.3151 | 916 | 36606.1738 | 17313.0444 | 12822.7502 | 0 | 58161 | 253471.2835 | 0 | 0
2025-09-13 | 127534.2413 | 99.46% | 916 | 100% | 53881.8155 | 99.71% | 36580.4586 | 99.77% | 17301.357 | 99.58% | 12820.1597 | 99.98% | 0 |  | 58161 | 100% | 253313.2165 | 99.66% | NO | 231.9229 | 26.628 | 205.295 | 26.628 | 0 | 0 | 0 | 0 | 0 | 0 | 130.2003 | 0.73986 | 29.6154 | 14.0331 | 10.3572 | 0 | 46.9771 | 231.9229 | -149.437 | 0.73986 | -34.6832 | -15.9369 | -5.7269 | 0 | 46.9771 | 0 | 127502.8781 | 916 | 36571.4906 | 17297.1075 | 12817.0233 | 0 | 58161 | 253265.4996 | 0 | 0.73986 | 0 | 0 | 0 | 0 | 46.9771 | 47.7169 | 0 | 0 | 0 | 36571.4906 | 17297.1075 | 0 | 0 | 47.7169 | 0 | 32 | 0 | 0 | 0 | 0 | 1 | 33 | 65.73% | 0% | 18.79% | 8.905% | 6.573% | 0% | 0% | 100% | 31.3632 | 0 | 8.968 | 4.2494 | 3.1363 | 0 | 0 | 47.7169 | 127534.2413 | 916 | 36580.4586 | 17301.357 | 12820.1597 | 0 | 58161 | 253313.2165 | 0 | 0 | 0 | 0 | 0 | 0 | 0 | 0 | 695.7587 | 0 | 85.5414 | 72.643 | 2.8403 | 0 | 0 | 856.7835 | 0 | 0 | 0 | 0 | 0 | 0 | 1 | 1 | 65.42% | 0.4673% | 18.71% | 8.864% | 6.542% | 0% | 0% | 100% | 0 | 0 | 0 | 0 | 0 | 0 | 0 | 0 | 127534.2413 | 916 | 36580.4586 | 17301.357 | 12820.1597 | 0 | 58161 | 253313.2165 | 0 | 0 | 0 | 0 | 0 | 0 | 0 | 0 | 695.7587 | 0 | 85.5414 | 72.643 | 2.8403 | 0 | 0 | 856.7835 | 0 | 0 | 0 | 0 | 0 | 0 | 0 | 0 | 127534.2413 | 916 | 36580.4586 | 17301.357 | 12820.1597 | 0 | 58161 | 253313.2165 | 0 | 0
2025-09-14 | 127544.9796 | 99.47% | 916 | 100% | 53900.4825 | 99.74% | 36593.5281 | 99.8% | 17306.9543 | 99.61% | 12823 | 100% | 0 |  | 58161 | 100% | 253345.4621 | 99.68% | NO | 429.6911 | 26.2716 | 403.4195 | 26.2716 | 0 | 0 | 0 | 0 | 0 | 0 | 229.7987 | 1.4539 | 58.1964 | 27.5761 | 20.3527 | 0 | 92.3133 | 429.6911 | -54.5029 | 1.4539 | -5.5781 | -3.2388 | 1.7981 | 0 | 92.3133 | 0 | 127479.7384 | 916 | 36574.8804 | 17298.1182 | 12821.9578 | 0 | 58161 | 253251.6949 | 0 | 1.4539 | 0 | 0 | 0 | 0 | 92.3133 | 93.7672 | 0 | 0 | 0 | 36574.8804 | 17298.1182 | 0 | 0 | 93.7672 | 0 | 32 | 0 | 0 | 0 | 0 | 1 | 33 | 65.73% | 0% | 18.79% | 8.905% | 6.573% | 0% | 0% | 100% | 61.631 | 0 | 17.6227 | 8.3504 | 6.1631 | 0 | 0 | 93.7672 | 127541.3694 | 916 | 36592.5032 | 17306.4687 | 12828.1209 | 0 | 58161 | 253345.4621 | 0 | 0 | 0 | 0 | 5.1209 | 0 | 0 | 5.1209 | 688.6306 | 0 | 73.4968 | 67.5313 | 0 | 0 | 0 | 829.6588 | 0 | 0 | 0 | 0 | 65 | 0 | 1 | 66 | 70% | 0.5% | 20.02% | 9.484% | 0% | 0% | 0% | 100% | 3.5846 | 0.025606 | 1.025 | 0.48568 | 0 | 0 | 0 | 5.1209 | 127544.954 | 916.0256 | 36593.5281 | 17306.9543 | 12823 | 0 | 58161 | 253345.4621 | 0 | 0.025606 | 0 | 0 | 0 | 0 | 0 | 0.025606 | 685.046 | 0 | 72.4719 | 67.0457 | 0 | 0 | 0 | 824.5635 | 0.025606 | 0 | 0 | 0 | 0 | 0 | 0 | 0.025606 | 127544.9796 | 916 | 36593.5281 | 17306.9543 | 12823 | 0 | 58161 | 253345.4621 | 0 | 0
2025-09-15 | 127427.3806 | 99.37% | 916 | 100% | 53860.2127 | 99.67% | 36570.7491 | 99.74% | 17289.4635 | 99.51% | 12823 | 100% | 0 |  | 58161 | 100% | 253187.5932 | 99.61% | NO | 236.642 | 26.7891 | 209.853 | 26.7891 | 0 | 0 | 0 | 0 | 0 | 0 | 132.6609 | 0.75629 | 30.2729 | 14.3447 | 10.5872 | 0 | 48.0201 | 236.642 | -153.1033 | 0.75629 | -32.9311 | -22.3013 | 1.6904 | 0 | 48.0201 | 0 | 127391.8763 | 916 | 36560.5971 | 17284.653 | 12823 | 0 | 58161 | 253137.1264 | 0 | 0.75629 | 0 | 0 | 1.6904 | 0 | 48.0201 | 50.4668 | 0 | 0 | 0 | 36560.5971 | 17284.653 | 0 | 0 | 50.4668 | 0 | 32 | 0 | 0 | 65 | 0 | 1 | 98 | 70.35% | 0% | 20.12% | 9.532% | 0% | 0% | 0% | 100% | 35.5042 | 0 | 10.1521 | 4.8105 | 0 | 0 | 0 | 50.4668 | 127427.3806 | 916 | 36570.7491 | 17289.4635 | 12823 | 0 | 58161 | 253187.5932 | 0 | 0 | 0 | 0 | 0 | 0 | 0 | 0 | 802.6194 | 0 | 95.2509 | 84.5365 | 0 | 0 | 0 | 982.4068 | 0 | 0 | 0 | 0 | 0 | 0 | 1 | 1 | 65.42% | 0.4673% | 18.71% | 8.864% | 6.542% | 0% | 0% | 100% | 0 | 0 | 0 | 0 | 0 | 0 | 0 | 0 | 127427.3806 | 916 | 36570.7491 | 17289.4635 | 12823 | 0 | 58161 | 253187.5932 | 0 | 0 | 0 | 0 | 0 | 0 | 0 | 0 | 802.6194 | 0 | 95.2509 | 84.5365 | 0 | 0 | 0 | 982.4068 | 0 | 0 | 0 | 0 | 0 | 0 | 0 | 0 | 127427.3806 | 916 | 36570.7491 | 17289.4635 | 12823 | 0 | 58161 | 253187.5932 | 0 | 0
2025-09-16 | 127254.1521 | 99.24% | 916 | 100% | 53807.1058 | 99.57% | 36534.5437 | 99.64% | 17272.562 | 99.42% | 12819.0564 | 99.97% | 0 |  | 58161 | 100% | 252957.3143 | 99.52% | NO | 161.5234 | 20.5632 | 140.9602 | 20.5632 | 0 | 0 | 0 | 0 | 0 | 0 | 91.6783 | 0.508 | 20.3346 | 9.6354 | 7.1115 | 0 | 32.2555 | 161.5234 | -194.7631 | 0.508 | -42.363 | -19.8192 | -6.097 | 0 | 32.2555 | 0 | 127232.6174 | 916 | 36528.3861 | 17269.6443 | 12816.903 | 0 | 58161 | 252924.5508 | 0 | 0.508 | 0 | 0 | 0 | 0 | 32.2555 | 32.7635 | 0 | 0 | 0 | 36528.3861 | 17269.6443 | 0 | 0 | 32.7635 | 0 | 32 | 0 | 0 | 0 | 0 | 1 | 33 | 65.73% | 0% | 18.79% | 8.905% | 6.573% | 0% | 0% | 100% | 21.5347 | 0 | 6.1576 | 2.9178 | 2.1535 | 0 | 0 | 32.7635 | 127254.1521 | 916 | 36534.5437 | 17272.562 | 12819.0564 | 0 | 58161 | 252957.3143 | 0 | 0 | 0 | 0 | 0 | 0 | 0 | 0 | 975.8479 | 0 | 131.4563 | 101.438 | 3.9436 | 0 | 0 | 1212.6857 | 0 | 0 | 0 | 0 | 0 | 0 | 1 | 1 | 65.42% | 0.4673% | 18.71% | 8.864% | 6.542% | 0% | 0% | 100% | 0 | 0 | 0 | 0 | 0 | 0 | 0 | 0 | 127254.1521 | 916 | 36534.5437 | 17272.562 | 12819.0564 | 0 | 58161 | 252957.3143 | 0 | 0 | 0 | 0 | 0 | 0 | 0 | 0 | 975.8479 | 0 | 131.4563 | 101.438 | 3.9436 | 0 | 0 | 1212.6857 | 0 | 0 | 0 | 0 | 0 | 0 | 0 | 0 | 127254.1521 | 916 | 36534.5437 | 17272.562 | 12819.0564 | 0 | 58161 | 252957.3143 | 0 | 0
2025-09-17 | 127316.875 | 99.29% | 916 | 100% | 53865.2095 | 99.68% | 36575.8258 | 99.75% | 17289.3837 | 99.51% | 12823 | 100% | 0 |  | 58161 | 100% | 253082.0845 | 99.57% | NO | 550.8868 | 28.2908 | 522.596 | 28.2908 | 0 | 0 | 0 | 0 | 0 | 0 | 291.943 | 1.8834 | 75.3885 | 35.7225 | 26.3652 | 0 | 119.5842 | 550.8868 | -25.2146 | 1.8834 | 16.1373 | 4.9069 | 7.4731 | 0 | 119.5842 | 0 | 127228.9375 | 916 | 36550.681 | 17277.4689 | 12823 | 0 | 58161 | 252957.0874 | 0 | 1.8834 | 0 | 0 | 3.5295 | 0 | 119.5842 | 124.9971 | 0 | 0 | 0 | 36550.681 | 17277.4689 | 0 | 0 | 124.9971 | 0 | 32 | 0 | 0 | 65 | 0 | 1 | 98 | 70.35% | 0% | 20.12% | 9.532% | 0% | 0% | 0% | 100% | 87.9375 | 0 | 25.1448 | 11.9147 | 0 | 0 | 0 | 124.9971 | 127316.875 | 916 | 36575.8258 | 17289.3837 | 12823 | 0 | 58161 | 253082.0845 | 0 | 0 | 0 | 0 | 0 | 0 | 0 | 0 | 913.125 | 0 | 90.1742 | 84.6163 | 0 | 0 | 0 | 1087.9155 | 0 | 0 | 0 | 0 | 0 | 0 | 1 | 1 | 65.42% | 0.4673% | 18.71% | 8.864% | 6.542% | 0% | 0% | 100% | 0 | 0 | 0 | 0 | 0 | 0 | 0 | 0 | 127316.875 | 916 | 36575.8258 | 17289.3837 | 12823 | 0 | 58161 | 253082.0845 | 0 | 0 | 0 | 0 | 0 | 0 | 0 | 0 | 913.125 | 0 | 90.1742 | 84.6163 | 0 | 0 | 0 | 1087.9155 | 0 | 0 | 0 | 0 | 0 | 0 | 0 | 0 | 127316.875 | 916 | 36575.8258 | 17289.3837 | 12823 | 0 | 58161 | 253082.0845 | 0 | 0
2025-09-18 | 127240.8736 | 99.23% | 916 | 100% | 53846.474 | 99.64% | 36563.116 | 99.72% | 17283.3581 | 99.48% | 12823 | 100% | 0 |  | 58161 | 100% | 252987.3477 | 99.53% | NO | 289.8165 | 27.2587 | 262.5578 | 27.2587 | 0 | 0 | 0 | 0 | 0 | 0 | 159.7204 | 0.94623 | 37.876 | 17.9474 | 13.2462 | 0 | 60.0804 | 289.8165 | -119.9477 | 0.94623 | -25.2758 | -11.9799 | 1.4401 | 0 | 60.0804 | 0 | 127196.9273 | 916 | 36550.55 | 17277.4037 | 12823 | 0 | 58161 | 252924.881 | 0 | 0.94623 | 0 | 0 | 1.4401 | 0 | 60.0804 | 62.4667 | 0 | 0 | 0 | 36550.55 | 17277.4037 | 0 | 0 | 62.4667 | 0 | 32 | 0 | 0 | 65 | 0 | 1 | 98 | 70.35% | 0% | 20.12% | 9.532% | 0% | 0% | 0% | 100% | 43.9464 | 0 | 12.566 | 5.9543 | 0 | 0 | 0 | 62.4667 | 127240.8736 | 916 | 36563.116 | 17283.3581 | 12823 | 0 | 58161 | 252987.3477 | 0 | 0 | 0 | 0 | 0 | 0 | 0 | 0 | 989.1264 | 0 | 102.884 | 90.6419 | 0 | 0 | 0 | 1182.6523 | 0 | 0 | 0 | 0 | 0 | 0 | 1 | 1 | 65.42% | 0.4673% | 18.71% | 8.864% | 6.542% | 0% | 0% | 100% | 0 | 0 | 0 | 0 | 0 | 0 | 0 | 0 | 127240.8736 | 916 | 36563.116 | 17283.3581 | 12823 | 0 | 58161 | 252987.3477 | 0 | 0 | 0 | 0 | 0 | 0 | 0 | 0 | 989.1264 | 0 | 102.884 | 90.6419 | 0 | 0 | 0 | 1182.6523 | 0 | 0 | 0 | 0 | 0 | 0 | 0 | 0 | 127240.8736 | 916 | 36563.116 | 17283.3581 | 12823 | 0 | 58161 | 252987.3477 | 0 | 0
2025-09-19 | 127158.8293 | 99.16% | 916 | 100% | 53843.6418 | 99.64% | 36559.7961 | 99.71% | 17283.8457 | 99.48% | 12823 | 100% | 0 |  | 58161 | 100% | 252902.4711 | 99.5% | NO | 310.0383 | 24.5021 | 285.5362 | 24.5021 | 0 | 0 | 0 | 0 | 0 | 0 | 168.5565 | 1.029 | 41.1908 | 19.5181 | 14.4054 | 0 | 65.3384 | 310.0383 | -130.0002 | 1.029 | -17.0324 | -6.0099 | 1.7984 | 0 | 65.3384 | 0 | 127110.8735 | 916 | 36546.0836 | 17277.3481 | 12823 | 0 | 58161 | 252834.3052 | 0 | 1.029 | 0 | 0 | 1.7984 | 0 | 65.3384 | 68.1659 | 0 | 0 | 0 | 36546.0836 | 17277.3481 | 0 | 0 | 68.1659 | 0 | 32 | 0 | 0 | 65 | 0 | 1 | 98 | 70.35% | 0% | 20.12% | 9.532% | 0% | 0% | 0% | 100% | 47.9558 | 0 | 13.7125 | 6.4976 | 0 | 0 | 0 | 68.1659 | 127158.8293 | 916 | 36559.7961 | 17283.8457 | 12823 | 0 | 58161 | 252902.4711 | 0 | 0 | 0 | 0 | 0 | 0 | 0 | 0 | 1071.1707 | 0 | 106.2039 | 90.1543 | 0 | 0 | 0 | 1267.5289 | 0 | 0 | 0 | 0 | 0 | 0 | 1 | 1 | 65.42% | 0.4673% | 18.71% | 8.864% | 6.542% | 0% | 0% | 100% | 0 | 0 | 0 | 0 | 0 | 0 | 0 | 0 | 127158.8293 | 916 | 36559.7961 | 17283.8457 | 12823 | 0 | 58161 | 252902.4711 | 0 | 0 | 0 | 0 | 0 | 0 | 0 | 0 | 1071.1707 | 0 | 106.2039 | 90.1543 | 0 | 0 | 0 | 1267.5289 | 0 | 0 | 0 | 0 | 0 | 0 | 0 | 0 | 127158.8293 | 916 | 36559.7961 | 17283.8457 | 12823 | 0 | 58161 | 252902.4711 | 0 | 0
2025-09-20 | 127071.701 | 99.1% | 916 | 100% | 53834.9502 | 99.62% | 36550.7967 | 99.69% | 17284.1535 | 99.48% | 12823 | 100% | 0 |  | 58161 | 100% | 252806.6512 | 99.46% | NO | 287.0727 | 25.638 | 261.4347 | 25.638 | 0 | 0 | 0 | 0 | 0 | 0 | 157.5331 | 0.94218 | 37.714 | 17.8706 | 13.1895 | 0 | 59.8234 | 287.0727 | -128.5722 | 0.94218 | -20.8468 | -5.3061 | -1.8604 | 0 | 59.8234 | 0 | 127030.2571 | 916 | 36538.9493 | 17278.5396 | 12821.1396 | 0 | 58161 | 252745.8857 | 0 | 0.94218 | 0 | 0 | 0 | 0 | 59.8234 | 60.7655 | 0 | 0 | 0 | 36538.9493 | 17278.5396 | 0 | 0 | 60.7655 | 0 | 32 | 0 | 0 | 0 | 0 | 1 | 33 | 65.73% | 0% | 18.79% | 8.905% | 6.573% | 0% | 0% | 100% | 39.9397 | 0 | 11.4203 | 5.4115 | 3.994 | 0 | 0 | 60.7655 | 127070.1969 | 916 | 36550.3696 | 17283.9511 | 12825.1336 | 0 | 58161 | 252806.6512 | 0 | 0 | 0 | 0 | 2.1336 | 0 | 0 | 2.1336 | 1159.8031 | 0 | 115.6304 | 90.0489 | 0 | 0 | 0 | 1365.4824 | 0 | 0 | 0 | 0 | 65 | 0 | 1 | 66 | 70% | 0.5% | 20.02% | 9.484% | 0% | 0% | 0% | 100% | 1.4935 | 0.010669 | 0.42705 | 0.20236 | 0 | 0 | 0 | 2.1336 | 127071.6904 | 916.0107 | 36550.7967 | 17284.1535 | 12823 | 0 | 58161 | 252806.6512 | 0 | 0.010669 | 0 | 0 | 0 | 0 | 0 | 0.010669 | 1158.3096 | 0 | 115.2033 | 89.8465 | 0 | 0 | 0 | 1363.3595 | 0.010669 | 0 | 0 | 0 | 0 | 0 | 0 | 0.010669 | 127071.701 | 916 | 36550.7967 | 17284.1535 | 12823 | 0 | 58161 | 252806.6512 | 0 | 0
2025-09-21 | 126979.7061 | 99.02% | 916 | 100% | 53821.383 | 99.6% | 36538.7921 | 99.65% | 17282.5909 | 99.47% | 12818.0242 | 99.96% | 0 |  | 58161 | 100% | 252696.1133 | 99.42% | NO | 277.7319 | 27.811 | 249.9209 | 27.811 | 0 | 0 | 0 | 0 | 0 | 0 | 153.8973 | 0.90069 | 36.053 | 17.0835 | 12.6086 | 0 | 57.1887 | 277.7319 | -130.1757 | 0.90069 | -22.922 | -6.7357 | -8.7939 | 0 | 57.1887 | 0 | 126941.5254 | 916 | 36527.8747 | 17277.4178 | 12814.2061 | 0 | 58161 | 252638.0239 | 0 | 0.90069 | 0 | 0 | 0 | 0 | 57.1887 | 58.0894 | 0 | 0 | 0 | 36527.8747 | 17277.4178 | 0 | 0 | 58.0894 | 0 | 32 | 0 | 0 | 0 | 0 | 1 | 33 | 65.73% | 0% | 18.79% | 8.905% | 6.573% | 0% | 0% | 100% | 38.1808 | 0 | 10.9174 | 5.1731 | 3.8181 | 0 | 0 | 58.0894 | 126979.7061 | 916 | 36538.7921 | 17282.5909 | 12818.0242 | 0 | 58161 | 252696.1133 | 0 | 0 | 0 | 0 | 0 | 0 | 0 | 0 | 1250.2939 | 0 | 127.2079 | 91.4091 | 4.9758 | 0 | 0 | 1473.8867 | 0 | 0 | 0 | 0 | 0 | 0 | 1 | 1 | 65.42% | 0.4673% | 18.71% | 8.864% | 6.542% | 0% | 0% | 100% | 0 | 0 | 0 | 0 | 0 | 0 | 0 | 0 | 126979.7061 | 916 | 36538.7921 | 17282.5909 | 12818.0242 | 0 | 58161 | 252696.1133 | 0 | 0 | 0 | 0 | 0 | 0 | 0 | 0 | 1250.2939 | 0 | 127.2079 | 91.4091 | 4.9758 | 0 | 0 | 1473.8867 | 0 | 0 | 0 | 0 | 0 | 0 | 0 | 0 | 126979.7061 | 916 | 36538.7921 | 17282.5909 | 12818.0242 | 0 | 58161 | 252696.1133 | 0 | 0
2025-09-22 | 126837.4443 | 98.91% | 916 | 100% | 53787.3137 | 99.53% | 36515.7741 | 99.59% | 17271.5397 | 99.41% | 12814.1799 | 99.93% | 0 |  | 58161 | 100% | 252515.9379 | 99.35% | NO | 223.7733 | 24.7126 | 199.0607 | 24.7126 | 0 | 0 | 0 | 0 | 0 | 0 | 125.1397 | 0.71739 | 28.7161 | 13.607 | 10.0427 | 0 | 45.5505 | 223.7733 | -172.6726 | 0.71739 | -31.7137 | -15.1716 | -6.8853 | 0 | 45.5505 | 0 | 126807.0335 | 916 | 36507.0784 | 17267.4193 | 12811.1389 | 0 | 58161 | 252469.67 | 0 | 0.71739 | 0 | 0 | 0 | 0 | 45.5505 | 46.2679 | 0 | 0 | 0 | 36507.0784 | 17267.4193 | 0 | 0 | 46.2679 | 0 | 32 | 0 | 0 | 0 | 0 | 1 | 33 | 65.73% | 0% | 18.79% | 8.905% | 6.573% | 0% | 0% | 100% | 30.4108 | 0 | 8.6956 | 4.1204 | 3.0411 | 0 | 0 | 46.2679 | 126837.4443 | 916 | 36515.7741 | 17271.5397 | 12814.1799 | 0 | 58161 | 252515.9379 | 0 | 0 | 0 | 0 | 0 | 0 | 0 | 0 | 1392.5557 | 0 | 150.2259 | 102.4603 | 8.8201 | 0 | 0 | 1654.0621 | 0 | 0 | 0 | 0 | 0 | 0 | 1 | 1 | 65.42% | 0.4673% | 18.71% | 8.864% | 6.542% | 0% | 0% | 100% | 0 | 0 | 0 | 0 | 0 | 0 | 0 | 0 | 126837.4443 | 916 | 36515.7741 | 17271.5397 | 12814.1799 | 0 | 58161 | 252515.9379 | 0 | 0 | 0 | 0 | 0 | 0 | 0 | 0 | 1392.5557 | 0 | 150.2259 | 102.4603 | 8.8201 | 0 | 0 | 1654.0621 | 0 | 0 | 0 | 0 | 0 | 0 | 0 | 0 | 126837.4443 | 916 | 36515.7741 | 17271.5397 | 12814.1799 | 0 | 58161 | 252515.9379 | 0 | 0
2025-09-23 | 126754.433 | 98.85% | 916 | 100% | 53779.4642 | 99.52% | 36510.2774 | 99.58% | 17269.1867 | 99.4% | 12815.9603 | 99.95% | 0 |  | 58161 | 100% | 252426.8575 | 99.31% | NO | 335.3901 | 25.074 | 310.3161 | 25.074 | 0 | 0 | 0 | 0 | 0 | 0 | 181.63 | 1.1183 | 44.7655 | 21.2119 | 15.6556 | 0 | 71.0087 | 335.3901 | -130.4187 | 1.1183 | -19.0523 | -8.7762 | -2.9604 | 0 | 71.0087 | 0 | 126707.0256 | 916 | 36496.7218 | 17262.7635 | 12811.2196 | 0 | 58161 | 252354.7304 | 0 | 1.1183 | 0 | 0 | 0 | 0 | 71.0087 | 72.1271 | 0 | 0 | 0 | 36496.7218 | 17262.7635 | 0 | 0 | 72.1271 | 0 | 32 | 0 | 0 | 0 | 0 | 1 | 33 | 65.73% | 0% | 18.79% | 8.905% | 6.573% | 0% | 0% | 100% | 47.4074 | 0 | 13.5556 | 6.4233 | 4.7407 | 0 | 0 | 72.1271 | 126754.433 | 916 | 36510.2774 | 17269.1867 | 12815.9603 | 0 | 58161 | 252426.8575 | 0 | 0 | 0 | 0 | 0 | 0 | 0 | 0 | 1475.567 | 0 | 155.7226 | 104.8133 | 7.0397 | 0 | 0 | 1743.1425 | 0 | 0 | 0 | 0 | 0 | 0 | 1 | 1 | 65.42% | 0.4673% | 18.71% | 8.864% | 6.542% | 0% | 0% | 100% | 0 | 0 | 0 | 0 | 0 | 0 | 0 | 0 | 126754.433 | 916 | 36510.2774 | 17269.1867 | 12815.9603 | 0 | 58161 | 252426.8575 | 0 | 0 | 0 | 0 | 0 | 0 | 0 | 0 | 1475.567 | 0 | 155.7226 | 104.8133 | 7.0397 | 0 | 0 | 1743.1425 | 0 | 0 | 0 | 0 | 0 | 0 | 0 | 0 | 126754.433 | 916 | 36510.2774 | 17269.1867 | 12815.9603 | 0 | 58161 | 252426.8575 | 0 | 0
2025-09-24 | 127002.6754 | 99.04% | 916 | 100% | 53903.6457 | 99.75% | 36593.0001 | 99.8% | 17310.6457 | 99.64% | 12823 | 100% | 0 |  | 58161 | 100% | 252806.3211 | 99.46% | NO | 770.6456 | 26.898 | 743.7477 | 26.898 | 0 | 0 | 0 | 0 | 0 | 0 | 402.1223 | 2.6804 | 107.2914 | 50.8395 | 37.5224 | 0 | 170.1897 | 770.6456 | 112.7498 | 2.6804 | 43.98 | 23.1009 | 26.7629 | 0 | 170.1897 | 0 | 126867.1828 | 916 | 36554.2574 | 17292.2876 | 12823 | 0 | 58161 | 252613.7278 | 0 | 2.6804 | 0 | 0 | 19.7232 | 0 | 170.1897 | 192.5932 | 0 | 0 | 0 | 36554.2574 | 17292.2876 | 0 | 0 | 192.5932 | 0 | 32 | 0 | 0 | 65 | 0 | 1 | 98 | 70.35% | 0% | 20.12% | 9.532% | 0% | 0% | 0% | 100% | 135.4926 | 0 | 38.7427 | 18.358 | 0 | 0 | 0 | 192.5932 | 127002.6754 | 916 | 36593.0001 | 17310.6457 | 12823 | 0 | 58161 | 252806.3211 | 0 | 0 | 0 | 0 | 0 | 0 | 0 | 0 | 1227.3246 | 0 | 72.9999 | 63.3543 | 0 | 0 | 0 | 1363.6789 | 0 | 0 | 0 | 0 | 0 | 0 | 1 | 1 | 65.42% | 0.4673% | 18.71% | 8.864% | 6.542% | 0% | 0% | 100% | 0 | 0 | 0 | 0 | 0 | 0 | 0 | 0 | 127002.6754 | 916 | 36593.0001 | 17310.6457 | 12823 | 0 | 58161 | 252806.3211 | 0 | 0 | 0 | 0 | 0 | 0 | 0 | 0 | 1227.3246 | 0 | 72.9999 | 63.3543 | 0 | 0 | 0 | 1363.6789 | 0 | 0 | 0 | 0 | 0 | 0 | 0 | 0 | 127002.6754 | 916 | 36593.0001 | 17310.6457 | 12823 | 0 | 58161 | 252806.3211 | 0 | 0
2025-09-25 | 127246.4387 | 99.23% | 916 | 100% | 54017.0529 | 99.96% | 36666 | 100% | 17351.0529 | 99.87% | 12823 | 100% | 0 |  | 58161 | 100% | 253163.4916 | 99.6% | NO | 706.9297 | 26.5459 | 680.3838 | 26.5459 | 0 | 0 | 0 | 0 | 0 | 0 | 369.8029 | 2.452 | 98.1507 | 46.5082 | 34.3257 | 0 | 155.6903 | 706.9297 | 105.6461 | 2.452 | 44.1442 | 21.7927 | 27.4452 | 0 | 155.6903 | 0 | 127108.3215 | 916 | 36637.1442 | 17332.4383 | 12823 | 0 | 58161 | 252977.9041 | 0 | 2.452 | 0 | 0 | 27.4452 | 0 | 155.6903 | 185.5875 | 0 | 0 | 0 | 36637.1442 | 17332.4383 | 0 | 0 | 185.5875 | 0 | 32 | 0 | 0 | 65 | 0 | 1 | 98 | 70.35% | 0% | 20.12% | 9.532% | 0% | 0% | 0% | 100% | 130.5639 | 0 | 37.3334 | 17.6902 | 0 | 0 | 0 | 185.5875 | 127238.8855 | 916 | 36674.4776 | 17350.1286 | 12823 | 0 | 58161 | 253163.4916 | 0 | 0 | 8.4776 | 0 | 0 | 0 | 0 | 8.4776 | 991.1145 | 0 | 0 | 23.8714 | 0 | 0 | 0 | 1014.986 | 0 | 0 | 16 | 0 | 0 | 0 | 1 | 17 | 80.47% | 0.5749% | 0% | 10.9% | 8.047% | 0% | 0% | 100% | 6.8223 | 0.048734 | 0 | 0.92435 | 0.68223 | 0 | 0 | 8.4776 | 127245.7077 | 916.0487 | 36666 | 17351.0529 | 12823.6822 | 0 | 58161 | 253163.4916 | 0 | 0.048734 | 0 | 0 | 0.68223 | 0 | 0 | 0.73096 | 984.2923 | 0 | 0 | 22.9471 | 0 | 0 | 0 | 1007.2394 | 0.73096 | 0 | 0 | 0 | 0 | 0 | 0 | 0.73096 | 127246.4387 | 916 | 36666 | 17351.0529 | 12823 | 0 | 58161 | 253163.4916 | 0 | 0
2025-09-26 | 127861.3076 | 99.71% | 916 | 100% | 54040 | 100% | 36666 | 100% | 17374 | 100% | 12823 | 100% | 0 |  | 58161 | 100% | 253801.3076 | 99.85% | NO | 952.8472 | 24.3736 | 928.4735 | 24.37 | 0 | 0 | 0 | 0.003629 | 0 | 0 | 492.7894 | 3.3461 | 133.9395 | 63.4666 | 46.8456 | 0 | 212.46 | 952.8472 | 229.9321 | 3.3461 | 101.8143 | 43.4179 | 46.8456 | 0 | 212.46 | 0 | 127476.3708 | 916 | 36666 | 17374 | 12823 | 0 | 58161 | 253416.3708 | 0 | 3.3461 | 101.8143 | 20.4708 | 46.8456 | 0 | 212.46 | 384.9368 | 0 | 0 | 0 | 36666 | 17374 | 101.8143 | 20.4708 | 384.9368 | 0 | 32 | 16 | 11 | 65 | 0 | 1 | 125 | 100% | 0% | 0% | 0% | 0% | 0% | 0% | 100% | 384.9368 | 0 | 0 | 0 | 0 | 0 | 0 | 384.9368 | 127861.3076 | 916 | 36666 | 17374 | 12823 | 0 | 58161 | 253801.3076 | 0 | 0 | 0 | 0 | 0 | 0 | 0 | 0 | 368.6924 | 0 | 0 | 0 | 0 | 0 | 0 | 368.6924 | 0 | 0 | 0 | 0 | 0 | 0 | 1 | 1 | 65.42% | 0.4673% | 18.71% | 8.864% | 6.542% | 0% | 0% | 100% | 0 | 0 | 0 | 0 | 0 | 0 | 0 | 0 | 127861.3076 | 916 | 36666 | 17374 | 12823 | 0 | 58161 | 253801.3076 | 0 | 0 | 0 | 0 | 0 | 0 | 0 | 0 | 368.6924 | 0 | 0 | 0 | 0 | 0 | 0 | 368.6924 | 0 | 0 | 0 | 0 | 0 | 0 | 0 | 0 | 127861.3076 | 916 | 36666 | 17374 | 12823 | 0 | 58161 | 253801.3076 | 0 | 0
2025-09-27 | 127964.3448 | 99.79% | 916 | 100% | 54040 | 100% | 36666 | 100% | 17374 | 100% | 12823 | 100% | 0 |  | 58161 | 100% | 253904.3448 | 99.9% | NO | 443.6751 | 24.7932 | 418.8819 | 24.7932 | 0 | 0 | 0 | 0 | 0 | 0 | 236.1211 | 1.5096 | 60.427 | 28.633 | 21.1328 | 0 | 95.8516 | 443.6751 | -45.5814 | 1.5096 | 25.9694 | 8.6328 | 16.6553 | 0 | 95.8516 | 0 | 127815.7261 | 916 | 36666 | 17374 | 12823 | 0 | 58161 | 253755.7261 | 0 | 1.5096 | 25.9694 | 8.6328 | 16.6553 | 0 | 95.8516 | 148.6186 | 0 | 0 | 0 | 36666 | 17374 | 25.9694 | 8.6328 | 148.6186 | 0 | 32 | 16 | 11 | 65 | 0 | 1 | 125 | 100% | 0% | 0% | 0% | 0% | 0% | 0% | 100% | 148.6186 | 0 | 0 | 0 | 0 | 0 | 0 | 148.6186 | 127964.3448 | 916 | 36666 | 17374 | 12823 | 0 | 58161 | 253904.3448 | 0 | 0 | 0 | 0 | 0 | 0 | 0 | 0 | 265.6552 | 0 | 0 | 0 | 0 | 0 | 0 | 265.6552 | 0 | 0 | 0 | 0 | 0 | 0 | 1 | 1 | 65.42% | 0.4673% | 18.71% | 8.864% | 6.542% | 0% | 0% | 100% | 0 | 0 | 0 | 0 | 0 | 0 | 0 | 0 | 127964.3448 | 916 | 36666 | 17374 | 12823 | 0 | 58161 | 253904.3448 | 0 | 0 | 0 | 0 | 0 | 0 | 0 | 0 | 265.6552 | 0 | 0 | 0 | 0 | 0 | 0 | 265.6552 | 0 | 0 | 0 | 0 | 0 | 0 | 0 | 0 | 127964.3448 | 916 | 36666 | 17374 | 12823 | 0 | 58161 | 253904.3448 | 0 | 0
2025-09-28 | 128073.5487 | 99.88% | 916 | 100% | 54040 | 100% | 36666 | 100% | 17374 | 100% | 12823 | 100% | 0 |  | 58161 | 100% | 254013.5487 | 99.94% | NO | 469.0249 | 25.7693 | 443.2556 | 25.7693 | 0 | 0 | 0 | 0 | 0 | 0 | 249.3939 | 1.5974 | 63.9431 | 30.2991 | 22.3625 | 0 | 101.4289 | 469.0249 | -23.0011 | 1.5974 | 8.3346 | 8.8392 | 12.0049 | 0 | 101.4289 | 0 | 127941.3437 | 916 | 36666 | 17374 | 12823 | 0 | 58161 | 253881.3437 | 0 | 1.5974 | 8.3346 | 8.8392 | 12.0049 | 0 | 101.4289 | 132.2051 | 0 | 0 | 0 | 36666 | 17374 | 8.3346 | 8.8392 | 132.2051 | 0 | 32 | 16 | 11 | 65 | 0 | 1 | 125 | 100% | 0% | 0% | 0% | 0% | 0% | 0% | 100% | 132.2051 | 0 | 0 | 0 | 0 | 0 | 0 | 132.2051 | 128073.5487 | 916 | 36666 | 17374 | 12823 | 0 | 58161 | 254013.5487 | 0 | 0 | 0 | 0 | 0 | 0 | 0 | 0 | 156.4513 | 0 | 0 | 0 | 0 | 0 | 0 | 156.4513 | 0 | 0 | 0 | 0 | 0 | 0 | 1 | 1 | 65.42% | 0.4673% | 18.71% | 8.864% | 6.542% | 0% | 0% | 100% | 0 | 0 | 0 | 0 | 0 | 0 | 0 | 0 | 128073.5487 | 916 | 36666 | 17374 | 12823 | 0 | 58161 | 254013.5487 | 0 | 0 | 0 | 0 | 0 | 0 | 0 | 0 | 156.4513 | 0 | 0 | 0 | 0 | 0 | 0 | 156.4513 | 0 | 0 | 0 | 0 | 0 | 0 | 0 | 0 | 128073.5487 | 916 | 36666 | 17374 | 12823 | 0 | 58161 | 254013.5487 | 0 | 0
2025-09-29 | 128041.9362 | 99.85% | 916 | 100% | 54040 | 100% | 36666 | 100% | 17374 | 100% | 12823 | 100% | 0 |  | 58161 | 100% | 253981.9362 | 99.93% | NO | 343.0319 | 25.7781 | 317.2538 | 25.7781 | 0 | 0 | 0 | 0 | 0 | 0 | 185.8341 | 1.1433 | 45.7663 | 21.6861 | 16.0056 | 0 | 72.5963 | 343.0319 | -91.1799 | 1.1433 | -12.0026 | -7.5722 | 5.4026 | 0 | 72.5963 | 0 | 127982.3689 | 916 | 36653.9974 | 17366.4278 | 12823 | 0 | 58161 | 253902.794 | 0 | 1.1433 | 0 | 0 | 5.4026 | 0 | 72.5963 | 79.1422 | 0 | 0 | 0 | 36653.9974 | 17366.4278 | 0 | 0 | 79.1422 | 0 | 32 | 0 | 0 | 65 | 0 | 1 | 98 | 70.35% | 0% | 20.12% | 9.532% | 0% | 0% | 0% | 100% | 55.6779 | 0 | 15.9205 | 7.5438 | 0 | 0 | 0 | 79.1422 | 128038.0467 | 916 | 36669.9178 | 17373.9717 | 12823 | 0 | 58161 | 253981.9362 | 0 | 0 | 3.9178 | 0 | 0 | 0 | 0 | 3.9178 | 191.9533 | 0 | 0 | 0.028343 | 0 | 0 | 0 | 191.9816 | 0 | 0 | 16 | 0 | 0 | 0 | 1 | 17 | 80.47% | 0.5749% | 0% | 10.9% | 8.047% | 0% | 0% | 100% | 3.1529 | 0.022522 | 0 | 0.42718 | 0.31529 | 0 | 0 | 3.9178 | 128041.1996 | 916.0225 | 36666 | 17374.3988 | 12823.3153 | 0 | 58161 | 253981.9362 | 0 | 0.022522 | 0 | 0.39884 | 0.31529 | 0 | 0 | 0.73665 | 188.8004 | 0 | 0 | 0 | 0 | 0 | 0 | 188.8004 | 0.73665 | 0 | 0 | 0 | 0 | 0 | 0 | 0.73665 | 128041.9362 | 916 | 36666 | 17374 | 12823 | 0 | 58161 | 253981.9362 | 0 | 0
2025-09-30 | 128157.9647 | 99.94% | 916 | 100% | 54040 | 100% | 36666 | 100% | 17374 | 100% | 12823 | 100% | 0 |  | 58161 | 100% | 254097.9647 | 99.97% | NO | 477.9886 | 25.7447 | 452.2439 | 25.7447 | 0 | 0 | 0 | 0 | 0 | 0 | 253.9039 | 1.6298 | 65.2397 | 30.9135 | 22.8159 | 0 | 103.4857 | 477.9886 | -15.266 | 1.6298 | 8.0262 | 2.8648 | 15.2879 | 0 | 103.4857 | 0 | 128026.6703 | 916 | 36666 | 17374 | 12823 | 0 | 58161 | 253966.6703 | 0 | 1.6298 | 8.0262 | 2.8648 | 15.2879 | 0 | 103.4857 | 131.2944 | 0 | 0 | 0 | 36666 | 17374 | 8.0262 | 2.8648 | 131.2944 | 0 | 32 | 16 | 11 | 65 | 0 | 1 | 125 | 100% | 0% | 0% | 0% | 0% | 0% | 0% | 100% | 131.2944 | 0 | 0 | 0 | 0 | 0 | 0 | 131.2944 | 128157.9647 | 916 | 36666 | 17374 | 12823 | 0 | 58161 | 254097.9647 | 0 | 0 | 0 | 0 | 0 | 0 | 0 | 0 | 72.0353 | 0 | 0 | 0 | 0 | 0 | 0 | 72.0353 | 0 | 0 | 0 | 0 | 0 | 0 | 1 | 1 | 65.42% | 0.4673% | 18.71% | 8.864% | 6.542% | 0% | 0% | 100% | 0 | 0 | 0 | 0 | 0 | 0 | 0 | 0 | 128157.9647 | 916 | 36666 | 17374 | 12823 | 0 | 58161 | 254097.9647 | 0 | 0 | 0 | 0 | 0 | 0 | 0 | 0 | 72.0353 | 0 | 0 | 0 | 0 | 0 | 0 | 72.0353 | 0 | 0 | 0 | 0 | 0 | 0 | 0 | 0 | 128157.9647 | 916 | 36666 | 17374 | 12823 | 0 | 58161 | 254097.9647 | 0 | 0
2025-10-01 | 128007.6985 | 99.83% | 916 | 100% | 53996.0907 | 99.92% | 36636.704 | 99.92% | 17359.3867 | 99.92% | 12823 | 100% | 0 |  | 58161 | 100% | 253903.7892 | 99.9% | NO | 171.0233 | 26.215 | 144.8083 | 26.215 | 0 | 0 | 0 | 0 | 0 | 0 | 99.2715 | 0.52187 | 20.8897 | 9.8985 | 7.3056 | 0 | 33.1361 | 171.0233 | -173.0365 | 0.52187 | -35.8057 | -17.6978 | -1.2934 | 0 | 33.1361 | 0 | 127984.9282 | 916 | 36630.1943 | 17356.3022 | 12821.7066 | 0 | 58161 | 253870.1313 | 0 | 0.52187 | 0 | 0 | 0 | 0 | 33.1361 | 33.6579 | 0 | 0 | 0 | 36630.1943 | 17356.3022 | 0 | 0 | 33.6579 | 0 | 32 | 0 | 0 | 0 | 0 | 1 | 33 | 65.73% | 0% | 18.79% | 8.905% | 6.573% | 0% | 0% | 100% | 22.1226 | 0 | 6.3257 | 2.9974 | 2.2123 | 0 | 0 | 33.6579 | 128007.0507 | 916 | 36636.52 | 17359.2996 | 12823.9188 | 0 | 58161 | 253903.7892 | 0 | 0 | 0 | 0 | 0.91885 | 0 | 0 | 0.91885 | 222.9493 | 0 | 29.48 | 14.7004 | 0 | 0 | 0 | 267.1296 | 0 | 0 | 0 | 0 | 65 | 0 | 1 | 66 | 70% | 0.5% | 20.02% | 9.484% | 0% | 0% | 0% | 100% | 0.64319 | 0.0045946 | 0.18391 | 0.087147 | 0 | 0 | 0 | 0.91885 | 128007.6939 | 916.0046 | 36636.704 | 17359.3867 | 12823 | 0 | 58161 | 253903.7892 | 0 | 0.0045946 | 0 | 0 | 0 | 0 | 0 | 0.0045946 | 222.3061 | 0 | 29.296 | 14.6133 | 0 | 0 | 0 | 266.2154 | 0.0045946 | 0 | 0 | 0 | 0 | 0 | 0 | 0.0045946 | 128007.6985 | 916 | 36636.704 | 17359.3867 | 12823 | 0 | 58161 | 253903.7892 | 0 | 0
2025-10-02 | 127949.2236 | 99.78% | 916 | 100% | 53993.5471 | 99.91% | 36635.9015 | 99.92% | 17357.6456 | 99.91% | 12823 | 100% | 0 |  | 58161 | 100% | 253842.7708 | 99.87% | NO | 317.2544 | 25.8782 | 291.3762 | 25.8782 | 0 | 0 | 0 | 0 | 0 | 0 | 172.8789 | 1.0501 | 42.0333 | 19.9173 | 14.7001 | 0 | 66.6748 | 317.2544 | -106.1335 | 1.0501 | -14.4299 | -8.1984 | 0.018453 | 0 | 66.6748 | 0 | 127901.5651 | 916 | 36622.2741 | 17351.1883 | 12823 | 0 | 58161 | 253775.0275 | 0 | 1.0501 | 0 | 0 | 0.018453 | 0 | 66.6748 | 67.7433 | 0 | 0 | 0 | 36622.2741 | 17351.1883 | 0 | 0 | 67.7433 | 0 | 32 | 0 | 0 | 65 | 0 | 1 | 98 | 70.35% | 0% | 20.12% | 9.532% | 0% | 0% | 0% | 100% | 47.6586 | 0 | 13.6275 | 6.4573 | 0 | 0 | 0 | 67.7433 | 127949.2236 | 916 | 36635.9015 | 17357.6456 | 12823 | 0 | 58161 | 253842.7708 | 0 | 0 | 0 | 0 | 0 | 0 | 0 | 0 | 280.7764 | 0 | 30.0985 | 16.3544 | 0 | 0 | 0 | 327.2292 | 0 | 0 | 0 | 0 | 0 | 0 | 1 | 1 | 65.42% | 0.4673% | 18.71% | 8.864% | 6.542% | 0% | 0% | 100% | 0 | 0 | 0 | 0 | 0 | 0 | 0 | 0 | 127949.2236 | 916 | 36635.9015 | 17357.6456 | 12823 | 0 | 58161 | 253842.7708 | 0 | 0 | 0 | 0 | 0 | 0 | 0 | 0 | 280.7764 | 0 | 30.0985 | 16.3544 | 0 | 0 | 0 | 327.2292 | 0 | 0 | 0 | 0 | 0 | 0 | 0 | 0 | 127949.2236 | 916 | 36635.9015 | 17357.6456 | 12823 | 0 | 58161 | 253842.7708 | 0 | 0
2025-10-03 | 127823.1646 | 99.68% | 916 | 100% | 53972.4852 | 99.88% | 36619.4609 | 99.87% | 17353.0243 | 99.88% | 12823 | 100% | 0 |  | 58161 | 100% | 253695.6499 | 99.81% | NO | 232.7036 | 25.8419 | 206.8617 | 25.8419 | 0 | 0 | 0 | 0 | 0 | 0 | 130.2046 | 0.74551 | 29.8414 | 14.1402 | 10.4363 | 0 | 47.3356 | 232.7036 | -161.6135 | 0.74551 | -26.607 | -9.4386 | 2.4571 | 0 | 47.3356 | 0 | 127787.6102 | 916 | 36609.2945 | 17348.207 | 12823 | 0 | 58161 | 253645.1117 | 0 | 0.74551 | 0 | 0 | 2.4571 | 0 | 47.3356 | 50.5382 | 0 | 0 | 0 | 36609.2945 | 17348.207 | 0 | 0 | 50.5382 | 0 | 32 | 0 | 0 | 65 | 0 | 1 | 98 | 70.35% | 0% | 20.12% | 9.532% | 0% | 0% | 0% | 100% | 35.5545 | 0 | 10.1664 | 4.8173 | 0 | 0 | 0 | 50.5382 | 127823.1646 | 916 | 36619.4609 | 17353.0243 | 12823 | 0 | 58161 | 253695.6499 | 0 | 0 | 0 | 0 | 0 | 0 | 0 | 0 | 406.8354 | 0 | 46.5391 | 20.9757 | 0 | 0 | 0 | 474.3501 | 0 | 0 | 0 | 0 | 0 | 0 | 1 | 1 | 65.42% | 0.4673% | 18.71% | 8.864% | 6.542% | 0% | 0% | 100% | 0 | 0 | 0 | 0 | 0 | 0 | 0 | 0 | 127823.1646 | 916 | 36619.4609 | 17353.0243 | 12823 | 0 | 58161 | 253695.6499 | 0 | 0 | 0 | 0 | 0 | 0 | 0 | 0 | 406.8354 | 0 | 46.5391 | 20.9757 | 0 | 0 | 0 | 474.3501 | 0 | 0 | 0 | 0 | 0 | 0 | 0 | 0 | 127823.1646 | 916 | 36619.4609 | 17353.0243 | 12823 | 0 | 58161 | 253695.6499 | 0 | 0
2025-10-04 | 127727.1403 | 99.61% | 916 | 100% | 53963.7839 | 99.86% | 36610.3953 | 99.85% | 17353.3886 | 99.88% | 12823 | 100% | 0 |  | 58161 | 100% | 253590.9243 | 99.77% | NO | 274.7549 | 24.3461 | 250.4088 | 24.3461 | 0 | 0 | 0 | 0 | 0 | 0 | 150.6785 | 0.90245 | 36.1234 | 17.1169 | 12.6332 | 0 | 57.3003 | 274.7549 | -135.4936 | 0.90245 | -20.349 | -4.9822 | -2.1036 | 0 | 57.3003 | 0 | 127687.6711 | 916 | 36599.1119 | 17348.0421 | 12820.8964 | 0 | 58161 | 253532.7215 | 0 | 0.90245 | 0 | 0 | 0 | 0 | 57.3003 | 58.2028 | 0 | 0 | 0 | 36599.1119 | 17348.0421 | 0 | 0 | 58.2028 | 0 | 32 | 0 | 0 | 0 | 0 | 1 | 33 | 65.73% | 0% | 18.79% | 8.905% | 6.573% | 0% | 0% | 100% | 38.2553 | 0 | 10.9387 | 5.1832 | 3.8255 | 0 | 0 | 58.2028 | 127725.9264 | 916 | 36610.0506 | 17353.2253 | 12824.7219 | 0 | 58161 | 253590.9243 | 0 | 0 | 0 | 0 | 1.7219 | 0 | 0 | 1.7219 | 504.0736 | 0 | 55.9494 | 20.7747 | 0 | 0 | 0 | 580.7977 | 0 | 0 | 0 | 0 | 65 | 0 | 1 | 66 | 70% | 0.5% | 20.02% | 9.484% | 0% | 0% | 0% | 100% | 1.2053 | 0.0086103 | 0.34465 | 0.16331 | 0 | 0 | 0 | 1.7219 | 127727.1317 | 916.0086 | 36610.3953 | 17353.3886 | 12823 | 0 | 58161 | 253590.9243 | 0 | 0.0086103 | 0 | 0 | 0 | 0 | 0 | 0.0086103 | 502.8683 | 0 | 55.6047 | 20.6114 | 0 | 0 | 0 | 579.0844 | 0.0086103 | 0 | 0 | 0 | 0 | 0 | 0 | 0.0086103 | 127727.1403 | 916 | 36610.3953 | 17353.3886 | 12823 | 0 | 58161 | 253590.9243 | 0 | 0
2025-10-05 | 127673.592 | 99.57% | 916 | 100% | 53972.1793 | 99.87% | 36611.4381 | 99.85% | 17360.7411 | 99.92% | 12823 | 100% | 0 |  | 58161 | 100% | 253545.7712 | 99.75% | NO | 323.127 | 25.9776 | 297.1494 | 25.9776 | 0 | 0 | 0 | 0 | 0 | 0 | 175.8909 | 1.0709 | 42.8661 | 20.3119 | 14.9913 | 0 | 67.9958 | 323.127 | -104.897 | 1.0709 | -13.6398 | 0.39522 | 3.9218 | 0 | 67.9958 | 0 | 127622.2433 | 916 | 36596.7555 | 17353.7839 | 12823 | 0 | 58161 | 253472.7827 | 0 | 1.0709 | 0 | 0 | 3.9218 | 0 | 67.9958 | 72.9885 | 0 | 0 | 0 | 36596.7555 | 17353.7839 | 0 | 0 | 72.9885 | 0 | 32 | 0 | 0 | 65 | 0 | 1 | 98 | 70.35% | 0% | 20.12% | 9.532% | 0% | 0% | 0% | 100% | 51.3487 | 0 | 14.6826 | 6.9573 | 0 | 0 | 0 | 72.9885 | 127673.592 | 916 | 36611.4381 | 17360.7411 | 12823 | 0 | 58161 | 253545.7712 | 0 | 0 | 0 | 0 | 0 | 0 | 0 | 0 | 556.408 | 0 | 54.5619 | 13.2589 | 0 | 0 | 0 | 624.2288 | 0 | 0 | 0 | 0 | 0 | 0 | 1 | 1 | 65.42% | 0.4673% | 18.71% | 8.864% | 6.542% | 0% | 0% | 100% | 0 | 0 | 0 | 0 | 0 | 0 | 0 | 0 | 127673.592 | 916 | 36611.4381 | 17360.7411 | 12823 | 0 | 58161 | 253545.7712 | 0 | 0 | 0 | 0 | 0 | 0 | 0 | 0 | 556.408 | 0 | 54.5619 | 13.2589 | 0 | 0 | 0 | 624.2288 | 0 | 0 | 0 | 0 | 0 | 0 | 0 | 0 | 127673.592 | 916 | 36611.4381 | 17360.7411 | 12823 | 0 | 58161 | 253545.7712 | 0 | 0
2025-10-06 | 127646.0935 | 99.54% | 916 | 100% | 53987.3393 | 99.9% | 36621.3769 | 99.88% | 17365.9623 | 99.95% | 12823 | 100% | 0 |  | 58161 | 100% | 253533.4328 | 99.75% | NO | 367.7887 | 27.0417 | 340.747 | 27.0417 | 0 | 0 | 0 | 0 | 0 | 0 | 198.9502 | 1.228 | 49.1554 | 23.292 | 17.1909 | 0 | 77.9722 | 367.7887 | -88.5275 | 1.228 | -7.5118 | -3.0477 | 7.5484 | 0 | 77.9722 | 0 | 127585.0645 | 916 | 36603.9263 | 17357.6935 | 12823 | 0 | 58161 | 253446.6842 | 0 | 1.228 | 0 | 0 | 7.5484 | 0 | 77.9722 | 86.7486 | 0 | 0 | 0 | 36603.9263 | 17357.6935 | 0 | 0 | 86.7486 | 0 | 32 | 0 | 0 | 65 | 0 | 1 | 98 | 70.35% | 0% | 20.12% | 9.532% | 0% | 0% | 0% | 100% | 61.0291 | 0 | 17.4506 | 8.2689 | 0 | 0 | 0 | 86.7486 | 127646.0935 | 916 | 36621.3769 | 17365.9623 | 12823 | 0 | 58161 | 253533.4328 | 0 | 0 | 0 | 0 | 0 | 0 | 0 | 0 | 583.9065 | 0 | 44.6231 | 8.0377 | 0 | 0 | 0 | 636.5672 | 0 | 0 | 0 | 0 | 0 | 0 | 1 | 1 | 65.42% | 0.4673% | 18.71% | 8.864% | 6.542% | 0% | 0% | 100% | 0 | 0 | 0 | 0 | 0 | 0 | 0 | 0 | 127646.0935 | 916 | 36621.3769 | 17365.9623 | 12823 | 0 | 58161 | 253533.4328 | 0 | 0 | 0 | 0 | 0 | 0 | 0 | 0 | 583.9065 | 0 | 44.6231 | 8.0377 | 0 | 0 | 0 | 636.5672 | 0 | 0 | 0 | 0 | 0 | 0 | 0 | 0 | 127646.0935 | 916 | 36621.3769 | 17365.9623 | 12823 | 0 | 58161 | 253533.4328 | 0 | 0
2025-10-07 | 127607.2633 | 99.51% | 916 | 100% | 53991.9065 | 99.91% | 36624.1778 | 99.89% | 17367.7288 | 99.96% | 12823 | 100% | 0 |  | 58161 | 100% | 253499.1698 | 99.74% | NO | 337.1046 | 25.0348 | 312.0698 | 25.0348 | 0 | 0 | 0 | 0 | 0 | 0 | 182.4756 | 1.1247 | 45.0185 | 21.3318 | 15.7441 | 0 | 71.41 | 337.1046 | -90.9309 | 1.1247 | -12.0968 | -5.2928 | 1.5228 | 0 | 71.41 | 0 | 127555.1626 | 916 | 36609.2801 | 17360.6696 | 12823 | 0 | 58161 | 253425.1123 | 0 | 1.1247 | 0 | 0 | 1.5228 | 0 | 71.41 | 74.0575 | 0 | 0 | 0 | 36609.2801 | 17360.6696 | 0 | 0 | 74.0575 | 0 | 32 | 0 | 0 | 65 | 0 | 1 | 98 | 70.35% | 0% | 20.12% | 9.532% | 0% | 0% | 0% | 100% | 52.1007 | 0 | 14.8976 | 7.0592 | 0 | 0 | 0 | 74.0575 | 127607.2633 | 916 | 36624.1778 | 17367.7288 | 12823 | 0 | 58161 | 253499.1698 | 0 | 0 | 0 | 0 | 0 | 0 | 0 | 0 | 622.7367 | 0 | 41.8222 | 6.2712 | 0 | 0 | 0 | 670.8302 | 0 | 0 | 0 | 0 | 0 | 0 | 1 | 1 | 65.42% | 0.4673% | 18.71% | 8.864% | 6.542% | 0% | 0% | 100% | 0 | 0 | 0 | 0 | 0 | 0 | 0 | 0 | 127607.2633 | 916 | 36624.1778 | 17367.7288 | 12823 | 0 | 58161 | 253499.1698 | 0 | 0 | 0 | 0 | 0 | 0 | 0 | 0 | 622.7367 | 0 | 41.8222 | 6.2712 | 0 | 0 | 0 | 670.8302 | 0 | 0 | 0 | 0 | 0 | 0 | 0 | 0 | 127607.2633 | 916 | 36624.1778 | 17367.7288 | 12823 | 0 | 58161 | 253499.1698 | 0 | 0
2025-10-08 | 127527.015 | 99.45% | 916 | 100% | 53979.1535 | 99.89% | 36615.2987 | 99.86% | 17363.8548 | 99.94% | 12823 | 100% | 0 |  | 58161 | 100% | 253406.1684 | 99.7% | NO | 280.2701 | 25.2047 | 255.0654 | 25.2047 | 0 | 0 | 0 | 0 | 0 | 0 | 153.8864 | 0.91923 | 36.7952 | 17.4352 | 12.8682 | 0 | 58.3659 | 280.2701 | -119.7815 | 0.91923 | -20.182 | -9.2298 | -3.0932 | 0 | 58.3659 | 0 | 127487.4818 | 916 | 36603.9957 | 17358.499 | 12819.9068 | 0 | 58161 | 253346.8833 | 0 | 0.91923 | 0 | 0 | 0 | 0 | 58.3659 | 59.2851 | 0 | 0 | 0 | 36603.9957 | 17358.499 | 0 | 0 | 59.2851 | 0 | 32 | 0 | 0 | 0 | 0 | 1 | 33 | 65.73% | 0% | 18.79% | 8.905% | 6.573% | 0% | 0% | 100% | 38.9667 | 0 | 11.1421 | 5.2796 | 3.8967 | 0 | 0 | 59.2851 | 127526.4485 | 916 | 36615.1378 | 17363.7786 | 12823.8035 | 0 | 58161 | 253406.1684 | 0 | 0 | 0 | 0 | 0.80349 | 0 | 0 | 0.80349 | 703.5515 | 0 | 50.8622 | 10.2214 | 0 | 0 | 0 | 764.6351 | 0 | 0 | 0 | 0 | 65 | 0 | 1 | 66 | 70% | 0.5% | 20.02% | 9.484% | 0% | 0% | 0% | 100% | 0.56245 | 0.0040178 | 0.16083 | 0.076206 | 0 | 0 | 0 | 0.80349 | 127527.011 | 916.004 | 36615.2987 | 17363.8548 | 12823 | 0 | 58161 | 253406.1684 | 0 | 0.0040178 | 0 | 0 | 0 | 0 | 0 | 0.0040178 | 702.989 | 0 | 50.7013 | 10.1452 | 0 | 0 | 0 | 763.8356 | 0.0040178 | 0 | 0 | 0 | 0 | 0 | 0 | 0.0040178 | 127527.015 | 916 | 36615.2987 | 17363.8548 | 12823 | 0 | 58161 | 253406.1684 | 0 | 0
2025-10-09 | 127554.6585 | 99.47% | 916 | 100% | 54008.5543 | 99.94% | 36636.1832 | 99.92% | 17372.3711 | 99.99% | 12823 | 100% | 0 |  | 58161 | 100% | 253463.2128 | 99.72% | NO | 424.9296 | 26.0234 | 398.9062 | 26.0234 | 0 | 0 | 0 | 0 | 0 | 0 | 227.2735 | 1.4376 | 57.5453 | 27.2676 | 20.125 | 0 | 91.2806 | 424.9296 | -39.748 | 1.4376 | 1.6146 | -0.61462 | 3.0742 | 0 | 91.2806 | -7.1054e-14 | 127487.2669 | 916 | 36616.9133 | 17363.2402 | 12823 | 0 | 58161 | 253367.4204 | 0 | 1.4376 | 0 | 0 | 3.0742 | 0 | 91.2806 | 95.7924 | 0 | 0 | 0 | 36616.9133 | 17363.2402 | 0 | 0 | 95.7924 | 0 | 32 | 0 | 0 | 65 | 0 | 1 | 98 | 70.35% | 0% | 20.12% | 9.532% | 0% | 0% | 0% | 100% | 67.3916 | 0 | 19.2699 | 9.1309 | 0 | 0 | 0 | 95.7924 | 127554.6585 | 916 | 36636.1832 | 17372.3711 | 12823 | 0 | 58161 | 253463.2128 | 0 | 0 | 0 | 0 | 0 | 0 | 0 | 0 | 675.3415 | 0 | 29.8168 | 1.6289 | 0 | 0 | 0 | 706.7872 | 0 | 0 | 0 | 0 | 0 | 0 | 1 | 1 | 65.42% | 0.4673% | 18.71% | 8.864% | 6.542% | 0% | 0% | 100% | 0 | 0 | 0 | 0 | 0 | 0 | 0 | 0 | 127554.6585 | 916 | 36636.1832 | 17372.3711 | 12823 | 0 | 58161 | 253463.2128 | 0 | 0 | 0 | 0 | 0 | 0 | 0 | 0 | 675.3415 | 0 | 29.8168 | 1.6289 | 0 | 0 | 0 | 706.7872 | 0 | 0 | 0 | 0 | 0 | 0 | 0 | 0 | 127554.6585 | 916 | 36636.1832 | 17372.3711 | 12823 | 0 | 58161 | 253463.2128 | 0 | 0
2025-10-10 | 127351.524 | 99.31% | 916 | 100% | 53955.9355 | 99.84% | 36599.0697 | 99.82% | 17356.8658 | 99.9% | 12810.6733 | 99.9% | 0 |  | 58161 | 100% | 253195.1329 | 99.62% | NO | 99.1682 | 25.6126 | 73.5556 | 25.6126 | 0 | 0 | 0 | 0 | 0 | 0 | 62.7217 | 0.26509 | 10.611 | 5.028 | 3.7109 | 0 | 16.8315 | 99.1682 | -214.3717 | 0.26509 | -40.3266 | -17.0279 | -13.4504 | 0 | 16.8315 | 0 | 127340.2868 | 916 | 36595.8566 | 17355.3433 | 12809.5496 | 0 | 58161 | 253178.0363 | 0 | 0.26509 | 0 | 0 | 0 | 0 | 16.8315 | 17.0966 | 0 | 0 | 0 | 36595.8566 | 17355.3433 | 0 | 0 | 17.0966 | 0 | 32 | 0 | 0 | 0 | 0 | 1 | 33 | 65.73% | 0% | 18.79% | 8.905% | 6.573% | 0% | 0% | 100% | 11.2372 | 0 | 3.2132 | 1.5225 | 1.1237 | 0 | 0 | 17.0966 | 127351.524 | 916 | 36599.0697 | 17356.8658 | 12810.6733 | 0 | 58161 | 253195.1329 | 0 | 0 | 0 | 0 | 0 | 0 | 0 | 0 | 878.476 | 0 | 66.9303 | 17.1342 | 12.3267 | 0 | 0 | 974.8671 | 0 | 0 | 0 | 0 | 0 | 0 | 1 | 1 | 65.42% | 0.4673% | 18.71% | 8.864% | 6.542% | 0% | 0% | 100% | 0 | 0 | 0 | 0 | 0 | 0 | 0 | 0 | 127351.524 | 916 | 36599.0697 | 17356.8658 | 12810.6733 | 0 | 58161 | 253195.1329 | 0 | 0 | 0 | 0 | 0 | 0 | 0 | 0 | 878.476 | 0 | 66.9303 | 17.1342 | 12.3267 | 0 | 0 | 974.8671 | 0 | 0 | 0 | 0 | 0 | 0 | 0 | 0 | 127351.524 | 916 | 36599.0697 | 17356.8658 | 12810.6733 | 0 | 58161 | 253195.1329 | 0 | 0
2025-10-11 | 127181.5924 | 99.18% | 916 | 100% | 53925.4021 | 99.79% | 36576.8274 | 99.76% | 17348.5746 | 99.85% | 12795.7411 | 99.79% | 0 |  | 58161 | 100% | 252979.7356 | 99.53% | NO | 154.2304 | 24.1799 | 130.0505 | 24.1799 | 0 | 0 | 0 | 0 | 0 | 0 | 89.791 | 0.46869 | 18.7608 | 8.8897 | 6.5611 | 0 | 29.7591 | 154.2304 | -189.7996 | 0.46869 | -27.9233 | -10.9831 | -16.919 | 0 | 29.7591 | 0 | 127161.7244 | 916 | 36571.1464 | 17345.8827 | 12793.7543 | 0 | 58161 | 252949.5078 | 0 | 0.46869 | 0 | 0 | 0 | 0 | 29.7591 | 30.2278 | 0 | 0 | 0 | 36571.1464 | 17345.8827 | 0 | 0 | 30.2278 | 0 | 32 | 0 | 0 | 0 | 0 | 1 | 33 | 65.73% | 0% | 18.79% | 8.905% | 6.573% | 0% | 0% | 100% | 19.868 | 0 | 5.681 | 2.6919 | 1.9868 | 0 | 0 | 30.2278 | 127181.5924 | 916 | 36576.8274 | 17348.5746 | 12795.7411 | 0 | 58161 | 252979.7356 | 0 | 0 | 0 | 0 | 0 | 0 | 0 | 0 | 1048.4076 | 0 | 89.1726 | 25.4254 | 27.2589 | 0 | 0 | 1190.2644 | 0 | 0 | 0 | 0 | 0 | 0 | 1 | 1 | 65.42% | 0.4673% | 18.71% | 8.864% | 6.542% | 0% | 0% | 100% | 0 | 0 | 0 | 0 | 0 | 0 | 0 | 0 | 127181.5924 | 916 | 36576.8274 | 17348.5746 | 12795.7411 | 0 | 58161 | 252979.7356 | 0 | 0 | 0 | 0 | 0 | 0 | 0 | 0 | 1048.4076 | 0 | 89.1726 | 25.4254 | 27.2589 | 0 | 0 | 1190.2644 | 0 | 0 | 0 | 0 | 0 | 0 | 0 | 0 | 127181.5924 | 916 | 36576.8274 | 17348.5746 | 12795.7411 | 0 | 58161 | 252979.7356 | 0 | 0
2025-10-12 | 127144.6327 | 99.15% | 916 | 100% | 53945.2841 | 99.82% | 36589.8525 | 99.79% | 17355.4316 | 99.89% | 12800.9218 | 99.83% | 0 |  | 58161 | 100% | 252967.8386 | 99.53% | NO | 341.319 | 25.1198 | 316.1993 | 25.1198 | 0 | 0 | 0 | 0 | 0 | 0 | 184.6438 | 1.1395 | 45.6142 | 21.6141 | 15.9524 | 0 | 72.355 | 341.319 | -85.2659 | 1.1395 | -0.78756 | 0.31189 | 0.35012 | 0 | 72.355 | 9.9476e-14 | 127096.3265 | 916 | 36576.0399 | 17348.8865 | 12796.0912 | 0 | 58161 | 252894.3441 | 0 | 1.1395 | 0 | 0 | 0 | 0 | 72.355 | 73.4945 | 0 | 0 | 0 | 36576.0399 | 17348.8865 | 0 | 0 | 73.4945 | 0 | 32 | 0 | 0 | 0 | 0 | 1 | 33 | 65.73% | 0% | 18.79% | 8.905% | 6.573% | 0% | 0% | 100% | 48.3062 | 0 | 13.8126 | 6.5451 | 4.8306 | 0 | 0 | 73.4945 | 127144.6327 | 916 | 36589.8525 | 17355.4316 | 12800.9218 | 0 | 58161 | 252967.8386 | 0 | 0 | 0 | 0 | 0 | 0 | 0 | 0 | 1085.3673 | 0 | 76.1475 | 18.5684 | 22.0782 | 0 | 0 | 1202.1614 | 0 | 0 | 0 | 0 | 0 | 0 | 1 | 1 | 65.42% | 0.4673% | 18.71% | 8.864% | 6.542% | 0% | 0% | 100% | 0 | 0 | 0 | 0 | 0 | 0 | 0 | 0 | 127144.6327 | 916 | 36589.8525 | 17355.4316 | 12800.9218 | 0 | 58161 | 252967.8386 | 0 | 0 | 0 | 0 | 0 | 0 | 0 | 0 | 1085.3673 | 0 | 76.1475 | 18.5684 | 22.0782 | 0 | 0 | 1202.1614 | 0 | 0 | 0 | 0 | 0 | 0 | 0 | 0 | 127144.6327 | 916 | 36589.8525 | 17355.4316 | 12800.9218 | 0 | 58161 | 252967.8386 | 0 | 0
2025-10-13 | 127101.7061 | 99.12% | 916 | 100% | 53949.0935 | 99.83% | 36596.9013 | 99.81% | 17352.1922 | 99.87% | 12813.5352 | 99.93% | 0 |  | 58161 | 100% | 252941.3348 | 99.52% | NO | 334.896 | 26.9655 | 307.9306 | 26.9655 | 0 | 0 | 0 | 0 | 0 | 0 | 182.3179 | 1.1097 | 44.4214 | 21.0488 | 15.5352 | 0 | 70.4629 | 334.896 | -89.9696 | 1.1097 | -6.4027 | -9.6132 | 7.909 | 0 | 70.4629 | 0 | 127054.6631 | 916 | 36583.4499 | 17345.8183 | 12808.8309 | 0 | 58161 | 252869.7622 | 0 | 1.1097 | 0 | 0 | 0 | 0 | 70.4629 | 71.5726 | 0 | 0 | 0 | 36583.4499 | 17345.8183 | 0 | 0 | 71.5726 | 0 | 32 | 0 | 0 | 0 | 0 | 1 | 33 | 65.73% | 0% | 18.79% | 8.905% | 6.573% | 0% | 0% | 100% | 47.043 | 0 | 13.4514 | 6.3739 | 4.7043 | 0 | 0 | 71.5726 | 127101.7061 | 916 | 36596.9013 | 17352.1922 | 12813.5352 | 0 | 58161 | 252941.3348 | 0 | 0 | 0 | 0 | 0 | 0 | 0 | 0 | 1128.2939 | 0 | 69.0987 | 21.8078 | 9.4648 | 0 | 0 | 1228.6652 | 0 | 0 | 0 | 0 | 0 | 0 | 1 | 1 | 65.42% | 0.4673% | 18.71% | 8.864% | 6.542% | 0% | 0% | 100% | 0 | 0 | 0 | 0 | 0 | 0 | 0 | 0 | 127101.7061 | 916 | 36596.9013 | 17352.1922 | 12813.5352 | 0 | 58161 | 252941.3348 | 0 | 0 | 0 | 0 | 0 | 0 | 0 | 0 | 1128.2939 | 0 | 69.0987 | 21.8078 | 9.4648 | 0 | 0 | 1228.6652 | 0 | 0 | 0 | 0 | 0 | 0 | 0 | 0 | 127101.7061 | 916 | 36596.9013 | 17352.1922 | 12813.5352 | 0 | 58161 | 252941.3348 | 0 | 0
2025-10-14 | 126937.4725 | 98.99% | 916 | 100% | 53908.9134 | 99.76% | 36570.2095 | 99.74% | 17338.7039 | 99.8% | 12809.121 | 99.89% | 0 |  | 58161 | 100% | 252732.5068 | 99.43% | NO | 181.8345 | 25.2961 | 156.5384 | 25.2961 | 0 | 0 | 0 | 0 | 0 | 0 | 104.2705 | 0.56415 | 22.5819 | 10.7003 | 7.8974 | 0 | 35.8202 | 181.8345 | -188.1482 | 0.56415 | -33.5299 | -16.7286 | -6.8057 | 0 | 35.8202 | 0 | 126913.5579 | 916 | 36563.3714 | 17335.4636 | 12806.7295 | 0 | 58161 | 252696.1224 | 0 | 0.56415 | 0 | 0 | 0 | 0 | 35.8202 | 36.3844 | 0 | 0 | 0 | 36563.3714 | 17335.4636 | 0 | 0 | 36.3844 | 0 | 32 | 0 | 0 | 0 | 0 | 1 | 33 | 65.73% | 0% | 18.79% | 8.905% | 6.573% | 0% | 0% | 100% | 23.9146 | 0 | 6.8381 | 3.2402 | 2.3915 | 0 | 0 | 36.3844 | 126937.4725 | 916 | 36570.2095 | 17338.7039 | 12809.121 | 0 | 58161 | 252732.5068 | 0 | 0 | 0 | 0 | 0 | 0 | 0 | 0 | 1292.5275 | 0 | 95.7905 | 35.2961 | 13.879 | 0 | 0 | 1437.4932 | 0 | 0 | 0 | 0 | 0 | 0 | 1 | 1 | 65.42% | 0.4673% | 18.71% | 8.864% | 6.542% | 0% | 0% | 100% | 0 | 0 | 0 | 0 | 0 | 0 | 0 | 0 | 126937.4725 | 916 | 36570.2095 | 17338.7039 | 12809.121 | 0 | 58161 | 252732.5068 | 0 | 0 | 0 | 0 | 0 | 0 | 0 | 0 | 1292.5275 | 0 | 95.7905 | 35.2961 | 13.879 | 0 | 0 | 1437.4932 | 0 | 0 | 0 | 0 | 0 | 0 | 0 | 0 | 126937.4725 | 916 | 36570.2095 | 17338.7039 | 12809.121 | 0 | 58161 | 252732.5068 | 0 | 0
2025-10-15 | 126846.8087 | 98.92% | 916 | 100% | 53889.0793 | 99.72% | 36555.7472 | 99.7% | 17333.3322 | 99.77% | 12812.0746 | 99.91% | 0 |  | 58161 | 100% | 252624.9626 | 99.39% | NO | 284.2549 | 25.6118 | 258.643 | 25.6118 | 0 | 0 | 0 | 0 | 0 | 0 | 156.0985 | 0.93212 | 37.3113 | 17.6798 | 13.0487 | 0 | 59.1845 | 284.2549 | -130.1771 | 0.93212 | -25.7608 | -10.7254 | -0.99769 | 0 | 59.1845 | 0 | 126807.2954 | 916 | 36544.4488 | 17327.9785 | 12808.1233 | 0 | 58161 | 252564.8459 | 0 | 0.93212 | 0 | 0 | 0 | 0 | 59.1845 | 60.1167 | 0 | 0 | 0 | 36544.4488 | 17327.9785 | 0 | 0 | 60.1167 | 0 | 32 | 0 | 0 | 0 | 0 | 1 | 33 | 65.73% | 0% | 18.79% | 8.905% | 6.573% | 0% | 0% | 100% | 39.5133 | 0 | 11.2984 | 5.3537 | 3.9513 | 0 | 0 | 60.1167 | 126846.8087 | 916 | 36555.7472 | 17333.3322 | 12812.0746 | 0 | 58161 | 252624.9626 | 0 | 0 | 0 | 0 | 0 | 0 | 0 | 0 | 1383.1913 | 0 | 110.2528 | 40.6678 | 10.9254 | 0 | 0 | 1545.0374 | 0 | 0 | 0 | 0 | 0 | 0 | 1 | 1 | 65.42% | 0.4673% | 18.71% | 8.864% | 6.542% | 0% | 0% | 100% | 0 | 0 | 0 | 0 | 0 | 0 | 0 | 0 | 126846.8087 | 916 | 36555.7472 | 17333.3322 | 12812.0746 | 0 | 58161 | 252624.9626 | 0 | 0 | 0 | 0 | 0 | 0 | 0 | 0 | 1383.1913 | 0 | 110.2528 | 40.6678 | 10.9254 | 0 | 0 | 1545.0374 | 0 | 0 | 0 | 0 | 0 | 0 | 0 | 0 | 126846.8087 | 916 | 36555.7472 | 17333.3322 | 12812.0746 | 0 | 58161 | 252624.9626 | 0 | 0
2025-10-16 | 126797.7894 | 98.88% | 916 | 100% | 53880.9836 | 99.71% | 36548.0381 | 99.68% | 17332.9455 | 99.76% | 12815.2922 | 99.94% | 0 |  | 58161 | 100% | 252571.0652 | 99.37% | NO | 334.7476 | 26.1446 | 308.603 | 26.1446 | 0 | 0 | 0 | 0 | 0 | 0 | 181.8363 | 1.1122 | 44.5184 | 21.0948 | 15.5692 | 0 | 70.6168 | 334.7476 | -96.165 | 1.1122 | -21.1898 | -6.7745 | -1.497 | 0 | 70.6168 | 0 | 126750.6437 | 916 | 36534.5573 | 17326.5576 | 12810.5776 | 0 | 58161 | 252499.3363 | 0 | 1.1122 | 0 | 0 | 0 | 0 | 70.6168 | 71.7289 | 0 | 0 | 0 | 36534.5573 | 17326.5576 | 0 | 0 | 71.7289 | 0 | 32 | 0 | 0 | 0 | 0 | 1 | 33 | 65.73% | 0% | 18.79% | 8.905% | 6.573% | 0% | 0% | 100% | 47.1457 | 0 | 13.4808 | 6.3878 | 4.7146 | 0 | 0 | 71.7289 | 126797.7894 | 916 | 36548.0381 | 17332.9455 | 12815.2922 | 0 | 58161 | 252571.0652 | 0 | 0 | 0 | 0 | 0 | 0 | 0 | 0 | 1432.2106 | 0 | 117.9619 | 41.0545 | 7.7078 | 0 | 0 | 1598.9348 | 0 | 0 | 0 | 0 | 0 | 0 | 1 | 1 | 65.42% | 0.4673% | 18.71% | 8.864% | 6.542% | 0% | 0% | 100% | 0 | 0 | 0 | 0 | 0 | 0 | 0 | 0 | 126797.7894 | 916 | 36548.0381 | 17332.9455 | 12815.2922 | 0 | 58161 | 252571.0652 | 0 | 0 | 0 | 0 | 0 | 0 | 0 | 0 | 1432.2106 | 0 | 117.9619 | 41.0545 | 7.7078 | 0 | 0 | 1598.9348 | 0 | 0 | 0 | 0 | 0 | 0 | 0 | 0 | 126797.7894 | 916 | 36548.0381 | 17332.9455 | 12815.2922 | 0 | 58161 | 252571.0652 | 0 | 0
2025-10-17 | 126732.2787 | 98.83% | 916 | 100% | 53876.9083 | 99.7% | 36543.2208 | 99.67% | 17333.6875 | 99.77% | 12810.5078 | 99.9% | 0 |  | 58161 | 100% | 252496.6948 | 99.34% | NO | 316.5335 | 20.7447 | 295.7888 | 20.7447 | 0 | 0 | 0 | 0 | 0 | 0 | 169.9716 | 1.066 | 42.6698 | 20.2189 | 14.9227 | 0 | 67.6845 | 316.5335 | -110.6988 | 1.066 | -17.7384 | -5.3805 | -9.3032 | 0 | 67.6845 | 0 | 126687.0906 | 916 | 36530.2998 | 17327.5649 | 12805.989 | 0 | 58161 | 252427.9443 | 0 | 1.066 | 0 | 0 | 0 | 0 | 67.6845 | 68.7505 | 0 | 0 | 0 | 36530.2998 | 17327.5649 | 0 | 0 | 68.7505 | 0 | 32 | 0 | 0 | 0 | 0 | 1 | 33 | 65.73% | 0% | 18.79% | 8.905% | 6.573% | 0% | 0% | 100% | 45.1881 | 0 | 12.921 | 6.1226 | 4.5188 | 0 | 0 | 68.7505 | 126732.2787 | 916 | 36543.2208 | 17333.6875 | 12810.5078 | 0 | 58161 | 252496.6948 | 0 | 0 | 0 | 0 | 0 | 0 | 0 | 0 | 1497.7213 | 0 | 122.7792 | 40.3125 | 12.4922 | 0 | 0 | 1673.3052 | 0 | 0 | 0 | 0 | 0 | 0 | 1 | 1 | 65.42% | 0.4673% | 18.71% | 8.864% | 6.542% | 0% | 0% | 100% | 0 | 0 | 0 | 0 | 0 | 0 | 0 | 0 | 126732.2787 | 916 | 36543.2208 | 17333.6875 | 12810.5078 | 0 | 58161 | 252496.6948 | 0 | 0 | 0 | 0 | 0 | 0 | 0 | 0 | 1497.7213 | 0 | 122.7792 | 40.3125 | 12.4922 | 0 | 0 | 1673.3052 | 0 | 0 | 0 | 0 | 0 | 0 | 0 | 0 | 126732.2787 | 916 | 36543.2208 | 17333.6875 | 12810.5078 | 0 | 58161 | 252496.6948 | 0 | 0
2025-10-18 | 126558.9165 | 98.7% | 916 | 100% | 53839.2319 | 99.63% | 36512.2658 | 99.58% | 17326.9661 | 99.73% | 12810.5028 | 99.9% | 0 |  | 58161 | 100% | 252285.6512 | 99.26% | NO | 153.8998 | 26.1359 | 127.7639 | 26.1359 | 0 | 0 | 0 | 0 | 0 | 0 | 90.5934 | 0.46045 | 18.4309 | 8.7334 | 6.4458 | 0 | 29.2359 | 153.8998 | -192.8809 | 0.46045 | -36.5361 | -9.366 | -1.9569 | 0 | 29.2359 | 0 | 126539.3978 | 916 | 36506.6847 | 17324.3215 | 12808.5509 | 0 | 58161 | 252255.9549 | 0 | 0.46045 | 0 | 0 | 0 | 0 | 29.2359 | 29.6963 | 0 | 0 | 0 | 36506.6847 | 17324.3215 | 0 | 0 | 29.6963 | 0 | 32 | 0 | 0 | 0 | 0 | 1 | 33 | 65.73% | 0% | 18.79% | 8.905% | 6.573% | 0% | 0% | 100% | 19.5187 | 0 | 5.5812 | 2.6446 | 1.9519 | 0 | 0 | 29.6963 | 126558.9165 | 916 | 36512.2658 | 17326.9661 | 12810.5028 | 0 | 58161 | 252285.6512 | 0 | 0 | 0 | 0 | 0 | 0 | 0 | 0 | 1671.0835 | 0 | 153.7342 | 47.0339 | 12.4972 | 0 | 0 | 1884.3488 | 0 | 0 | 0 | 0 | 0 | 0 | 1 | 1 | 65.42% | 0.4673% | 18.71% | 8.864% | 6.542% | 0% | 0% | 100% | 0 | 0 | 0 | 0 | 0 | 0 | 0 | 0 | 126558.9165 | 916 | 36512.2658 | 17326.9661 | 12810.5028 | 0 | 58161 | 252285.6512 | 0 | 0 | 0 | 0 | 0 | 0 | 0 | 0 | 1671.0835 | 0 | 153.7342 | 47.0339 | 12.4972 | 0 | 0 | 1884.3488 | 0 | 0 | 0 | 0 | 0 | 0 | 0 | 0 | 126558.9165 | 916 | 36512.2658 | 17326.9661 | 12810.5028 | 0 | 58161 | 252285.6512 | 0 | 0
2025-10-19 | 126477.141 | 98.63% | 916 | 100% | 53832.6929 | 99.62% | 36504.2667 | 99.56% | 17328.4262 | 99.74% | 12815.8878 | 99.94% | 0 |  | 58161 | 100% | 252202.7217 | 99.23% | NO | 279.2171 | 28.6399 | 250.5772 | 28.6399 | 0 | 0 | 0 | 0 | 0 | 0 | 155.0573 | 0.90305 | 36.1477 | 17.1284 | 12.6417 | 0 | 57.3389 | 279.2171 | -120.0565 | 0.90305 | -18.9452 | -3.7266 | 1.5569 | 0 | 57.3389 | 0 | 126438.8599 | 916 | 36493.3207 | 17323.2395 | 12812.0596 | 0 | 58161 | 252144.4797 | 0 | 0.90305 | 0 | 0 | 0 | 0 | 57.3389 | 58.2419 | 0 | 0 | 0 | 36493.3207 | 17323.2395 | 0 | 0 | 58.2419 | 0 | 32 | 0 | 0 | 0 | 0 | 1 | 33 | 65.73% | 0% | 18.79% | 8.905% | 6.573% | 0% | 0% | 100% | 38.281 | 0 | 10.9461 | 5.1867 | 3.8281 | 0 | 0 | 58.2419 | 126477.141 | 916 | 36504.2667 | 17328.4262 | 12815.8878 | 0 | 58161 | 252202.7217 | 0 | 0 | 0 | 0 | 0 | 0 | 0 | 0 | 1752.859 | 0 | 161.7333 | 45.5738 | 7.1122 | 0 | 0 | 1967.2783 | 0 | 0 | 0 | 0 | 0 | 0 | 1 | 1 | 65.42% | 0.4673% | 18.71% | 8.864% | 6.542% | 0% | 0% | 100% | 0 | 0 | 0 | 0 | 0 | 0 | 0 | 0 | 126477.141 | 916 | 36504.2667 | 17328.4262 | 12815.8878 | 0 | 58161 | 252202.7217 | 0 | 0 | 0 | 0 | 0 | 0 | 0 | 0 | 1752.859 | 0 | 161.7333 | 45.5738 | 7.1122 | 0 | 0 | 1967.2783 | 0 | 0 | 0 | 0 | 0 | 0 | 0 | 0 | 126477.141 | 916 | 36504.2667 | 17328.4262 | 12815.8878 | 0 | 58161 | 252202.7217 | 0 | 0
2025-10-20 | 126435.7384 | 98.6% | 916 | 100% | 53839.6013 | 99.63% | 36509.5626 | 99.57% | 17330.0387 | 99.75% | 12823 | 100% | 0 |  | 58161 | 100% | 252175.3397 | 99.22% | NO | 346.6002 | 26.9183 | 319.6819 | 26.9183 | 0 | 0 | 0 | 0 | 0 | 0 | 188.1993 | 1.1521 | 46.1166 | 21.8521 | 16.1281 | 0 | 73.1519 | 346.6002 | -91.799 | 1.1521 | -9.1113 | -5.2143 | 4.4387 | 0 | 73.1519 | -2.8422e-14 | 126385.3419 | 916 | 36495.1554 | 17323.2119 | 12820.3264 | 0 | 58161 | 252101.0357 | 0 | 1.1521 | 0 | 0 | 0 | 0 | 73.1519 | 74.304 | 0 | 0 | 0 | 36495.1554 | 17323.2119 | 0 | 0 | 74.304 | 0 | 32 | 0 | 0 | 0 | 0 | 1 | 33 | 65.73% | 0% | 18.79% | 8.905% | 6.573% | 0% | 0% | 100% | 48.8383 | 0 | 13.9648 | 6.6171 | 4.8838 | 0 | 0 | 74.304 | 126434.1802 | 916 | 36509.1202 | 17329.8291 | 12825.2102 | 0 | 58161 | 252175.3397 | 0 | 0 | 0 | 0 | 2.2102 | 0 | 0 | 2.2102 | 1795.8198 | 0 | 156.8798 | 44.1709 | 0 | 0 | 0 | 1996.8706 | 0 | 0 | 0 | 0 | 65 | 0 | 1 | 66 | 70% | 0.5% | 20.02% | 9.484% | 0% | 0% | 0% | 100% | 1.5472 | 0.011052 | 0.4424 | 0.20963 | 0 | 0 | 0 | 2.2102 | 126435.7274 | 916.0111 | 36509.5626 | 17330.0387 | 12823 | 0 | 58161 | 252175.3397 | 0 | 0.011052 | 0 | 0 | 0 | 0 | 0 | 0.011052 | 1794.2726 | 0 | 156.4374 | 43.9613 | 0 | 0 | 0 | 1994.6714 | 0.011052 | 0 | 0 | 0 | 0 | 0 | 0 | 0.011052 | 126435.7384 | 916 | 36509.5626 | 17330.0387 | 12823 | 0 | 58161 | 252175.3397 | 0 | 0
2025-10-21 | 126278.0811 | 98.48% | 916 | 100% | 53797.2578 | 99.55% | 36481.5523 | 99.5% | 17315.7055 | 99.66% | 12816.1604 | 99.95% | 0 |  | 58161 | 100% | 251968.4993 | 99.13% | NO | 169.7006 | 25.5502 | 144.1504 | 25.5502 | 0 | 0 | 0 | 0 | 0 | 0 | 98.2748 | 0.5195 | 20.7948 | 9.8535 | 7.2725 | 0 | 32.9855 | 169.7006 | -179.6794 | 0.5195 | -34.3073 | -17.317 | -9.0418 | 0 | 32.9855 | 0 | 126256.0591 | 916 | 36475.2553 | 17312.7217 | 12813.9582 | 0 | 58161 | 251934.9943 | 0 | 0.5195 | 0 | 0 | 0 | 0 | 32.9855 | 33.505 | 0 | 0 | 0 | 36475.2553 | 17312.7217 | 0 | 0 | 33.505 | 0 | 32 | 0 | 0 | 0 | 0 | 1 | 33 | 65.73% | 0% | 18.79% | 8.905% | 6.573% | 0% | 0% | 100% | 22.0221 | 0 | 6.297 | 2.9838 | 2.2022 | 0 | 0 | 33.505 | 126278.0811 | 916 | 36481.5523 | 17315.7055 | 12816.1604 | 0 | 58161 | 251968.4993 | 0 | 0 | 0 | 0 | 0 | 0 | 0 | 0 | 1951.9189 | 0 | 184.4477 | 58.2945 | 6.8396 | 0 | 0 | 2201.5007 | 0 | 0 | 0 | 0 | 0 | 0 | 1 | 1 | 65.42% | 0.4673% | 18.71% | 8.864% | 6.542% | 0% | 0% | 100% | 0 | 0 | 0 | 0 | 0 | 0 | 0 | 0 | 126278.0811 | 916 | 36481.5523 | 17315.7055 | 12816.1604 | 0 | 58161 | 251968.4993 | 0 | 0 | 0 | 0 | 0 | 0 | 0 | 0 | 1951.9189 | 0 | 184.4477 | 58.2945 | 6.8396 | 0 | 0 | 2201.5007 | 0 | 0 | 0 | 0 | 0 | 0 | 0 | 0 | 126278.0811 | 916 | 36481.5523 | 17315.7055 | 12816.1604 | 0 | 58161 | 251968.4993 | 0 | 0
2025-10-22 | 126132.3045 | 98.36% | 916 | 100% | 53756.706 | 99.48% | 36455.3828 | 99.43% | 17301.3232 | 99.58% | 12816.4116 | 99.95% | 0 |  | 58161 | 100% | 251782.4221 | 99.06% | NO | 178.2576 | 25.5371 | 152.7205 | 25.5371 | 0 | 0 | 0 | 0 | 0 | 0 | 102.5853 | 0.55039 | 22.0311 | 10.4393 | 7.7048 | 0 | 34.9466 | 178.2576 | -169.108 | 0.55039 | -32.8408 | -17.5435 | -2.0819 | 0 | 34.9466 | 0 | 126108.9731 | 916 | 36448.7114 | 17298.162 | 12814.0785 | 0 | 58161 | 251746.9251 | 0 | 0.55039 | 0 | 0 | 0 | 0 | 34.9466 | 35.497 | 0 | 0 | 0 | 36448.7114 | 17298.162 | 0 | 0 | 35.497 | 0 | 32 | 0 | 0 | 0 | 0 | 1 | 33 | 65.73% | 0% | 18.79% | 8.905% | 6.573% | 0% | 0% | 100% | 23.3313 | 0 | 6.6713 | 3.1612 | 2.3331 | 0 | 0 | 35.497 | 126132.3045 | 916 | 36455.3828 | 17301.3232 | 12816.4116 | 0 | 58161 | 251782.4221 | 0 | 0 | 0 | 0 | 0 | 0 | 0 | 0 | 2097.6955 | 0 | 210.6172 | 72.6768 | 6.5884 | 0 | 0 | 2387.5779 | 0 | 0 | 0 | 0 | 0 | 0 | 1 | 1 | 65.42% | 0.4673% | 18.71% | 8.864% | 6.542% | 0% | 0% | 100% | 0 | 0 | 0 | 0 | 0 | 0 | 0 | 0 | 126132.3045 | 916 | 36455.3828 | 17301.3232 | 12816.4116 | 0 | 58161 | 251782.4221 | 0 | 0 | 0 | 0 | 0 | 0 | 0 | 0 | 2097.6955 | 0 | 210.6172 | 72.6768 | 6.5884 | 0 | 0 | 2387.5779 | 0 | 0 | 0 | 0 | 0 | 0 | 0 | 0 | 126132.3045 | 916 | 36455.3828 | 17301.3232 | 12816.4116 | 0 | 58161 | 251782.4221 | 0 | 0
2025-10-23 | 125841.5646 | 98.14% | 915.5943 | 99.96% | 53651.7058 | 99.28% | 36384.4085 | 99.23% | 17267.2974 | 99.39% | 12806.3373 | 99.87% | 0 |  | 58135.2387 | 99.96% | 251350.4406 | 98.89% | NO | -88.2547 | 24.325 | -112.5797 | 24.325 | 0 | 0 | 0 | 0 | 0 | 0 | -32.472 | -0.40572 | -16.2405 | -7.6955 | -5.6797 | 0 | -25.7613 | -88.2547 | -290.7399 | -0.40572 | -70.9743 | -34.0258 | -10.0744 | 0 | -25.7613 | 0 | 125841.5646 | 915.5943 | 36384.4085 | 17267.2974 | 12806.3373 | 0 | 58135.2387 | 251350.4406 | 0 | 0 | 0 | 0 | 0 | 0 | 0 | 0 | 0 | 0 | 0 | 36384.4085 | 17267.2974 | 0 | 0 | 0 | 0 | 0 | 0 | 0 | 0 | 0 | 0 | 0 | 0% | 0% | 0% | 0% | 0% | 0% | 0% | 0% | 0 | 0 | 0 | 0 | 0 | 0 | 0 | 0 | 125841.5646 | 915.5943 | 36384.4085 | 17267.2974 | 12806.3373 | 0 | 58135.2387 | 251350.4406 | 0 | 0 | 0 | 0 | 0 | 0 | 0 | 0 | 2388.4354 | 0.40572 | 281.5915 | 106.7026 | 16.6627 | 0 | 25.7613 | 2819.5594 | 0 | 0 | 0 | 0 | 0 | 0 | 0 | 0 | 0% | 0% | 0% | 0% | 0% | 0% | 0% | 0% | 0 | 0 | 0 | 0 | 0 | 0 | 0 | 0 | 125841.5646 | 915.5943 | 36384.4085 | 17267.2974 | 12806.3373 | 0 | 58135.2387 | 251350.4406 | 0 | 0 | 0 | 0 | 0 | 0 | 0 | 0 | 2388.4354 | 0.40572 | 281.5915 | 106.7026 | 16.6627 | 0 | 25.7613 | 2819.5594 | 0 | 0 | 0 | 0 | 0 | 0 | 0 | 0 | 125841.5646 | 915.5943 | 36384.4085 | 17267.2974 | 12806.3373 | 0 | 58135.2387 | 251350.4406 | 0 | 0
2025-10-24 | 125686.9367 | 98.02% | 916 | 100% | 53617.3017 | 99.22% | 36358.9124 | 99.16% | 17258.3893 | 99.33% | 12807.6313 | 99.88% | 0 |  | 58161 | 100% | 251188.8698 | 98.83% | NO | 207.8151 | 26.6018 | 181.2132 | 26.6018 | 0 | 0 | 0 | 0 | 0 | 0 | 118.0248 | 0.65307 | 26.1414 | 12.387 | 9.1423 | 0 | 41.4665 | 207.8151 | -165.1131 | 0.65307 | -28.4942 | -10.3287 | 0.24555 | 0 | 41.4665 | 0 | 125676.4515 | 916 | 36355.9142 | 17256.9687 | 12806.5828 | 0 | 58161 | 251172.9172 | 0 | 0.24735 | 0 | 0 | 0 | 0 | 15.7052 | 15.9526 | 0 | 0 | 0 | 36355.9142 | 17256.9687 | 0 | 0 | 15.9526 | 0 | 32 | 0 | 0 | 0 | 0 | 1 | 33 | 65.73% | 0% | 18.79% | 8.905% | 6.573% | 0% | 0% | 100% | 10.4852 | 0 | 2.9981 | 1.4207 | 1.0485 | 0 | 0 | 15.9526 | 125686.9367 | 916 | 36358.9124 | 17258.3893 | 12807.6313 | 0 | 58161 | 251188.8698 | 0 | 0 | 0 | 0 | 0 | 0 | 0 | 0 | 2543.0633 | 0 | 307.0876 | 115.6107 | 15.3687 | 0 | 0 | 2981.1302 | 0 | 0 | 0 | 0 | 0 | 0 | 1 | 1 | 65.42% | 0.4673% | 18.71% | 8.864% | 6.542% | 0% | 0% | 100% | 0 | 0 | 0 | 0 | 0 | 0 | 0 | 0 | 125686.9367 | 916 | 36358.9124 | 17258.3893 | 12807.6313 | 0 | 58161 | 251188.8698 | 0 | 0 | 0 | 0 | 0 | 0 | 0 | 0 | 2543.0633 | 0 | 307.0876 | 115.6107 | 15.3687 | 0 | 0 | 2981.1302 | 0 | 0 | 0 | 0 | 0 | 0 | 0 | 0 | 125686.9367 | 916 | 36358.9124 | 17258.3893 | 12807.6313 | 0 | 58161 | 251188.8698 | 0 | 0
2025-10-25 | 125626.3417 | 97.97% | 916 | 100% | 53622.0239 | 99.23% | 36358.7646 | 99.16% | 17263.2593 | 99.36% | 12810.0713 | 99.9% | 0 |  | 58161 | 100% | 251135.4369 | 98.81% | NO | 314.1775 | 25.156 | 289.0215 | 25.156 | 0 | 0 | 0 | 0 | 0 | 0 | 170.9688 | 1.0416 | 41.6936 | 19.7563 | 14.5813 | 0 | 66.136 | 314.1775 | -104.7493 | 1.0416 | -12.7732 | -1.1125 | -1.9754 | 0 | 66.136 | 0 | 125582.1875 | 916 | 36346.1391 | 17257.2768 | 12805.6559 | 0 | 58161 | 251068.2594 | 0 | 1.0416 | 0 | 0 | 0 | 0 | 66.136 | 67.1776 | 0 | 0 | 0 | 36346.1391 | 17257.2768 | 0 | 0 | 67.1776 | 0 | 32 | 0 | 0 | 0 | 0 | 1 | 33 | 65.73% | 0% | 18.79% | 8.905% | 6.573% | 0% | 0% | 100% | 44.1542 | 0 | 12.6254 | 5.9825 | 4.4154 | 0 | 0 | 67.1776 | 125626.3417 | 916 | 36358.7646 | 17263.2593 | 12810.0713 | 0 | 58161 | 251135.4369 | 0 | 0 | 0 | 0 | 0 | 0 | 0 | 0 | 2603.6583 | 0 | 307.2354 | 110.7407 | 12.9287 | 0 | 0 | 3034.5631 | 0 | 0 | 0 | 0 | 0 | 0 | 1 | 1 | 65.42% | 0.4673% | 18.71% | 8.864% | 6.542% | 0% | 0% | 100% | 0 | 0 | 0 | 0 | 0 | 0 | 0 | 0 | 125626.3417 | 916 | 36358.7646 | 17263.2593 | 12810.0713 | 0 | 58161 | 251135.4369 | 0 | 0 | 0 | 0 | 0 | 0 | 0 | 0 | 2603.6583 | 0 | 307.2354 | 110.7407 | 12.9287 | 0 | 0 | 3034.5631 | 0 | 0 | 0 | 0 | 0 | 0 | 0 | 0 | 125626.3417 | 916 | 36358.7646 | 17263.2593 | 12810.0713 | 0 | 58161 | 251135.4369 | 0 | 0
2025-10-26 | 125545.4433 | 97.91% | 916 | 100% | 53615.8124 | 99.22% | 36351.4139 | 99.14% | 17264.3985 | 99.37% | 12810.4843 | 99.9% | 0 |  | 58161 | 100% | 251048.7399 | 98.77% | NO | 263.4146 | 26.0103 | 237.4043 | 26.0103 | 0 | 0 | 0 | 0 | 0 | 0 | 145.7819 | 0.85558 | 34.2474 | 16.228 | 11.9772 | 0 | 54.3246 | 263.4146 | -117.167 | 0.85558 | -17.7213 | -3.7749 | -3.2139 | 0 | 54.3246 | 0 | 125509.1747 | 916 | 36341.0432 | 17259.4845 | 12806.8574 | 0 | 58161 | 250993.5598 | 0 | 0.85558 | 0 | 0 | 0 | 0 | 54.3246 | 55.1801 | 0 | 0 | 0 | 36341.0432 | 17259.4845 | 0 | 0 | 55.1801 | 0 | 32 | 0 | 0 | 0 | 0 | 1 | 33 | 65.73% | 0% | 18.79% | 8.905% | 6.573% | 0% | 0% | 100% | 36.2686 | 0 | 10.3706 | 4.9141 | 3.6269 | 0 | 0 | 55.1801 | 125545.4433 | 916 | 36351.4139 | 17264.3985 | 12810.4843 | 0 | 58161 | 251048.7399 | 0 | 0 | 0 | 0 | 0 | 0 | 0 | 0 | 2684.5567 | 0 | 314.5861 | 109.6015 | 12.5157 | 0 | 0 | 3121.2601 | 0 | 0 | 0 | 0 | 0 | 0 | 1 | 1 | 65.42% | 0.4673% | 18.71% | 8.864% | 6.542% | 0% | 0% | 100% | 0 | 0 | 0 | 0 | 0 | 0 | 0 | 0 | 125545.4433 | 916 | 36351.4139 | 17264.3985 | 12810.4843 | 0 | 58161 | 251048.7399 | 0 | 0 | 0 | 0 | 0 | 0 | 0 | 0 | 2684.5567 | 0 | 314.5861 | 109.6015 | 12.5157 | 0 | 0 | 3121.2601 | 0 | 0 | 0 | 0 | 0 | 0 | 0 | 0 | 125545.4433 | 916 | 36351.4139 | 17264.3985 | 12810.4843 | 0 | 58161 | 251048.7399 | 0 | 0
2025-10-27 | 127922.2389 | 99.76% | 916 | 100% | 54040 | 100% | 36666 | 100% | 17374 | 100% | 12823 | 100% | 0 |  | 58161 | 100% | 253862.2389 | 99.88% | NO | 3142.8336 | 30.1989 | 3112.6347 | 28.8402 | 0 | 0 | 0 | 1.3587 | 0 | 0 | 1599.1795 | 11.2176 | 449.0218 | 212.7667 | 158.3926 | 0 | 712.2554 | 3142.8336 | 1342.0754 | 11.2176 | 402.0032 | 187.5548 | 158.3926 | 0 | 712.2554 | 0 | 126887.5186 | 916 | 36666 | 17374 | 12823 | 0 | 58161 | 252827.5186 | 0 | 11.2176 | 87.417 | 77.9534 | 145.8769 | 0 | 712.2554 | 1034.7202 | 0 | 0 | 0 | 36666 | 17374 | 87.417 | 77.9534 | 1034.7202 | 0 | 32 | 16 | 11 | 65 | 0 | 1 | 125 | 100% | 0% | 0% | 0% | 0% | 0% | 0% | 100% | 1034.7202 | 0 | 0 | 0 | 0 | 0 | 0 | 1034.7202 | 127922.2389 | 916 | 36666 | 17374 | 12823 | 0 | 58161 | 253862.2389 | 0 | 0 | 0 | 0 | 0 | 0 | 0 | 0 | 307.7611 | 0 | 0 | 0 | 0 | 0 | 0 | 307.7611 | 0 | 0 | 0 | 0 | 0 | 0 | 1 | 1 | 65.42% | 0.4673% | 18.71% | 8.864% | 6.542% | 0% | 0% | 100% | 0 | 0 | 0 | 0 | 0 | 0 | 0 | 0 | 127922.2389 | 916 | 36666 | 17374 | 12823 | 0 | 58161 | 253862.2389 | 0 | 0 | 0 | 0 | 0 | 0 | 0 | 0 | 307.7611 | 0 | 0 | 0 | 0 | 0 | 0 | 307.7611 | 0 | 0 | 0 | 0 | 0 | 0 | 0 | 0 | 127922.2389 | 916 | 36666 | 17374 | 12823 | 0 | 58161 | 253862.2389 | 0 | 0
2025-10-28 | 128230 | 100% | 916 | 100% | 54040 | 100% | 36666 | 100% | 17374 | 100% | 12823 | 100% | 0 |  | 58161 | 100% | 254170 | 100% | NO | 961.3611 | 29.8904 | 931.4707 | 29.2967 | 0 | 0 | 0 | 0.5937 | 0 | 0 | 499.2282 | 3.3569 | 134.3719 | 63.6714 | 47.5868 | 0 | 213.1458 | 961.3611 | 247.6517 | 3.3569 | 87.1691 | 37.218 | 47.5868 | 0 | 213.1458 | 0 | 128169.8905 | 916 | 36666 | 17374 | 12823 | 0 | 58161 | 254109.8905 | 0 | 3.3569 | 87.1691 | 37.218 | 47.5868 | 0 | 213.1458 | 388.4767 | 0 | 0 | 0 | 36666 | 17374 | 87.1691 | 37.218 | 388.4767 | 0 | 32 | 16 | 11 | 65 | 0 | 1 | 125 | 100% | 0% | 0% | 0% | 0% | 0% | 0% | 100% | 388.4767 | 0 | 0 | 0 | 0 | 0 | 0 | 388.4767 | 128558.3672 | 916 | 36666 | 17374 | 12823 | 0 | 58161 | 254498.3672 | 328.3672 | 0 | 0 | 0 | 0 | 0 | 0 | 328.3672 | 0 | 0 | 0 | 0 | 0 | 0 | 0 | 0 | 3 | 0 | 0 | 0 | 0 | 0 | 1 | 0 | 0% | 0% | 0% | 0% | 0% | 0% | 0% | 0% | 0 | 0 | 0 | 0 | 0 | 0 | 0 | 0 | 128230 | 916 | 36666 | 17374 | 12823 | 0 | 58161 | 254170 | 0 | 0 | 0 | 0 | 0 | 0 | 0 | 0 | 0 | 0 | 0 | 0 | 0 | 0 | 0 | 0 | 0 | 0 | 0 | 0 | 0 | 0 | 0 | 0 | 128230 | 916 | 36666 | 17374 | 12823 | 0 | 58161 | 254170 | 0 | 0
2025-10-29 | 128230 | 100% | 916 | 100% | 54040 | 100% | 36666 | 100% | 17374 | 100% | 12823 | 100% | 0 |  | 58161 | 100% | 254170 | 100% | NO | 953.0006 | 27.7319 | 925.2687 | 26.2186 | 0 | 0 | 0 | 1.5133 | 0 | 0 | 493.0212 | 3.3346 | 133.4772 | 63.2475 | 48.1935 | 0 | 211.7266 | 953.0006 | 239.0815 | 3.3346 | 88.8124 | 37.246 | 48.1935 | 0 | 211.7266 | 0 | 128230 | 916 | 36666 | 17374 | 12823 | 0 | 58161 | 254170 | 239.0815 | 3.3346 | 88.8124 | 37.246 | 48.1935 | 0 | 211.7266 | 628.3946 | 0 | 0 | 0 | 36666 | 17374 | 88.8124 | 37.246 | 628.3946 | 3 | 32 | 16 | 11 | 65 | 0 | 1 | 128 | 0% | 0% | 0% | 0% | 0% | 0% | 0% | 0% | 0 | 0 | 0 | 0 | 0 | 0 | 0 | 0 | 128230 | 916 | 36666 | 17374 | 12823 | 0 | 58161 | 254170 | 0 | 0 | 0 | 0 | 0 | 0 | 0 | 0 | 0 | 0 | 0 | 0 | 0 | 0 | 0 | 0 | 0 | 0 | 0 | 0 | 0 | 0 | 1 | 0 | 0% | 0% | 0% | 0% | 0% | 0% | 0% | 0% | 0 | 0 | 0 | 0 | 0 | 0 | 0 | 0 | 128230 | 916 | 36666 | 17374 | 12823 | 0 | 58161 | 254170 | 0 | 0 | 0 | 0 | 0 | 0 | 0 | 0 | 0 | 0 | 0 | 0 | 0 | 0 | 0 | 0 | 0 | 0 | 0 | 0 | 0 | 0 | 0 | 0 | 128230 | 916 | 36666 | 17374 | 12823 | 0 | 58161 | 254170 | 0 | 0
2025-10-30 | 128230 | 100% | 916 | 100% | 54040 | 100% | 36666 | 100% | 17374 | 100% | 12823 | 100% | 0 |  | 58161 | 100% | 254170 | 100% | NO | 765.8222 | 27.8945 | 737.9278 | 27.2296 | 0 | 0 | 0 | 0.66483 | 0 | 0 | 399.5178 | 2.6594 | 106.4518 | 50.4417 | 37.8936 | 0 | 168.8579 | 765.8222 | 144.1562 | 2.6594 | 72.0863 | 25.5375 | 37.8936 | 0 | 168.8579 | 0 | 128230 | 916 | 36666 | 17374 | 12823 | 0 | 58161 | 254170 | 144.1562 | 2.6594 | 72.0863 | 25.5375 | 37.8936 | 0 | 168.8579 | 451.1909 | 0 | 0 | 0 | 36666 | 17374 | 72.0863 | 25.5375 | 451.1909 | 3 | 32 | 16 | 11 | 65 | 0 | 1 | 128 | 0% | 0% | 0% | 0% | 0% | 0% | 0% | 0% | 0 | 0 | 0 | 0 | 0 | 0 | 0 | 0 | 128230 | 916 | 36666 | 17374 | 12823 | 0 | 58161 | 254170 | 0 | 0 | 0 | 0 | 0 | 0 | 0 | 0 | 0 | 0 | 0 | 0 | 0 | 0 | 0 | 0 | 0 | 0 | 0 | 0 | 0 | 0 | 1 | 0 | 0% | 0% | 0% | 0% | 0% | 0% | 0% | 0% | 0 | 0 | 0 | 0 | 0 | 0 | 0 | 0 | 128230 | 916 | 36666 | 17374 | 12823 | 0 | 58161 | 254170 | 0 | 0 | 0 | 0 | 0 | 0 | 0 | 0 | 0 | 0 | 0 | 0 | 0 | 0 | 0 | 0 | 0 | 0 | 0 | 0 | 0 | 0 | 0 | 0 | 128230 | 916 | 36666 | 17374 | 12823 | 0 | 58161 | 254170 | 0 | 0
2025-10-31 | 128230 | 100% | 916 | 100% | 54040 | 100% | 36666 | 100% | 17374 | 100% | 12823 | 100% | 0 |  | 58161 | 100% | 254170 | 100% | NO | 650.6687 | 24.4375 | 626.2312 | 24.4375 | 0 | 0 | 0 | 0 | 0 | 0 | 340.3742 | 2.2569 | 90.3387 | 42.8065 | 31.5937 | 0 | 143.2987 | 650.6687 | 88.7057 | 2.2569 | 46.7235 | 22.9785 | 23.6207 | 0 | 143.2987 | 0 | 128230 | 916 | 36666 | 17374 | 12823 | 0 | 58161 | 254170 | 88.7057 | 2.2569 | 46.7235 | 22.9785 | 23.6207 | 0 | 143.2987 | 327.584 | 0 | 0 | 0 | 36666 | 17374 | 46.7235 | 22.9785 | 327.584 | 3 | 32 | 16 | 11 | 65 | 0 | 1 | 128 | 0% | 0% | 0% | 0% | 0% | 0% | 0% | 0% | 0 | 0 | 0 | 0 | 0 | 0 | 0 | 0 | 128230 | 916 | 36666 | 17374 | 12823 | 0 | 58161 | 254170 | 0 | 0 | 0 | 0 | 0 | 0 | 0 | 0 | 0 | 0 | 0 | 0 | 0 | 0 | 0 | 0 | 0 | 0 | 0 | 0 | 0 | 0 | 1 | 0 | 0% | 0% | 0% | 0% | 0% | 0% | 0% | 0% | 0 | 0 | 0 | 0 | 0 | 0 | 0 | 0 | 128230 | 916 | 36666 | 17374 | 12823 | 0 | 58161 | 254170 | 0 | 0 | 0 | 0 | 0 | 0 | 0 | 0 | 0 | 0 | 0 | 0 | 0 | 0 | 0 | 0 | 0 | 0 | 0 | 0 | 0 | 0 | 0 | 0 | 128230 | 916 | 36666 | 17374 | 12823 | 0 | 58161 | 254170 | 0 | 0
2025-11-01 | 128230 | 100% | 916 | 100% | 54040 | 100% | 36666 | 100% | 17374 | 100% | 12823 | 100% | 0 |  | 58161 | 100% | 254170 | 100% | NO | 587.5101 | 24.5123 | 562.9978 | 24.5123 | 0 | 0 | 0 | 0 | 0 | 0 | 308.5474 | 2.029 | 81.2168 | 38.4842 | 28.4035 | 0 | 128.8292 | 587.5101 | 52.3385 | 2.029 | 34.769 | 17.9033 | 13.0897 | 0 | 128.8292 | 0 | 128230 | 916 | 36666 | 17374 | 12823 | 0 | 58161 | 254170 | 52.3385 | 2.029 | 34.769 | 17.9033 | 13.0897 | 0 | 128.8292 | 248.9587 | 0 | 0 | 0 | 36666 | 17374 | 34.769 | 17.9033 | 248.9587 | 3 | 32 | 16 | 11 | 65 | 0 | 1 | 128 | 0% | 0% | 0% | 0% | 0% | 0% | 0% | 0% | 0 | 0 | 0 | 0 | 0 | 0 | 0 | 0 | 128230 | 916 | 36666 | 17374 | 12823 | 0 | 58161 | 254170 | 0 | 0 | 0 | 0 | 0 | 0 | 0 | 0 | 0 | 0 | 0 | 0 | 0 | 0 | 0 | 0 | 0 | 0 | 0 | 0 | 0 | 0 | 1 | 0 | 0% | 0% | 0% | 0% | 0% | 0% | 0% | 0% | 0 | 0 | 0 | 0 | 0 | 0 | 0 | 0 | 128230 | 916 | 36666 | 17374 | 12823 | 0 | 58161 | 254170 | 0 | 0 | 0 | 0 | 0 | 0 | 0 | 0 | 0 | 0 | 0 | 0 | 0 | 0 | 0 | 0 | 0 | 0 | 0 | 0 | 0 | 0 | 0 | 0 | 128230 | 916 | 36666 | 17374 | 12823 | 0 | 58161 | 254170 | 0 | 0
2025-11-02 | 128230 | 100% | 916 | 100% | 54040 | 100% | 36666 | 100% | 17374 | 100% | 12823 | 100% | 0 |  | 58161 | 100% | 254170 | 100% | NO | 730.9505 | 29.3613 | 701.5892 | 27.3465 | 0 | 0 | 0 | 2.0148 | 0 | 0 | 381.3017 | 2.5284 | 101.2097 | 47.9577 | 37.4103 | 0 | 160.5427 | 730.9505 | 123.8876 | 2.5284 | 43.4285 | 29.8146 | 37.4103 | 0 | 160.5427 | 0 | 128230 | 916 | 36666 | 17374 | 12823 | 0 | 58161 | 254170 | 123.8876 | 2.5284 | 43.4285 | 29.8146 | 37.4103 | 0 | 160.5427 | 397.6121 | 0 | 0 | 0 | 36666 | 17374 | 43.4285 | 29.8146 | 397.6121 | 3 | 32 | 16 | 11 | 65 | 0 | 1 | 128 | 0% | 0% | 0% | 0% | 0% | 0% | 0% | 0% | 0 | 0 | 0 | 0 | 0 | 0 | 0 | 0 | 128230 | 916 | 36666 | 17374 | 12823 | 0 | 58161 | 254170 | 0 | 0 | 0 | 0 | 0 | 0 | 0 | 0 | 0 | 0 | 0 | 0 | 0 | 0 | 0 | 0 | 0 | 0 | 0 | 0 | 0 | 0 | 1 | 0 | 0% | 0% | 0% | 0% | 0% | 0% | 0% | 0% | 0 | 0 | 0 | 0 | 0 | 0 | 0 | 0 | 128230 | 916 | 36666 | 17374 | 12823 | 0 | 58161 | 254170 | 0 | 0 | 0 | 0 | 0 | 0 | 0 | 0 | 0 | 0 | 0 | 0 | 0 | 0 | 0 | 0 | 0 | 0 | 0 | 0 | 0 | 0 | 0 | 0 | 128230 | 916 | 36666 | 17374 | 12823 | 0 | 58161 | 254170 | 0 | 0
2025-11-03 | 128230 | 100% | 916 | 100% | 54040 | 100% | 36666 | 100% | 17374 | 100% | 12823 | 100% | 0 |  | 58161 | 100% | 254170 | 100% | NO | 599.7376 | 29.6516 | 570.0859 | 27.7609 | 0 | 0 | 0 | 1.8907 | 0 | 0 | 315.372 | 2.0545 | 82.2393 | 38.9687 | 30.6518 | 0 | 130.4511 | 599.7376 | 54.5049 | 2.0545 | 29.6353 | 11.9639 | 30.6518 | 0 | 130.4511 | 0 | 128230 | 916 | 36666 | 17374 | 12823 | 0 | 58161 | 254170 | 54.5049 | 2.0545 | 29.6353 | 11.9639 | 30.6518 | 0 | 130.4511 | 259.2616 | 0 | 0 | 0 | 36666 | 17374 | 29.6353 | 11.9639 | 259.2616 | 3 | 32 | 16 | 11 | 65 | 0 | 1 | 128 | 0% | 0% | 0% | 0% | 0% | 0% | 0% | 0% | 0 | 0 | 0 | 0 | 0 | 0 | 0 | 0 | 128230 | 916 | 36666 | 17374 | 12823 | 0 | 58161 | 254170 | 0 | 0 | 0 | 0 | 0 | 0 | 0 | 0 | 0 | 0 | 0 | 0 | 0 | 0 | 0 | 0 | 0 | 0 | 0 | 0 | 0 | 0 | 1 | 0 | 0% | 0% | 0% | 0% | 0% | 0% | 0% | 0% | 0 | 0 | 0 | 0 | 0 | 0 | 0 | 0 | 128230 | 916 | 36666 | 17374 | 12823 | 0 | 58161 | 254170 | 0 | 0 | 0 | 0 | 0 | 0 | 0 | 0 | 0 | 0 | 0 | 0 | 0 | 0 | 0 | 0 | 0 | 0 | 0 | 0 | 0 | 0 | 0 | 0 | 128230 | 916 | 36666 | 17374 | 12823 | 0 | 58161 | 254170 | 0 | 0
2025-11-04 | 128230 | 100% | 916 | 100% | 54040 | 100% | 36666 | 100% | 17374 | 100% | 12823 | 100% | 0 |  | 58161 | 100% | 254170 | 100% | NO | 606.4344 | 27.4706 | 578.9638 | 27.4706 | 0 | 0 | 0 | 0 | 0 | 0 | 319.5606 | 2.0865 | 83.52 | 39.5755 | 29.209 | 0 | 132.4826 | 606.4344 | 67.1298 | 2.0865 | 29.0655 | 13.0489 | 24.2466 | 0 | 132.4826 | 0 | 128230 | 916 | 36666 | 17374 | 12823 | 0 | 58161 | 254170 | 67.1298 | 2.0865 | 29.0655 | 13.0489 | 24.2466 | 0 | 132.4826 | 268.0599 | 0 | 0 | 0 | 36666 | 17374 | 29.0655 | 13.0489 | 268.0599 | 3 | 32 | 16 | 11 | 65 | 0 | 1 | 128 | 0% | 0% | 0% | 0% | 0% | 0% | 0% | 0% | 0 | 0 | 0 | 0 | 0 | 0 | 0 | 0 | 128230 | 916 | 36666 | 17374 | 12823 | 0 | 58161 | 254170 | 0 | 0 | 0 | 0 | 0 | 0 | 0 | 0 | 0 | 0 | 0 | 0 | 0 | 0 | 0 | 0 | 0 | 0 | 0 | 0 | 0 | 0 | 1 | 0 | 0% | 0% | 0% | 0% | 0% | 0% | 0% | 0% | 0 | 0 | 0 | 0 | 0 | 0 | 0 | 0 | 128230 | 916 | 36666 | 17374 | 12823 | 0 | 58161 | 254170 | 0 | 0 | 0 | 0 | 0 | 0 | 0 | 0 | 0 | 0 | 0 | 0 | 0 | 0 | 0 | 0 | 0 | 0 | 0 | 0 | 0 | 0 | 0 | 0 | 128230 | 916 | 36666 | 17374 | 12823 | 0 | 58161 | 254170 | 0 | 0
2025-11-05 | 128230 | 100% | 916 | 100% | 54040 | 100% | 36666 | 100% | 17374 | 100% | 12823 | 100% | 0 |  | 58161 | 100% | 254170 | 100% | NO | 392.98 | 25.1669 | 367.8131 | 25.1669 | 0 | 0 | 0 | 0 | 0 | 0 | 210.7304 | 1.3256 | 53.0599 | 25.1422 | 18.5563 | 0 | 84.1656 | 392.98 | -60.3533 | 1.3256 | 10.1689 | -0.060256 | 15.2174 | 0 | 84.1656 | 0 | 128169.6467 | 916 | 36666 | 17373.9397 | 12823 | 0 | 58161 | 254109.5864 | 0 | 1.3256 | 10.1689 | 0 | 15.2174 | 0 | 84.1656 | 110.8775 | 1 | 0.060256 | -0.060256 | 36666 | 17374 | 10.1087 | 0 | 110.8172 | 0 | 32 | 16 | 0 | 65 | 0 | 1 | 114 | 88.07% | 0% | 0% | 11.93% | 0% | 0% | 0% | 100% | 97.5941 | 0 | 0 | 13.2231 | 0 | 0 | 0 | 110.8172 | 128267.2408 | 916 | 36666 | 17387.2231 | 12823 | 0 | 58161 | 254220.4639 | 37.2408 | 0 | 0 | 13.2231 | 0 | 0 | 0 | 50.4639 | 0 | 0 | 0 | 0 | 0 | 0 | 0 | 0 | 3 | 0 | 0 | 11 | 0 | 0 | 1 | 0 | 0% | 0% | 0% | 0% | 0% | 0% | 0% | 0% | 0 | 0 | 0 | 0 | 0 | 0 | 0 | 0 | 128230 | 916 | 36666 | 17374 | 12823 | 0 | 58161 | 254170 | 0 | 0 | 0 | 0 | 0 | 0 | 0 | 0 | 0 | 0 | 0 | 0 | 0 | 0 | 0 | 0 | 0 | 0 | 0 | 0 | 0 | 0 | 0 | 0 | 128230 | 916 | 36666 | 17374 | 12823 | 0 | 58161 | 254170 | 0 | 0
2025-11-06 | 128230 | 100% | 916 | 100% | 54040 | 100% | 36666 | 100% | 17374 | 100% | 12823 | 100% | 0 |  | 58161 | 100% | 254170 | 100% | NO | 606.1813 | 25.757 | 580.4243 | 25.757 | 0 | 0 | 0 | 0 | 0 | 0 | 318.5839 | 2.0918 | 83.7307 | 39.6754 | 29.2827 | 0 | 132.8168 | 606.1813 | -12.6769 | 2.0918 | 46.4252 | 13.2375 | 14.6471 | 0 | 132.8168 | 0 | 128217.3231 | 916 | 36666 | 17374 | 12823 | 0 | 58161 | 254157.3231 | 0 | 2.0918 | 46.4252 | 13.2375 | 14.6471 | 0 | 132.8168 | 209.2184 | 0 | 0 | 0 | 36666 | 17374 | 46.4252 | 13.2375 | 209.2184 | 0 | 32 | 16 | 11 | 65 | 0 | 1 | 125 | 100% | 0% | 0% | 0% | 0% | 0% | 0% | 100% | 209.2184 | 0 | 0 | 0 | 0 | 0 | 0 | 209.2184 | 128426.5415 | 916 | 36666 | 17374 | 12823 | 0 | 58161 | 254366.5415 | 196.5415 | 0 | 0 | 0 | 0 | 0 | 0 | 196.5415 | 0 | 0 | 0 | 0 | 0 | 0 | 0 | 0 | 3 | 0 | 0 | 0 | 0 | 0 | 1 | 0 | 0% | 0% | 0% | 0% | 0% | 0% | 0% | 0% | 0 | 0 | 0 | 0 | 0 | 0 | 0 | 0 | 128230 | 916 | 36666 | 17374 | 12823 | 0 | 58161 | 254170 | 0 | 0 | 0 | 0 | 0 | 0 | 0 | 0 | 0 | 0 | 0 | 0 | 0 | 0 | 0 | 0 | 0 | 0 | 0 | 0 | 0 | 0 | 0 | 0 | 128230 | 916 | 36666 | 17374 | 12823 | 0 | 58161 | 254170 | 0 | 0
2025-11-07 | 128230 | 100% | 916 | 100% | 54040 | 100% | 36666 | 100% | 17374 | 100% | 12823 | 100% | 0 |  | 58161 | 100% | 254170 | 100% | NO | 321.7796 | 25.6561 | 296.1235 | 25.6561 | 0 | 0 | 0 | 0 | 0 | 0 | 175.0519 | 1.0672 | 42.7181 | 20.2418 | 14.9396 | 0 | 67.7611 | 321.7796 | -74.9474 | 1.0672 | 9.9975 | -1.2335 | 14.6143 | 0 | 67.7611 | -4.9738e-14 | 128155.0526 | 916 | 36666 | 17372.7665 | 12823 | 0 | 58161 | 254093.8192 | 0 | 1.0672 | 9.9975 | 0 | 14.6143 | 0 | 67.7611 | 93.4401 | 1 | 1.2335 | -1.2335 | 36666 | 17374 | 8.764 | 0 | 92.2066 | 0 | 32 | 16 | 0 | 65 | 0 | 1 | 114 | 88.07% | 0% | 0% | 11.93% | 0% | 0% | 0% | 100% | 81.2042 | 0 | 0 | 11.0024 | 0 | 0 | 0 | 92.2066 | 128236.2568 | 916 | 36666 | 17385.0024 | 12823 | 0 | 58161 | 254187.2592 | 6.2568 | 0 | 0 | 11.0024 | 0 | 0 | 0 | 17.2592 | 0 | 0 | 0 | 0 | 0 | 0 | 0 | 0 | 3 | 0 | 0 | 11 | 0 | 0 | 1 | 0 | 0% | 0% | 0% | 0% | 0% | 0% | 0% | 0% | 0 | 0 | 0 | 0 | 0 | 0 | 0 | 0 | 128230 | 916 | 36666 | 17374 | 12823 | 0 | 58161 | 254170 | 0 | 0 | 0 | 0 | 0 | 0 | 0 | 0 | 0 | 0 | 0 | 0 | 0 | 0 | 0 | 0 | 0 | 0 | 0 | 0 | 0 | 0 | 0 | 0 | 128230 | 916 | 36666 | 17374 | 12823 | 0 | 58161 | 254170 | 0 | 0
2025-11-08 | 128230 | 100% | 916 | 100% | 54040 | 100% | 36666 | 100% | 17374 | 100% | 12823 | 100% | 0 |  | 58161 | 100% | 254170 | 100% | NO | 673.739 | 24.9506 | 648.7883 | 24.9506 | 0 | 0 | 0 | 0 | 0 | 0 | 352.2675 | 2.3382 | 93.5928 | 44.3485 | 32.7317 | 0 | 148.4604 | 673.739 | 98.889 | 2.3382 | 47.2831 | 25.8774 | 23.5465 | 0 | 148.4604 | 0 | 128230 | 916 | 36666 | 17374 | 12823 | 0 | 58161 | 254170 | 98.889 | 2.3382 | 47.2831 | 25.8774 | 23.5465 | 0 | 148.4604 | 346.3946 | 0 | 0 | 0 | 36666 | 17374 | 47.2831 | 25.8774 | 346.3946 | 3 | 32 | 16 | 11 | 65 | 0 | 1 | 128 | 0% | 0% | 0% | 0% | 0% | 0% | 0% | 0% | 0 | 0 | 0 | 0 | 0 | 0 | 0 | 0 | 128230 | 916 | 36666 | 17374 | 12823 | 0 | 58161 | 254170 | 0 | 0 | 0 | 0 | 0 | 0 | 0 | 0 | 0 | 0 | 0 | 0 | 0 | 0 | 0 | 0 | 0 | 0 | 0 | 0 | 0 | 0 | 1 | 0 | 0% | 0% | 0% | 0% | 0% | 0% | 0% | 0% | 0 | 0 | 0 | 0 | 0 | 0 | 0 | 0 | 128230 | 916 | 36666 | 17374 | 12823 | 0 | 58161 | 254170 | 0 | 0 | 0 | 0 | 0 | 0 | 0 | 0 | 0 | 0 | 0 | 0 | 0 | 0 | 0 | 0 | 0 | 0 | 0 | 0 | 0 | 0 | 0 | 0 | 128230 | 916 | 36666 | 17374 | 12823 | 0 | 58161 | 254170 | 0 | 0
2025-11-09 | 128054.8022 | 99.86% | 916 | 100% | 53991.105 | 99.91% | 36629.14 | 99.9% | 17361.9649 | 99.93% | 12816.8969 | 99.95% | 0 |  | 58161 | 100% | 253939.8041 | 99.91% | NO | 105.8357 | 25.8855 | 79.9502 | 25.8855 | 0 | 0 | 0 | 0 | 0 | 0 | 66.2207 | 0.28813 | 11.5334 | 5.4651 | 4.0335 | 0 | 18.2948 | 105.8357 | -187.4119 | 0.28813 | -40.3525 | -13.69 | -7.3245 | 0 | 18.2948 | 0 | 128042.5881 | 916 | 36625.6475 | 17360.31 | 12815.6755 | 0 | 58161 | 253921.2212 | 0 | 0.28813 | 0 | 0 | 0 | 0 | 18.2948 | 18.5829 | 0 | 0 | 0 | 36625.6475 | 17360.31 | 0 | 0 | 18.5829 | 0 | 32 | 0 | 0 | 0 | 0 | 1 | 33 | 65.73% | 0% | 18.79% | 8.905% | 6.573% | 0% | 0% | 100% | 12.2141 | 0 | 3.4925 | 1.6549 | 1.2214 | 0 | 0 | 18.5829 | 128054.8022 | 916 | 36629.14 | 17361.9649 | 12816.8969 | 0 | 58161 | 253939.8041 | 0 | 0 | 0 | 0 | 0 | 0 | 0 | 0 | 175.1978 | 0 | 36.86 | 12.0351 | 6.1031 | 0 | 0 | 230.1959 | 0 | 0 | 0 | 0 | 0 | 0 | 1 | 1 | 65.42% | 0.4673% | 18.71% | 8.864% | 6.542% | 0% | 0% | 100% | 0 | 0 | 0 | 0 | 0 | 0 | 0 | 0 | 128054.8022 | 916 | 36629.14 | 17361.9649 | 12816.8969 | 0 | 58161 | 253939.8041 | 0 | 0 | 0 | 0 | 0 | 0 | 0 | 0 | 175.1978 | 0 | 36.86 | 12.0351 | 6.1031 | 0 | 0 | 230.1959 | 0 | 0 | 0 | 0 | 0 | 0 | 0 | 0 | 128054.8022 | 916 | 36629.14 | 17361.9649 | 12816.8969 | 0 | 58161 | 253939.8041 | 0 | 0
2025-11-10 | 127912.564 | 99.75% | 916 | 100% | 53955.7227 | 99.84% | 36605.2804 | 99.83% | 17350.4424 | 99.86% | 12823 | 100% | 0 |  | 58161 | 100% | 253768.2867 | 99.84% | NO | 173.9302 | 26.8167 | 147.1135 | 26.8167 | 0 | 0 | 0 | 0 | 0 | 0 | 101.0362 | 0.53018 | 21.2223 | 10.0561 | 7.4219 | 0 | 33.6636 | 173.9302 | -164.778 | 0.53018 | -30.3046 | -14.5765 | 3.948 | 0 | 33.6636 | 0 | 127890.0241 | 916 | 36598.8355 | 17347.3885 | 12820.8449 | 0 | 58161 | 253734.093 | 0 | 0.53018 | 0 | 0 | 0 | 0 | 33.6636 | 34.1938 | 0 | 0 | 0 | 36598.8355 | 17347.3885 | 0 | 0 | 34.1938 | 0 | 32 | 0 | 0 | 0 | 0 | 1 | 33 | 65.73% | 0% | 18.79% | 8.905% | 6.573% | 0% | 0% | 100% | 22.4747 | 0 | 6.4264 | 3.0451 | 2.2475 | 0 | 0 | 34.1938 | 127912.4989 | 916 | 36605.2619 | 17350.4336 | 12823.0924 | 0 | 58161 | 253768.2867 | 0 | 0 | 0 | 0 | 0.092367 | 0 | 0 | 0.092367 | 317.5011 | 0 | 60.7381 | 23.5664 | 0 | 0 | 0 | 401.8056 | 0 | 0 | 0 | 0 | 65 | 0 | 1 | 66 | 70% | 0.5% | 20.02% | 9.484% | 0% | 0% | 0% | 100% | 0.064657 | 0.00046187 | 0.018488 | 0.0087605 | 0 | 0 | 0 | 0.092367 | 127912.5635 | 916.0005 | 36605.2804 | 17350.4424 | 12823 | 0 | 58161 | 253768.2867 | 0 | 0.00046187 | 0 | 0 | 0 | 0 | 0 | 0.00046187 | 317.4365 | 0 | 60.7196 | 23.5576 | 0 | 0 | 0 | 401.7137 | 0.00046187 | 0 | 0 | 0 | 0 | 0 | 0 | 0.00046187 | 127912.564 | 916 | 36605.2804 | 17350.4424 | 12823 | 0 | 58161 | 253768.2867 | 0 | 0
2025-11-11 | 127866.1438 | 99.72% | 916 | 100% | 53962.6202 | 99.86% | 36616.9157 | 99.87% | 17345.7046 | 99.84% | 12823 | 100% | 0 |  | 58161 | 100% | 253728.764 | 99.83% | NO | 289.6396 | 25.8296 | 263.8101 | 25.8296 | 0 | 0 | 0 | 0 | 0 | 0 | 158.923 | 0.95074 | 38.0567 | 18.033 | 13.3093 | 0 | 60.3669 | 289.6396 | -97.611 | 0.95074 | -3.0022 | -11.6737 | 11.4465 | 0 | 60.3669 | 0 | 127814.953 | 916 | 36602.2782 | 17338.7687 | 12823 | 0 | 58161 | 253655.9998 | 0 | 0.95074 | 0 | 0 | 11.4465 | 0 | 60.3669 | 72.7642 | 0 | 0 | 0 | 36602.2782 | 17338.7687 | 0 | 0 | 72.7642 | 0 | 32 | 0 | 0 | 65 | 0 | 1 | 98 | 70.35% | 0% | 20.12% | 9.532% | 0% | 0% | 0% | 100% | 51.1908 | 0 | 14.6375 | 6.9359 | 0 | 0 | 0 | 72.7642 | 127866.1438 | 916 | 36616.9157 | 17345.7046 | 12823 | 0 | 58161 | 253728.764 | 0 | 0 | 0 | 0 | 0 | 0 | 0 | 0 | 363.8562 | 0 | 49.0843 | 28.2954 | 0 | 0 | 0 | 441.236 | 0 | 0 | 0 | 0 | 0 | 0 | 1 | 1 | 65.42% | 0.4673% | 18.71% | 8.864% | 6.542% | 0% | 0% | 100% | 0 | 0 | 0 | 0 | 0 | 0 | 0 | 0 | 127866.1438 | 916 | 36616.9157 | 17345.7046 | 12823 | 0 | 58161 | 253728.764 | 0 | 0 | 0 | 0 | 0 | 0 | 0 | 0 | 363.8562 | 0 | 49.0843 | 28.2954 | 0 | 0 | 0 | 441.236 | 0 | 0 | 0 | 0 | 0 | 0 | 0 | 0 | 127866.1438 | 916 | 36616.9157 | 17345.7046 | 12823 | 0 | 58161 | 253728.764 | 0 | 0
2025-11-12 | 127894.4314 | 99.74% | 916 | 100% | 54010.7091 | 99.95% | 36662.2911 | 99.99% | 17348.418 | 99.85% | 12823 | 100% | 0 |  | 58161 | 100% | 253805.1405 | 99.86% | NO | 390.2525 | 21.5002 | 368.7523 | 21.5002 | 0 | 0 | 0 | 0 | 0 | 0 | 207.5375 | 1.3289 | 53.1954 | 25.2064 | 18.6037 | 0 | 84.3805 | 390.2525 | -43.7059 | 1.3289 | 24.7896 | -7.041 | 16.6243 | 0 | 84.3805 | 0 | 127822.4379 | 916 | 36641.7053 | 17338.6635 | 12823 | 0 | 58161 | 253702.8067 | 0 | 1.3289 | 0 | 0 | 16.6243 | 0 | 84.3805 | 102.3338 | 0 | 0 | 0 | 36641.7053 | 17338.6635 | 0 | 0 | 102.3338 | 0 | 32 | 0 | 0 | 65 | 0 | 1 | 98 | 70.35% | 0% | 20.12% | 9.532% | 0% | 0% | 0% | 100% | 71.9935 | 0 | 20.5858 | 9.7545 | 0 | 0 | 0 | 102.3338 | 127894.4314 | 916 | 36662.2911 | 17348.418 | 12823 | 0 | 58161 | 253805.1405 | 0 | 0 | 0 | 0 | 0 | 0 | 0 | 0 | 335.5686 | 0 | 3.7089 | 25.582 | 0 | 0 | 0 | 364.8595 | 0 | 0 | 0 | 0 | 0 | 0 | 1 | 1 | 65.42% | 0.4673% | 18.71% | 8.864% | 6.542% | 0% | 0% | 100% | 0 | 0 | 0 | 0 | 0 | 0 | 0 | 0 | 127894.4314 | 916 | 36662.2911 | 17348.418 | 12823 | 0 | 58161 | 253805.1405 | 0 | 0 | 0 | 0 | 0 | 0 | 0 | 0 | 335.5686 | 0 | 3.7089 | 25.582 | 0 | 0 | 0 | 364.8595 | 0 | 0 | 0 | 0 | 0 | 0 | 0 | 0 | 127894.4314 | 916 | 36662.2911 | 17348.418 | 12823 | 0 | 58161 | 253805.1405 | 0 | 0
2025-11-13 | 127943.0118 | 99.78% | 916 | 100% | 54039.3417 | 100% | 36666 | 100% | 17373.3417 | 100% | 12823 | 100% | 0 |  | 58161 | 100% | 253882.3535 | 99.89% | NO | 402.7552 | 29.5108 | 373.2444 | 28.028 | 0 | 0 | 0 | 1.4828 | 0 | 0 | 216.3316 | 1.3451 | 53.8434 | 25.5134 | 20.3132 | 0 | 85.4085 | 402.7552 | -45.9323 | 1.3451 | 24.2377 | -8.1592 | 20.3132 | 0 | 85.4085 | 0 | 127848.4991 | 916 | 36666 | 17340.2588 | 12823 | 0 | 58161 | 253754.7579 | 0 | 1.3451 | 20.5288 | 0 | 20.3132 | 0 | 85.4085 | 127.5956 | 1 | 20.5288 | -20.5288 | 36666 | 17360.7877 | 0 | 0 | 107.0667 | 0 | 32 | 0 | 0 | 65 | 0 | 1 | 98 | 70.35% | 0% | 20.12% | 9.532% | 0% | 0% | 0% | 100% | 75.3232 | 0 | 21.5379 | 10.2056 | 0 | 0 | 0 | 107.0667 | 127923.8223 | 916 | 36687.5379 | 17370.9933 | 12823 | 0 | 58161 | 253882.3535 | 0 | 0 | 21.5379 | 0 | 0 | 0 | 0 | 21.5379 | 306.1777 | 0 | 0 | 3.0067 | 0 | 0 | 0 | 309.1844 | 0 | 0 | 16 | 0 | 0 | 0 | 1 | 17 | 80.47% | 0.5749% | 0% | 10.9% | 8.047% | 0% | 0% | 100% | 17.3324 | 0.12381 | 0 | 2.3484 | 1.7332 | 0 | 0 | 21.5379 | 127941.1547 | 916.1238 | 36666 | 17373.3417 | 12824.7332 | 0 | 58161 | 253882.3535 | 0 | 0.12381 | 0 | 0 | 1.7332 | 0 | 0 | 1.8571 | 288.8453 | 0 | 0 | 0.65831 | 0 | 0 | 0 | 289.5036 | 1.8571 | 0 | 0 | 0 | 0 | 0 | 0 | 1.8571 | 127943.0118 | 916 | 36666 | 17373.3417 | 12823 | 0 | 58161 | 253882.3535 | 1 | 0
2025-11-14 | 128071.9415 | 99.88% | 916 | 100% | 54040 | 100% | 36666 | 100% | 17374 | 100% | 12823 | 100% | 0 |  | 58161 | 100% | 254011.9415 | 99.94% | NO | 496.9493 | 27.1375 | 469.8119 | 27.1375 | 0 | 0 | 0 | 0 | 0 | 0 | 264.1598 | 1.6931 | 67.774 | 32.1144 | 23.7022 | 0 | 107.5057 | 496.9493 | -19.021 | 1.6931 | 20.1447 | 7.3908 | 11.8747 | 0 | 107.5057 | 0 | 127923.9908 | 916 | 36666 | 17374 | 12823 | 0 | 58161 | 253863.9908 | 0 | 1.6931 | 20.1447 | 6.7325 | 11.8747 | 0 | 107.5057 | 147.9507 | 0 | 0 | 0 | 36666 | 17374 | 20.1447 | 6.7325 | 147.9507 | 0 | 32 | 16 | 11 | 65 | 0 | 1 | 125 | 100% | 0% | 0% | 0% | 0% | 0% | 0% | 100% | 147.9507 | 0 | 0 | 0 | 0 | 0 | 0 | 147.9507 | 128071.9415 | 916 | 36666 | 17374 | 12823 | 0 | 58161 | 254011.9415 | 0 | 0 | 0 | 0 | 0 | 0 | 0 | 0 | 158.0585 | 0 | 0 | 0 | 0 | 0 | 0 | 158.0585 | 0 | 0 | 0 | 0 | 0 | 0 | 1 | 1 | 65.42% | 0.4673% | 18.71% | 8.864% | 6.542% | 0% | 0% | 100% | 0 | 0 | 0 | 0 | 0 | 0 | 0 | 0 | 128071.9415 | 916 | 36666 | 17374 | 12823 | 0 | 58161 | 254011.9415 | 0 | 0 | 0 | 0 | 0 | 0 | 0 | 0 | 158.0585 | 0 | 0 | 0 | 0 | 0 | 0 | 158.0585 | 0 | 0 | 0 | 0 | 0 | 0 | 0 | 0 | 128071.9415 | 916 | 36666 | 17374 | 12823 | 0 | 58161 | 254011.9415 | 0 | 0
2025-11-15 | 128021.4475 | 99.84% | 916 | 100% | 54040 | 100% | 36666 | 100% | 17374 | 100% | 12822.066 | 99.99% | 0 |  | 58161 | 100% | 253960.5135 | 99.92% | NO | 295.1514 | 24.4288 | 270.7226 | 24.4288 | 0 | 0 | 0 | 0 | 0 | 0 | 161.0097 | 0.97565 | 39.0538 | 18.5055 | 13.6581 | 0 | 61.9487 | 295.1514 | -95.4964 | 0.97565 | -12.4085 | -1.0507 | -5.3967 | 0 | 61.9487 | 0 | 127976.4451 | 916 | 36653.5915 | 17372.9493 | 12817.6033 | 0 | 58161 | 253897.5892 | 0 | 0.97565 | 0 | 0 | 0 | 0 | 61.9487 | 62.9243 | 0 | 0 | 0 | 36653.5915 | 17372.9493 | 0 | 0 | 62.9243 | 0 | 32 | 0 | 0 | 0 | 0 | 1 | 33 | 65.73% | 0% | 18.79% | 8.905% | 6.573% | 0% | 0% | 100% | 41.3587 | 0 | 11.8261 | 5.6037 | 4.1359 | 0 | 0 | 62.9243 | 128017.8038 | 916 | 36665.4175 | 17378.5531 | 12821.7392 | 0 | 58161 | 253960.5135 | 0 | 0 | 0 | 4.5531 | 0 | 0 | 0 | 4.5531 | 212.1962 | 0 | 0.58248 | 0 | 1.2608 | 0 | 0 | 214.0395 | 0 | 0 | 0 | 11 | 0 | 0 | 1 | 12 | 71.78% | 0.5128% | 20.53% | 0% | 7.178% | 0% | 0% | 100% | 3.2683 | 0.023347 | 0.93454 | 0 | 0.32683 | 0 | 0 | 4.5531 | 128021.0721 | 916.0233 | 36666.3521 | 17374 | 12822.066 | 0 | 58161 | 253960.5135 | 0 | 0.023347 | 0.35207 | 0 | 0 | 0 | 0 | 0.37542 | 208.9279 | 0 | 0 | 0 | 0.93401 | 0 | 0 | 209.8619 | 0.37542 | 0 | 0 | 0 | 0 | 0 | 0 | 0.37542 | 128021.4475 | 916 | 36666 | 17374 | 12822.066 | 0 | 58161 | 253960.5135 | 0 | 0
2025-11-16 | 128025.4136 | 99.84% | 916 | 100% | 54040 | 100% | 36666 | 100% | 17374 | 100% | 12823 | 100% | 0 |  | 58161 | 100% | 253965.4136 | 99.92% | NO | 314.0157 | 25.3658 | 288.6499 | 25.3658 | 0 | 0 | 0 | 0 | 0 | 0 | 170.9911 | 1.0403 | 41.64 | 19.7309 | 14.5625 | 0 | 66.0509 | 314.0157 | -76.0775 | 1.0403 | -1.8739 | 1.3298 | 14.4306 | 0 | 66.0509 | -1.4211e-14 | 127945.37 | 916 | 36664.1261 | 17374 | 12823 | 0 | 58161 | 253883.4961 | 0 | 1.0403 | 0 | 1.3298 | 13.4965 | 0 | 66.0509 | 81.9175 | 2 | -1.3298 | 1.3298 | 36665.4558 | 17374 | 0 | 0 | 80.5877 | 0 | 32 | 0 | 0 | 65 | 0 | 1 | 98 | 70.35% | 0% | 20.12% | 9.532% | 0% | 0% | 0% | 100% | 56.6948 | 0 | 16.2113 | 7.6816 | 0 | 0 | 0 | 80.5877 | 128002.0649 | 916 | 36681.6671 | 17381.6816 | 12823 | 0 | 58161 | 253965.4136 | 0 | 0 | 15.6671 | 7.6816 | 0 | 0 | 0 | 23.3487 | 227.9351 | 0 | 0 | 0 | 0 | 0 | 0 | 227.9351 | 0 | 0 | 16 | 11 | 0 | 0 | 1 | 28 | 90.32% | 0.6452% | 0% | 0% | 9.032% | 0% | 0% | 100% | 21.0892 | 0.15065 | 0 | 0 | 2.1089 | 0 | 0 | 23.3487 | 128023.154 | 916.1506 | 36666 | 17374 | 12825.1089 | 0 | 58161 | 253965.4136 | 0 | 0.15065 | 0 | 0 | 2.1089 | 0 | 0 | 2.2596 | 206.846 | 0 | 0 | 0 | 0 | 0 | 0 | 206.846 | 2.2596 | 0 | 0 | 0 | 0 | 0 | 0 | 2.2596 | 128025.4136 | 916 | 36666 | 17374 | 12823 | 0 | 58161 | 253965.4136 | 1 | 0
2025-11-17 | 128179.0117 | 99.96% | 916 | 100% | 54040 | 100% | 36666 | 100% | 17374 | 100% | 12823 | 100% | 0 |  | 58161 | 100% | 254119.0117 | 99.98% | NO | 488.7075 | 26.6766 | 462.0309 | 26.6766 | 0 | 0 | 0 | 0 | 0 | 0 | 259.7734 | 1.6651 | 66.6516 | 31.5825 | 23.3097 | 0 | 105.7252 | 488.7075 | 2.7236 | 1.6651 | 23.0302 | 5.5039 | 14.95 | 0 | 105.7252 | 0 | 128028.1372 | 916 | 36666 | 17374 | 12823 | 0 | 58161 | 253968.1372 | 0 | 1.6651 | 23.0302 | 5.5039 | 14.95 | 0 | 105.7252 | 150.8745 | 0 | 0 | 0 | 36666 | 17374 | 23.0302 | 5.5039 | 150.8745 | 0 | 32 | 16 | 11 | 65 | 0 | 1 | 125 | 100% | 0% | 0% | 0% | 0% | 0% | 0% | 100% | 150.8745 | 0 | 0 | 0 | 0 | 0 | 0 | 150.8745 | 128179.0117 | 916 | 36666 | 17374 | 12823 | 0 | 58161 | 254119.0117 | 0 | 0 | 0 | 0 | 0 | 0 | 0 | 0 | 50.9883 | 0 | 0 | 0 | 0 | 0 | 0 | 50.9883 | 0 | 0 | 0 | 0 | 0 | 0 | 1 | 1 | 65.42% | 0.4673% | 18.71% | 8.864% | 6.542% | 0% | 0% | 100% | 0 | 0 | 0 | 0 | 0 | 0 | 0 | 0 | 128179.0117 | 916 | 36666 | 17374 | 12823 | 0 | 58161 | 254119.0117 | 0 | 0 | 0 | 0 | 0 | 0 | 0 | 0 | 50.9883 | 0 | 0 | 0 | 0 | 0 | 0 | 50.9883 | 0 | 0 | 0 | 0 | 0 | 0 | 0 | 0 | 128179.0117 | 916 | 36666 | 17374 | 12823 | 0 | 58161 | 254119.0117 | 0 | 0
2025-11-18 | 128230 | 100% | 916 | 100% | 54040 | 100% | 36666 | 100% | 17374 | 100% | 12823 | 100% | 0 |  | 58161 | 100% | 254170 | 100% | NO | 482.6473 | 26.1047 | 456.5426 | 26.1047 | 0 | 0 | 0 | 0 | 0 | 0 | 256.4326 | 1.6453 | 65.8598 | 31.2073 | 23.0328 | 0 | 104.4693 | 482.6473 | 4.6191 | 1.6453 | 22.2262 | 6.0193 | 7.5103 | 0 | 104.4693 | 0 | 128183.6308 | 916 | 36666 | 17374 | 12823 | 0 | 58161 | 254123.6308 | 0 | 1.6453 | 22.2262 | 6.0193 | 7.5103 | 0 | 104.4693 | 141.8705 | 0 | 0 | 0 | 36666 | 17374 | 22.2262 | 6.0193 | 141.8705 | 0 | 32 | 16 | 11 | 65 | 0 | 1 | 125 | 100% | 0% | 0% | 0% | 0% | 0% | 0% | 100% | 141.8705 | 0 | 0 | 0 | 0 | 0 | 0 | 141.8705 | 128325.5014 | 916 | 36666 | 17374 | 12823 | 0 | 58161 | 254265.5014 | 95.5014 | 0 | 0 | 0 | 0 | 0 | 0 | 95.5014 | 0 | 0 | 0 | 0 | 0 | 0 | 0 | 0 | 3 | 0 | 0 | 0 | 0 | 0 | 1 | 0 | 0% | 0% | 0% | 0% | 0% | 0% | 0% | 0% | 0 | 0 | 0 | 0 | 0 | 0 | 0 | 0 | 128230 | 916 | 36666 | 17374 | 12823 | 0 | 58161 | 254170 | 0 | 0 | 0 | 0 | 0 | 0 | 0 | 0 | 0 | 0 | 0 | 0 | 0 | 0 | 0 | 0 | 0 | 0 | 0 | 0 | 0 | 0 | 0 | 0 | 128230 | 916 | 36666 | 17374 | 12823 | 0 | 58161 | 254170 | 0 | 0
2025-11-19 | 128084.0517 | 99.89% | 916 | 100% | 54009.231 | 99.94% | 36648.4303 | 99.95% | 17360.8007 | 99.92% | 12821.1174 | 99.99% | 0 |  | 58161 | 100% | 253991.4002 | 99.93% | NO | 165.4143 | 25.3614 | 140.0529 | 25.3614 | 0 | 0 | 0 | 0 | 0 | 0 | 96.0188 | 0.50473 | 20.2037 | 9.5734 | 7.0657 | 0 | 32.0479 | 165.4143 | -167.3443 | 0.50473 | -23.6877 | -16.0982 | -4.0222 | 0 | 32.0479 | 0 | 128062.6557 | 916 | 36642.3123 | 17357.9018 | 12818.9778 | 0 | 58161 | 253958.8475 | 0 | 0.50473 | 0 | 0 | 0 | 0 | 32.0479 | 32.5526 | 0 | 0 | 0 | 36642.3123 | 17357.9018 | 0 | 0 | 32.5526 | 0 | 32 | 0 | 0 | 0 | 0 | 1 | 33 | 65.73% | 0% | 18.79% | 8.905% | 6.573% | 0% | 0% | 100% | 21.3961 | 0 | 6.118 | 2.899 | 2.1396 | 0 | 0 | 32.5526 | 128084.0517 | 916 | 36648.4303 | 17360.8007 | 12821.1174 | 0 | 58161 | 253991.4002 | 0 | 0 | 0 | 0 | 0 | 0 | 0 | 0 | 145.9483 | 0 | 17.5697 | 13.1993 | 1.8826 | 0 | 0 | 178.5998 | 0 | 0 | 0 | 0 | 0 | 0 | 1 | 1 | 65.42% | 0.4673% | 18.71% | 8.864% | 6.542% | 0% | 0% | 100% | 0 | 0 | 0 | 0 | 0 | 0 | 0 | 0 | 128084.0517 | 916 | 36648.4303 | 17360.8007 | 12821.1174 | 0 | 58161 | 253991.4002 | 0 | 0 | 0 | 0 | 0 | 0 | 0 | 0 | 145.9483 | 0 | 17.5697 | 13.1993 | 1.8826 | 0 | 0 | 178.5998 | 0 | 0 | 0 | 0 | 0 | 0 | 0 | 0 | 128084.0517 | 916 | 36648.4303 | 17360.8007 | 12821.1174 | 0 | 58161 | 253991.4002 | 0 | 0
2025-11-20 | 128202.5618 | 99.98% | 916 | 100% | 54040 | 100% | 36666 | 100% | 17374 | 100% | 12823 | 100% | 0 |  | 58161 | 100% | 254142.5618 | 99.99% | NO | 491.0591 | 25.2308 | 465.8283 | 25.2308 | 0 | 0 | 0 | 0 | 0 | 0 | 260.2434 | 1.6788 | 67.1994 | 31.8421 | 23.5013 | 0 | 106.5942 | 491.0591 | -7.4616 | 1.6788 | 23.0195 | 6.4411 | 20.8896 | 0 | 106.5942 | 0 | 128076.5902 | 916 | 36666 | 17367.2418 | 12823 | 0 | 58161 | 254009.832 | 0 | 1.6788 | 5.4498 | 0 | 19.007 | 0 | 106.5942 | 132.7298 | 1 | 5.4498 | -5.4498 | 36666 | 17372.6916 | 0 | 0 | 127.28 | 0 | 32 | 0 | 0 | 65 | 0 | 1 | 98 | 70.35% | 0% | 20.12% | 9.532% | 0% | 0% | 0% | 100% | 89.5436 | 0 | 25.604 | 12.1323 | 0 | 0 | 0 | 127.28 | 128166.1338 | 916 | 36691.604 | 17384.824 | 12823 | 0 | 58161 | 254142.5618 | 0 | 0 | 25.604 | 10.824 | 0 | 0 | 0 | 36.428 | 63.8662 | 0 | 0 | 0 | 0 | 0 | 0 | 63.8662 | 0 | 0 | 16 | 11 | 0 | 0 | 1 | 28 | 90.32% | 0.6452% | 0% | 0% | 9.032% | 0% | 0% | 100% | 32.9027 | 0.23504 | 0 | 0 | 3.2903 | 0 | 0 | 36.428 | 128199.0365 | 916.235 | 36666 | 17374 | 12826.2903 | 0 | 58161 | 254142.5618 | 0 | 0.23504 | 0 | 0 | 3.2903 | 0 | 0 | 3.5253 | 30.9635 | 0 | 0 | 0 | 0 | 0 | 0 | 30.9635 | 3.5253 | 0 | 0 | 0 | 0 | 0 | 0 | 3.5253 | 128202.5618 | 916 | 36666 | 17374 | 12823 | 0 | 58161 | 254142.5618 | 1 | 0
2025-11-21 | 128230 | 100% | 916 | 100% | 54040 | 100% | 36666 | 100% | 17374 | 100% | 12823 | 100% | 0 |  | 58161 | 100% | 254170 | 100% | NO | 493.1194 | 25.1829 | 467.9365 | 25.1829 | 0 | 0 | 0 | 0 | 0 | 0 | 261.2591 | 1.6864 | 67.5035 | 31.9862 | 23.6076 | 0 | 107.0766 | 493.1194 | 19.3835 | 1.6864 | 23.0719 | 11.2785 | 17.1967 | 0 | 107.0766 | 0 | 128221.9453 | 916 | 36666 | 17374 | 12823 | 0 | 58161 | 254161.9453 | 0 | 1.6864 | 23.0719 | 11.2785 | 17.1967 | 0 | 107.0766 | 160.3101 | 0 | 0 | 0 | 36666 | 17374 | 23.0719 | 11.2785 | 160.3101 | 0 | 32 | 16 | 11 | 65 | 0 | 1 | 125 | 100% | 0% | 0% | 0% | 0% | 0% | 0% | 100% | 160.3101 | 0 | 0 | 0 | 0 | 0 | 0 | 160.3101 | 128382.2554 | 916 | 36666 | 17374 | 12823 | 0 | 58161 | 254322.2554 | 152.2554 | 0 | 0 | 0 | 0 | 0 | 0 | 152.2554 | 0 | 0 | 0 | 0 | 0 | 0 | 0 | 0 | 3 | 0 | 0 | 0 | 0 | 0 | 1 | 0 | 0% | 0% | 0% | 0% | 0% | 0% | 0% | 0% | 0 | 0 | 0 | 0 | 0 | 0 | 0 | 0 | 128230 | 916 | 36666 | 17374 | 12823 | 0 | 58161 | 254170 | 0 | 0 | 0 | 0 | 0 | 0 | 0 | 0 | 0 | 0 | 0 | 0 | 0 | 0 | 0 | 0 | 0 | 0 | 0 | 0 | 0 | 0 | 0 | 0 | 128230 | 916 | 36666 | 17374 | 12823 | 0 | 58161 | 254170 | 0 | 0
2025-11-22 | 128230 | 100% | 916 | 100% | 54040 | 100% | 36666 | 100% | 17374 | 100% | 12823 | 100% | 0 |  | 58161 | 100% | 254170 | 100% | NO | 607.5999 | 24.3693 | 583.2306 | 24.3693 | 0 | 0 | 0 | 0 | 0 | 0 | 318.6119 | 2.1019 | 84.1355 | 39.8672 | 29.4243 | 0 | 133.459 | 607.5999 | 63.9219 | 2.1019 | 34.6342 | 21.6883 | 17.0228 | 0 | 133.459 | 0 | 128230 | 916 | 36666 | 17374 | 12823 | 0 | 58161 | 254170 | 63.9219 | 2.1019 | 34.6342 | 21.6883 | 17.0228 | 0 | 133.459 | 272.8281 | 0 | 0 | 0 | 36666 | 17374 | 34.6342 | 21.6883 | 272.8281 | 3 | 32 | 16 | 11 | 65 | 0 | 1 | 128 | 0% | 0% | 0% | 0% | 0% | 0% | 0% | 0% | 0 | 0 | 0 | 0 | 0 | 0 | 0 | 0 | 128230 | 916 | 36666 | 17374 | 12823 | 0 | 58161 | 254170 | 0 | 0 | 0 | 0 | 0 | 0 | 0 | 0 | 0 | 0 | 0 | 0 | 0 | 0 | 0 | 0 | 0 | 0 | 0 | 0 | 0 | 0 | 1 | 0 | 0% | 0% | 0% | 0% | 0% | 0% | 0% | 0% | 0 | 0 | 0 | 0 | 0 | 0 | 0 | 0 | 128230 | 916 | 36666 | 17374 | 12823 | 0 | 58161 | 254170 | 0 | 0 | 0 | 0 | 0 | 0 | 0 | 0 | 0 | 0 | 0 | 0 | 0 | 0 | 0 | 0 | 0 | 0 | 0 | 0 | 0 | 0 | 0 | 0 | 128230 | 916 | 36666 | 17374 | 12823 | 0 | 58161 | 254170 | 0 | 0
2025-11-23 | 128230 | 100% | 916 | 100% | 54040 | 100% | 36666 | 100% | 17374 | 100% | 12823 | 100% | 0 |  | 58161 | 100% | 254170 | 100% | NO | 418.3392 | 25.8775 | 392.4617 | 25.8775 | 0 | 0 | 0 | 0 | 0 | 0 | 223.8763 | 1.4144 | 56.6157 | 26.827 | 19.7999 | 0 | 89.8059 | 418.3392 | -23.4633 | 1.4144 | 9.7505 | 7.4828 | 14.0365 | 0 | 89.8059 | 0 | 128206.5367 | 916 | 36666 | 17374 | 12823 | 0 | 58161 | 254146.5367 | 0 | 1.4144 | 9.7505 | 7.4828 | 14.0365 | 0 | 89.8059 | 122.4901 | 0 | 0 | 0 | 36666 | 17374 | 9.7505 | 7.4828 | 122.4901 | 0 | 32 | 16 | 11 | 65 | 0 | 1 | 125 | 100% | 0% | 0% | 0% | 0% | 0% | 0% | 100% | 122.4901 | 0 | 0 | 0 | 0 | 0 | 0 | 122.4901 | 128329.0268 | 916 | 36666 | 17374 | 12823 | 0 | 58161 | 254269.0268 | 99.0268 | 0 | 0 | 0 | 0 | 0 | 0 | 99.0268 | 0 | 0 | 0 | 0 | 0 | 0 | 0 | 0 | 3 | 0 | 0 | 0 | 0 | 0 | 1 | 0 | 0% | 0% | 0% | 0% | 0% | 0% | 0% | 0% | 0 | 0 | 0 | 0 | 0 | 0 | 0 | 0 | 128230 | 916 | 36666 | 17374 | 12823 | 0 | 58161 | 254170 | 0 | 0 | 0 | 0 | 0 | 0 | 0 | 0 | 0 | 0 | 0 | 0 | 0 | 0 | 0 | 0 | 0 | 0 | 0 | 0 | 0 | 0 | 0 | 0 | 128230 | 916 | 36666 | 17374 | 12823 | 0 | 58161 | 254170 | 0 | 0
2025-11-24 | 128230 | 100% | 916 | 100% | 54040 | 100% | 36666 | 100% | 17374 | 100% | 12823 | 100% | 0 |  | 58161 | 100% | 254170 | 100% | NO | 545.1351 | 25.5574 | 519.5777 | 25.5574 | 0 | 0 | 0 | 0 | 0 | 0 | 287.6869 | 1.8725 | 74.9531 | 35.5162 | 26.2129 | 0 | 118.8935 | 545.1351 | 15.4288 | 1.8725 | 31.2765 | 9.5296 | 26.081 | 0 | 118.8935 | 0 | 128230 | 916 | 36666 | 17374 | 12823 | 0 | 58161 | 254170 | 15.4288 | 1.8725 | 31.2765 | 9.5296 | 26.081 | 0 | 118.8935 | 203.0819 | 0 | 0 | 0 | 36666 | 17374 | 31.2765 | 9.5296 | 203.0819 | 3 | 32 | 16 | 11 | 65 | 0 | 1 | 128 | 0% | 0% | 0% | 0% | 0% | 0% | 0% | 0% | 0 | 0 | 0 | 0 | 0 | 0 | 0 | 0 | 128230 | 916 | 36666 | 17374 | 12823 | 0 | 58161 | 254170 | 0 | 0 | 0 | 0 | 0 | 0 | 0 | 0 | 0 | 0 | 0 | 0 | 0 | 0 | 0 | 0 | 0 | 0 | 0 | 0 | 0 | 0 | 1 | 0 | 0% | 0% | 0% | 0% | 0% | 0% | 0% | 0% | 0 | 0 | 0 | 0 | 0 | 0 | 0 | 0 | 128230 | 916 | 36666 | 17374 | 12823 | 0 | 58161 | 254170 | 0 | 0 | 0 | 0 | 0 | 0 | 0 | 0 | 0 | 0 | 0 | 0 | 0 | 0 | 0 | 0 | 0 | 0 | 0 | 0 | 0 | 0 | 0 | 0 | 128230 | 916 | 36666 | 17374 | 12823 | 0 | 58161 | 254170 | 0 | 0
2025-11-25 | 128230 | 100% | 916 | 100% | 54040 | 100% | 36666 | 100% | 17374 | 100% | 12823 | 100% | 0 |  | 58161 | 100% | 254170 | 100% | NO | 776.3888 | 24.1189 | 752.2699 | 24.1189 | 0 | 0 | 0 | 0 | 0 | 0 | 403.6427 | 2.7111 | 108.5208 | 51.422 | 37.9524 | 0 | 172.1398 | 776.3888 | 151.6808 | 2.7111 | 65.0744 | 26.6293 | 35.3101 | 0 | 172.1398 | 0 | 128230 | 916 | 36666 | 17374 | 12823 | 0 | 58161 | 254170 | 151.6808 | 2.7111 | 65.0744 | 26.6293 | 35.3101 | 0 | 172.1398 | 453.5454 | 0 | 0 | 0 | 36666 | 17374 | 65.0744 | 26.6293 | 453.5454 | 3 | 32 | 16 | 11 | 65 | 0 | 1 | 128 | 0% | 0% | 0% | 0% | 0% | 0% | 0% | 0% | 0 | 0 | 0 | 0 | 0 | 0 | 0 | 0 | 128230 | 916 | 36666 | 17374 | 12823 | 0 | 58161 | 254170 | 0 | 0 | 0 | 0 | 0 | 0 | 0 | 0 | 0 | 0 | 0 | 0 | 0 | 0 | 0 | 0 | 0 | 0 | 0 | 0 | 0 | 0 | 1 | 0 | 0% | 0% | 0% | 0% | 0% | 0% | 0% | 0% | 0 | 0 | 0 | 0 | 0 | 0 | 0 | 0 | 128230 | 916 | 36666 | 17374 | 12823 | 0 | 58161 | 254170 | 0 | 0 | 0 | 0 | 0 | 0 | 0 | 0 | 0 | 0 | 0 | 0 | 0 | 0 | 0 | 0 | 0 | 0 | 0 | 0 | 0 | 0 | 0 | 0 | 128230 | 916 | 36666 | 17374 | 12823 | 0 | 58161 | 254170 | 0 | 0
2025-11-26 | 128230 | 100% | 916 | 100% | 54040 | 100% | 36666 | 100% | 17374 | 100% | 12823 | 100% | 0 |  | 58161 | 100% | 254170 | 100% | NO | 581.0821 | 27.295 | 553.7872 | 27.295 | 0 | 0 | 0 | 0 | 0 | 0 | 306.6833 | 1.9958 | 79.8881 | 37.8546 | 27.9388 | 0 | 126.7215 | 581.0821 | 60.0652 | 1.9958 | 36.6627 | 13.9202 | 16.2402 | 0 | 126.7215 | 0 | 128230 | 916 | 36666 | 17374 | 12823 | 0 | 58161 | 254170 | 60.0652 | 1.9958 | 36.6627 | 13.9202 | 16.2402 | 0 | 126.7215 | 255.6056 | 0 | 0 | 0 | 36666 | 17374 | 36.6627 | 13.9202 | 255.6056 | 3 | 32 | 16 | 11 | 65 | 0 | 1 | 128 | 0% | 0% | 0% | 0% | 0% | 0% | 0% | 0% | 0 | 0 | 0 | 0 | 0 | 0 | 0 | 0 | 128230 | 916 | 36666 | 17374 | 12823 | 0 | 58161 | 254170 | 0 | 0 | 0 | 0 | 0 | 0 | 0 | 0 | 0 | 0 | 0 | 0 | 0 | 0 | 0 | 0 | 0 | 0 | 0 | 0 | 0 | 0 | 1 | 0 | 0% | 0% | 0% | 0% | 0% | 0% | 0% | 0% | 0 | 0 | 0 | 0 | 0 | 0 | 0 | 0 | 128230 | 916 | 36666 | 17374 | 12823 | 0 | 58161 | 254170 | 0 | 0 | 0 | 0 | 0 | 0 | 0 | 0 | 0 | 0 | 0 | 0 | 0 | 0 | 0 | 0 | 0 | 0 | 0 | 0 | 0 | 0 | 0 | 0 | 128230 | 916 | 36666 | 17374 | 12823 | 0 | 58161 | 254170 | 0 | 0
2025-11-27 | 128230 | 100% | 916 | 100% | 54040 | 100% | 36666 | 100% | 17374 | 100% | 12823 | 100% | 0 |  | 58161 | 100% | 254170 | 100% | NO | 546.2351 | 26.5191 | 519.716 | 26.5191 | 0 | 0 | 0 | 0 | 0 | 0 | 288.7183 | 1.873 | 74.9731 | 35.5256 | 26.2199 | 0 | 118.9251 | 546.2351 | 15.5095 | 1.873 | 31.7722 | 15.9583 | 17.3017 | 0 | 118.9251 | 0 | 128230 | 916 | 36666 | 17374 | 12823 | 0 | 58161 | 254170 | 15.5095 | 1.873 | 31.7722 | 15.9583 | 17.3017 | 0 | 118.9251 | 201.3398 | 0 | 0 | 0 | 36666 | 17374 | 31.7722 | 15.9583 | 201.3398 | 3 | 32 | 16 | 11 | 65 | 0 | 1 | 128 | 0% | 0% | 0% | 0% | 0% | 0% | 0% | 0% | 0 | 0 | 0 | 0 | 0 | 0 | 0 | 0 | 128230 | 916 | 36666 | 17374 | 12823 | 0 | 58161 | 254170 | 0 | 0 | 0 | 0 | 0 | 0 | 0 | 0 | 0 | 0 | 0 | 0 | 0 | 0 | 0 | 0 | 0 | 0 | 0 | 0 | 0 | 0 | 1 | 0 | 0% | 0% | 0% | 0% | 0% | 0% | 0% | 0% | 0 | 0 | 0 | 0 | 0 | 0 | 0 | 0 | 128230 | 916 | 36666 | 17374 | 12823 | 0 | 58161 | 254170 | 0 | 0 | 0 | 0 | 0 | 0 | 0 | 0 | 0 | 0 | 0 | 0 | 0 | 0 | 0 | 0 | 0 | 0 | 0 | 0 | 0 | 0 | 0 | 0 | 128230 | 916 | 36666 | 17374 | 12823 | 0 | 58161 | 254170 | 0 | 0
2025-11-28 | 128230 | 100% | 916 | 100% | 54040 | 100% | 36666 | 100% | 17374 | 100% | 12823 | 100% | 0 |  | 58161 | 100% | 254170 | 100% | NO | 377.4318 | 25.9464 | 351.4854 | 25.9464 | 0 | 0 | 0 | 0 | 0 | 0 | 203.2725 | 1.2667 | 50.7045 | 24.0261 | 17.7326 | 0 | 80.4294 | 377.4318 | -29.0336 | 1.2667 | 7.0463 | 7.5464 | 17.2876 | 0 | 80.4294 | 0 | 128200.9664 | 916 | 36666 | 17374 | 12823 | 0 | 58161 | 254140.9664 | 0 | 1.2667 | 7.0463 | 7.5464 | 17.2876 | 0 | 80.4294 | 113.5764 | 0 | 0 | 0 | 36666 | 17374 | 7.0463 | 7.5464 | 113.5764 | 0 | 32 | 16 | 11 | 65 | 0 | 1 | 125 | 100% | 0% | 0% | 0% | 0% | 0% | 0% | 100% | 113.5764 | 0 | 0 | 0 | 0 | 0 | 0 | 113.5764 | 128314.5428 | 916 | 36666 | 17374 | 12823 | 0 | 58161 | 254254.5428 | 84.5428 | 0 | 0 | 0 | 0 | 0 | 0 | 84.5428 | 0 | 0 | 0 | 0 | 0 | 0 | 0 | 0 | 3 | 0 | 0 | 0 | 0 | 0 | 1 | 0 | 0% | 0% | 0% | 0% | 0% | 0% | 0% | 0% | 0 | 0 | 0 | 0 | 0 | 0 | 0 | 0 | 128230 | 916 | 36666 | 17374 | 12823 | 0 | 58161 | 254170 | 0 | 0 | 0 | 0 | 0 | 0 | 0 | 0 | 0 | 0 | 0 | 0 | 0 | 0 | 0 | 0 | 0 | 0 | 0 | 0 | 0 | 0 | 0 | 0 | 128230 | 916 | 36666 | 17374 | 12823 | 0 | 58161 | 254170 | 0 | 0
2025-11-29 | 128230 | 100% | 916 | 100% | 54040 | 100% | 36666 | 100% | 17374 | 100% | 12823 | 100% | 0 |  | 58161 | 100% | 254170 | 100% | NO | 490.1488 | 24.6095 | 465.5393 | 24.6095 | 0 | 0 | 0 | 0 | 0 | 0 | 259.4764 | 1.6778 | 67.1577 | 31.8223 | 23.4867 | 0 | 106.528 | 490.1488 | 34.6123 | 1.6778 | 23.613 | 14.1108 | 20.8137 | 0 | 106.528 | 0 | 128230 | 916 | 36666 | 17374 | 12823 | 0 | 58161 | 254170 | 34.6123 | 1.6778 | 23.613 | 14.1108 | 20.8137 | 0 | 106.528 | 201.3556 | 0 | 0 | 0 | 36666 | 17374 | 23.613 | 14.1108 | 201.3556 | 3 | 32 | 16 | 11 | 65 | 0 | 1 | 128 | 0% | 0% | 0% | 0% | 0% | 0% | 0% | 0% | 0 | 0 | 0 | 0 | 0 | 0 | 0 | 0 | 128230 | 916 | 36666 | 17374 | 12823 | 0 | 58161 | 254170 | 0 | 0 | 0 | 0 | 0 | 0 | 0 | 0 | 0 | 0 | 0 | 0 | 0 | 0 | 0 | 0 | 0 | 0 | 0 | 0 | 0 | 0 | 1 | 0 | 0% | 0% | 0% | 0% | 0% | 0% | 0% | 0% | 0 | 0 | 0 | 0 | 0 | 0 | 0 | 0 | 128230 | 916 | 36666 | 17374 | 12823 | 0 | 58161 | 254170 | 0 | 0 | 0 | 0 | 0 | 0 | 0 | 0 | 0 | 0 | 0 | 0 | 0 | 0 | 0 | 0 | 0 | 0 | 0 | 0 | 0 | 0 | 0 | 0 | 128230 | 916 | 36666 | 17374 | 12823 | 0 | 58161 | 254170 | 0 | 0
2025-11-30 | 128230 | 100% | 916 | 100% | 54040 | 100% | 36666 | 100% | 17374 | 100% | 12823 | 100% | 0 |  | 58161 | 100% | 254170 | 100% | NO | 579.0186 | 28.0636 | 550.9551 | 26.3826 | 0 | 0 | 0 | 1.6809 | 0 | 0 | 304.3421 | 1.9856 | 79.4796 | 37.661 | 29.4769 | 0 | 126.0735 | 579.0186 | 45.7298 | 1.9856 | 43.8772 | 20.1354 | 29.4769 | 0 | 126.0735 | 0 | 128230 | 916 | 36666 | 17374 | 12823 | 0 | 58161 | 254170 | 45.7298 | 1.9856 | 43.8772 | 20.1354 | 29.4769 | 0 | 126.0735 | 267.2784 | 0 | 0 | 0 | 36666 | 17374 | 43.8772 | 20.1354 | 267.2784 | 3 | 32 | 16 | 11 | 65 | 0 | 1 | 128 | 0% | 0% | 0% | 0% | 0% | 0% | 0% | 0% | 0 | 0 | 0 | 0 | 0 | 0 | 0 | 0 | 128230 | 916 | 36666 | 17374 | 12823 | 0 | 58161 | 254170 | 0 | 0 | 0 | 0 | 0 | 0 | 0 | 0 | 0 | 0 | 0 | 0 | 0 | 0 | 0 | 0 | 0 | 0 | 0 | 0 | 0 | 0 | 1 | 0 | 0% | 0% | 0% | 0% | 0% | 0% | 0% | 0% | 0 | 0 | 0 | 0 | 0 | 0 | 0 | 0 | 128230 | 916 | 36666 | 17374 | 12823 | 0 | 58161 | 254170 | 0 | 0 | 0 | 0 | 0 | 0 | 0 | 0 | 0 | 0 | 0 | 0 | 0 | 0 | 0 | 0 | 0 | 0 | 0 | 0 | 0 | 0 | 0 | 0 | 128230 | 916 | 36666 | 17374 | 12823 | 0 | 58161 | 254170 | 0 | 0
2025-12-01 | 128230 | 100% | 916 | 100% | 54040 | 100% | 36666 | 100% | 17374 | 100% | 12823 | 100% | 0 |  | 58161 | 100% | 254170 | 100% | NO | 585.9522 | 27.2195 | 558.7327 | 27.2195 | 0 | 0 | 0 | 0 | 0 | 0 | 309.1028 | 2.0136 | 80.6015 | 38.1926 | 28.1883 | 0 | 127.8532 | 585.9522 | 46.0789 | 2.0136 | 45.3451 | 13.3255 | 22.4925 | 0 | 127.8532 | 0 | 128230 | 916 | 36666 | 17374 | 12823 | 0 | 58161 | 254170 | 46.0789 | 2.0136 | 45.3451 | 13.3255 | 22.4925 | 0 | 127.8532 | 257.1088 | 0 | 0 | 0 | 36666 | 17374 | 45.3451 | 13.3255 | 257.1088 | 3 | 32 | 16 | 11 | 65 | 0 | 1 | 128 | 0% | 0% | 0% | 0% | 0% | 0% | 0% | 0% | 0 | 0 | 0 | 0 | 0 | 0 | 0 | 0 | 128230 | 916 | 36666 | 17374 | 12823 | 0 | 58161 | 254170 | 0 | 0 | 0 | 0 | 0 | 0 | 0 | 0 | 0 | 0 | 0 | 0 | 0 | 0 | 0 | 0 | 0 | 0 | 0 | 0 | 0 | 0 | 1 | 0 | 0% | 0% | 0% | 0% | 0% | 0% | 0% | 0% | 0 | 0 | 0 | 0 | 0 | 0 | 0 | 0 | 128230 | 916 | 36666 | 17374 | 12823 | 0 | 58161 | 254170 | 0 | 0 | 0 | 0 | 0 | 0 | 0 | 0 | 0 | 0 | 0 | 0 | 0 | 0 | 0 | 0 | 0 | 0 | 0 | 0 | 0 | 0 | 0 | 0 | 128230 | 916 | 36666 | 17374 | 12823 | 0 | 58161 | 254170 | 0 | 0
2025-12-02 | 128230 | 100% | 916 | 100% | 54040 | 100% | 36666 | 100% | 17374 | 100% | 12823 | 100% | 0 |  | 58161 | 100% | 254170 | 100% | NO | 1166.9416 | 30.5001 | 1136.4415 | 27.9424 | 0 | 0 | 0 | 2.5577 | 0 | 0 | 601.2826 | 4.0956 | 163.9405 | 77.6824 | 59.8917 | 0 | 260.0487 | 1166.9416 | 365.0732 | 4.0956 | 113.667 | 54.112 | 59.8917 | 0 | 260.0487 | 0 | 128230 | 916 | 36666 | 17374 | 12823 | 0 | 58161 | 254170 | 365.0732 | 4.0956 | 113.667 | 54.112 | 59.8917 | 0 | 260.0487 | 856.8883 | 0 | 0 | 0 | 36666 | 17374 | 113.667 | 54.112 | 856.8883 | 3 | 32 | 16 | 11 | 65 | 0 | 1 | 128 | 0% | 0% | 0% | 0% | 0% | 0% | 0% | 0% | 0 | 0 | 0 | 0 | 0 | 0 | 0 | 0 | 128230 | 916 | 36666 | 17374 | 12823 | 0 | 58161 | 254170 | 0 | 0 | 0 | 0 | 0 | 0 | 0 | 0 | 0 | 0 | 0 | 0 | 0 | 0 | 0 | 0 | 0 | 0 | 0 | 0 | 0 | 0 | 1 | 0 | 0% | 0% | 0% | 0% | 0% | 0% | 0% | 0% | 0 | 0 | 0 | 0 | 0 | 0 | 0 | 0 | 128230 | 916 | 36666 | 17374 | 12823 | 0 | 58161 | 254170 | 0 | 0 | 0 | 0 | 0 | 0 | 0 | 0 | 0 | 0 | 0 | 0 | 0 | 0 | 0 | 0 | 0 | 0 | 0 | 0 | 0 | 0 | 0 | 0 | 128230 | 916 | 36666 | 17374 | 12823 | 0 | 58161 | 254170 | 0 | 0
2025-12-03 | 128230 | 100% | 916 | 100% | 54040 | 100% | 36666 | 100% | 17374 | 100% | 12823 | 100% | 0 |  | 58161 | 100% | 254170 | 100% | NO | 543.238 | 25.9943 | 517.2437 | 25.9943 | 0 | 0 | 0 | 0 | 0 | 0 | 286.9463 | 1.8641 | 74.6164 | 35.3566 | 26.0952 | 0 | 118.3594 | 543.238 | 42.9304 | 1.8641 | 22.9871 | 10.4503 | 23.7199 | 0 | 118.3594 | 0 | 128230 | 916 | 36666 | 17374 | 12823 | 0 | 58161 | 254170 | 42.9304 | 1.8641 | 22.9871 | 10.4503 | 23.7199 | 0 | 118.3594 | 220.3112 | 0 | 0 | 0 | 36666 | 17374 | 22.9871 | 10.4503 | 220.3112 | 3 | 32 | 16 | 11 | 65 | 0 | 1 | 128 | 0% | 0% | 0% | 0% | 0% | 0% | 0% | 0% | 0 | 0 | 0 | 0 | 0 | 0 | 0 | 0 | 128230 | 916 | 36666 | 17374 | 12823 | 0 | 58161 | 254170 | 0 | 0 | 0 | 0 | 0 | 0 | 0 | 0 | 0 | 0 | 0 | 0 | 0 | 0 | 0 | 0 | 0 | 0 | 0 | 0 | 0 | 0 | 1 | 0 | 0% | 0% | 0% | 0% | 0% | 0% | 0% | 0% | 0 | 0 | 0 | 0 | 0 | 0 | 0 | 0 | 128230 | 916 | 36666 | 17374 | 12823 | 0 | 58161 | 254170 | 0 | 0 | 0 | 0 | 0 | 0 | 0 | 0 | 0 | 0 | 0 | 0 | 0 | 0 | 0 | 0 | 0 | 0 | 0 | 0 | 0 | 0 | 0 | 0 | 128230 | 916 | 36666 | 17374 | 12823 | 0 | 58161 | 254170 | 0 | 0
2025-12-04 | 128230 | 100% | 916 | 100% | 54040 | 100% | 36666 | 100% | 17374 | 100% | 12823 | 100% | 0 |  | 58161 | 100% | 254170 | 100% | NO | 841.3138 | 26.7898 | 814.524 | 26.7898 | 0 | 0 | 0 | 0 | 0 | 0 | 437.7211 | 2.9355 | 117.5014 | 55.6775 | 41.0931 | 0 | 186.3852 | 841.3138 | 204.1139 | 2.9355 | 79.3265 | 30.6267 | 37.1404 | 0 | 186.3852 | 0 | 128230 | 916 | 36666 | 17374 | 12823 | 0 | 58161 | 254170 | 204.1139 | 2.9355 | 79.3265 | 30.6267 | 37.1404 | 0 | 186.3852 | 540.5282 | 0 | 0 | 0 | 36666 | 17374 | 79.3265 | 30.6267 | 540.5282 | 3 | 32 | 16 | 11 | 65 | 0 | 1 | 128 | 0% | 0% | 0% | 0% | 0% | 0% | 0% | 0% | 0 | 0 | 0 | 0 | 0 | 0 | 0 | 0 | 128230 | 916 | 36666 | 17374 | 12823 | 0 | 58161 | 254170 | 0 | 0 | 0 | 0 | 0 | 0 | 0 | 0 | 0 | 0 | 0 | 0 | 0 | 0 | 0 | 0 | 0 | 0 | 0 | 0 | 0 | 0 | 1 | 0 | 0% | 0% | 0% | 0% | 0% | 0% | 0% | 0% | 0 | 0 | 0 | 0 | 0 | 0 | 0 | 0 | 128230 | 916 | 36666 | 17374 | 12823 | 0 | 58161 | 254170 | 0 | 0 | 0 | 0 | 0 | 0 | 0 | 0 | 0 | 0 | 0 | 0 | 0 | 0 | 0 | 0 | 0 | 0 | 0 | 0 | 0 | 0 | 0 | 0 | 128230 | 916 | 36666 | 17374 | 12823 | 0 | 58161 | 254170 | 0 | 0
2025-12-05 | 128230 | 100% | 916 | 100% | 54040 | 100% | 36666 | 100% | 17374 | 100% | 12823 | 100% | 0 |  | 58161 | 100% | 254170 | 100% | NO | 761.1203 | 27.2717 | 733.8486 | 27.2717 | 0 | 0 | 0 | 0 | 0 | 0 | 397.5019 | 2.6447 | 105.8634 | 50.1628 | 37.023 | 0 | 167.9245 | 761.1203 | 156.0715 | 2.6447 | 73.755 | 30.6835 | 27.7365 | 0 | 167.9245 | 0 | 128230 | 916 | 36666 | 17374 | 12823 | 0 | 58161 | 254170 | 156.0715 | 2.6447 | 73.755 | 30.6835 | 27.7365 | 0 | 167.9245 | 458.8158 | 0 | 0 | 0 | 36666 | 17374 | 73.755 | 30.6835 | 458.8158 | 3 | 32 | 16 | 11 | 65 | 0 | 1 | 128 | 0% | 0% | 0% | 0% | 0% | 0% | 0% | 0% | 0 | 0 | 0 | 0 | 0 | 0 | 0 | 0 | 128230 | 916 | 36666 | 17374 | 12823 | 0 | 58161 | 254170 | 0 | 0 | 0 | 0 | 0 | 0 | 0 | 0 | 0 | 0 | 0 | 0 | 0 | 0 | 0 | 0 | 0 | 0 | 0 | 0 | 0 | 0 | 1 | 0 | 0% | 0% | 0% | 0% | 0% | 0% | 0% | 0% | 0 | 0 | 0 | 0 | 0 | 0 | 0 | 0 | 128230 | 916 | 36666 | 17374 | 12823 | 0 | 58161 | 254170 | 0 | 0 | 0 | 0 | 0 | 0 | 0 | 0 | 0 | 0 | 0 | 0 | 0 | 0 | 0 | 0 | 0 | 0 | 0 | 0 | 0 | 0 | 0 | 0 | 128230 | 916 | 36666 | 17374 | 12823 | 0 | 58161 | 254170 | 0 | 0
2025-12-06 | 128230 | 100% | 916 | 100% | 54040 | 100% | 36666 | 100% | 17374 | 100% | 12823 | 100% | 0 |  | 58161 | 100% | 254170 | 100% | NO | 756.7692 | 25.2265 | 731.5428 | 25.2265 | 0 | 0 | 0 | 0 | 0 | 0 | 394.2933 | 2.6364 | 105.5307 | 50.0052 | 36.9067 | 0 | 167.3969 | 756.7692 | 173.9463 | 2.6364 | 57.6838 | 31.6676 | 30.8855 | 0 | 167.3969 | 0 | 128230 | 916 | 36666 | 17374 | 12823 | 0 | 58161 | 254170 | 173.9463 | 2.6364 | 57.6838 | 31.6676 | 30.8855 | 0 | 167.3969 | 464.2165 | 0 | 0 | 0 | 36666 | 17374 | 57.6838 | 31.6676 | 464.2165 | 3 | 32 | 16 | 11 | 65 | 0 | 1 | 128 | 0% | 0% | 0% | 0% | 0% | 0% | 0% | 0% | 0 | 0 | 0 | 0 | 0 | 0 | 0 | 0 | 128230 | 916 | 36666 | 17374 | 12823 | 0 | 58161 | 254170 | 0 | 0 | 0 | 0 | 0 | 0 | 0 | 0 | 0 | 0 | 0 | 0 | 0 | 0 | 0 | 0 | 0 | 0 | 0 | 0 | 0 | 0 | 1 | 0 | 0% | 0% | 0% | 0% | 0% | 0% | 0% | 0% | 0 | 0 | 0 | 0 | 0 | 0 | 0 | 0 | 128230 | 916 | 36666 | 17374 | 12823 | 0 | 58161 | 254170 | 0 | 0 | 0 | 0 | 0 | 0 | 0 | 0 | 0 | 0 | 0 | 0 | 0 | 0 | 0 | 0 | 0 | 0 | 0 | 0 | 0 | 0 | 0 | 0 | 128230 | 916 | 36666 | 17374 | 12823 | 0 | 58161 | 254170 | 0 | 0
2025-12-07 | 128230 | 100% | 916 | 100% | 54040 | 100% | 36666 | 100% | 17374 | 100% | 12823 | 100% | 0 |  | 58161 | 100% | 254170 | 100% | NO | 517.8268 | 26.305 | 491.5218 | 25.8724 | 0 | 0 | 0 | 0.43257 | 0 | 0 | 273.8476 | 1.7714 | 70.9059 | 33.5984 | 25.2301 | 0 | 112.4735 | 517.8268 | 29.5017 | 1.7714 | 15.9099 | 16.0004 | 25.2301 | 0 | 112.4735 | 0 | 128230 | 916 | 36666 | 17374 | 12823 | 0 | 58161 | 254170 | 29.5017 | 1.7714 | 15.9099 | 16.0004 | 25.2301 | 0 | 112.4735 | 200.8871 | 0 | 0 | 0 | 36666 | 17374 | 15.9099 | 16.0004 | 200.8871 | 3 | 32 | 16 | 11 | 65 | 0 | 1 | 128 | 0% | 0% | 0% | 0% | 0% | 0% | 0% | 0% | 0 | 0 | 0 | 0 | 0 | 0 | 0 | 0 | 128230 | 916 | 36666 | 17374 | 12823 | 0 | 58161 | 254170 | 0 | 0 | 0 | 0 | 0 | 0 | 0 | 0 | 0 | 0 | 0 | 0 | 0 | 0 | 0 | 0 | 0 | 0 | 0 | 0 | 0 | 0 | 1 | 0 | 0% | 0% | 0% | 0% | 0% | 0% | 0% | 0% | 0 | 0 | 0 | 0 | 0 | 0 | 0 | 0 | 128230 | 916 | 36666 | 17374 | 12823 | 0 | 58161 | 254170 | 0 | 0 | 0 | 0 | 0 | 0 | 0 | 0 | 0 | 0 | 0 | 0 | 0 | 0 | 0 | 0 | 0 | 0 | 0 | 0 | 0 | 0 | 0 | 0 | 128230 | 916 | 36666 | 17374 | 12823 | 0 | 58161 | 254170 | 0 | 0
2025-12-08 | 128230 | 100% | 916 | 100% | 54040 | 100% | 36666 | 100% | 17374 | 100% | 12823 | 100% | 0 |  | 58161 | 100% | 254170 | 100% | NO | 434.221 | 27.6927 | 406.5283 | 27.6927 | 0 | 0 | 0 | 0 | 0 | 0 | 232.7882 | 1.4651 | 58.6449 | 27.7886 | 20.5096 | 0 | 93.0247 | 434.221 | -30.3079 | 1.4651 | 20.7685 | 5.7488 | 19.5551 | 0 | 93.0247 | 0 | 128199.6921 | 916 | 36666 | 17374 | 12823 | 0 | 58161 | 254139.6921 | 0 | 1.4651 | 20.7685 | 5.7488 | 19.5551 | 0 | 93.0247 | 140.5622 | 0 | 0 | 0 | 36666 | 17374 | 20.7685 | 5.7488 | 140.5622 | 0 | 32 | 16 | 11 | 65 | 0 | 1 | 125 | 100% | 0% | 0% | 0% | 0% | 0% | 0% | 100% | 140.5622 | 0 | 0 | 0 | 0 | 0 | 0 | 140.5622 | 128340.2543 | 916 | 36666 | 17374 | 12823 | 0 | 58161 | 254280.2543 | 110.2543 | 0 | 0 | 0 | 0 | 0 | 0 | 110.2543 | 0 | 0 | 0 | 0 | 0 | 0 | 0 | 0 | 3 | 0 | 0 | 0 | 0 | 0 | 1 | 0 | 0% | 0% | 0% | 0% | 0% | 0% | 0% | 0% | 0 | 0 | 0 | 0 | 0 | 0 | 0 | 0 | 128230 | 916 | 36666 | 17374 | 12823 | 0 | 58161 | 254170 | 0 | 0 | 0 | 0 | 0 | 0 | 0 | 0 | 0 | 0 | 0 | 0 | 0 | 0 | 0 | 0 | 0 | 0 | 0 | 0 | 0 | 0 | 0 | 0 | 128230 | 916 | 36666 | 17374 | 12823 | 0 | 58161 | 254170 | 0 | 0
2025-12-09 | 128230 | 100% | 916 | 100% | 54040 | 100% | 36666 | 100% | 17374 | 100% | 12823 | 100% | 0 |  | 58161 | 100% | 254170 | 100% | NO | 343.4595 | 24.5369 | 318.9226 | 24.5369 | 0 | 0 | 0 | 0 | 0 | 0 | 185.4349 | 1.1494 | 46.0071 | 21.8002 | 16.0898 | 0 | 72.9781 | 343.4595 | -46.0215 | 1.1494 | 15.3211 | -3.0708 | 12.1524 | 0 | 72.9781 | 0 | 128183.9785 | 916 | 36666 | 17370.9292 | 12823 | 0 | 58161 | 254120.9077 | 0 | 1.1494 | 15.3211 | 0 | 12.1524 | 0 | 72.9781 | 101.601 | 1 | 3.0708 | -3.0708 | 36666 | 17374 | 12.2504 | 0 | 98.5303 | 0 | 32 | 16 | 0 | 65 | 0 | 1 | 114 | 88.07% | 0% | 0% | 11.93% | 0% | 0% | 0% | 100% | 86.7733 | 0 | 0 | 11.757 | 0 | 0 | 0 | 98.5303 | 128270.7518 | 916 | 36666 | 17385.757 | 12823 | 0 | 58161 | 254222.5088 | 40.7518 | 0 | 0 | 11.757 | 0 | 0 | 0 | 52.5088 | 0 | 0 | 0 | 0 | 0 | 0 | 0 | 0 | 3 | 0 | 0 | 11 | 0 | 0 | 1 | 0 | 0% | 0% | 0% | 0% | 0% | 0% | 0% | 0% | 0 | 0 | 0 | 0 | 0 | 0 | 0 | 0 | 128230 | 916 | 36666 | 17374 | 12823 | 0 | 58161 | 254170 | 0 | 0 | 0 | 0 | 0 | 0 | 0 | 0 | 0 | 0 | 0 | 0 | 0 | 0 | 0 | 0 | 0 | 0 | 0 | 0 | 0 | 0 | 0 | 0 | 128230 | 916 | 36666 | 17374 | 12823 | 0 | 58161 | 254170 | 0 | 0
2025-12-10 | 128230 | 100% | 916 | 100% | 54040 | 100% | 36666 | 100% | 17374 | 100% | 12823 | 100% | 0 |  | 58161 | 100% | 254170 | 100% | NO | 349.7075 | 24.8628 | 324.8446 | 24.8628 | 0 | 0 | 0 | 0 | 0 | 0 | 188.7485 | 1.1707 | 46.8614 | 22.205 | 16.3886 | 0 | 74.3333 | 349.7075 | -45.4699 | 1.1707 | -1.8513 | -9.783 | 16.1124 | 0 | 74.3333 | 0 | 128184.5301 | 916 | 36664.1487 | 17364.217 | 12823 | 0 | 58161 | 254112.8958 | 0 | 1.1707 | 0 | 0 | 16.1124 | 0 | 74.3333 | 91.6164 | 0 | 0 | 0 | 36664.1487 | 17364.217 | 0 | 0 | 91.6164 | 0 | 32 | 0 | 0 | 65 | 0 | 1 | 98 | 70.35% | 0% | 20.12% | 9.532% | 0% | 0% | 0% | 100% | 64.4536 | 0 | 18.4298 | 8.7329 | 0 | 0 | 0 | 91.6164 | 128248.9837 | 916 | 36682.5785 | 17372.9498 | 12823 | 0 | 58161 | 254204.5121 | 18.9837 | 0 | 16.5785 | 0 | 0 | 0 | 0 | 35.5623 | 0 | 0 | 0 | 1.0502 | 0 | 0 | 0 | 1.0502 | 3 | 0 | 16 | 0 | 0 | 0 | 1 | 20 | 0% | 2.944% | 0% | 55.84% | 41.21% | 0% | 0% | 100% | 0 | 1.047 | 0 | 19.8585 | 14.6567 | 0 | 0 | 35.5623 | 128230 | 917.047 | 36666 | 17392.8084 | 12837.6567 | 0 | 58161 | 254204.5121 | 0 | 1.047 | 0 | 18.8084 | 14.6567 | 0 | 0 | 34.5121 | 0 | 0 | 0 | 0 | 0 | 0 | 0 | 0 | 0 | 0 | 0 | 0 | 0 | 0 | 0 | 0 | 128230 | 916 | 36666 | 17374 | 12823 | 0 | 58161 | 254170 | 0 | 0
2025-12-11 | 128230 | 100% | 916 | 100% | 54040 | 100% | 36666 | 100% | 17374 | 100% | 12823 | 100% | 0 |  | 58161 | 100% | 254170 | 100% | NO | 440.4835 | 24.145 | 416.3385 | 24.145 | 0 | 0 | 0 | 0 | 0 | 0 | 234.1898 | 1.5004 | 60.0601 | 28.4592 | 21.0045 | 0 | 95.2696 | 440.4835 | -4.7241 | 1.5004 | 33.9959 | -0.43235 | 20.1513 | 0 | 95.2696 | 0 | 128225.2759 | 916 | 36666 | 17373.5676 | 12823 | 0 | 58161 | 254164.8436 | 0 | 1.5004 | 33.9959 | 0 | 20.1513 | 0 | 95.2696 | 150.9172 | 1 | 0.43235 | -0.43235 | 36666 | 17374 | 33.5635 | 0 | 150.4849 | 0 | 32 | 16 | 0 | 65 | 0 | 1 | 114 | 88.07% | 0% | 0% | 11.93% | 0% | 0% | 0% | 100% | 132.5285 | 0 | 0 | 17.9564 | 0 | 0 | 0 | 150.4849 | 128357.8044 | 916 | 36666 | 17391.9564 | 12823 | 0 | 58161 | 254315.7608 | 127.8044 | 0 | 0 | 17.9564 | 0 | 0 | 0 | 145.7608 | 0 | 0 | 0 | 0 | 0 | 0 | 0 | 0 | 3 | 0 | 0 | 11 | 0 | 0 | 1 | 0 | 0% | 0% | 0% | 0% | 0% | 0% | 0% | 0% | 0 | 0 | 0 | 0 | 0 | 0 | 0 | 0 | 128230 | 916 | 36666 | 17374 | 12823 | 0 | 58161 | 254170 | 0 | 0 | 0 | 0 | 0 | 0 | 0 | 0 | 0 | 0 | 0 | 0 | 0 | 0 | 0 | 0 | 0 | 0 | 0 | 0 | 0 | 0 | 0 | 0 | 128230 | 916 | 36666 | 17374 | 12823 | 0 | 58161 | 254170 | 0 | 0
2025-12-12 | 128230 | 100% | 916 | 100% | 54040 | 100% | 36666 | 100% | 17374 | 100% | 12823 | 100% | 0 |  | 58161 | 100% | 254170 | 100% | NO | 443.1834 | 24.6023 | 418.5811 | 24.6023 | 0 | 0 | 0 | 0 | 0 | 0 | 235.7785 | 1.5085 | 60.3836 | 28.6125 | 21.1176 | 0 | 95.7827 | 443.1834 | -12.4693 | 1.5085 | 2.5256 | 4.7789 | 21.1115 | 0 | 95.7827 | 0 | 128217.5307 | 916 | 36666 | 17374 | 12823 | 0 | 58161 | 254157.5307 | 0 | 1.5085 | 2.5256 | 4.7789 | 21.1115 | 0 | 95.7827 | 125.7072 | 0 | 0 | 0 | 36666 | 17374 | 2.5256 | 4.7789 | 125.7072 | 0 | 32 | 16 | 11 | 65 | 0 | 1 | 125 | 100% | 0% | 0% | 0% | 0% | 0% | 0% | 100% | 125.7072 | 0 | 0 | 0 | 0 | 0 | 0 | 125.7072 | 128343.2379 | 916 | 36666 | 17374 | 12823 | 0 | 58161 | 254283.2379 | 113.2379 | 0 | 0 | 0 | 0 | 0 | 0 | 113.2379 | 0 | 0 | 0 | 0 | 0 | 0 | 0 | 0 | 3 | 0 | 0 | 0 | 0 | 0 | 1 | 0 | 0% | 0% | 0% | 0% | 0% | 0% | 0% | 0% | 0 | 0 | 0 | 0 | 0 | 0 | 0 | 0 | 128230 | 916 | 36666 | 17374 | 12823 | 0 | 58161 | 254170 | 0 | 0 | 0 | 0 | 0 | 0 | 0 | 0 | 0 | 0 | 0 | 0 | 0 | 0 | 0 | 0 | 0 | 0 | 0 | 0 | 0 | 0 | 0 | 0 | 128230 | 916 | 36666 | 17374 | 12823 | 0 | 58161 | 254170 | 0 | 0
2025-12-13 | 128230 | 100% | 916 | 100% | 54040 | 100% | 36666 | 100% | 17374 | 100% | 12823 | 100% | 0 |  | 58161 | 100% | 254170 | 100% | NO | 433.874 | 23.7378 | 410.1361 | 23.7378 | 0 | 0 | 0 | 0 | 0 | 0 | 230.6535 | 1.4781 | 59.1653 | 28.0352 | 20.6916 | 0 | 93.8503 | 433.874 | -12.0503 | 1.4781 | 2.9155 | 11.8018 | 13.3293 | 0 | 93.8503 | 0 | 128217.9497 | 916 | 36666 | 17374 | 12823 | 0 | 58161 | 254157.9497 | 0 | 1.4781 | 2.9155 | 11.8018 | 13.3293 | 0 | 93.8503 | 123.3749 | 0 | 0 | 0 | 36666 | 17374 | 2.9155 | 11.8018 | 123.3749 | 0 | 32 | 16 | 11 | 65 | 0 | 1 | 125 | 100% | 0% | 0% | 0% | 0% | 0% | 0% | 100% | 123.3749 | 0 | 0 | 0 | 0 | 0 | 0 | 123.3749 | 128341.3246 | 916 | 36666 | 17374 | 12823 | 0 | 58161 | 254281.3246 | 111.3246 | 0 | 0 | 0 | 0 | 0 | 0 | 111.3246 | 0 | 0 | 0 | 0 | 0 | 0 | 0 | 0 | 3 | 0 | 0 | 0 | 0 | 0 | 1 | 0 | 0% | 0% | 0% | 0% | 0% | 0% | 0% | 0% | 0 | 0 | 0 | 0 | 0 | 0 | 0 | 0 | 128230 | 916 | 36666 | 17374 | 12823 | 0 | 58161 | 254170 | 0 | 0 | 0 | 0 | 0 | 0 | 0 | 0 | 0 | 0 | 0 | 0 | 0 | 0 | 0 | 0 | 0 | 0 | 0 | 0 | 0 | 0 | 0 | 0 | 128230 | 916 | 36666 | 17374 | 12823 | 0 | 58161 | 254170 | 0 | 0
2025-12-14 | 128230 | 100% | 916 | 100% | 54040 | 100% | 36666 | 100% | 17374 | 100% | 12823 | 100% | 0 |  | 58161 | 100% | 254170 | 100% | NO | 428.681 | 26.2716 | 402.4094 | 26.2716 | 0 | 0 | 0 | 0 | 0 | 0 | 229.2891 | 1.4502 | 58.0507 | 27.507 | 20.3017 | 0 | 92.0822 | 428.681 | -4.6942 | 1.4502 | 10.3477 | 8.2399 | 12.4392 | 0 | 92.0822 | 0 | 128225.3058 | 916 | 36666 | 17374 | 12823 | 0 | 58161 | 254165.3058 | 0 | 1.4502 | 10.3477 | 8.2399 | 12.4392 | 0 | 92.0822 | 124.5593 | 0 | 0 | 0 | 36666 | 17374 | 10.3477 | 8.2399 | 124.5593 | 0 | 32 | 16 | 11 | 65 | 0 | 1 | 125 | 100% | 0% | 0% | 0% | 0% | 0% | 0% | 100% | 124.5593 | 0 | 0 | 0 | 0 | 0 | 0 | 124.5593 | 128349.8651 | 916 | 36666 | 17374 | 12823 | 0 | 58161 | 254289.8651 | 119.8651 | 0 | 0 | 0 | 0 | 0 | 0 | 119.8651 | 0 | 0 | 0 | 0 | 0 | 0 | 0 | 0 | 3 | 0 | 0 | 0 | 0 | 0 | 1 | 0 | 0% | 0% | 0% | 0% | 0% | 0% | 0% | 0% | 0 | 0 | 0 | 0 | 0 | 0 | 0 | 0 | 128230 | 916 | 36666 | 17374 | 12823 | 0 | 58161 | 254170 | 0 | 0 | 0 | 0 | 0 | 0 | 0 | 0 | 0 | 0 | 0 | 0 | 0 | 0 | 0 | 0 | 0 | 0 | 0 | 0 | 0 | 0 | 0 | 0 | 128230 | 916 | 36666 | 17374 | 12823 | 0 | 58161 | 254170 | 0 | 0
2025-12-15 | 128171.6687 | 99.95% | 916 | 100% | 54040 | 100% | 36666 | 100% | 17374 | 100% | 12823 | 100% | 0 |  | 58161 | 100% | 254111.6687 | 99.98% | NO | 270.3752 | 24.8505 | 245.5247 | 24.2503 | 0 | 0 | 0 | 0.60023 | 0 | 0 | 148.1187 | 0.88484 | 35.4188 | 16.783 | 12.9871 | 0 | 56.1827 | 270.3752 | -127.4595 | 0.88484 | 9.5137 | -10.4402 | 12.9871 | 0 | 56.1827 | 0 | 128102.5405 | 916 | 36666 | 17363.5598 | 12823 | 0 | 58161 | 254032.1003 | 0 | 0.88484 | 9.5137 | 0 | 12.9871 | 0 | 56.1827 | 79.5683 | 1 | 9.5137 | -9.5137 | 36666 | 17373.0735 | 0 | 0 | 70.0546 | 0 | 32 | 0 | 0 | 65 | 0 | 1 | 98 | 70.35% | 0% | 20.12% | 9.532% | 0% | 0% | 0% | 100% | 49.2846 | 0 | 14.0924 | 6.6776 | 0 | 0 | 0 | 70.0546 | 128151.8251 | 916 | 36680.0924 | 17379.7511 | 12823 | 0 | 58161 | 254111.6687 | 0 | 0 | 14.0924 | 5.7511 | 0 | 0 | 0 | 19.8435 | 78.1749 | 0 | 0 | 0 | 0 | 0 | 0 | 78.1749 | 0 | 0 | 16 | 11 | 0 | 0 | 1 | 28 | 90.32% | 0.6452% | 0% | 0% | 9.032% | 0% | 0% | 100% | 17.9232 | 0.12803 | 0 | 0 | 1.7923 | 0 | 0 | 19.8435 | 128169.7483 | 916.128 | 36666 | 17374 | 12824.7923 | 0 | 58161 | 254111.6687 | 0 | 0.12803 | 0 | 0 | 1.7923 | 0 | 0 | 1.9204 | 60.2517 | 0 | 0 | 0 | 0 | 0 | 0 | 60.2517 | 1.9204 | 0 | 0 | 0 | 0 | 0 | 0 | 1.9204 | 128171.6687 | 916 | 36666 | 17374 | 12823 | 0 | 58161 | 254111.6687 | 1 | 0
2025-12-16 | 128230 | 100% | 916 | 100% | 54040 | 100% | 36666 | 100% | 17374 | 100% | 12823 | 100% | 0 |  | 58161 | 100% | 254170 | 100% | NO | 523.2939 | 26.1635 | 497.1304 | 25.7236 | 0 | 0 | 0 | 0.43983 | 0 | 0 | 276.5283 | 1.7916 | 71.7149 | 33.9818 | 25.5203 | 0 | 113.7569 | 523.2939 | -1.0803 | 1.7916 | 25.6622 | 10.0253 | 25.5203 | 0 | 113.7569 | 0 | 128170.5884 | 916 | 36666 | 17374 | 12823 | 0 | 58161 | 254110.5884 | 0 | 1.7916 | 25.6622 | 10.0253 | 25.5203 | 0 | 113.7569 | 176.7563 | 0 | 0 | 0 | 36666 | 17374 | 25.6622 | 10.0253 | 176.7563 | 0 | 32 | 16 | 11 | 65 | 0 | 1 | 125 | 100% | 0% | 0% | 0% | 0% | 0% | 0% | 100% | 176.7563 | 0 | 0 | 0 | 0 | 0 | 0 | 176.7563 | 128347.3448 | 916 | 36666 | 17374 | 12823 | 0 | 58161 | 254287.3448 | 117.3448 | 0 | 0 | 0 | 0 | 0 | 0 | 117.3448 | 0 | 0 | 0 | 0 | 0 | 0 | 0 | 0 | 3 | 0 | 0 | 0 | 0 | 0 | 1 | 0 | 0% | 0% | 0% | 0% | 0% | 0% | 0% | 0% | 0 | 0 | 0 | 0 | 0 | 0 | 0 | 0 | 128230 | 916 | 36666 | 17374 | 12823 | 0 | 58161 | 254170 | 0 | 0 | 0 | 0 | 0 | 0 | 0 | 0 | 0 | 0 | 0 | 0 | 0 | 0 | 0 | 0 | 0 | 0 | 0 | 0 | 0 | 0 | 0 | 0 | 128230 | 916 | 36666 | 17374 | 12823 | 0 | 58161 | 254170 | 0 | 0
2025-12-17 | 128230 | 100% | 916 | 100% | 54040 | 100% | 36666 | 100% | 17374 | 100% | 12823 | 100% | 0 |  | 58161 | 100% | 254170 | 100% | NO | 436.0232 | 24.2285 | 411.7947 | 24.2285 | 0 | 0 | 0 | 0 | 0 | 0 | 231.9809 | 1.4841 | 59.4046 | 28.1486 | 20.7752 | 0 | 94.2298 | 436.0232 | -16.9134 | 1.4841 | 13.337 | 2.1146 | 12.7869 | 0 | 94.2298 | 0 | 128213.0866 | 916 | 36666 | 17374 | 12823 | 0 | 58161 | 254153.0866 | 0 | 1.4841 | 13.337 | 2.1146 | 12.7869 | 0 | 94.2298 | 123.9524 | 0 | 0 | 0 | 36666 | 17374 | 13.337 | 2.1146 | 123.9524 | 0 | 32 | 16 | 11 | 65 | 0 | 1 | 125 | 100% | 0% | 0% | 0% | 0% | 0% | 0% | 100% | 123.9524 | 0 | 0 | 0 | 0 | 0 | 0 | 123.9524 | 128337.039 | 916 | 36666 | 17374 | 12823 | 0 | 58161 | 254277.039 | 107.039 | 0 | 0 | 0 | 0 | 0 | 0 | 107.039 | 0 | 0 | 0 | 0 | 0 | 0 | 0 | 0 | 3 | 0 | 0 | 0 | 0 | 0 | 1 | 0 | 0% | 0% | 0% | 0% | 0% | 0% | 0% | 0% | 0 | 0 | 0 | 0 | 0 | 0 | 0 | 0 | 128230 | 916 | 36666 | 17374 | 12823 | 0 | 58161 | 254170 | 0 | 0 | 0 | 0 | 0 | 0 | 0 | 0 | 0 | 0 | 0 | 0 | 0 | 0 | 0 | 0 | 0 | 0 | 0 | 0 | 0 | 0 | 0 | 0 | 128230 | 916 | 36666 | 17374 | 12823 | 0 | 58161 | 254170 | 0 | 0
2025-12-18 | 128175.6003 | 99.96% | 916 | 100% | 54030.2746 | 99.98% | 36658.8264 | 99.98% | 17371.4481 | 99.99% | 12823 | 100% | 0 |  | 58161 | 100% | 254105.8748 | 99.97% | NO | 268.623 | 27.9511 | 240.6719 | 27.9511 | 0 | 0 | 0 | 0 | 0 | 0 | 149.3712 | 0.86735 | 34.7188 | 16.4513 | 12.142 | 0 | 55.0723 | 268.623 | -97.3025 | 0.86735 | -19.4412 | -8.3648 | 5.0436 | 0 | 55.0723 | 0 | 128132.6975 | 916 | 36646.5588 | 17365.6352 | 12823 | 0 | 58161 | 254044.8916 | 0 | 0.86735 | 0 | 0 | 5.0436 | 0 | 55.0723 | 60.9833 | 0 | 0 | 0 | 36646.5588 | 17365.6352 | 0 | 0 | 60.9833 | 0 | 32 | 0 | 0 | 65 | 0 | 1 | 98 | 70.35% | 0% | 20.12% | 9.532% | 0% | 0% | 0% | 100% | 42.9027 | 0 | 12.2676 | 5.8129 | 0 | 0 | 0 | 60.9833 | 128175.6003 | 916 | 36658.8264 | 17371.4481 | 12823 | 0 | 58161 | 254105.8748 | 0 | 0 | 0 | 0 | 0 | 0 | 0 | 0 | 54.3997 | 0 | 7.1736 | 2.5519 | 0 | 0 | 0 | 64.1252 | 0 | 0 | 0 | 0 | 0 | 0 | 1 | 1 | 65.42% | 0.4673% | 18.71% | 8.864% | 6.542% | 0% | 0% | 100% | 0 | 0 | 0 | 0 | 0 | 0 | 0 | 0 | 128175.6003 | 916 | 36658.8264 | 17371.4481 | 12823 | 0 | 58161 | 254105.8748 | 0 | 0 | 0 | 0 | 0 | 0 | 0 | 0 | 54.3997 | 0 | 7.1736 | 2.5519 | 0 | 0 | 0 | 64.1252 | 0 | 0 | 0 | 0 | 0 | 0 | 0 | 0 | 128175.6003 | 916 | 36658.8264 | 17371.4481 | 12823 | 0 | 58161 | 254105.8748 | 0 | 0
2025-12-19 | 128230 | 100% | 916 | 100% | 54040 | 100% | 36666 | 100% | 17374 | 100% | 12823 | 100% | 0 |  | 58161 | 100% | 254170 | 100% | NO | 597.2967 | 29.0412 | 568.2555 | 29.0412 | 0 | 0 | 0 | 0 | 0 | 0 | 315.7289 | 2.0479 | 81.9753 | 38.8436 | 28.6688 | 0 | 130.0323 | 597.2967 | 58.3868 | 2.0479 | 24.7811 | 19.2819 | 22.9514 | 0 | 130.0323 | 0 | 128230 | 916 | 36666 | 17374 | 12823 | 0 | 58161 | 254170 | 3.987 | 2.0479 | 17.6075 | 16.73 | 22.9514 | 0 | 130.0323 | 193.3562 | 0 | 0 | 0 | 36666 | 17374 | 17.6075 | 16.73 | 193.3562 | 3 | 32 | 16 | 11 | 65 | 0 | 1 | 128 | 0% | 0% | 0% | 0% | 0% | 0% | 0% | 0% | 0 | 0 | 0 | 0 | 0 | 0 | 0 | 0 | 128230 | 916 | 36666 | 17374 | 12823 | 0 | 58161 | 254170 | 0 | 0 | 0 | 0 | 0 | 0 | 0 | 0 | 0 | 0 | 0 | 0 | 0 | 0 | 0 | 0 | 0 | 0 | 0 | 0 | 0 | 0 | 1 | 0 | 0% | 0% | 0% | 0% | 0% | 0% | 0% | 0% | 0 | 0 | 0 | 0 | 0 | 0 | 0 | 0 | 128230 | 916 | 36666 | 17374 | 12823 | 0 | 58161 | 254170 | 0 | 0 | 0 | 0 | 0 | 0 | 0 | 0 | 0 | 0 | 0 | 0 | 0 | 0 | 0 | 0 | 0 | 0 | 0 | 0 | 0 | 0 | 0 | 0 | 128230 | 916 | 36666 | 17374 | 12823 | 0 | 58161 | 254170 | 0 | 0
2025-12-20 | 128230 | 100% | 916 | 100% | 54040 | 100% | 36666 | 100% | 17374 | 100% | 12823 | 100% | 0 |  | 58161 | 100% | 254170 | 100% | NO | 516.2371 | 24.7808 | 491.4562 | 24.7808 | 0 | 0 | 0 | 0 | 0 | 0 | 272.7229 | 1.7712 | 70.8964 | 33.5939 | 24.7942 | 0 | 112.4585 | 516.2371 | 16.6243 | 1.7712 | 20.711 | 14.5247 | 19.93 | 0 | 112.4585 | 0 | 128230 | 916 | 36666 | 17374 | 12823 | 0 | 58161 | 254170 | 16.6243 | 1.7712 | 20.711 | 14.5247 | 19.93 | 0 | 112.4585 | 186.0197 | 0 | 0 | 0 | 36666 | 17374 | 20.711 | 14.5247 | 186.0197 | 3 | 32 | 16 | 11 | 65 | 0 | 1 | 128 | 0% | 0% | 0% | 0% | 0% | 0% | 0% | 0% | 0 | 0 | 0 | 0 | 0 | 0 | 0 | 0 | 128230 | 916 | 36666 | 17374 | 12823 | 0 | 58161 | 254170 | 0 | 0 | 0 | 0 | 0 | 0 | 0 | 0 | 0 | 0 | 0 | 0 | 0 | 0 | 0 | 0 | 0 | 0 | 0 | 0 | 0 | 0 | 1 | 0 | 0% | 0% | 0% | 0% | 0% | 0% | 0% | 0% | 0 | 0 | 0 | 0 | 0 | 0 | 0 | 0 | 128230 | 916 | 36666 | 17374 | 12823 | 0 | 58161 | 254170 | 0 | 0 | 0 | 0 | 0 | 0 | 0 | 0 | 0 | 0 | 0 | 0 | 0 | 0 | 0 | 0 | 0 | 0 | 0 | 0 | 0 | 0 | 0 | 0 | 128230 | 916 | 36666 | 17374 | 12823 | 0 | 58161 | 254170 | 0 | 0
2025-12-21 | 128230 | 100% | 916 | 100% | 54040 | 100% | 36666 | 100% | 17374 | 100% | 12823 | 100% | 0 |  | 58161 | 100% | 254170 | 100% | NO | 513.7414 | 26.2288 | 487.5126 | 26.2288 | 0 | 0 | 0 | 0 | 0 | 0 | 272.1813 | 1.7569 | 70.3275 | 33.3243 | 24.5952 | 0 | 111.5561 | 513.7414 | 19.1572 | 1.7569 | 23.9263 | 16.7698 | 23.1191 | 0 | 111.5561 | 0 | 128230 | 916 | 36666 | 17374 | 12823 | 0 | 58161 | 254170 | 19.1572 | 1.7569 | 23.9263 | 16.7698 | 23.1191 | 0 | 111.5561 | 196.2855 | 0 | 0 | 0 | 36666 | 17374 | 23.9263 | 16.7698 | 196.2855 | 3 | 32 | 16 | 11 | 65 | 0 | 1 | 128 | 0% | 0% | 0% | 0% | 0% | 0% | 0% | 0% | 0 | 0 | 0 | 0 | 0 | 0 | 0 | 0 | 128230 | 916 | 36666 | 17374 | 12823 | 0 | 58161 | 254170 | 0 | 0 | 0 | 0 | 0 | 0 | 0 | 0 | 0 | 0 | 0 | 0 | 0 | 0 | 0 | 0 | 0 | 0 | 0 | 0 | 0 | 0 | 1 | 0 | 0% | 0% | 0% | 0% | 0% | 0% | 0% | 0% | 0 | 0 | 0 | 0 | 0 | 0 | 0 | 0 | 128230 | 916 | 36666 | 17374 | 12823 | 0 | 58161 | 254170 | 0 | 0 | 0 | 0 | 0 | 0 | 0 | 0 | 0 | 0 | 0 | 0 | 0 | 0 | 0 | 0 | 0 | 0 | 0 | 0 | 0 | 0 | 0 | 0 | 128230 | 916 | 36666 | 17374 | 12823 | 0 | 58161 | 254170 | 0 | 0
2025-12-22 | 128230 | 100% | 916 | 100% | 54040 | 100% | 36666 | 100% | 17374 | 100% | 12823 | 100% | 0 |  | 58161 | 100% | 254170 | 100% | NO | 429.882 | 23.8801 | 406.0019 | 23.8801 | 0 | 0 | 0 | 0 | 0 | 0 | 228.71 | 1.4632 | 58.5689 | 27.7526 | 20.483 | 0 | 92.9043 | 429.882 | -10.5353 | 1.4632 | 12.1312 | 1.3892 | 18.967 | 0 | 92.9043 | 0 | 128219.4647 | 916 | 36666 | 17374 | 12823 | 0 | 58161 | 254159.4647 | 0 | 1.4632 | 12.1312 | 1.3892 | 18.967 | 0 | 92.9043 | 126.8548 | 0 | 0 | 0 | 36666 | 17374 | 12.1312 | 1.3892 | 126.8548 | 0 | 32 | 16 | 11 | 65 | 0 | 1 | 125 | 100% | 0% | 0% | 0% | 0% | 0% | 0% | 100% | 126.8548 | 0 | 0 | 0 | 0 | 0 | 0 | 126.8548 | 128346.3195 | 916 | 36666 | 17374 | 12823 | 0 | 58161 | 254286.3195 | 116.3195 | 0 | 0 | 0 | 0 | 0 | 0 | 116.3195 | 0 | 0 | 0 | 0 | 0 | 0 | 0 | 0 | 3 | 0 | 0 | 0 | 0 | 0 | 1 | 0 | 0% | 0% | 0% | 0% | 0% | 0% | 0% | 0% | 0 | 0 | 0 | 0 | 0 | 0 | 0 | 0 | 128230 | 916 | 36666 | 17374 | 12823 | 0 | 58161 | 254170 | 0 | 0 | 0 | 0 | 0 | 0 | 0 | 0 | 0 | 0 | 0 | 0 | 0 | 0 | 0 | 0 | 0 | 0 | 0 | 0 | 0 | 0 | 0 | 0 | 128230 | 916 | 36666 | 17374 | 12823 | 0 | 58161 | 254170 | 0 | 0
2025-12-23 | 128118.0395 | 99.91% | 916 | 100% | 54021.2882 | 99.97% | 36656.4436 | 99.97% | 17364.8445 | 99.95% | 12823 | 100% | 0 |  | 58161 | 100% | 254039.3277 | 99.95% | NO | 186.5897 | 25.3099 | 161.2798 | 25.2635 | 0 | 0 | 0 | 0.046451 | 0 | 0 | 106.6299 | 0.58123 | 23.2659 | 11.0244 | 8.1831 | 0 | 36.9052 | 186.5897 | -144.0898 | 0.58123 | -18.7434 | -13.5087 | 8.1831 | 0 | 36.9052 | 0 | 128085.9102 | 916 | 36647.2566 | 17360.4913 | 12823 | 0 | 58161 | 253993.6582 | 0 | 0.58123 | 0 | 0 | 8.1831 | 0 | 36.9052 | 45.6695 | 0 | 0 | 0 | 36647.2566 | 17360.4913 | 0 | 0 | 45.6695 | 0 | 32 | 0 | 0 | 65 | 0 | 1 | 98 | 70.35% | 0% | 20.12% | 9.532% | 0% | 0% | 0% | 100% | 32.1293 | 0 | 9.187 | 4.3532 | 0 | 0 | 0 | 45.6695 | 128118.0395 | 916 | 36656.4436 | 17364.8445 | 12823 | 0 | 58161 | 254039.3277 | 0 | 0 | 0 | 0 | 0 | 0 | 0 | 0 | 111.9605 | 0 | 9.5564 | 9.1555 | 0 | 0 | 0 | 130.6723 | 0 | 0 | 0 | 0 | 0 | 0 | 1 | 1 | 65.42% | 0.4673% | 18.71% | 8.864% | 6.542% | 0% | 0% | 100% | 0 | 0 | 0 | 0 | 0 | 0 | 0 | 0 | 128118.0395 | 916 | 36656.4436 | 17364.8445 | 12823 | 0 | 58161 | 254039.3277 | 0 | 0 | 0 | 0 | 0 | 0 | 0 | 0 | 111.9605 | 0 | 9.5564 | 9.1555 | 0 | 0 | 0 | 130.6723 | 0 | 0 | 0 | 0 | 0 | 0 | 0 | 0 | 128118.0395 | 916 | 36656.4436 | 17364.8445 | 12823 | 0 | 58161 | 254039.3277 | 0 | 0
2025-12-24 | 128230 | 100% | 916 | 100% | 54040 | 100% | 36666 | 100% | 17374 | 100% | 12823 | 100% | 0 |  | 58161 | 100% | 254170 | 100% | NO | 601.6881 | 24.7634 | 576.9247 | 24.7634 | 0 | 0 | 0 | 0 | 0 | 0 | 315.8247 | 2.0792 | 83.2259 | 39.4362 | 29.1061 | 0 | 132.016 | 601.6881 | 49.9337 | 2.0792 | 43.3372 | 19.0086 | 20.8416 | 0 | 132.016 | 0 | 128167.9732 | 916 | 36666 | 17374 | 12823 | 0 | 58161 | 254107.9732 | 0 | 2.0792 | 33.7809 | 9.8531 | 20.8416 | 0 | 132.016 | 198.5708 | 0 | 0 | 0 | 36666 | 17374 | 33.7809 | 9.8531 | 198.5708 | 0 | 32 | 16 | 11 | 65 | 0 | 1 | 125 | 100% | 0% | 0% | 0% | 0% | 0% | 0% | 100% | 198.5708 | 0 | 0 | 0 | 0 | 0 | 0 | 198.5708 | 128366.544 | 916 | 36666 | 17374 | 12823 | 0 | 58161 | 254306.544 | 136.544 | 0 | 0 | 0 | 0 | 0 | 0 | 136.544 | 0 | 0 | 0 | 0 | 0 | 0 | 0 | 0 | 3 | 0 | 0 | 0 | 0 | 0 | 1 | 0 | 0% | 0% | 0% | 0% | 0% | 0% | 0% | 0% | 0 | 0 | 0 | 0 | 0 | 0 | 0 | 0 | 128230 | 916 | 36666 | 17374 | 12823 | 0 | 58161 | 254170 | 0 | 0 | 0 | 0 | 0 | 0 | 0 | 0 | 0 | 0 | 0 | 0 | 0 | 0 | 0 | 0 | 0 | 0 | 0 | 0 | 0 | 0 | 0 | 0 | 128230 | 916 | 36666 | 17374 | 12823 | 0 | 58161 | 254170 | 0 | 0
2025-12-25 | 128230 | 100% | 916 | 100% | 54040 | 100% | 36666 | 100% | 17374 | 100% | 12823 | 100% | 0 |  | 58161 | 100% | 254170 | 100% | NO | 336.9361 | 24.5979 | 312.3382 | 23.0984 | 0 | 0 | 0 | 1.4995 | 0 | 0 | 180.6746 | 1.1256 | 45.0572 | 21.3501 | 17.2571 | 0 | 71.4715 | 336.9361 | -66.1181 | 1.1256 | 5.0799 | 4.7752 | 17.2571 | 0 | 71.4715 | 0 | 128163.8819 | 916 | 36666 | 17374 | 12823 | 0 | 58161 | 254103.8819 | 0 | 1.1256 | 5.0799 | 4.7752 | 17.2571 | 0 | 71.4715 | 99.7094 | 0 | 0 | 0 | 36666 | 17374 | 5.0799 | 4.7752 | 99.7094 | 0 | 32 | 16 | 11 | 65 | 0 | 1 | 125 | 100% | 0% | 0% | 0% | 0% | 0% | 0% | 100% | 99.7094 | 0 | 0 | 0 | 0 | 0 | 0 | 99.7094 | 128263.5913 | 916 | 36666 | 17374 | 12823 | 0 | 58161 | 254203.5913 | 33.5913 | 0 | 0 | 0 | 0 | 0 | 0 | 33.5913 | 0 | 0 | 0 | 0 | 0 | 0 | 0 | 0 | 3 | 0 | 0 | 0 | 0 | 0 | 1 | 0 | 0% | 0% | 0% | 0% | 0% | 0% | 0% | 0% | 0 | 0 | 0 | 0 | 0 | 0 | 0 | 0 | 128230 | 916 | 36666 | 17374 | 12823 | 0 | 58161 | 254170 | 0 | 0 | 0 | 0 | 0 | 0 | 0 | 0 | 0 | 0 | 0 | 0 | 0 | 0 | 0 | 0 | 0 | 0 | 0 | 0 | 0 | 0 | 0 | 0 | 128230 | 916 | 36666 | 17374 | 12823 | 0 | 58161 | 254170 | 0 | 0
2025-12-26 | 128230 | 100% | 916 | 100% | 54040 | 100% | 36666 | 100% | 17374 | 100% | 12823 | 100% | 0 |  | 58161 | 100% | 254170 | 100% | NO | 521.6275 | 28.4526 | 493.1749 | 27.7798 | 0 | 0 | 0 | 0.67281 | 0 | 0 | 276.5889 | 1.7773 | 71.1443 | 33.7114 | 25.5537 | 0 | 112.8518 | 521.6275 | 40.9124 | 1.7773 | 31.092 | 9.8603 | 25.5537 | 0 | 112.8518 | 0 | 128230 | 916 | 36666 | 17374 | 12823 | 0 | 58161 | 254170 | 40.9124 | 1.7773 | 31.092 | 9.8603 | 25.5537 | 0 | 112.8518 | 222.0476 | 0 | 0 | 0 | 36666 | 17374 | 31.092 | 9.8603 | 222.0476 | 3 | 32 | 16 | 11 | 65 | 0 | 1 | 128 | 0% | 0% | 0% | 0% | 0% | 0% | 0% | 0% | 0 | 0 | 0 | 0 | 0 | 0 | 0 | 0 | 128230 | 916 | 36666 | 17374 | 12823 | 0 | 58161 | 254170 | 0 | 0 | 0 | 0 | 0 | 0 | 0 | 0 | 0 | 0 | 0 | 0 | 0 | 0 | 0 | 0 | 0 | 0 | 0 | 0 | 0 | 0 | 1 | 0 | 0% | 0% | 0% | 0% | 0% | 0% | 0% | 0% | 0 | 0 | 0 | 0 | 0 | 0 | 0 | 0 | 128230 | 916 | 36666 | 17374 | 12823 | 0 | 58161 | 254170 | 0 | 0 | 0 | 0 | 0 | 0 | 0 | 0 | 0 | 0 | 0 | 0 | 0 | 0 | 0 | 0 | 0 | 0 | 0 | 0 | 0 | 0 | 0 | 0 | 128230 | 916 | 36666 | 17374 | 12823 | 0 | 58161 | 254170 | 0 | 0
2025-12-27 | 128230 | 100% | 916 | 100% | 54040 | 100% | 36666 | 100% | 17374 | 100% | 12823 | 100% | 0 |  | 58161 | 100% | 254170 | 100% | NO | 522.585 | 24.8186 | 497.7665 | 24.8186 | 0 | 0 | 0 | 0 | 0 | 0 | 275.9442 | 1.7939 | 71.8067 | 34.0252 | 25.1126 | 0 | 113.9025 | 522.585 | 35.869 | 1.7939 | 31.6535 | 14.0166 | 18.4807 | 0 | 113.9025 | 0 | 128230 | 916 | 36666 | 17374 | 12823 | 0 | 58161 | 254170 | 35.869 | 1.7939 | 31.6535 | 14.0166 | 18.4807 | 0 | 113.9025 | 215.7161 | 0 | 0 | 0 | 36666 | 17374 | 31.6535 | 14.0166 | 215.7161 | 3 | 32 | 16 | 11 | 65 | 0 | 1 | 128 | 0% | 0% | 0% | 0% | 0% | 0% | 0% | 0% | 0 | 0 | 0 | 0 | 0 | 0 | 0 | 0 | 128230 | 916 | 36666 | 17374 | 12823 | 0 | 58161 | 254170 | 0 | 0 | 0 | 0 | 0 | 0 | 0 | 0 | 0 | 0 | 0 | 0 | 0 | 0 | 0 | 0 | 0 | 0 | 0 | 0 | 0 | 0 | 1 | 0 | 0% | 0% | 0% | 0% | 0% | 0% | 0% | 0% | 0 | 0 | 0 | 0 | 0 | 0 | 0 | 0 | 128230 | 916 | 36666 | 17374 | 12823 | 0 | 58161 | 254170 | 0 | 0 | 0 | 0 | 0 | 0 | 0 | 0 | 0 | 0 | 0 | 0 | 0 | 0 | 0 | 0 | 0 | 0 | 0 | 0 | 0 | 0 | 0 | 0 | 128230 | 916 | 36666 | 17374 | 12823 | 0 | 58161 | 254170 | 0 | 0
2025-12-28 | 128230 | 100% | 916 | 100% | 54040 | 100% | 36666 | 100% | 17374 | 100% | 12823 | 100% | 0 |  | 58161 | 100% | 254170 | 100% | NO | 611.1287 | 25.7258 | 585.4029 | 25.7258 | 0 | 0 | 0 | 0 | 0 | 0 | 321.0644 | 2.1097 | 84.4489 | 40.0157 | 29.5339 | 0 | 133.9561 | 611.1287 | 59.4082 | 2.1097 | 43.7216 | 22.5567 | 18.8387 | 0 | 133.9561 | 0 | 128230 | 916 | 36666 | 17374 | 12823 | 0 | 58161 | 254170 | 59.4082 | 2.1097 | 43.7216 | 22.5567 | 18.8387 | 0 | 133.9561 | 280.591 | 0 | 0 | 0 | 36666 | 17374 | 43.7216 | 22.5567 | 280.591 | 3 | 32 | 16 | 11 | 65 | 0 | 1 | 128 | 0% | 0% | 0% | 0% | 0% | 0% | 0% | 0% | 0 | 0 | 0 | 0 | 0 | 0 | 0 | 0 | 128230 | 916 | 36666 | 17374 | 12823 | 0 | 58161 | 254170 | 0 | 0 | 0 | 0 | 0 | 0 | 0 | 0 | 0 | 0 | 0 | 0 | 0 | 0 | 0 | 0 | 0 | 0 | 0 | 0 | 0 | 0 | 1 | 0 | 0% | 0% | 0% | 0% | 0% | 0% | 0% | 0% | 0 | 0 | 0 | 0 | 0 | 0 | 0 | 0 | 128230 | 916 | 36666 | 17374 | 12823 | 0 | 58161 | 254170 | 0 | 0 | 0 | 0 | 0 | 0 | 0 | 0 | 0 | 0 | 0 | 0 | 0 | 0 | 0 | 0 | 0 | 0 | 0 | 0 | 0 | 0 | 0 | 0 | 128230 | 916 | 36666 | 17374 | 12823 | 0 | 58161 | 254170 | 0 | 0
2025-12-29 | 128075.8807 | 99.88% | 916 | 100% | 54000.1571 | 99.93% | 36643.0221 | 99.94% | 17357.135 | 99.9% | 12823 | 100% | 0 |  | 58161 | 100% | 253976.0378 | 99.92% | NO | 118.3999 | 25.5799 | 92.82 | 25.5799 | 0 | 0 | 0 | 0 | 0 | 0 | 72.4081 | 0.33451 | 13.39 | 6.3448 | 4.6828 | 0 | 21.2397 | 118.3999 | -171.4581 | 0.33451 | -27.9358 | -19.2142 | 3.0716 | 0 | 21.2397 | 0 | 128058.5419 | 916 | 36638.0642 | 17354.7858 | 12823 | 0 | 58161 | 253951.3919 | 0 | 0.33451 | 0 | 0 | 3.0716 | 0 | 21.2397 | 24.6459 | 0 | 0 | 0 | 36638.0642 | 17354.7858 | 0 | 0 | 24.6459 | 0 | 32 | 0 | 0 | 65 | 0 | 1 | 98 | 70.35% | 0% | 20.12% | 9.532% | 0% | 0% | 0% | 100% | 17.3388 | 0 | 4.9578 | 2.3493 | 0 | 0 | 0 | 24.6459 | 128075.8807 | 916 | 36643.0221 | 17357.135 | 12823 | 0 | 58161 | 253976.0378 | 0 | 0 | 0 | 0 | 0 | 0 | 0 | 0 | 154.1193 | 0 | 22.9779 | 16.865 | 0 | 0 | 0 | 193.9622 | 0 | 0 | 0 | 0 | 0 | 0 | 1 | 1 | 65.42% | 0.4673% | 18.71% | 8.864% | 6.542% | 0% | 0% | 100% | 0 | 0 | 0 | 0 | 0 | 0 | 0 | 0 | 128075.8807 | 916 | 36643.0221 | 17357.135 | 12823 | 0 | 58161 | 253976.0378 | 0 | 0 | 0 | 0 | 0 | 0 | 0 | 0 | 154.1193 | 0 | 22.9779 | 16.865 | 0 | 0 | 0 | 193.9622 | 0 | 0 | 0 | 0 | 0 | 0 | 0 | 0 | 128075.8807 | 916 | 36643.0221 | 17357.135 | 12823 | 0 | 58161 | 253976.0378 | 0 | 0
2025-12-30 | 128061.6303 | 99.87% | 916 | 100% | 54028.1583 | 99.98% | 36665.3565 | 100% | 17362.8018 | 99.94% | 12823 | 100% | 0 |  | 58161 | 100% | 253989.7886 | 99.93% | NO | 344.3689 | 25.1495 | 319.2194 | 25.1495 | 0 | 0 | 0 | 0 | 0 | 0 | 186.1973 | 1.1504 | 46.0499 | 21.8205 | 16.1048 | 0 | 73.0461 | 344.3689 | -76.2783 | 1.1504 | 4.5982 | -2.7374 | 13.9719 | 0 | 73.0461 | -2.8422e-14 | 127999.6024 | 916 | 36647.6203 | 17354.3976 | 12823 | 0 | 58161 | 253901.6202 | 0 | 1.1504 | 0 | 0 | 13.9719 | 0 | 73.0461 | 88.1684 | 0 | 0 | 0 | 36647.6203 | 17354.3976 | 0 | 0 | 88.1684 | 0 | 32 | 0 | 0 | 65 | 0 | 1 | 98 | 70.35% | 0% | 20.12% | 9.532% | 0% | 0% | 0% | 100% | 62.0279 | 0 | 17.7362 | 8.4042 | 0 | 0 | 0 | 88.1684 | 128061.6303 | 916 | 36665.3565 | 17362.8018 | 12823 | 0 | 58161 | 253989.7886 | 0 | 0 | 0 | 0 | 0 | 0 | 0 | 0 | 168.3697 | 0 | 0.64347 | 11.1982 | 0 | 0 | 0 | 180.2114 | 0 | 0 | 0 | 0 | 0 | 0 | 1 | 1 | 65.42% | 0.4673% | 18.71% | 8.864% | 6.542% | 0% | 0% | 100% | 0 | 0 | 0 | 0 | 0 | 0 | 0 | 0 | 128061.6303 | 916 | 36665.3565 | 17362.8018 | 12823 | 0 | 58161 | 253989.7886 | 0 | 0 | 0 | 0 | 0 | 0 | 0 | 0 | 168.3697 | 0 | 0.64347 | 11.1982 | 0 | 0 | 0 | 180.2114 | 0 | 0 | 0 | 0 | 0 | 0 | 0 | 0 | 128061.6303 | 916 | 36665.3565 | 17362.8018 | 12823 | 0 | 58161 | 253989.7886 | 0 | 0
2025-12-31 | 128087.5926 | 99.89% | 916 | 100% | 54040 | 100% | 36666 | 100% | 17374 | 100% | 12823 | 100% | 0 |  | 58161 | 100% | 254027.5926 | 99.94% | NO | 349.1785 | 23.9941 | 325.1845 | 23.9941 | 0 | 0 | 0 | 0 | 0 | 0 | 188.0512 | 1.1719 | 46.9104 | 22.2283 | 16.4057 | 0 | 74.411 | 349.1785 | -55.437 | 1.1719 | 5.5079 | -2.2332 | 14.3833 | 0 | 74.411 | 0 | 128006.1933 | 916 | 36666 | 17360.5686 | 12823 | 0 | 58161 | 253932.7619 | 0 | 1.1719 | 4.8644 | 0 | 14.3833 | 0 | 74.411 | 94.8307 | 1 | 4.8644 | -4.8644 | 36666 | 17365.433 | 0 | 0 | 89.9663 | 0 | 32 | 0 | 0 | 65 | 0 | 1 | 98 | 70.35% | 0% | 20.12% | 9.532% | 0% | 0% | 0% | 100% | 63.2928 | 0 | 18.0979 | 8.5756 | 0 | 0 | 0 | 89.9663 | 128069.4861 | 916 | 36684.0979 | 17374.0086 | 12823 | 0 | 58161 | 254027.5926 | 0 | 0 | 18.0979 | 0.0085974 | 0 | 0 | 0 | 18.1065 | 160.5139 | 0 | 0 | 0 | 0 | 0 | 0 | 160.5139 | 0 | 0 | 16 | 11 | 0 | 0 | 1 | 28 | 90.32% | 0.6452% | 0% | 0% | 9.032% | 0% | 0% | 100% | 16.3542 | 0.11683 | 0 | 0 | 1.6354 | 0 | 0 | 18.1065 | 128085.8403 | 916.1168 | 36666 | 17374 | 12824.6354 | 0 | 58161 | 254027.5926 | 0 | 0.11683 | 0 | 0 | 1.6354 | 0 | 0 | 1.7522 | 144.1597 | 0 | 0 | 0 | 0 | 0 | 0 | 144.1597 | 1.7522 | 0 | 0 | 0 | 0 | 0 | 0 | 1.7522 | 128087.5926 | 916 | 36666 | 17374 | 12823 | 0 | 58161 | 254027.5926 | 1 | 0
2026-01-01 | 128045.9939 | 99.86% | 916 | 100% | 54040 | 100% | 36666 | 100% | 17374 | 100% | 12823 | 100% | 0 |  | 58161 | 100% | 253985.9939 | 99.93% | NO | 265.155 | 24.828 | 240.327 | 24.828 | 0 | 0 | 0 | 0 | 0 | 0 | 146.0741 | 0.86611 | 34.669 | 16.4277 | 12.1246 | 0 | 54.9933 | 265.155 | -95.9219 | 0.86611 | -6.6783 | -2.149 | 7.2911 | 0 | 54.9933 | 0 | 127991.6707 | 916 | 36659.3217 | 17371.851 | 12823 | 0 | 58161 | 253922.8434 | 0 | 0.86611 | 0 | 0 | 7.2911 | 0 | 54.9933 | 63.1505 | 0 | 0 | 0 | 36659.3217 | 17371.851 | 0 | 0 | 63.1505 | 0 | 32 | 0 | 0 | 65 | 0 | 1 | 98 | 70.35% | 0% | 20.12% | 9.532% | 0% | 0% | 0% | 100% | 44.4275 | 0 | 12.7036 | 6.0195 | 0 | 0 | 0 | 63.1505 | 128036.0981 | 916 | 36672.0253 | 17377.8705 | 12823 | 0 | 58161 | 253985.9939 | 0 | 0 | 6.0253 | 3.8705 | 0 | 0 | 0 | 9.8958 | 193.9019 | 0 | 0 | 0 | 0 | 0 | 0 | 193.9019 | 0 | 0 | 16 | 11 | 0 | 0 | 1 | 28 | 90.32% | 0.6452% | 0% | 0% | 9.032% | 0% | 0% | 100% | 8.9381 | 0.063849 | 0 | 0 | 0.89381 | 0 | 0 | 9.8958 | 128045.0363 | 916.0638 | 36666 | 17374 | 12823.8938 | 0 | 58161 | 253985.9939 | 0 | 0.063849 | 0 | 0 | 0.89381 | 0 | 0 | 0.95766 | 184.9637 | 0 | 0 | 0 | 0 | 0 | 0 | 184.9637 | 0.95766 | 0 | 0 | 0 | 0 | 0 | 0 | 0.95766 | 128045.9939 | 916 | 36666 | 17374 | 12823 | 0 | 58161 | 253985.9939 | 0 | 0
2026-01-02 | 128230 | 100% | 916 | 100% | 54040 | 100% | 36666 | 100% | 17374 | 100% | 12823 | 100% | 0 |  | 58161 | 100% | 254170 | 100% | NO | 550.2627 | 24.2844 | 525.9783 | 24.2495 | 0 | 0 | 0 | 0.034838 | 0 | 0 | 289.6081 | 1.8956 | 75.8765 | 35.9537 | 26.5707 | 0 | 120.3581 | 550.2627 | 58.5709 | 1.8956 | 34.7808 | 18.3054 | 26.5707 | 0 | 120.3581 | 0 | 128104.5648 | 916 | 36666 | 17374 | 12823 | 0 | 58161 | 254044.5648 | 0 | 1.8956 | 34.7808 | 18.3054 | 26.5707 | 0 | 120.3581 | 201.9106 | 0 | 0 | 0 | 36666 | 17374 | 34.7808 | 18.3054 | 201.9106 | 0 | 32 | 16 | 11 | 65 | 0 | 1 | 125 | 100% | 0% | 0% | 0% | 0% | 0% | 0% | 100% | 201.9106 | 0 | 0 | 0 | 0 | 0 | 0 | 201.9106 | 128306.4753 | 916 | 36666 | 17374 | 12823 | 0 | 58161 | 254246.4753 | 76.4753 | 0 | 0 | 0 | 0 | 0 | 0 | 76.4753 | 0 | 0 | 0 | 0 | 0 | 0 | 0 | 0 | 3 | 0 | 0 | 0 | 0 | 0 | 1 | 0 | 0% | 0% | 0% | 0% | 0% | 0% | 0% | 0% | 0 | 0 | 0 | 0 | 0 | 0 | 0 | 0 | 128230 | 916 | 36666 | 17374 | 12823 | 0 | 58161 | 254170 | 0 | 0 | 0 | 0 | 0 | 0 | 0 | 0 | 0 | 0 | 0 | 0 | 0 | 0 | 0 | 0 | 0 | 0 | 0 | 0 | 0 | 0 | 0 | 0 | 128230 | 916 | 36666 | 17374 | 12823 | 0 | 58161 | 254170 | 0 | 0
2026-01-03 | 128230 | 100% | 916 | 100% | 54040 | 100% | 36666 | 100% | 17374 | 100% | 12823 | 100% | 0 |  | 58161 | 100% | 254170 | 100% | NO | 675.2649 | 25.0436 | 650.2213 | 25.0436 | 0 | 0 | 0 | 0 | 0 | 0 | 353.0834 | 2.3433 | 93.7995 | 44.4464 | 32.804 | 0 | 148.7883 | 675.2649 | 108.7752 | 2.3433 | 52.9985 | 26.7998 | 25.3189 | 0 | 148.7883 | 0 | 128230 | 916 | 36666 | 17374 | 12823 | 0 | 58161 | 254170 | 108.7752 | 2.3433 | 52.9985 | 26.7998 | 25.3189 | 0 | 148.7883 | 365.024 | 0 | 0 | 0 | 36666 | 17374 | 52.9985 | 26.7998 | 365.024 | 3 | 32 | 16 | 11 | 65 | 0 | 1 | 128 | 0% | 0% | 0% | 0% | 0% | 0% | 0% | 0% | 0 | 0 | 0 | 0 | 0 | 0 | 0 | 0 | 128230 | 916 | 36666 | 17374 | 12823 | 0 | 58161 | 254170 | 0 | 0 | 0 | 0 | 0 | 0 | 0 | 0 | 0 | 0 | 0 | 0 | 0 | 0 | 0 | 0 | 0 | 0 | 0 | 0 | 0 | 0 | 1 | 0 | 0% | 0% | 0% | 0% | 0% | 0% | 0% | 0% | 0 | 0 | 0 | 0 | 0 | 0 | 0 | 0 | 128230 | 916 | 36666 | 17374 | 12823 | 0 | 58161 | 254170 | 0 | 0 | 0 | 0 | 0 | 0 | 0 | 0 | 0 | 0 | 0 | 0 | 0 | 0 | 0 | 0 | 0 | 0 | 0 | 0 | 0 | 0 | 0 | 0 | 128230 | 916 | 36666 | 17374 | 12823 | 0 | 58161 | 254170 | 0 | 0
2026-01-04 | 128108.0046 | 99.9% | 916 | 100% | 54026.1735 | 99.97% | 36656.1866 | 99.97% | 17369.9869 | 99.98% | 12823 | 100% | 0 |  | 58161 | 100% | 254034.1781 | 99.95% | NO | 183.2364 | 24.9194 | 158.317 | 24.9194 | 0 | 0 | 0 | 0 | 0 | 0 | 104.7911 | 0.57056 | 22.8385 | 10.8219 | 7.9872 | 0 | 36.2272 | 183.2364 | -151.6542 | 0.57056 | -18.294 | -8.0316 | 5.3602 | 0 | 36.2272 | 0 | 128078.3458 | 916 | 36647.706 | 17365.9684 | 12823 | 0 | 58161 | 253992.0202 | 0 | 0.57056 | 0 | 0 | 5.3602 | 0 | 36.2272 | 42.158 | 0 | 0 | 0 | 36647.706 | 17365.9684 | 0 | 0 | 42.158 | 0 | 32 | 0 | 0 | 65 | 0 | 1 | 98 | 70.35% | 0% | 20.12% | 9.532% | 0% | 0% | 0% | 100% | 29.6588 | 0 | 8.4806 | 4.0185 | 0 | 0 | 0 | 42.158 | 128108.0046 | 916 | 36656.1866 | 17369.9869 | 12823 | 0 | 58161 | 254034.1781 | 0 | 0 | 0 | 0 | 0 | 0 | 0 | 0 | 121.9954 | 0 | 9.8134 | 4.0131 | 0 | 0 | 0 | 135.8219 | 0 | 0 | 0 | 0 | 0 | 0 | 1 | 1 | 65.42% | 0.4673% | 18.71% | 8.864% | 6.542% | 0% | 0% | 100% | 0 | 0 | 0 | 0 | 0 | 0 | 0 | 0 | 128108.0046 | 916 | 36656.1866 | 17369.9869 | 12823 | 0 | 58161 | 254034.1781 | 0 | 0 | 0 | 0 | 0 | 0 | 0 | 0 | 121.9954 | 0 | 9.8134 | 4.0131 | 0 | 0 | 0 | 135.8219 | 0 | 0 | 0 | 0 | 0 | 0 | 0 | 0 | 128108.0046 | 916 | 36656.1866 | 17369.9869 | 12823 | 0 | 58161 | 254034.1781 | 0 | 0
2026-01-05 | 128210.9721 | 99.99% | 916 | 100% | 54040 | 100% | 36666 | 100% | 17374 | 100% | 12823 | 100% | 0 |  | 58161 | 100% | 254150.9721 | 99.99% | NO | 464.7217 | 27.2478 | 437.4739 | 27.2478 | 0 | 0 | 0 | 0 | 0 | 0 | 247.9555 | 1.5766 | 63.109 | 29.9039 | 22.0708 | 0 | 100.1059 | 464.7217 | -19.4256 | 1.5766 | 12.9004 | 2.733 | 18.9037 | 0 | 100.1059 | 0 | 128088.579 | 916 | 36666 | 17372.7199 | 12823 | 0 | 58161 | 254027.2989 | 0 | 1.5766 | 3.087 | 0 | 18.9037 | 0 | 100.1059 | 123.6732 | 1 | 1.2801 | -1.2801 | 36666 | 17374 | 1.8069 | 0 | 122.393 | 0 | 32 | 16 | 0 | 65 | 0 | 1 | 114 | 88.07% | 0% | 0% | 11.93% | 0% | 0% | 0% | 100% | 107.7887 | 0 | 0 | 14.6044 | 0 | 0 | 0 | 122.393 | 128196.3677 | 916 | 36666 | 17388.6044 | 12823 | 0 | 58161 | 254150.9721 | 0 | 0 | 0 | 14.6044 | 0 | 0 | 0 | 14.6044 | 33.6323 | 0 | 0 | 0 | 0 | 0 | 0 | 33.6323 | 0 | 0 | 0 | 11 | 0 | 0 | 1 | 12 | 71.78% | 0.5128% | 20.53% | 0% | 7.178% | 0% | 0% | 100% | 10.4835 | 0.074888 | 2.9976 | 0 | 1.0484 | 0 | 0 | 14.6044 | 128206.8512 | 916.0749 | 36668.9976 | 17374 | 12824.0484 | 0 | 58161 | 254150.9721 | 0 | 0.074888 | 2.9976 | 0 | 1.0484 | 0 | 0 | 4.1209 | 23.1488 | 0 | 0 | 0 | 0 | 0 | 0 | 23.1488 | 4.1209 | 0 | 0 | 0 | 0 | 0 | 0 | 4.1209 | 128210.9721 | 916 | 36666 | 17374 | 12823 | 0 | 58161 | 254150.9721 | 1 | 0
2026-01-06 | 128230 | 100% | 916 | 100% | 54040 | 100% | 36666 | 100% | 17374 | 100% | 12823 | 100% | 0 |  | 58161 | 100% | 254170 | 100% | NO | 426.6032 | 25.3339 | 401.2693 | 24.9347 | 0 | 0 | 0 | 0.39919 | 0 | 0 | 227.377 | 1.4461 | 57.8862 | 27.4291 | 20.6434 | 0 | 91.8213 | 426.6032 | -19.5297 | 1.4461 | 7.9623 | 4.6878 | 20.6434 | 0 | 91.8213 | 0 | 128191.4424 | 916 | 36666 | 17374 | 12823 | 0 | 58161 | 254131.4424 | 0 | 1.4461 | 7.9623 | 4.6878 | 20.6434 | 0 | 91.8213 | 126.5609 | 0 | 0 | 0 | 36666 | 17374 | 7.9623 | 4.6878 | 126.5609 | 0 | 32 | 16 | 11 | 65 | 0 | 1 | 125 | 100% | 0% | 0% | 0% | 0% | 0% | 0% | 100% | 126.5609 | 0 | 0 | 0 | 0 | 0 | 0 | 126.5609 | 128318.0033 | 916 | 36666 | 17374 | 12823 | 0 | 58161 | 254258.0033 | 88.0033 | 0 | 0 | 0 | 0 | 0 | 0 | 88.0033 | 0 | 0 | 0 | 0 | 0 | 0 | 0 | 0 | 3 | 0 | 0 | 0 | 0 | 0 | 1 | 0 | 0% | 0% | 0% | 0% | 0% | 0% | 0% | 0% | 0 | 0 | 0 | 0 | 0 | 0 | 0 | 0 | 128230 | 916 | 36666 | 17374 | 12823 | 0 | 58161 | 254170 | 0 | 0 | 0 | 0 | 0 | 0 | 0 | 0 | 0 | 0 | 0 | 0 | 0 | 0 | 0 | 0 | 0 | 0 | 0 | 0 | 0 | 0 | 0 | 0 | 128230 | 916 | 36666 | 17374 | 12823 | 0 | 58161 | 254170 | 0 | 0
2026-01-07 | 128230 | 100% | 916 | 100% | 54040 | 100% | 36666 | 100% | 17374 | 100% | 12823 | 100% | 0 |  | 58161 | 100% | 254170 | 100% | NO | 343.0792 | 26.0103 | 317.0689 | 25.0631 | 0 | 0 | 0 | 0.94716 | 0 | 0 | 185.0259 | 1.1427 | 45.7397 | 21.6735 | 16.9434 | 0 | 72.554 | 343.0792 | -57.1002 | 1.1427 | -1.7691 | -5.1816 | 16.9434 | 0 | 72.554 | -4.2633e-14 | 128172.8998 | 916 | 36664.2309 | 17368.8184 | 12823 | 0 | 58161 | 254105.9491 | 0 | 1.1427 | 0 | 0 | 16.9434 | 0 | 72.554 | 90.6401 | 0 | 0 | 0 | 36664.2309 | 17368.8184 | 0 | 0 | 90.6401 | 0 | 32 | 0 | 0 | 65 | 0 | 1 | 98 | 70.35% | 0% | 20.12% | 9.532% | 0% | 0% | 0% | 100% | 63.7668 | 0 | 18.2334 | 8.6398 | 0 | 0 | 0 | 90.6401 | 128236.6667 | 916 | 36682.4644 | 17377.4582 | 12823 | 0 | 58161 | 254196.5892 | 6.6667 | 0 | 16.4644 | 3.4582 | 0 | 0 | 0 | 26.5892 | 0 | 0 | 0 | 0 | 0 | 0 | 0 | 0 | 3 | 0 | 16 | 11 | 0 | 0 | 1 | 0 | 0% | 0% | 0% | 0% | 0% | 0% | 0% | 0% | 0 | 0 | 0 | 0 | 0 | 0 | 0 | 0 | 128230 | 916 | 36666 | 17374 | 12823 | 0 | 58161 | 254170 | 0 | 0 | 0 | 0 | 0 | 0 | 0 | 0 | 0 | 0 | 0 | 0 | 0 | 0 | 0 | 0 | 0 | 0 | 0 | 0 | 0 | 0 | 0 | 0 | 128230 | 916 | 36666 | 17374 | 12823 | 0 | 58161 | 254170 | 0 | 0
2026-01-08 | 128230 | 100% | 916 | 100% | 54040 | 100% | 36666 | 100% | 17374 | 100% | 12823 | 100% | 0 |  | 58161 | 100% | 254170 | 100% | NO | 420.3064 | 25.352 | 394.9544 | 25.352 | 0 | 0 | 0 | 0 | 0 | 0 | 224.6084 | 1.4234 | 56.9752 | 26.9974 | 19.9256 | 0 | 90.3763 | 420.3064 | -16.6438 | 1.4234 | 19.9336 | 3.1091 | 2.0646 | 0 | 90.3763 | 0 | 128213.3562 | 916 | 36666 | 17374 | 12823 | 0 | 58161 | 254153.3562 | 0 | 1.4234 | 19.9336 | 3.1091 | 2.0646 | 0 | 90.3763 | 116.907 | 0 | 0 | 0 | 36666 | 17374 | 19.9336 | 3.1091 | 116.907 | 0 | 32 | 16 | 11 | 65 | 0 | 1 | 125 | 100% | 0% | 0% | 0% | 0% | 0% | 0% | 100% | 116.907 | 0 | 0 | 0 | 0 | 0 | 0 | 116.907 | 128330.2632 | 916 | 36666 | 17374 | 12823 | 0 | 58161 | 254270.2632 | 100.2632 | 0 | 0 | 0 | 0 | 0 | 0 | 100.2632 | 0 | 0 | 0 | 0 | 0 | 0 | 0 | 0 | 3 | 0 | 0 | 0 | 0 | 0 | 1 | 0 | 0% | 0% | 0% | 0% | 0% | 0% | 0% | 0% | 0 | 0 | 0 | 0 | 0 | 0 | 0 | 0 | 128230 | 916 | 36666 | 17374 | 12823 | 0 | 58161 | 254170 | 0 | 0 | 0 | 0 | 0 | 0 | 0 | 0 | 0 | 0 | 0 | 0 | 0 | 0 | 0 | 0 | 0 | 0 | 0 | 0 | 0 | 0 | 0 | 0 | 128230 | 916 | 36666 | 17374 | 12823 | 0 | 58161 | 254170 | 0 | 0
2026-01-09 | 128230 | 100% | 916 | 100% | 54040 | 100% | 36666 | 100% | 17374 | 100% | 12823 | 100% | 0 |  | 58161 | 100% | 254170 | 100% | NO | 904.8782 | 24.8396 | 880.0386 | 24.8396 | 0 | 0 | 0 | 0 | 0 | 0 | 468.8233 | 3.1716 | 126.9524 | 60.1558 | 44.3984 | 0 | 201.3767 | 904.8782 | 211.1414 | 3.1716 | 89.6432 | 40.748 | 36.542 | 0 | 201.3767 | 0 | 128230 | 916 | 36666 | 17374 | 12823 | 0 | 58161 | 254170 | 211.1414 | 3.1716 | 89.6432 | 40.748 | 36.542 | 0 | 201.3767 | 582.6228 | 0 | 0 | 0 | 36666 | 17374 | 89.6432 | 40.748 | 582.6228 | 3 | 32 | 16 | 11 | 65 | 0 | 1 | 128 | 0% | 0% | 0% | 0% | 0% | 0% | 0% | 0% | 0 | 0 | 0 | 0 | 0 | 0 | 0 | 0 | 128230 | 916 | 36666 | 17374 | 12823 | 0 | 58161 | 254170 | 0 | 0 | 0 | 0 | 0 | 0 | 0 | 0 | 0 | 0 | 0 | 0 | 0 | 0 | 0 | 0 | 0 | 0 | 0 | 0 | 0 | 0 | 1 | 0 | 0% | 0% | 0% | 0% | 0% | 0% | 0% | 0% | 0 | 0 | 0 | 0 | 0 | 0 | 0 | 0 | 128230 | 916 | 36666 | 17374 | 12823 | 0 | 58161 | 254170 | 0 | 0 | 0 | 0 | 0 | 0 | 0 | 0 | 0 | 0 | 0 | 0 | 0 | 0 | 0 | 0 | 0 | 0 | 0 | 0 | 0 | 0 | 0 | 0 | 128230 | 916 | 36666 | 17374 | 12823 | 0 | 58161 | 254170 | 0 | 0
2026-01-10 | 128230 | 100% | 916 | 100% | 54040 | 100% | 36666 | 100% | 17374 | 100% | 12823 | 100% | 0 |  | 58161 | 100% | 254170 | 100% | NO | 6732.7874 | 26.5372 | 6706.2501 | 25.6989 | 0 | 0 | 0 | 0.83829 | 0 | 0 | 3409.0347 | 24.1686 | 967.4288 | 458.4113 | 339.1719 | 0 | 1534.5722 | 6732.7874 | 3157.2032 | 24.1686 | 929.7875 | 443.4985 | 339.1719 | 0 | 1534.5722 | 0 | 128230 | 916 | 36666 | 17374 | 12823 | 0 | 58161 | 254170 | 3157.2032 | 24.1686 | 929.7875 | 443.4985 | 339.1719 | 0 | 1534.5722 | 6428.4018 | 0 | 0 | 0 | 36666 | 17374 | 929.7875 | 443.4985 | 6428.4018 | 3 | 32 | 16 | 11 | 65 | 0 | 1 | 128 | 0% | 0% | 0% | 0% | 0% | 0% | 0% | 0% | 0 | 0 | 0 | 0 | 0 | 0 | 0 | 0 | 128230 | 916 | 36666 | 17374 | 12823 | 0 | 58161 | 254170 | 0 | 0 | 0 | 0 | 0 | 0 | 0 | 0 | 0 | 0 | 0 | 0 | 0 | 0 | 0 | 0 | 0 | 0 | 0 | 0 | 0 | 0 | 1 | 0 | 0% | 0% | 0% | 0% | 0% | 0% | 0% | 0% | 0 | 0 | 0 | 0 | 0 | 0 | 0 | 0 | 128230 | 916 | 36666 | 17374 | 12823 | 0 | 58161 | 254170 | 0 | 0 | 0 | 0 | 0 | 0 | 0 | 0 | 0 | 0 | 0 | 0 | 0 | 0 | 0 | 0 | 0 | 0 | 0 | 0 | 0 | 0 | 0 | 0 | 128230 | 916 | 36666 | 17374 | 12823 | 0 | 58161 | 254170 | 0 | 0
2026-01-11 | 128230 | 100% | 916 | 100% | 54040 | 100% | 36666 | 100% | 17374 | 100% | 12823 | 100% | 0 |  | 58161 | 100% | 254170 | 100% | NO | 2945.439 | 26.8406 | 2918.5984 | 26.8406 | 0 | 0 | 0 | 0 | 0 | 0 | 1499.2877 | 10.5183 | 421.0305 | 199.5032 | 147.2447 | 0 | 667.8546 | 2945.439 | 1240.4475 | 10.5183 | 381.5985 | 179.4511 | 145.253 | 0 | 667.8546 | 0 | 128230 | 916 | 36666 | 17374 | 12823 | 0 | 58161 | 254170 | 1240.4475 | 10.5183 | 381.5985 | 179.4511 | 145.253 | 0 | 667.8546 | 2625.1229 | 0 | 0 | 0 | 36666 | 17374 | 381.5985 | 179.4511 | 2625.1229 | 3 | 32 | 16 | 11 | 65 | 0 | 1 | 128 | 0% | 0% | 0% | 0% | 0% | 0% | 0% | 0% | 0 | 0 | 0 | 0 | 0 | 0 | 0 | 0 | 128230 | 916 | 36666 | 17374 | 12823 | 0 | 58161 | 254170 | 0 | 0 | 0 | 0 | 0 | 0 | 0 | 0 | 0 | 0 | 0 | 0 | 0 | 0 | 0 | 0 | 0 | 0 | 0 | 0 | 0 | 0 | 1 | 0 | 0% | 0% | 0% | 0% | 0% | 0% | 0% | 0% | 0 | 0 | 0 | 0 | 0 | 0 | 0 | 0 | 128230 | 916 | 36666 | 17374 | 12823 | 0 | 58161 | 254170 | 0 | 0 | 0 | 0 | 0 | 0 | 0 | 0 | 0 | 0 | 0 | 0 | 0 | 0 | 0 | 0 | 0 | 0 | 0 | 0 | 0 | 0 | 0 | 0 | 128230 | 916 | 36666 | 17374 | 12823 | 0 | 58161 | 254170 | 0 | 0
2026-01-12 | 128230 | 100% | 916 | 100% | 54040 | 100% | 36666 | 100% | 17374 | 100% | 12823 | 100% | 0 |  | 58161 | 100% | 254170 | 100% | NO | 1180.0128 | 25.871 | 1154.1418 | 25.871 | 0 | 0 | 0 | 0 | 0 | 0 | 608.1411 | 4.1594 | 166.4939 | 78.8923 | 58.227 | 0 | 264.099 | 1180.0128 | 360.8508 | 4.1594 | 115.6269 | 53.5182 | 57.782 | 0 | 264.099 | 0 | 128230 | 916 | 36666 | 17374 | 12823 | 0 | 58161 | 254170 | 360.8508 | 4.1594 | 115.6269 | 53.5182 | 57.782 | 0 | 264.099 | 856.0364 | 0 | 0 | 0 | 36666 | 17374 | 115.6269 | 53.5182 | 856.0364 | 3 | 32 | 16 | 11 | 65 | 0 | 1 | 128 | 0% | 0% | 0% | 0% | 0% | 0% | 0% | 0% | 0 | 0 | 0 | 0 | 0 | 0 | 0 | 0 | 128230 | 916 | 36666 | 17374 | 12823 | 0 | 58161 | 254170 | 0 | 0 | 0 | 0 | 0 | 0 | 0 | 0 | 0 | 0 | 0 | 0 | 0 | 0 | 0 | 0 | 0 | 0 | 0 | 0 | 0 | 0 | 1 | 0 | 0% | 0% | 0% | 0% | 0% | 0% | 0% | 0% | 0 | 0 | 0 | 0 | 0 | 0 | 0 | 0 | 128230 | 916 | 36666 | 17374 | 12823 | 0 | 58161 | 254170 | 0 | 0 | 0 | 0 | 0 | 0 | 0 | 0 | 0 | 0 | 0 | 0 | 0 | 0 | 0 | 0 | 0 | 0 | 0 | 0 | 0 | 0 | 0 | 0 | 128230 | 916 | 36666 | 17374 | 12823 | 0 | 58161 | 254170 | 0 | 0
2026-01-13 | 128230 | 100% | 916 | 100% | 54040 | 100% | 36666 | 100% | 17374 | 100% | 12823 | 100% | 0 |  | 58161 | 100% | 254170 | 100% | NO | 983.295 | 26.7956 | 956.4994 | 25.7853 | 0 | 0 | 0 | 1.0103 | 0 | 0 | 508.3439 | 3.4471 | 137.9825 | 65.3823 | 49.2662 | 0 | 218.873 | 983.295 | 269.6905 | 3.4471 | 80.5572 | 41.1308 | 49.2662 | 0 | 218.873 | 0 | 128230 | 916 | 36666 | 17374 | 12823 | 0 | 58161 | 254170 | 269.6905 | 3.4471 | 80.5572 | 41.1308 | 49.2662 | 0 | 218.873 | 662.9649 | 0 | 0 | 0 | 36666 | 17374 | 80.5572 | 41.1308 | 662.9649 | 3 | 32 | 16 | 11 | 65 | 0 | 1 | 128 | 0% | 0% | 0% | 0% | 0% | 0% | 0% | 0% | 0 | 0 | 0 | 0 | 0 | 0 | 0 | 0 | 128230 | 916 | 36666 | 17374 | 12823 | 0 | 58161 | 254170 | 0 | 0 | 0 | 0 | 0 | 0 | 0 | 0 | 0 | 0 | 0 | 0 | 0 | 0 | 0 | 0 | 0 | 0 | 0 | 0 | 0 | 0 | 1 | 0 | 0% | 0% | 0% | 0% | 0% | 0% | 0% | 0% | 0 | 0 | 0 | 0 | 0 | 0 | 0 | 0 | 128230 | 916 | 36666 | 17374 | 12823 | 0 | 58161 | 254170 | 0 | 0 | 0 | 0 | 0 | 0 | 0 | 0 | 0 | 0 | 0 | 0 | 0 | 0 | 0 | 0 | 0 | 0 | 0 | 0 | 0 | 0 | 0 | 0 | 128230 | 916 | 36666 | 17374 | 12823 | 0 | 58161 | 254170 | 0 | 0
2026-01-14 | 128230 | 100% | 916 | 100% | 54040 | 100% | 36666 | 100% | 17374 | 100% | 12823 | 100% | 0 |  | 58161 | 100% | 254170 | 100% | NO | 700.5845 | 24.5464 | 676.0381 | 24.5464 | 0 | 0 | 0 | 0 | 0 | 0 | 365.6109 | 2.4364 | 97.5238 | 46.2111 | 34.1065 | 0 | 154.6959 | 700.5845 | 141.6922 | 2.4364 | 52.4079 | 22.9575 | 31.0621 | 0 | 154.6959 | 0 | 128230 | 916 | 36666 | 17374 | 12823 | 0 | 58161 | 254170 | 141.6922 | 2.4364 | 52.4079 | 22.9575 | 31.0621 | 0 | 154.6959 | 405.2519 | 0 | 0 | 0 | 36666 | 17374 | 52.4079 | 22.9575 | 405.2519 | 3 | 32 | 16 | 11 | 65 | 0 | 1 | 128 | 0% | 0% | 0% | 0% | 0% | 0% | 0% | 0% | 0 | 0 | 0 | 0 | 0 | 0 | 0 | 0 | 128230 | 916 | 36666 | 17374 | 12823 | 0 | 58161 | 254170 | 0 | 0 | 0 | 0 | 0 | 0 | 0 | 0 | 0 | 0 | 0 | 0 | 0 | 0 | 0 | 0 | 0 | 0 | 0 | 0 | 0 | 0 | 1 | 0 | 0% | 0% | 0% | 0% | 0% | 0% | 0% | 0% | 0 | 0 | 0 | 0 | 0 | 0 | 0 | 0 | 128230 | 916 | 36666 | 17374 | 12823 | 0 | 58161 | 254170 | 0 | 0 | 0 | 0 | 0 | 0 | 0 | 0 | 0 | 0 | 0 | 0 | 0 | 0 | 0 | 0 | 0 | 0 | 0 | 0 | 0 | 0 | 0 | 0 | 128230 | 916 | 36666 | 17374 | 12823 | 0 | 58161 | 254170 | 0 | 0
2026-01-15 | 128230 | 100% | 916 | 100% | 54040 | 100% | 36666 | 100% | 17374 | 100% | 12823 | 100% | 0 |  | 58161 | 100% | 254170 | 100% | NO | 534.1014 | 25.7142 | 508.3872 | 24.5848 | 0 | 0 | 0 | 1.1293 | 0 | 0 | 281.0687 | 1.8322 | 73.3388 | 34.7512 | 26.7777 | 0 | 116.3328 | 534.1014 | 46.524 | 1.8322 | 32.7311 | 9.5549 | 26.7777 | 0 | 116.3328 | 0 | 128230 | 916 | 36666 | 17374 | 12823 | 0 | 58161 | 254170 | 46.524 | 1.8322 | 32.7311 | 9.5549 | 26.7777 | 0 | 116.3328 | 233.7527 | 0 | 0 | 0 | 36666 | 17374 | 32.7311 | 9.5549 | 233.7527 | 3 | 32 | 16 | 11 | 65 | 0 | 1 | 128 | 0% | 0% | 0% | 0% | 0% | 0% | 0% | 0% | 0 | 0 | 0 | 0 | 0 | 0 | 0 | 0 | 128230 | 916 | 36666 | 17374 | 12823 | 0 | 58161 | 254170 | 0 | 0 | 0 | 0 | 0 | 0 | 0 | 0 | 0 | 0 | 0 | 0 | 0 | 0 | 0 | 0 | 0 | 0 | 0 | 0 | 0 | 0 | 1 | 0 | 0% | 0% | 0% | 0% | 0% | 0% | 0% | 0% | 0 | 0 | 0 | 0 | 0 | 0 | 0 | 0 | 128230 | 916 | 36666 | 17374 | 12823 | 0 | 58161 | 254170 | 0 | 0 | 0 | 0 | 0 | 0 | 0 | 0 | 0 | 0 | 0 | 0 | 0 | 0 | 0 | 0 | 0 | 0 | 0 | 0 | 0 | 0 | 0 | 0 | 128230 | 916 | 36666 | 17374 | 12823 | 0 | 58161 | 254170 | 0 | 0
2026-01-16 | 128230 | 100% | 916 | 100% | 54040 | 100% | 36666 | 100% | 17374 | 100% | 12823 | 100% | 0 |  | 58161 | 100% | 254170 | 100% | NO | 844.1086 | 25.7577 | 818.3509 | 24.8984 | 0 | 0 | 0 | 0.85934 | 0 | 0 | 437.7604 | 2.9492 | 118.0535 | 55.939 | 42.1455 | 0 | 187.2609 | 844.1086 | 198.9553 | 2.9492 | 77.5102 | 33.1743 | 42.1455 | 0 | 187.2609 | 0 | 128230 | 916 | 36666 | 17374 | 12823 | 0 | 58161 | 254170 | 198.9553 | 2.9492 | 77.5102 | 33.1743 | 42.1455 | 0 | 187.2609 | 541.9956 | 0 | 0 | 0 | 36666 | 17374 | 77.5102 | 33.1743 | 541.9956 | 3 | 32 | 16 | 11 | 65 | 0 | 1 | 128 | 0% | 0% | 0% | 0% | 0% | 0% | 0% | 0% | 0 | 0 | 0 | 0 | 0 | 0 | 0 | 0 | 128230 | 916 | 36666 | 17374 | 12823 | 0 | 58161 | 254170 | 0 | 0 | 0 | 0 | 0 | 0 | 0 | 0 | 0 | 0 | 0 | 0 | 0 | 0 | 0 | 0 | 0 | 0 | 0 | 0 | 0 | 0 | 1 | 0 | 0% | 0% | 0% | 0% | 0% | 0% | 0% | 0% | 0 | 0 | 0 | 0 | 0 | 0 | 0 | 0 | 128230 | 916 | 36666 | 17374 | 12823 | 0 | 58161 | 254170 | 0 | 0 | 0 | 0 | 0 | 0 | 0 | 0 | 0 | 0 | 0 | 0 | 0 | 0 | 0 | 0 | 0 | 0 | 0 | 0 | 0 | 0 | 0 | 0 | 128230 | 916 | 36666 | 17374 | 12823 | 0 | 58161 | 254170 | 0 | 0
2026-01-17 | 128230 | 100% | 916 | 100% | 54040 | 100% | 36666 | 100% | 17374 | 100% | 12823 | 100% | 0 |  | 58161 | 100% | 254170 | 100% | NO | 462.9103 | 23.2501 | 439.6602 | 23.2501 | 0 | 0 | 0 | 0 | 0 | 0 | 245.0608 | 1.5845 | 63.4244 | 30.0533 | 22.1811 | 0 | 100.6062 | 462.9103 | 4.3948 | 1.5845 | 22.9211 | 10.2602 | 10.1694 | 0 | 100.6062 | 0 | 128230 | 916 | 36666 | 17374 | 12823 | 0 | 58161 | 254170 | 4.3948 | 1.5845 | 22.9211 | 10.2602 | 10.1694 | 0 | 100.6062 | 149.9361 | 0 | 0 | 0 | 36666 | 17374 | 22.9211 | 10.2602 | 149.9361 | 3 | 32 | 16 | 11 | 65 | 0 | 1 | 128 | 0% | 0% | 0% | 0% | 0% | 0% | 0% | 0% | 0 | 0 | 0 | 0 | 0 | 0 | 0 | 0 | 128230 | 916 | 36666 | 17374 | 12823 | 0 | 58161 | 254170 | 0 | 0 | 0 | 0 | 0 | 0 | 0 | 0 | 0 | 0 | 0 | 0 | 0 | 0 | 0 | 0 | 0 | 0 | 0 | 0 | 0 | 0 | 1 | 0 | 0% | 0% | 0% | 0% | 0% | 0% | 0% | 0% | 0 | 0 | 0 | 0 | 0 | 0 | 0 | 0 | 128230 | 916 | 36666 | 17374 | 12823 | 0 | 58161 | 254170 | 0 | 0 | 0 | 0 | 0 | 0 | 0 | 0 | 0 | 0 | 0 | 0 | 0 | 0 | 0 | 0 | 0 | 0 | 0 | 0 | 0 | 0 | 0 | 0 | 128230 | 916 | 36666 | 17374 | 12823 | 0 | 58161 | 254170 | 0 | 0
2026-01-18 | 128230 | 100% | 916 | 100% | 54040 | 100% | 36666 | 100% | 17374 | 100% | 12823 | 100% | 0 |  | 58161 | 100% | 254170 | 100% | NO | 461.0376 | 25.2294 | 435.8083 | 25.2294 | 0 | 0 | 0 | 0 | 0 | 0 | 245.0967 | 1.5706 | 62.8687 | 29.79 | 21.9867 | 0 | 99.7248 | 461.0376 | 15.6755 | 1.5706 | 21.9879 | 11.1201 | 19.4672 | 0 | 99.7248 | 0 | 128230 | 916 | 36666 | 17374 | 12823 | 0 | 58161 | 254170 | 15.6755 | 1.5706 | 21.9879 | 11.1201 | 19.4672 | 0 | 99.7248 | 169.546 | 0 | 0 | 0 | 36666 | 17374 | 21.9879 | 11.1201 | 169.546 | 3 | 32 | 16 | 11 | 65 | 0 | 1 | 128 | 0% | 0% | 0% | 0% | 0% | 0% | 0% | 0% | 0 | 0 | 0 | 0 | 0 | 0 | 0 | 0 | 128230 | 916 | 36666 | 17374 | 12823 | 0 | 58161 | 254170 | 0 | 0 | 0 | 0 | 0 | 0 | 0 | 0 | 0 | 0 | 0 | 0 | 0 | 0 | 0 | 0 | 0 | 0 | 0 | 0 | 0 | 0 | 1 | 0 | 0% | 0% | 0% | 0% | 0% | 0% | 0% | 0% | 0 | 0 | 0 | 0 | 0 | 0 | 0 | 0 | 128230 | 916 | 36666 | 17374 | 12823 | 0 | 58161 | 254170 | 0 | 0 | 0 | 0 | 0 | 0 | 0 | 0 | 0 | 0 | 0 | 0 | 0 | 0 | 0 | 0 | 0 | 0 | 0 | 0 | 0 | 0 | 0 | 0 | 128230 | 916 | 36666 | 17374 | 12823 | 0 | 58161 | 254170 | 0 | 0
2026-01-19 | 128230 | 100% | 916 | 100% | 54040 | 100% | 36666 | 100% | 17374 | 100% | 12823 | 100% | 0 |  | 58161 | 100% | 254170 | 100% | NO | 387.6723 | 24.9681 | 362.7042 | 24.9681 | 0 | 0 | 0 | 0 | 0 | 0 | 207.9541 | 1.3071 | 52.3229 | 24.7929 | 18.2986 | 0 | 82.9966 | 387.6723 | -43.6583 | 1.3071 | 11.2917 | -0.21764 | 16.9329 | 0 | 82.9966 | 0 | 128186.3417 | 916 | 36666 | 17373.7824 | 12823 | 0 | 58161 | 254126.124 | 0 | 1.3071 | 11.2917 | 0 | 16.9329 | 0 | 82.9966 | 112.5284 | 1 | 0.21764 | -0.21764 | 36666 | 17374 | 11.0741 | 0 | 112.3107 | 0 | 32 | 16 | 0 | 65 | 0 | 1 | 114 | 88.07% | 0% | 0% | 11.93% | 0% | 0% | 0% | 100% | 98.9094 | 0 | 0 | 13.4013 | 0 | 0 | 0 | 112.3107 | 128285.2511 | 916 | 36666 | 17387.4013 | 12823 | 0 | 58161 | 254238.6524 | 55.2511 | 0 | 0 | 13.4013 | 0 | 0 | 0 | 68.6524 | 0 | 0 | 0 | 0 | 0 | 0 | 0 | 0 | 3 | 0 | 0 | 11 | 0 | 0 | 1 | 0 | 0% | 0% | 0% | 0% | 0% | 0% | 0% | 0% | 0 | 0 | 0 | 0 | 0 | 0 | 0 | 0 | 128230 | 916 | 36666 | 17374 | 12823 | 0 | 58161 | 254170 | 0 | 0 | 0 | 0 | 0 | 0 | 0 | 0 | 0 | 0 | 0 | 0 | 0 | 0 | 0 | 0 | 0 | 0 | 0 | 0 | 0 | 0 | 0 | 0 | 128230 | 916 | 36666 | 17374 | 12823 | 0 | 58161 | 254170 | 0 | 0
2026-01-20 | 128230 | 100% | 916 | 100% | 54040 | 100% | 36666 | 100% | 17374 | 100% | 12823 | 100% | 0 |  | 58161 | 100% | 254170 | 100% | NO | 472.5839 | 23.1115 | 449.4724 | 23.1115 | 0 | 0 | 0 | 0 | 0 | 0 | 249.8725 | 1.6198 | 64.8399 | 30.7241 | 22.6761 | 0 | 102.8515 | 472.5839 | 7.9713 | 1.6198 | 23.4895 | 5.7556 | 14.3901 | 0 | 102.8515 | 0 | 128230 | 916 | 36666 | 17374 | 12823 | 0 | 58161 | 254170 | 7.9713 | 1.6198 | 23.4895 | 5.7556 | 14.3901 | 0 | 102.8515 | 156.0779 | 0 | 0 | 0 | 36666 | 17374 | 23.4895 | 5.7556 | 156.0779 | 3 | 32 | 16 | 11 | 65 | 0 | 1 | 128 | 0% | 0% | 0% | 0% | 0% | 0% | 0% | 0% | 0 | 0 | 0 | 0 | 0 | 0 | 0 | 0 | 128230 | 916 | 36666 | 17374 | 12823 | 0 | 58161 | 254170 | 0 | 0 | 0 | 0 | 0 | 0 | 0 | 0 | 0 | 0 | 0 | 0 | 0 | 0 | 0 | 0 | 0 | 0 | 0 | 0 | 0 | 0 | 1 | 0 | 0% | 0% | 0% | 0% | 0% | 0% | 0% | 0% | 0 | 0 | 0 | 0 | 0 | 0 | 0 | 0 | 128230 | 916 | 36666 | 17374 | 12823 | 0 | 58161 | 254170 | 0 | 0 | 0 | 0 | 0 | 0 | 0 | 0 | 0 | 0 | 0 | 0 | 0 | 0 | 0 | 0 | 0 | 0 | 0 | 0 | 0 | 0 | 0 | 0 | 128230 | 916 | 36666 | 17374 | 12823 | 0 | 58161 | 254170 | 0 | 0
2026-01-21 | 128230 | 100% | 916 | 100% | 54040 | 100% | 36666 | 100% | 17374 | 100% | 12823 | 100% | 0 |  | 58161 | 100% | 254170 | 100% | NO | 615.9074 | 23.4809 | 592.4265 | 23.4809 | 0 | 0 | 0 | 0 | 0 | 0 | 322.3629 | 2.135 | 85.4621 | 40.4958 | 29.8882 | 0 | 135.5633 | 615.9074 | 83.7226 | 2.135 | 43.7282 | 15.9925 | 26.6474 | 0 | 135.5633 | 0 | 128230 | 916 | 36666 | 17374 | 12823 | 0 | 58161 | 254170 | 83.7226 | 2.135 | 43.7282 | 15.9925 | 26.6474 | 0 | 135.5633 | 307.789 | 0 | 0 | 0 | 36666 | 17374 | 43.7282 | 15.9925 | 307.789 | 3 | 32 | 16 | 11 | 65 | 0 | 1 | 128 | 0% | 0% | 0% | 0% | 0% | 0% | 0% | 0% | 0 | 0 | 0 | 0 | 0 | 0 | 0 | 0 | 128230 | 916 | 36666 | 17374 | 12823 | 0 | 58161 | 254170 | 0 | 0 | 0 | 0 | 0 | 0 | 0 | 0 | 0 | 0 | 0 | 0 | 0 | 0 | 0 | 0 | 0 | 0 | 0 | 0 | 0 | 0 | 1 | 0 | 0% | 0% | 0% | 0% | 0% | 0% | 0% | 0% | 0 | 0 | 0 | 0 | 0 | 0 | 0 | 0 | 128230 | 916 | 36666 | 17374 | 12823 | 0 | 58161 | 254170 | 0 | 0 | 0 | 0 | 0 | 0 | 0 | 0 | 0 | 0 | 0 | 0 | 0 | 0 | 0 | 0 | 0 | 0 | 0 | 0 | 0 | 0 | 0 | 0 | 128230 | 916 | 36666 | 17374 | 12823 | 0 | 58161 | 254170 | 0 | 0
2026-01-22 | 128230 | 100% | 916 | 100% | 54040 | 100% | 36666 | 100% | 17374 | 100% | 12823 | 100% | 0 |  | 58161 | 100% | 254170 | 100% | NO | 812.7894 | 28.3372 | 784.4522 | 27.8959 | 0 | 0 | 0 | 0.44128 | 0 | 0 | 423.6559 | 2.8271 | 113.1633 | 53.6219 | 40.0173 | 0 | 179.504 | 812.7894 | 180.3211 | 2.8271 | 62.594 | 29.0065 | 40.0173 | 0 | 179.504 | 0 | 128230 | 916 | 36666 | 17374 | 12823 | 0 | 58161 | 254170 | 180.3211 | 2.8271 | 62.594 | 29.0065 | 40.0173 | 0 | 179.504 | 494.27 | 0 | 0 | 0 | 36666 | 17374 | 62.594 | 29.0065 | 494.27 | 3 | 32 | 16 | 11 | 65 | 0 | 1 | 128 | 0% | 0% | 0% | 0% | 0% | 0% | 0% | 0% | 0 | 0 | 0 | 0 | 0 | 0 | 0 | 0 | 128230 | 916 | 36666 | 17374 | 12823 | 0 | 58161 | 254170 | 0 | 0 | 0 | 0 | 0 | 0 | 0 | 0 | 0 | 0 | 0 | 0 | 0 | 0 | 0 | 0 | 0 | 0 | 0 | 0 | 0 | 0 | 1 | 0 | 0% | 0% | 0% | 0% | 0% | 0% | 0% | 0% | 0 | 0 | 0 | 0 | 0 | 0 | 0 | 0 | 128230 | 916 | 36666 | 17374 | 12823 | 0 | 58161 | 254170 | 0 | 0 | 0 | 0 | 0 | 0 | 0 | 0 | 0 | 0 | 0 | 0 | 0 | 0 | 0 | 0 | 0 | 0 | 0 | 0 | 0 | 0 | 0 | 0 | 128230 | 916 | 36666 | 17374 | 12823 | 0 | 58161 | 254170 | 0 | 0
2026-01-23 | 128230 | 100% | 916 | 100% | 54040 | 100% | 36666 | 100% | 17374 | 100% | 12823 | 100% | 0 |  | 58161 | 100% | 254170 | 100% | NO | 461.9992 | 25.0254 | 436.9738 | 25.0254 | 0 | 0 | 0 | 0 | 0 | 0 | 245.4808 | 1.5748 | 63.0369 | 29.8697 | 22.0455 | 0 | 99.9915 | 461.9992 | 18.5681 | 1.5748 | 6.3696 | 7.7754 | 16.678 | 0 | 99.9915 | 0 | 128230 | 916 | 36666 | 17374 | 12823 | 0 | 58161 | 254170 | 18.5681 | 1.5748 | 6.3696 | 7.7754 | 16.678 | 0 | 99.9915 | 150.9575 | 0 | 0 | 0 | 36666 | 17374 | 6.3696 | 7.7754 | 150.9575 | 3 | 32 | 16 | 11 | 65 | 0 | 1 | 128 | 0% | 0% | 0% | 0% | 0% | 0% | 0% | 0% | 0 | 0 | 0 | 0 | 0 | 0 | 0 | 0 | 128230 | 916 | 36666 | 17374 | 12823 | 0 | 58161 | 254170 | 0 | 0 | 0 | 0 | 0 | 0 | 0 | 0 | 0 | 0 | 0 | 0 | 0 | 0 | 0 | 0 | 0 | 0 | 0 | 0 | 0 | 0 | 1 | 0 | 0% | 0% | 0% | 0% | 0% | 0% | 0% | 0% | 0 | 0 | 0 | 0 | 0 | 0 | 0 | 0 | 128230 | 916 | 36666 | 17374 | 12823 | 0 | 58161 | 254170 | 0 | 0 | 0 | 0 | 0 | 0 | 0 | 0 | 0 | 0 | 0 | 0 | 0 | 0 | 0 | 0 | 0 | 0 | 0 | 0 | 0 | 0 | 0 | 0 | 128230 | 916 | 36666 | 17374 | 12823 | 0 | 58161 | 254170 | 0 | 0
2026-01-24 | 128230 | 100% | 916 | 100% | 54040 | 100% | 36666 | 100% | 17374 | 100% | 12823 | 100% | 0 |  | 58161 | 100% | 254170 | 100% | NO | 732.1488 | 25.908 | 706.2409 | 25.908 | 0 | 0 | 0 | 0 | 0 | 0 | 382.2099 | 2.5452 | 101.8807 | 48.2757 | 35.6302 | 0 | 161.6071 | 732.1488 | 124.2378 | 2.5452 | 46.9781 | 27.1459 | 33.0707 | 0 | 161.6071 | 0 | 128230 | 916 | 36666 | 17374 | 12823 | 0 | 58161 | 254170 | 124.2378 | 2.5452 | 46.9781 | 27.1459 | 33.0707 | 0 | 161.6071 | 395.5848 | 0 | 0 | 0 | 36666 | 17374 | 46.9781 | 27.1459 | 395.5848 | 3 | 32 | 16 | 11 | 65 | 0 | 1 | 128 | 0% | 0% | 0% | 0% | 0% | 0% | 0% | 0% | 0 | 0 | 0 | 0 | 0 | 0 | 0 | 0 | 128230 | 916 | 36666 | 17374 | 12823 | 0 | 58161 | 254170 | 0 | 0 | 0 | 0 | 0 | 0 | 0 | 0 | 0 | 0 | 0 | 0 | 0 | 0 | 0 | 0 | 0 | 0 | 0 | 0 | 0 | 0 | 1 | 0 | 0% | 0% | 0% | 0% | 0% | 0% | 0% | 0% | 0 | 0 | 0 | 0 | 0 | 0 | 0 | 0 | 128230 | 916 | 36666 | 17374 | 12823 | 0 | 58161 | 254170 | 0 | 0 | 0 | 0 | 0 | 0 | 0 | 0 | 0 | 0 | 0 | 0 | 0 | 0 | 0 | 0 | 0 | 0 | 0 | 0 | 0 | 0 | 0 | 0 | 128230 | 916 | 36666 | 17374 | 12823 | 0 | 58161 | 254170 | 0 | 0
2026-01-25 | 128230 | 100% | 916 | 100% | 54040 | 100% | 36666 | 100% | 17374 | 100% | 12823 | 100% | 0 |  | 58161 | 100% | 254170 | 100% | NO | 969.8064 | 24.8461 | 944.9603 | 24.5515 | 0 | 0 | 0 | 0.29467 | 0 | 0 | 501.2885 | 3.4055 | 136.3179 | 64.5935 | 47.9684 | 0 | 216.2326 | 969.8064 | 268.5164 | 3.4055 | 85.5092 | 45.3442 | 47.9684 | 0 | 216.2326 | 0 | 128230 | 916 | 36666 | 17374 | 12823 | 0 | 58161 | 254170 | 268.5164 | 3.4055 | 85.5092 | 45.3442 | 47.9684 | 0 | 216.2326 | 666.9763 | 0 | 0 | 0 | 36666 | 17374 | 85.5092 | 45.3442 | 666.9763 | 3 | 32 | 16 | 11 | 65 | 0 | 1 | 128 | 0% | 0% | 0% | 0% | 0% | 0% | 0% | 0% | 0 | 0 | 0 | 0 | 0 | 0 | 0 | 0 | 128230 | 916 | 36666 | 17374 | 12823 | 0 | 58161 | 254170 | 0 | 0 | 0 | 0 | 0 | 0 | 0 | 0 | 0 | 0 | 0 | 0 | 0 | 0 | 0 | 0 | 0 | 0 | 0 | 0 | 0 | 0 | 1 | 0 | 0% | 0% | 0% | 0% | 0% | 0% | 0% | 0% | 0 | 0 | 0 | 0 | 0 | 0 | 0 | 0 | 128230 | 916 | 36666 | 17374 | 12823 | 0 | 58161 | 254170 | 0 | 0 | 0 | 0 | 0 | 0 | 0 | 0 | 0 | 0 | 0 | 0 | 0 | 0 | 0 | 0 | 0 | 0 | 0 | 0 | 0 | 0 | 0 | 0 | 128230 | 916 | 36666 | 17374 | 12823 | 0 | 58161 | 254170 | 0 | 0
2026-01-26 | 128230 | 100% | 916 | 100% | 54040 | 100% | 36666 | 100% | 17374 | 100% | 12823 | 100% | 0 |  | 58161 | 100% | 254170 | 100% | NO | 641.6924 | 25.2141 | 616.4783 | 25.2141 | 0 | 0 | 0 | 0 | 0 | 0 | 336.2304 | 2.2217 | 88.9318 | 42.1399 | 31.1016 | 0 | 141.067 | 641.6924 | 89.0094 | 2.2217 | 55.1739 | 8.3835 | 29.4137 | 0 | 141.067 | 0 | 128230 | 916 | 36666 | 17374 | 12823 | 0 | 58161 | 254170 | 89.0094 | 2.2217 | 55.1739 | 8.3835 | 29.4137 | 0 | 141.067 | 325.2692 | 0 | 0 | 0 | 36666 | 17374 | 55.1739 | 8.3835 | 325.2692 | 3 | 32 | 16 | 11 | 65 | 0 | 1 | 128 | 0% | 0% | 0% | 0% | 0% | 0% | 0% | 0% | 0 | 0 | 0 | 0 | 0 | 0 | 0 | 0 | 128230 | 916 | 36666 | 17374 | 12823 | 0 | 58161 | 254170 | 0 | 0 | 0 | 0 | 0 | 0 | 0 | 0 | 0 | 0 | 0 | 0 | 0 | 0 | 0 | 0 | 0 | 0 | 0 | 0 | 0 | 0 | 1 | 0 | 0% | 0% | 0% | 0% | 0% | 0% | 0% | 0% | 0 | 0 | 0 | 0 | 0 | 0 | 0 | 0 | 128230 | 916 | 36666 | 17374 | 12823 | 0 | 58161 | 254170 | 0 | 0 | 0 | 0 | 0 | 0 | 0 | 0 | 0 | 0 | 0 | 0 | 0 | 0 | 0 | 0 | 0 | 0 | 0 | 0 | 0 | 0 | 0 | 0 | 128230 | 916 | 36666 | 17374 | 12823 | 0 | 58161 | 254170 | 0 | 0
2026-01-27 | 128230 | 100% | 916 | 100% | 54040 | 100% | 36666 | 100% | 17374 | 100% | 12823 | 100% | 0 |  | 58161 | 100% | 254170 | 100% | NO | 618.3013 | 23.2929 | 595.0084 | 23.237 | 0 | 0 | 0 | 0.055886 | 0 | 0 | 323.4217 | 2.1443 | 85.8346 | 40.6723 | 30.0743 | 0 | 136.1541 | 618.3013 | 54.3639 | 2.1443 | 38.951 | -6.2116 | 30.0743 | 0 | 136.1541 | 0 | 128230 | 916 | 36666 | 17367.7884 | 12823 | 0 | 58161 | 254163.7884 | 54.3639 | 2.1443 | 38.951 | 0 | 30.0743 | 0 | 136.1541 | 261.6877 | 1 | 6.2116 | -6.2116 | 36666 | 17374 | 32.7394 | 0 | 255.4761 | 3 | 32 | 16 | 0 | 65 | 0 | 1 | 117 | 0% | 0% | 0% | 100% | 0% | 0% | 0% | 100% | 0 | 0 | 0 | 255.4761 | 0 | 0 | 0 | 255.4761 | 128230 | 916 | 36666 | 17629.4761 | 12823 | 0 | 58161 | 254425.4761 | 0 | 0 | 0 | 255.4761 | 0 | 0 | 0 | 255.4761 | 0 | 0 | 0 | 0 | 0 | 0 | 0 | 0 | 0 | 0 | 0 | 11 | 0 | 0 | 1 | 0 | 0% | 0% | 0% | 0% | 0% | 0% | 0% | 0% | 0 | 0 | 0 | 0 | 0 | 0 | 0 | 0 | 128230 | 916 | 36666 | 17374 | 12823 | 0 | 58161 | 254170 | 0 | 0 | 0 | 0 | 0 | 0 | 0 | 0 | 0 | 0 | 0 | 0 | 0 | 0 | 0 | 0 | 0 | 0 | 0 | 0 | 0 | 0 | 0 | 0 | 128230 | 916 | 36666 | 17374 | 12823 | 0 | 58161 | 254170 | 0 | 0
2026-01-28 | 128230 | 100% | 916 | 100% | 54040 | 100% | 36666 | 100% | 17374 | 100% | 12823 | 100% | 0 |  | 58161 | 100% | 254170 | 100% | NO | 647.7673 | 29.0289 | 618.7384 | 29.0289 | 0 | 0 | 0 | 0 | 0 | 0 | 341.1854 | 2.2299 | 89.2578 | 42.2944 | 31.2157 | 0 | 141.5841 | 647.7673 | 106.116 | 2.2299 | 34.7419 | -12.2205 | 19.8945 | 0 | 141.5841 | 0 | 128230 | 916 | 36666 | 17361.7795 | 12823 | 0 | 58161 | 254157.7795 | 106.116 | 2.2299 | 34.7419 | 0 | 19.8945 | 0 | 141.5841 | 304.5664 | 1 | 12.2205 | -12.2205 | 36666 | 17374 | 22.5214 | 0 | 292.3459 | 3 | 32 | 16 | 0 | 65 | 0 | 1 | 117 | 0% | 0% | 0% | 100% | 0% | 0% | 0% | 100% | 0 | 0 | 0 | 292.3459 | 0 | 0 | 0 | 292.3459 | 128230 | 916 | 36666 | 17666.3459 | 12823 | 0 | 58161 | 254462.3459 | 0 | 0 | 0 | 292.3459 | 0 | 0 | 0 | 292.3459 | 0 | 0 | 0 | 0 | 0 | 0 | 0 | 0 | 0 | 0 | 0 | 11 | 0 | 0 | 1 | 0 | 0% | 0% | 0% | 0% | 0% | 0% | 0% | 0% | 0 | 0 | 0 | 0 | 0 | 0 | 0 | 0 | 128230 | 916 | 36666 | 17374 | 12823 | 0 | 58161 | 254170 | 0 | 0 | 0 | 0 | 0 | 0 | 0 | 0 | 0 | 0 | 0 | 0 | 0 | 0 | 0 | 0 | 0 | 0 | 0 | 0 | 0 | 0 | 0 | 0 | 128230 | 916 | 36666 | 17374 | 12823 | 0 | 58161 | 254170 | 0 | 0
2026-01-29 | 128230 | 100% | 916 | 100% | 54040 | 100% | 36666 | 100% | 17374 | 100% | 12823 | 100% | 0 |  | 58161 | 100% | 254170 | 100% | NO | 654.0619 | 25.8971 | 628.1649 | 25.8971 | 0 | 0 | 0 | 0 | 0 | 0 | 342.8093 | 2.2638 | 90.6177 | 42.9387 | 31.6912 | 0 | 143.7412 | 654.0619 | 64.9455 | 2.2638 | 45.9713 | -1.7086 | 17.3134 | 0 | 143.7412 | 0 | 128230 | 916 | 36666 | 17372.2914 | 12823 | 0 | 58161 | 254168.2914 | 64.9455 | 2.2638 | 45.9713 | 0 | 17.3134 | 0 | 143.7412 | 274.2352 | 1 | 1.7086 | -1.7086 | 36666 | 17374 | 44.2627 | 0 | 272.5266 | 3 | 32 | 16 | 0 | 65 | 0 | 1 | 117 | 0% | 0% | 0% | 100% | 0% | 0% | 0% | 100% | 0 | 0 | 0 | 272.5266 | 0 | 0 | 0 | 272.5266 | 128230 | 916 | 36666 | 17646.5266 | 12823 | 0 | 58161 | 254442.5266 | 0 | 0 | 0 | 272.5266 | 0 | 0 | 0 | 272.5266 | 0 | 0 | 0 | 0 | 0 | 0 | 0 | 0 | 0 | 0 | 0 | 11 | 0 | 0 | 1 | 0 | 0% | 0% | 0% | 0% | 0% | 0% | 0% | 0% | 0 | 0 | 0 | 0 | 0 | 0 | 0 | 0 | 128230 | 916 | 36666 | 17374 | 12823 | 0 | 58161 | 254170 | 0 | 0 | 0 | 0 | 0 | 0 | 0 | 0 | 0 | 0 | 0 | 0 | 0 | 0 | 0 | 0 | 0 | 0 | 0 | 0 | 0 | 0 | 0 | 0 | 128230 | 916 | 36666 | 17374 | 12823 | 0 | 58161 | 254170 | 0 | 0
2026-01-30 | 128230 | 100% | 916 | 100% | 54040 | 100% | 36666 | 100% | 17374 | 100% | 12823 | 100% | 0 |  | 58161 | 100% | 254170 | 100% | NO | 469.4446 | 25.3745 | 444.0701 | 25.3745 | 0 | 0 | 0 | 0 | 0 | 0 | 249.41 | 1.6004 | 64.0606 | 30.3548 | 22.4036 | 0 | 101.6153 | 469.4446 | 11.5299 | 1.6004 | 19.4664 | -14.2403 | 21.3294 | 0 | 101.6153 | 0 | 128230 | 916 | 36666 | 17359.7597 | 12823 | 0 | 58161 | 254155.7597 | 11.5299 | 1.6004 | 19.4664 | 0 | 21.3294 | 0 | 101.6153 | 155.5414 | 1 | 14.2403 | -14.2403 | 36666 | 17374 | 5.2261 | 0 | 141.3011 | 3 | 32 | 16 | 0 | 65 | 0 | 1 | 117 | 0% | 0% | 0% | 100% | 0% | 0% | 0% | 100% | 0 | 0 | 0 | 141.3011 | 0 | 0 | 0 | 141.3011 | 128230 | 916 | 36666 | 17515.3011 | 12823 | 0 | 58161 | 254311.3011 | 0 | 0 | 0 | 141.3011 | 0 | 0 | 0 | 141.3011 | 0 | 0 | 0 | 0 | 0 | 0 | 0 | 0 | 0 | 0 | 0 | 11 | 0 | 0 | 1 | 0 | 0% | 0% | 0% | 0% | 0% | 0% | 0% | 0% | 0 | 0 | 0 | 0 | 0 | 0 | 0 | 0 | 128230 | 916 | 36666 | 17374 | 12823 | 0 | 58161 | 254170 | 0 | 0 | 0 | 0 | 0 | 0 | 0 | 0 | 0 | 0 | 0 | 0 | 0 | 0 | 0 | 0 | 0 | 0 | 0 | 0 | 0 | 0 | 0 | 0 | 128230 | 916 | 36666 | 17374 | 12823 | 0 | 58161 | 254170 | 0 | 0
2026-01-31 | 128230 | 100% | 916 | 100% | 54040 | 100% | 36666 | 100% | 17374 | 100% | 12823 | 100% | 0 |  | 58161 | 100% | 254170 | 100% | NO | 390.5996 | 22.5076 | 368.092 | 22.5076 | 0 | 0 | 0 | 0 | 0 | 0 | 208.2118 | 1.3266 | 53.1001 | 25.1612 | 18.5704 | 0 | 84.2294 | 390.5996 | -40.2755 | 1.3266 | 16.3132 | -11.6251 | 6.1567 | 0 | 84.2294 | 0 | 128189.7245 | 916 | 36666 | 17362.3749 | 12823 | 0 | 58161 | 254118.0995 | 0 | 1.3266 | 16.3132 | 0 | 6.1567 | 0 | 84.2294 | 108.026 | 1 | 11.6251 | -11.6251 | 36666 | 17374 | 4.6882 | 0 | 96.4009 | 0 | 32 | 16 | 0 | 65 | 0 | 1 | 114 | 88.07% | 0% | 0% | 11.93% | 0% | 0% | 0% | 100% | 84.898 | 0 | 0 | 11.5029 | 0 | 0 | 0 | 96.4009 | 128274.6225 | 916 | 36666 | 17385.5029 | 12823 | 0 | 58161 | 254226.1254 | 44.6225 | 0 | 0 | 11.5029 | 0 | 0 | 0 | 56.1254 | 0 | 0 | 0 | 0 | 0 | 0 | 0 | 0 | 3 | 0 | 0 | 11 | 0 | 0 | 1 | 0 | 0% | 0% | 0% | 0% | 0% | 0% | 0% | 0% | 0 | 0 | 0 | 0 | 0 | 0 | 0 | 0 | 128230 | 916 | 36666 | 17374 | 12823 | 0 | 58161 | 254170 | 0 | 0 | 0 | 0 | 0 | 0 | 0 | 0 | 0 | 0 | 0 | 0 | 0 | 0 | 0 | 0 | 0 | 0 | 0 | 0 | 0 | 0 | 0 | 0 | 128230 | 916 | 36666 | 17374 | 12823 | 0 | 58161 | 254170 | 0 | 0
2026-02-01 | 128230 | 100% | 916 | 100% | 54040 | 100% | 36666 | 100% | 17374 | 100% | 12823 | 100% | 0 |  | 58161 | 100% | 254170 | 100% | NO | 524.8792 | 22.4169 | 502.4623 | 22.4169 | 0 | 0 | 0 | 0 | 0 | 0 | 275.9116 | 1.8108 | 72.4841 | 34.3462 | 25.3495 | 0 | 114.977 | 524.8792 | -4.4005 | 1.8108 | 37.204 | 14.3917 | 19.2792 | 0 | 114.977 | 0 | 128225.5995 | 916 | 36666 | 17374 | 12823 | 0 | 58161 | 254165.5995 | 0 | 1.8108 | 37.204 | 14.3917 | 19.2792 | 0 | 114.977 | 187.6628 | 0 | 0 | 0 | 36666 | 17374 | 37.204 | 14.3917 | 187.6628 | 0 | 32 | 16 | 11 | 65 | 0 | 1 | 125 | 100% | 0% | 0% | 0% | 0% | 0% | 0% | 100% | 187.6628 | 0 | 0 | 0 | 0 | 0 | 0 | 187.6628 | 128413.2623 | 916 | 36666 | 17374 | 12823 | 0 | 58161 | 254353.2623 | 183.2623 | 0 | 0 | 0 | 0 | 0 | 0 | 183.2623 | 0 | 0 | 0 | 0 | 0 | 0 | 0 | 0 | 3 | 0 | 0 | 0 | 0 | 0 | 1 | 0 | 0% | 0% | 0% | 0% | 0% | 0% | 0% | 0% | 0 | 0 | 0 | 0 | 0 | 0 | 0 | 0 | 128230 | 916 | 36666 | 17374 | 12823 | 0 | 58161 | 254170 | 0 | 0 | 0 | 0 | 0 | 0 | 0 | 0 | 0 | 0 | 0 | 0 | 0 | 0 | 0 | 0 | 0 | 0 | 0 | 0 | 0 | 0 | 0 | 0 | 128230 | 916 | 36666 | 17374 | 12823 | 0 | 58161 | 254170 | 0 | 0
2026-02-02 | 128230 | 100% | 916 | 100% | 54040 | 100% | 36666 | 100% | 17374 | 100% | 12823 | 100% | 0 |  | 58161 | 100% | 254170 | 100% | NO | 388.9328 | 25.4906 | 363.4422 | 25.4906 | 0 | 0 | 0 | 0 | 0 | 0 | 208.849 | 1.3098 | 52.4294 | 24.8434 | 18.3358 | 0 | 83.1654 | 388.9328 | -52.6332 | 1.3098 | 13.4083 | -4.0722 | 13.6404 | 0 | 83.1654 | 0 | 128177.3668 | 916 | 36666 | 17369.9278 | 12823 | 0 | 58161 | 254113.2946 | 0 | 1.3098 | 13.4083 | 0 | 13.6404 | 0 | 83.1654 | 111.524 | 1 | 4.0722 | -4.0722 | 36666 | 17374 | 9.3361 | 0 | 107.4518 | 0 | 32 | 16 | 0 | 65 | 0 | 1 | 114 | 88.07% | 0% | 0% | 11.93% | 0% | 0% | 0% | 100% | 94.6302 | 0 | 0 | 12.8215 | 0 | 0 | 0 | 107.4518 | 128271.997 | 916 | 36666 | 17386.8215 | 12823 | 0 | 58161 | 254224.8186 | 41.997 | 0 | 0 | 12.8215 | 0 | 0 | 0 | 54.8186 | 0 | 0 | 0 | 0 | 0 | 0 | 0 | 0 | 3 | 0 | 0 | 11 | 0 | 0 | 1 | 0 | 0% | 0% | 0% | 0% | 0% | 0% | 0% | 0% | 0 | 0 | 0 | 0 | 0 | 0 | 0 | 0 | 128230 | 916 | 36666 | 17374 | 12823 | 0 | 58161 | 254170 | 0 | 0 | 0 | 0 | 0 | 0 | 0 | 0 | 0 | 0 | 0 | 0 | 0 | 0 | 0 | 0 | 0 | 0 | 0 | 0 | 0 | 0 | 0 | 0 | 128230 | 916 | 36666 | 17374 | 12823 | 0 | 58161 | 254170 | 0 | 0
2026-02-03 | 128230 | 100% | 916 | 100% | 54040 | 100% | 36666 | 100% | 17374 | 100% | 12823 | 100% | 0 |  | 58161 | 100% | 254170 | 100% | NO | 731.7252 | 29.7677 | 701.9575 | 29.7677 | 0 | 0 | 0 | 0 | 0 | 0 | 383.9087 | 2.5298 | 101.2628 | 47.9829 | 35.4141 | 0 | 160.6269 | 731.7252 | 108.9066 | 2.5298 | 48.444 | 20.6635 | 27.0513 | 0 | 160.6269 | 0 | 128230 | 916 | 36666 | 17374 | 12823 | 0 | 58161 | 254170 | 108.9066 | 2.5298 | 48.444 | 20.6635 | 27.0513 | 0 | 160.6269 | 368.2222 | 0 | 0 | 0 | 36666 | 17374 | 48.444 | 20.6635 | 368.2222 | 3 | 32 | 16 | 11 | 65 | 0 | 1 | 128 | 0% | 0% | 0% | 0% | 0% | 0% | 0% | 0% | 0 | 0 | 0 | 0 | 0 | 0 | 0 | 0 | 128230 | 916 | 36666 | 17374 | 12823 | 0 | 58161 | 254170 | 0 | 0 | 0 | 0 | 0 | 0 | 0 | 0 | 0 | 0 | 0 | 0 | 0 | 0 | 0 | 0 | 0 | 0 | 0 | 0 | 0 | 0 | 1 | 0 | 0% | 0% | 0% | 0% | 0% | 0% | 0% | 0% | 0 | 0 | 0 | 0 | 0 | 0 | 0 | 0 | 128230 | 916 | 36666 | 17374 | 12823 | 0 | 58161 | 254170 | 0 | 0 | 0 | 0 | 0 | 0 | 0 | 0 | 0 | 0 | 0 | 0 | 0 | 0 | 0 | 0 | 0 | 0 | 0 | 0 | 0 | 0 | 0 | 0 | 128230 | 916 | 36666 | 17374 | 12823 | 0 | 58161 | 254170 | 0 | 0
2026-02-04 | 128230 | 100% | 916 | 100% | 54040 | 100% | 36666 | 100% | 17374 | 100% | 12823 | 100% | 0 |  | 58161 | 100% | 254170 | 100% | NO | 597.1359 | 27.406 | 569.7299 | 27.406 | 0 | 0 | 0 | 0 | 0 | 0 | 314.8375 | 2.0532 | 82.188 | 38.9444 | 28.7431 | 0 | 130.3697 | 597.1359 | 62.2452 | 2.0532 | 24.7934 | 13.4878 | 14.5648 | 0 | 130.3697 | 0 | 128230 | 916 | 36666 | 17374 | 12823 | 0 | 58161 | 254170 | 62.2452 | 2.0532 | 24.7934 | 13.4878 | 14.5648 | 0 | 130.3697 | 247.5141 | 0 | 0 | 0 | 36666 | 17374 | 24.7934 | 13.4878 | 247.5141 | 3 | 32 | 16 | 11 | 65 | 0 | 1 | 128 | 0% | 0% | 0% | 0% | 0% | 0% | 0% | 0% | 0 | 0 | 0 | 0 | 0 | 0 | 0 | 0 | 128230 | 916 | 36666 | 17374 | 12823 | 0 | 58161 | 254170 | 0 | 0 | 0 | 0 | 0 | 0 | 0 | 0 | 0 | 0 | 0 | 0 | 0 | 0 | 0 | 0 | 0 | 0 | 0 | 0 | 0 | 0 | 1 | 0 | 0% | 0% | 0% | 0% | 0% | 0% | 0% | 0% | 0 | 0 | 0 | 0 | 0 | 0 | 0 | 0 | 128230 | 916 | 36666 | 17374 | 12823 | 0 | 58161 | 254170 | 0 | 0 | 0 | 0 | 0 | 0 | 0 | 0 | 0 | 0 | 0 | 0 | 0 | 0 | 0 | 0 | 0 | 0 | 0 | 0 | 0 | 0 | 0 | 0 | 128230 | 916 | 36666 | 17374 | 12823 | 0 | 58161 | 254170 | 0 | 0
2026-02-05 | 128230 | 100% | 916 | 100% | 54040 | 100% | 36666 | 100% | 17374 | 100% | 12823 | 100% | 0 |  | 58161 | 100% | 254170 | 100% | NO | 392.042 | 22.3929 | 369.649 | 21.8689 | 0 | 0 | 0 | 0.52402 | 0 | 0 | 208.3587 | 1.3322 | 53.3248 | 25.2677 | 19.173 | 0 | 84.5857 | 392.042 | -25.1038 | 1.3322 | 7.8191 | -1.4256 | 19.173 | 0 | 84.5857 | 0 | 128204.8962 | 916 | 36666 | 17372.5744 | 12823 | 0 | 58161 | 254143.4706 | 0 | 1.3322 | 7.8191 | 0 | 19.173 | 0 | 84.5857 | 112.91 | 1 | 1.4256 | -1.4256 | 36666 | 17374 | 6.3935 | 0 | 111.4844 | 0 | 32 | 16 | 0 | 65 | 0 | 1 | 114 | 88.07% | 0% | 0% | 11.93% | 0% | 0% | 0% | 100% | 98.1817 | 0 | 0 | 13.3027 | 0 | 0 | 0 | 111.4844 | 128303.0779 | 916 | 36666 | 17387.3027 | 12823 | 0 | 58161 | 254256.3806 | 73.0779 | 0 | 0 | 13.3027 | 0 | 0 | 0 | 86.3806 | 0 | 0 | 0 | 0 | 0 | 0 | 0 | 0 | 3 | 0 | 0 | 11 | 0 | 0 | 1 | 0 | 0% | 0% | 0% | 0% | 0% | 0% | 0% | 0% | 0 | 0 | 0 | 0 | 0 | 0 | 0 | 0 | 128230 | 916 | 36666 | 17374 | 12823 | 0 | 58161 | 254170 | 0 | 0 | 0 | 0 | 0 | 0 | 0 | 0 | 0 | 0 | 0 | 0 | 0 | 0 | 0 | 0 | 0 | 0 | 0 | 0 | 0 | 0 | 0 | 0 | 128230 | 916 | 36666 | 17374 | 12823 | 0 | 58161 | 254170 | 0 | 0
2026-02-06 | 128230 | 100% | 916 | 100% | 54040 | 100% | 36666 | 100% | 17374 | 100% | 12823 | 100% | 0 |  | 58161 | 100% | 254170 | 100% | NO | 552.4909 | 22.3015 | 530.1894 | 22.3015 | 0 | 0 | 0 | 0 | 0 | 0 | 289.7846 | 1.9107 | 76.4839 | 36.2415 | 26.7483 | 0 | 121.3217 | 552.4909 | 37.7864 | 1.9107 | 30.2295 | 15.9898 | 23.1117 | 0 | 121.3217 | 0 | 128230 | 916 | 36666 | 17374 | 12823 | 0 | 58161 | 254170 | 37.7864 | 1.9107 | 30.2295 | 15.9898 | 23.1117 | 0 | 121.3217 | 230.3498 | 0 | 0 | 0 | 36666 | 17374 | 30.2295 | 15.9898 | 230.3498 | 3 | 32 | 16 | 11 | 65 | 0 | 1 | 128 | 0% | 0% | 0% | 0% | 0% | 0% | 0% | 0% | 0 | 0 | 0 | 0 | 0 | 0 | 0 | 0 | 128230 | 916 | 36666 | 17374 | 12823 | 0 | 58161 | 254170 | 0 | 0 | 0 | 0 | 0 | 0 | 0 | 0 | 0 | 0 | 0 | 0 | 0 | 0 | 0 | 0 | 0 | 0 | 0 | 0 | 0 | 0 | 1 | 0 | 0% | 0% | 0% | 0% | 0% | 0% | 0% | 0% | 0 | 0 | 0 | 0 | 0 | 0 | 0 | 0 | 128230 | 916 | 36666 | 17374 | 12823 | 0 | 58161 | 254170 | 0 | 0 | 0 | 0 | 0 | 0 | 0 | 0 | 0 | 0 | 0 | 0 | 0 | 0 | 0 | 0 | 0 | 0 | 0 | 0 | 0 | 0 | 0 | 0 | 128230 | 916 | 36666 | 17374 | 12823 | 0 | 58161 | 254170 | 0 | 0
2026-02-07 | 128230 | 100% | 916 | 100% | 54040 | 100% | 36666 | 100% | 17374 | 100% | 12823 | 100% | 0 |  | 58161 | 100% | 254170 | 100% | NO | 454.9117 | 24.0507 | 430.8611 | 24.0507 | 0 | 0 | 0 | 0 | 0 | 0 | 241.4222 | 1.5528 | 62.1551 | 29.4519 | 21.7372 | 0 | 98.5927 | 454.9117 | -11.8435 | 1.5528 | 24.9753 | 12.8444 | 18.076 | 0 | 98.5927 | 0 | 128218.1565 | 916 | 36666 | 17374 | 12823 | 0 | 58161 | 254158.1565 | 0 | 1.5528 | 24.9753 | 12.8444 | 18.076 | 0 | 98.5927 | 156.0412 | 0 | 0 | 0 | 36666 | 17374 | 24.9753 | 12.8444 | 156.0412 | 0 | 32 | 16 | 11 | 65 | 0 | 1 | 125 | 100% | 0% | 0% | 0% | 0% | 0% | 0% | 100% | 156.0412 | 0 | 0 | 0 | 0 | 0 | 0 | 156.0412 | 128374.1976 | 916 | 36666 | 17374 | 12823 | 0 | 58161 | 254314.1976 | 144.1976 | 0 | 0 | 0 | 0 | 0 | 0 | 144.1976 | 0 | 0 | 0 | 0 | 0 | 0 | 0 | 0 | 3 | 0 | 0 | 0 | 0 | 0 | 1 | 0 | 0% | 0% | 0% | 0% | 0% | 0% | 0% | 0% | 0 | 0 | 0 | 0 | 0 | 0 | 0 | 0 | 128230 | 916 | 36666 | 17374 | 12823 | 0 | 58161 | 254170 | 0 | 0 | 0 | 0 | 0 | 0 | 0 | 0 | 0 | 0 | 0 | 0 | 0 | 0 | 0 | 0 | 0 | 0 | 0 | 0 | 0 | 0 | 0 | 0 | 128230 | 916 | 36666 | 17374 | 12823 | 0 | 58161 | 254170 | 0 | 0
2026-02-08 | 128230 | 100% | 916 | 100% | 54040 | 100% | 36666 | 100% | 17374 | 100% | 12823 | 100% | 0 |  | 58161 | 100% | 254170 | 100% | NO | 557.3882 | 25.7497 | 531.6384 | 25.7497 | 0 | 0 | 0 | 0 | 0 | 0 | 293.9639 | 1.916 | 76.693 | 36.3406 | 26.8214 | 0 | 121.6533 | 557.3882 | 41.4203 | 1.916 | 38.8043 | 16.9622 | 21.5521 | 0 | 121.6533 | 0 | 128230 | 916 | 36666 | 17374 | 12823 | 0 | 58161 | 254170 | 41.4203 | 1.916 | 38.8043 | 16.9622 | 21.5521 | 0 | 121.6533 | 242.3083 | 0 | 0 | 0 | 36666 | 17374 | 38.8043 | 16.9622 | 242.3083 | 3 | 32 | 16 | 11 | 65 | 0 | 1 | 128 | 0% | 0% | 0% | 0% | 0% | 0% | 0% | 0% | 0 | 0 | 0 | 0 | 0 | 0 | 0 | 0 | 128230 | 916 | 36666 | 17374 | 12823 | 0 | 58161 | 254170 | 0 | 0 | 0 | 0 | 0 | 0 | 0 | 0 | 0 | 0 | 0 | 0 | 0 | 0 | 0 | 0 | 0 | 0 | 0 | 0 | 0 | 0 | 1 | 0 | 0% | 0% | 0% | 0% | 0% | 0% | 0% | 0% | 0 | 0 | 0 | 0 | 0 | 0 | 0 | 0 | 128230 | 916 | 36666 | 17374 | 12823 | 0 | 58161 | 254170 | 0 | 0 | 0 | 0 | 0 | 0 | 0 | 0 | 0 | 0 | 0 | 0 | 0 | 0 | 0 | 0 | 0 | 0 | 0 | 0 | 0 | 0 | 0 | 0 | 128230 | 916 | 36666 | 17374 | 12823 | 0 | 58161 | 254170 | 0 | 0
2026-02-09 | 128230 | 100% | 916 | 100% | 54040 | 100% | 36666 | 100% | 17374 | 100% | 12823 | 100% | 0 |  | 58161 | 100% | 254170 | 100% | NO | 382.7798 | 26.0662 | 356.7137 | 26.0662 | 0 | 0 | 0 | 0 | 0 | 0 | 206.03 | 1.2856 | 51.4587 | 24.3835 | 17.9964 | 0 | 81.6258 | 382.7798 | -52.6823 | 1.2856 | 13.5701 | 5.0051 | 16.3453 | 0 | 81.6258 | 0 | 128177.3177 | 916 | 36666 | 17374 | 12823 | 0 | 58161 | 254117.3177 | 0 | 1.2856 | 13.5701 | 5.0051 | 16.3453 | 0 | 81.6258 | 117.8318 | 0 | 0 | 0 | 36666 | 17374 | 13.5701 | 5.0051 | 117.8318 | 0 | 32 | 16 | 11 | 65 | 0 | 1 | 125 | 100% | 0% | 0% | 0% | 0% | 0% | 0% | 100% | 117.8318 | 0 | 0 | 0 | 0 | 0 | 0 | 117.8318 | 128295.1496 | 916 | 36666 | 17374 | 12823 | 0 | 58161 | 254235.1496 | 65.1496 | 0 | 0 | 0 | 0 | 0 | 0 | 65.1496 | 0 | 0 | 0 | 0 | 0 | 0 | 0 | 0 | 3 | 0 | 0 | 0 | 0 | 0 | 1 | 0 | 0% | 0% | 0% | 0% | 0% | 0% | 0% | 0% | 0 | 0 | 0 | 0 | 0 | 0 | 0 | 0 | 128230 | 916 | 36666 | 17374 | 12823 | 0 | 58161 | 254170 | 0 | 0 | 0 | 0 | 0 | 0 | 0 | 0 | 0 | 0 | 0 | 0 | 0 | 0 | 0 | 0 | 0 | 0 | 0 | 0 | 0 | 0 | 0 | 0 | 128230 | 916 | 36666 | 17374 | 12823 | 0 | 58161 | 254170 | 0 | 0
2026-02-10 | 128230 | 100% | 916 | 100% | 54040 | 100% | 36666 | 100% | 17374 | 100% | 12823 | 100% | 0 |  | 58161 | 100% | 254170 | 100% | NO | 476.8278 | 24.5979 | 452.2298 | 24.5979 | 0 | 0 | 0 | 0 | 0 | 0 | 252.7501 | 1.6298 | 65.2377 | 30.9125 | 22.8152 | 0 | 103.4825 | 476.8278 | 5.9071 | 1.6298 | 26.6984 | 5.0325 | 19.0773 | 0 | 103.4825 | 0 | 128230 | 916 | 36666 | 17374 | 12823 | 0 | 58161 | 254170 | 5.9071 | 1.6298 | 26.6984 | 5.0325 | 19.0773 | 0 | 103.4825 | 161.8276 | 0 | 0 | 0 | 36666 | 17374 | 26.6984 | 5.0325 | 161.8276 | 3 | 32 | 16 | 11 | 65 | 0 | 1 | 128 | 0% | 0% | 0% | 0% | 0% | 0% | 0% | 0% | 0 | 0 | 0 | 0 | 0 | 0 | 0 | 0 | 128230 | 916 | 36666 | 17374 | 12823 | 0 | 58161 | 254170 | 0 | 0 | 0 | 0 | 0 | 0 | 0 | 0 | 0 | 0 | 0 | 0 | 0 | 0 | 0 | 0 | 0 | 0 | 0 | 0 | 0 | 0 | 1 | 0 | 0% | 0% | 0% | 0% | 0% | 0% | 0% | 0% | 0 | 0 | 0 | 0 | 0 | 0 | 0 | 0 | 128230 | 916 | 36666 | 17374 | 12823 | 0 | 58161 | 254170 | 0 | 0 | 0 | 0 | 0 | 0 | 0 | 0 | 0 | 0 | 0 | 0 | 0 | 0 | 0 | 0 | 0 | 0 | 0 | 0 | 0 | 0 | 0 | 0 | 128230 | 916 | 36666 | 17374 | 12823 | 0 | 58161 | 254170 | 0 | 0
2026-02-11 | 128230 | 100% | 916 | 100% | 54040 | 100% | 36666 | 100% | 17374 | 100% | 12823 | 100% | 0 |  | 58161 | 100% | 254170 | 100% | NO | 725.6467 | 25.156 | 700.4907 | 25.156 | 0 | 0 | 0 | 0 | 0 | 0 | 378.557 | 2.5245 | 101.0512 | 47.8826 | 35.3401 | 0 | 160.2913 | 725.6467 | 142.1634 | 2.5245 | 62.3524 | 22.126 | 26.2684 | 0 | 160.2913 | 0 | 128230 | 916 | 36666 | 17374 | 12823 | 0 | 58161 | 254170 | 142.1634 | 2.5245 | 62.3524 | 22.126 | 26.2684 | 0 | 160.2913 | 415.7259 | 0 | 0 | 0 | 36666 | 17374 | 62.3524 | 22.126 | 415.7259 | 3 | 32 | 16 | 11 | 65 | 0 | 1 | 128 | 0% | 0% | 0% | 0% | 0% | 0% | 0% | 0% | 0 | 0 | 0 | 0 | 0 | 0 | 0 | 0 | 128230 | 916 | 36666 | 17374 | 12823 | 0 | 58161 | 254170 | 0 | 0 | 0 | 0 | 0 | 0 | 0 | 0 | 0 | 0 | 0 | 0 | 0 | 0 | 0 | 0 | 0 | 0 | 0 | 0 | 0 | 0 | 1 | 0 | 0% | 0% | 0% | 0% | 0% | 0% | 0% | 0% | 0 | 0 | 0 | 0 | 0 | 0 | 0 | 0 | 128230 | 916 | 36666 | 17374 | 12823 | 0 | 58161 | 254170 | 0 | 0 | 0 | 0 | 0 | 0 | 0 | 0 | 0 | 0 | 0 | 0 | 0 | 0 | 0 | 0 | 0 | 0 | 0 | 0 | 0 | 0 | 0 | 0 | 128230 | 916 | 36666 | 17374 | 12823 | 0 | 58161 | 254170 | 0 | 0
2026-02-12 | 128230 | 100% | 916 | 100% | 54040 | 100% | 36666 | 100% | 17374 | 100% | 12823 | 100% | 0 |  | 58161 | 100% | 254170 | 100% | NO | 543.9577 | 25.2773 | 518.6804 | 25.2773 | 0 | 0 | 0 | 0 | 0 | 0 | 286.954 | 1.8693 | 74.8237 | 35.4548 | 26.1677 | 0 | 118.6882 | 543.9577 | 57.6994 | 1.8693 | 36.0328 | 9.7064 | 21.5705 | 0 | 118.6882 | 0 | 128230 | 916 | 36666 | 17374 | 12823 | 0 | 58161 | 254170 | 57.6994 | 1.8693 | 36.0328 | 9.7064 | 21.5705 | 0 | 118.6882 | 245.5665 | 0 | 0 | 0 | 36666 | 17374 | 36.0328 | 9.7064 | 245.5665 | 3 | 32 | 16 | 11 | 65 | 0 | 1 | 128 | 0% | 0% | 0% | 0% | 0% | 0% | 0% | 0% | 0 | 0 | 0 | 0 | 0 | 0 | 0 | 0 | 128230 | 916 | 36666 | 17374 | 12823 | 0 | 58161 | 254170 | 0 | 0 | 0 | 0 | 0 | 0 | 0 | 0 | 0 | 0 | 0 | 0 | 0 | 0 | 0 | 0 | 0 | 0 | 0 | 0 | 0 | 0 | 1 | 0 | 0% | 0% | 0% | 0% | 0% | 0% | 0% | 0% | 0 | 0 | 0 | 0 | 0 | 0 | 0 | 0 | 128230 | 916 | 36666 | 17374 | 12823 | 0 | 58161 | 254170 | 0 | 0 | 0 | 0 | 0 | 0 | 0 | 0 | 0 | 0 | 0 | 0 | 0 | 0 | 0 | 0 | 0 | 0 | 0 | 0 | 0 | 0 | 0 | 0 | 128230 | 916 | 36666 | 17374 | 12823 | 0 | 58161 | 254170 | 0 | 0
2026-02-13 | 128230 | 100% | 916 | 100% | 54040 | 100% | 36666 | 100% | 17374 | 100% | 12823 | 100% | 0 |  | 58161 | 100% | 254170 | 100% | NO | 423.9049 | 21.0669 | 402.838 | 21.0669 | 0 | 0 | 0 | 0 | 0 | 0 | 224.3006 | 1.4518 | 58.1125 | 27.5363 | 20.3234 | 0 | 92.1803 | 423.9049 | -15.7467 | 1.4518 | 15.2308 | 4.0205 | 15.8274 | 0 | 92.1803 | 0 | 128214.2533 | 916 | 36666 | 17374 | 12823 | 0 | 58161 | 254154.2533 | 0 | 1.4518 | 15.2308 | 4.0205 | 15.8274 | 0 | 92.1803 | 128.7107 | 0 | 0 | 0 | 36666 | 17374 | 15.2308 | 4.0205 | 128.7107 | 0 | 32 | 16 | 11 | 65 | 0 | 1 | 125 | 100% | 0% | 0% | 0% | 0% | 0% | 0% | 100% | 128.7107 | 0 | 0 | 0 | 0 | 0 | 0 | 128.7107 | 128342.9641 | 916 | 36666 | 17374 | 12823 | 0 | 58161 | 254282.9641 | 112.9641 | 0 | 0 | 0 | 0 | 0 | 0 | 112.9641 | 0 | 0 | 0 | 0 | 0 | 0 | 0 | 0 | 3 | 0 | 0 | 0 | 0 | 0 | 1 | 0 | 0% | 0% | 0% | 0% | 0% | 0% | 0% | 0% | 0 | 0 | 0 | 0 | 0 | 0 | 0 | 0 | 128230 | 916 | 36666 | 17374 | 12823 | 0 | 58161 | 254170 | 0 | 0 | 0 | 0 | 0 | 0 | 0 | 0 | 0 | 0 | 0 | 0 | 0 | 0 | 0 | 0 | 0 | 0 | 0 | 0 | 0 | 0 | 0 | 0 | 128230 | 916 | 36666 | 17374 | 12823 | 0 | 58161 | 254170 | 0 | 0
2026-02-14 | 128230 | 100% | 916 | 100% | 54040 | 100% | 36666 | 100% | 17374 | 100% | 12823 | 100% | 0 |  | 58161 | 100% | 254170 | 100% | NO | 1399.3734 | 27.8023 | 1371.5711 | 27.8023 | 0 | 0 | 0 | 0 | 0 | 0 | 719.7666 | 4.943 | 197.8598 | 93.7549 | 69.1964 | 0 | 313.8527 | 1399.3734 | 478.7455 | 4.943 | 146.2777 | 75.351 | 59.9959 | 0 | 313.8527 | 0 | 128230 | 916 | 36666 | 17374 | 12823 | 0 | 58161 | 254170 | 478.7455 | 4.943 | 146.2777 | 75.351 | 59.9959 | 0 | 313.8527 | 1079.1658 | 0 | 0 | 0 | 36666 | 17374 | 146.2777 | 75.351 | 1079.1658 | 3 | 32 | 16 | 11 | 65 | 0 | 1 | 128 | 0% | 0% | 0% | 0% | 0% | 0% | 0% | 0% | 0 | 0 | 0 | 0 | 0 | 0 | 0 | 0 | 128230 | 916 | 36666 | 17374 | 12823 | 0 | 58161 | 254170 | 0 | 0 | 0 | 0 | 0 | 0 | 0 | 0 | 0 | 0 | 0 | 0 | 0 | 0 | 0 | 0 | 0 | 0 | 0 | 0 | 0 | 0 | 1 | 0 | 0% | 0% | 0% | 0% | 0% | 0% | 0% | 0% | 0 | 0 | 0 | 0 | 0 | 0 | 0 | 0 | 128230 | 916 | 36666 | 17374 | 12823 | 0 | 58161 | 254170 | 0 | 0 | 0 | 0 | 0 | 0 | 0 | 0 | 0 | 0 | 0 | 0 | 0 | 0 | 0 | 0 | 0 | 0 | 0 | 0 | 0 | 0 | 0 | 0 | 128230 | 916 | 36666 | 17374 | 12823 | 0 | 58161 | 254170 | 0 | 0
2026-02-15 | 128230 | 100% | 916 | 100% | 54040 | 100% | 36666 | 100% | 17374 | 100% | 12823 | 100% | 0 |  | 58161 | 100% | 254170 | 100% | NO | 723.6964 | 26.7513 | 696.945 | 26.3057 | 0 | 0 | 0 | 0.44564 | 0 | 0 | 377.9179 | 2.5117 | 100.5397 | 47.6403 | 35.6069 | 0 | 159.48 | 723.6964 | 146.6651 | 2.5117 | 62.4332 | 29.1928 | 35.6069 | 0 | 159.48 | 0 | 128230 | 916 | 36666 | 17374 | 12823 | 0 | 58161 | 254170 | 146.6651 | 2.5117 | 62.4332 | 29.1928 | 35.6069 | 0 | 159.48 | 435.8896 | 0 | 0 | 0 | 36666 | 17374 | 62.4332 | 29.1928 | 435.8896 | 3 | 32 | 16 | 11 | 65 | 0 | 1 | 128 | 0% | 0% | 0% | 0% | 0% | 0% | 0% | 0% | 0 | 0 | 0 | 0 | 0 | 0 | 0 | 0 | 128230 | 916 | 36666 | 17374 | 12823 | 0 | 58161 | 254170 | 0 | 0 | 0 | 0 | 0 | 0 | 0 | 0 | 0 | 0 | 0 | 0 | 0 | 0 | 0 | 0 | 0 | 0 | 0 | 0 | 0 | 0 | 1 | 0 | 0% | 0% | 0% | 0% | 0% | 0% | 0% | 0% | 0 | 0 | 0 | 0 | 0 | 0 | 0 | 0 | 128230 | 916 | 36666 | 17374 | 12823 | 0 | 58161 | 254170 | 0 | 0 | 0 | 0 | 0 | 0 | 0 | 0 | 0 | 0 | 0 | 0 | 0 | 0 | 0 | 0 | 0 | 0 | 0 | 0 | 0 | 0 | 0 | 0 | 128230 | 916 | 36666 | 17374 | 12823 | 0 | 58161 | 254170 | 0 | 0
2026-02-16 | 128230 | 100% | 916 | 100% | 54040 | 100% | 36666 | 100% | 17374 | 100% | 12823 | 100% | 0 |  | 58161 | 100% | 254170 | 100% | NO | 884.1357 | 27.136 | 856.9996 | 27.136 | 0 | 0 | 0 | 0 | 0 | 0 | 459.4965 | 3.0885 | 123.6289 | 58.5809 | 43.236 | 0 | 196.1048 | 884.1357 | 219.0427 | 3.0885 | 82.6713 | 36.1423 | 42.3184 | 0 | 196.1048 | 0 | 128230 | 916 | 36666 | 17374 | 12823 | 0 | 58161 | 254170 | 219.0427 | 3.0885 | 82.6713 | 36.1423 | 42.3184 | 0 | 196.1048 | 579.3681 | 0 | 0 | 0 | 36666 | 17374 | 82.6713 | 36.1423 | 579.3681 | 3 | 32 | 16 | 11 | 65 | 0 | 1 | 128 | 0% | 0% | 0% | 0% | 0% | 0% | 0% | 0% | 0 | 0 | 0 | 0 | 0 | 0 | 0 | 0 | 128230 | 916 | 36666 | 17374 | 12823 | 0 | 58161 | 254170 | 0 | 0 | 0 | 0 | 0 | 0 | 0 | 0 | 0 | 0 | 0 | 0 | 0 | 0 | 0 | 0 | 0 | 0 | 0 | 0 | 0 | 0 | 1 | 0 | 0% | 0% | 0% | 0% | 0% | 0% | 0% | 0% | 0 | 0 | 0 | 0 | 0 | 0 | 0 | 0 | 128230 | 916 | 36666 | 17374 | 12823 | 0 | 58161 | 254170 | 0 | 0 | 0 | 0 | 0 | 0 | 0 | 0 | 0 | 0 | 0 | 0 | 0 | 0 | 0 | 0 | 0 | 0 | 0 | 0 | 0 | 0 | 0 | 0 | 128230 | 916 | 36666 | 17374 | 12823 | 0 | 58161 | 254170 | 0 | 0
2026-02-17 | 128230 | 100% | 916 | 100% | 54040 | 100% | 36666 | 100% | 17374 | 100% | 12823 | 100% | 0 |  | 58161 | 100% | 254170 | 100% | NO | 589.4153 | 25.8695 | 563.5458 | 25.8695 | 0 | 0 | 0 | 0 | 0 | 0 | 310.1811 | 2.031 | 81.2959 | 38.5216 | 28.4312 | 0 | 128.9546 | 589.4153 | 67.0418 | 2.031 | 54.1177 | 11.7476 | 25.5249 | 0 | 128.9546 | 0 | 128230 | 916 | 36666 | 17374 | 12823 | 0 | 58161 | 254170 | 67.0418 | 2.031 | 54.1177 | 11.7476 | 25.5249 | 0 | 128.9546 | 289.4175 | 0 | 0 | 0 | 36666 | 17374 | 54.1177 | 11.7476 | 289.4175 | 3 | 32 | 16 | 11 | 65 | 0 | 1 | 128 | 0% | 0% | 0% | 0% | 0% | 0% | 0% | 0% | 0 | 0 | 0 | 0 | 0 | 0 | 0 | 0 | 128230 | 916 | 36666 | 17374 | 12823 | 0 | 58161 | 254170 | 0 | 0 | 0 | 0 | 0 | 0 | 0 | 0 | 0 | 0 | 0 | 0 | 0 | 0 | 0 | 0 | 0 | 0 | 0 | 0 | 0 | 0 | 1 | 0 | 0% | 0% | 0% | 0% | 0% | 0% | 0% | 0% | 0 | 0 | 0 | 0 | 0 | 0 | 0 | 0 | 128230 | 916 | 36666 | 17374 | 12823 | 0 | 58161 | 254170 | 0 | 0 | 0 | 0 | 0 | 0 | 0 | 0 | 0 | 0 | 0 | 0 | 0 | 0 | 0 | 0 | 0 | 0 | 0 | 0 | 0 | 0 | 0 | 0 | 128230 | 916 | 36666 | 17374 | 12823 | 0 | 58161 | 254170 | 0 | 0
2026-02-18 | 128230 | 100% | 916 | 100% | 54040 | 100% | 36666 | 100% | 17374 | 100% | 12823 | 100% | 0 |  | 58161 | 100% | 254170 | 100% | NO | 780.2216 | 21.3587 | 758.8629 | 20.974 | 0 | 0 | 0 | 0.38467 | 0 | 0 | 403.824 | 2.7349 | 109.4719 | 51.8727 | 38.6697 | 0 | 173.6484 | 780.2216 | 178.3104 | 2.7349 | 77.721 | 26.7906 | 38.6697 | 0 | 173.6484 | 0 | 128230 | 916 | 36666 | 17374 | 12823 | 0 | 58161 | 254170 | 178.3104 | 2.7349 | 77.721 | 26.7906 | 38.6697 | 0 | 173.6484 | 497.875 | 0 | 0 | 0 | 36666 | 17374 | 77.721 | 26.7906 | 497.875 | 3 | 32 | 16 | 11 | 65 | 0 | 1 | 128 | 0% | 0% | 0% | 0% | 0% | 0% | 0% | 0% | 0 | 0 | 0 | 0 | 0 | 0 | 0 | 0 | 128230 | 916 | 36666 | 17374 | 12823 | 0 | 58161 | 254170 | 0 | 0 | 0 | 0 | 0 | 0 | 0 | 0 | 0 | 0 | 0 | 0 | 0 | 0 | 0 | 0 | 0 | 0 | 0 | 0 | 0 | 0 | 1 | 0 | 0% | 0% | 0% | 0% | 0% | 0% | 0% | 0% | 0 | 0 | 0 | 0 | 0 | 0 | 0 | 0 | 128230 | 916 | 36666 | 17374 | 12823 | 0 | 58161 | 254170 | 0 | 0 | 0 | 0 | 0 | 0 | 0 | 0 | 0 | 0 | 0 | 0 | 0 | 0 | 0 | 0 | 0 | 0 | 0 | 0 | 0 | 0 | 0 | 0 | 128230 | 916 | 36666 | 17374 | 12823 | 0 | 58161 | 254170 | 0 | 0
2026-02-19 | 128230 | 100% | 916 | 100% | 54040 | 100% | 36666 | 100% | 17374 | 100% | 12823 | 100% | 0 |  | 58161 | 100% | 254170 | 100% | NO | 376.9295 | 24.9492 | 351.9803 | 24.9492 | 0 | 0 | 0 | 0 | 0 | 0 | 202.525 | 1.2685 | 50.7759 | 24.0599 | 17.7576 | 0 | 80.5427 | 376.9295 | -33.344 | 1.2685 | 2.9164 | 0.067858 | 6.6175 | 0 | 80.5427 | 0 | 128196.656 | 916 | 36666 | 17374 | 12823 | 0 | 58161 | 254136.656 | 0 | 1.2685 | 2.9164 | 0.067858 | 6.6175 | 0 | 80.5427 | 91.4129 | 0 | 0 | 0 | 36666 | 17374 | 2.9164 | 0.067858 | 91.4129 | 0 | 32 | 16 | 11 | 65 | 0 | 1 | 125 | 100% | 0% | 0% | 0% | 0% | 0% | 0% | 100% | 91.4129 | 0 | 0 | 0 | 0 | 0 | 0 | 91.4129 | 128288.0689 | 916 | 36666 | 17374 | 12823 | 0 | 58161 | 254228.0689 | 58.0689 | 0 | 0 | 0 | 0 | 0 | 0 | 58.0689 | 0 | 0 | 0 | 0 | 0 | 0 | 0 | 0 | 3 | 0 | 0 | 0 | 0 | 0 | 1 | 0 | 0% | 0% | 0% | 0% | 0% | 0% | 0% | 0% | 0 | 0 | 0 | 0 | 0 | 0 | 0 | 0 | 128230 | 916 | 36666 | 17374 | 12823 | 0 | 58161 | 254170 | 0 | 0 | 0 | 0 | 0 | 0 | 0 | 0 | 0 | 0 | 0 | 0 | 0 | 0 | 0 | 0 | 0 | 0 | 0 | 0 | 0 | 0 | 0 | 0 | 128230 | 916 | 36666 | 17374 | 12823 | 0 | 58161 | 254170 | 0 | 0
2026-02-20 | 128230 | 100% | 916 | 100% | 54040 | 100% | 36666 | 100% | 17374 | 100% | 12823 | 100% | 0 |  | 58161 | 100% | 254170 | 100% | NO | 736.9059 | 24.8432 | 712.0627 | 24.8432 | 0 | 0 | 0 | 0 | 0 | 0 | 384.0823 | 2.5662 | 102.7206 | 48.6736 | 35.9239 | 0 | 162.9393 | 736.9059 | 142.6577 | 2.5662 | 57.5863 | 20.1758 | 27.8097 | 0 | 162.9393 | 0 | 128230 | 916 | 36666 | 17374 | 12823 | 0 | 58161 | 254170 | 142.6577 | 2.5662 | 57.5863 | 20.1758 | 27.8097 | 0 | 162.9393 | 413.735 | 0 | 0 | 0 | 36666 | 17374 | 57.5863 | 20.1758 | 413.735 | 3 | 32 | 16 | 11 | 65 | 0 | 1 | 128 | 0% | 0% | 0% | 0% | 0% | 0% | 0% | 0% | 0 | 0 | 0 | 0 | 0 | 0 | 0 | 0 | 128230 | 916 | 36666 | 17374 | 12823 | 0 | 58161 | 254170 | 0 | 0 | 0 | 0 | 0 | 0 | 0 | 0 | 0 | 0 | 0 | 0 | 0 | 0 | 0 | 0 | 0 | 0 | 0 | 0 | 0 | 0 | 1 | 0 | 0% | 0% | 0% | 0% | 0% | 0% | 0% | 0% | 0 | 0 | 0 | 0 | 0 | 0 | 0 | 0 | 128230 | 916 | 36666 | 17374 | 12823 | 0 | 58161 | 254170 | 0 | 0 | 0 | 0 | 0 | 0 | 0 | 0 | 0 | 0 | 0 | 0 | 0 | 0 | 0 | 0 | 0 | 0 | 0 | 0 | 0 | 0 | 0 | 0 | 128230 | 916 | 36666 | 17374 | 12823 | 0 | 58161 | 254170 | 0 | 0
2026-02-21 | 128230 | 100% | 916 | 100% | 54040 | 100% | 36666 | 100% | 17374 | 100% | 12823 | 100% | 0 |  | 58161 | 100% | 254170 | 100% | NO | 751.0119 | 28.0179 | 722.9941 | 27.2217 | 0 | 0 | 0 | 0.7962 | 0 | 0 | 391.9757 | 2.6056 | 104.2975 | 49.4209 | 37.2716 | 0 | 165.4407 | 751.0119 | 164.3278 | 2.6056 | 71.3068 | 28.4818 | 37.2716 | 0 | 165.4407 | 0 | 128230 | 916 | 36666 | 17374 | 12823 | 0 | 58161 | 254170 | 164.3278 | 2.6056 | 71.3068 | 28.4818 | 37.2716 | 0 | 165.4407 | 469.4342 | 0 | 0 | 0 | 36666 | 17374 | 71.3068 | 28.4818 | 469.4342 | 3 | 32 | 16 | 11 | 65 | 0 | 1 | 128 | 0% | 0% | 0% | 0% | 0% | 0% | 0% | 0% | 0 | 0 | 0 | 0 | 0 | 0 | 0 | 0 | 128230 | 916 | 36666 | 17374 | 12823 | 0 | 58161 | 254170 | 0 | 0 | 0 | 0 | 0 | 0 | 0 | 0 | 0 | 0 | 0 | 0 | 0 | 0 | 0 | 0 | 0 | 0 | 0 | 0 | 0 | 0 | 1 | 0 | 0% | 0% | 0% | 0% | 0% | 0% | 0% | 0% | 0 | 0 | 0 | 0 | 0 | 0 | 0 | 0 | 128230 | 916 | 36666 | 17374 | 12823 | 0 | 58161 | 254170 | 0 | 0 | 0 | 0 | 0 | 0 | 0 | 0 | 0 | 0 | 0 | 0 | 0 | 0 | 0 | 0 | 0 | 0 | 0 | 0 | 0 | 0 | 0 | 0 | 128230 | 916 | 36666 | 17374 | 12823 | 0 | 58161 | 254170 | 0 | 0
2026-02-22 | 128153.4381 | 99.94% | 916 | 100% | 54040 | 100% | 36666 | 100% | 17374 | 100% | 12823 | 100% | 0 |  | 58161 | 100% | 254093.4381 | 99.97% | NO | 211.8036 | 28.3633 | 183.4403 | 26.5394 | 0 | 0 | 0 | 1.8239 | 0 | 0 | 119.0859 | 0.6611 | 26.4627 | 12.5392 | 11.0786 | 0 | 41.9761 | 211.8036 | -124.5117 | 0.6611 | 1.0645 | -6.8304 | 11.0786 | 0 | 41.9761 | 0 | 128105.4883 | 916 | 36666 | 17367.1696 | 12823 | 0 | 58161 | 254038.6578 | 0 | 0.6611 | 1.0645 | 0 | 11.0786 | 0 | 41.9761 | 54.7803 | 1 | 1.0645 | -1.0645 | 36666 | 17368.234 | 0 | 0 | 53.7158 | 0 | 32 | 0 | 0 | 65 | 0 | 1 | 98 | 70.35% | 0% | 20.12% | 9.532% | 0% | 0% | 0% | 100% | 37.79 | 0 | 10.8056 | 5.1202 | 0 | 0 | 0 | 53.7158 | 128143.2782 | 916 | 36676.8056 | 17373.3542 | 12823 | 0 | 58161 | 254093.4381 | 0 | 0 | 10.8056 | 0 | 0 | 0 | 0 | 10.8056 | 86.7218 | 0 | 0 | 0.64578 | 0 | 0 | 0 | 87.3675 | 0 | 0 | 16 | 0 | 0 | 0 | 1 | 17 | 80.47% | 0.5749% | 0% | 10.9% | 8.047% | 0% | 0% | 100% | 8.6957 | 0.062117 | 0 | 1.1782 | 0.86957 | 0 | 0 | 10.8056 | 128151.974 | 916.0621 | 36666 | 17374.5324 | 12823.8696 | 0 | 58161 | 254093.4381 | 0 | 0.062117 | 0 | 0.53242 | 0.86957 | 0 | 0 | 1.4641 | 78.026 | 0 | 0 | 0 | 0 | 0 | 0 | 78.026 | 1.4641 | 0 | 0 | 0 | 0 | 0 | 0 | 1.4641 | 128153.4381 | 916 | 36666 | 17374 | 12823 | 0 | 58161 | 254093.4381 | 1 | 0
2026-02-23 | 128230 | 100% | 916 | 100% | 54040 | 100% | 36666 | 100% | 17374 | 100% | 12823 | 100% | 0 |  | 58161 | 100% | 254170 | 100% | NO | 387.1205 | 25.7273 | 361.3932 | 25.7273 | 0 | 0 | 0 | 0 | 0 | 0 | 208.0519 | 1.3024 | 52.1338 | 24.7033 | 18.2325 | 0 | 82.6966 | 387.1205 | -34.8696 | 1.3024 | 24.3787 | -8.8259 | 13.7948 | 0 | 82.6966 | 0 | 128118.5685 | 916 | 36666 | 17365.1741 | 12823 | 0 | 58161 | 254049.7426 | 0 | 1.3024 | 24.3787 | 0 | 13.7948 | 0 | 82.6966 | 122.1725 | 1 | 8.8259 | -8.8259 | 36666 | 17374 | 15.5527 | 0 | 113.3466 | 0 | 32 | 16 | 0 | 65 | 0 | 1 | 114 | 88.07% | 0% | 0% | 11.93% | 0% | 0% | 0% | 100% | 99.8216 | 0 | 0 | 13.5249 | 0 | 0 | 0 | 113.3466 | 128218.3902 | 916 | 36666 | 17387.5249 | 12823 | 0 | 58161 | 254171.9151 | 0 | 0 | 0 | 13.5249 | 0 | 0 | 0 | 13.5249 | 11.6098 | 0 | 0 | 0 | 0 | 0 | 0 | 11.6098 | 0 | 0 | 0 | 11 | 0 | 0 | 1 | 12 | 71.78% | 0.5128% | 20.53% | 0% | 7.178% | 0% | 0% | 100% | 9.7086 | 0.069353 | 2.7761 | 0 | 0.97086 | 0 | 0 | 13.5249 | 128228.0988 | 916.0694 | 36668.7761 | 17374 | 12823.9709 | 0 | 58161 | 254171.9151 | 0 | 0.069353 | 2.7761 | 0 | 0.97086 | 0 | 0 | 3.8163 | 1.9012 | 0 | 0 | 0 | 0 | 0 | 0 | 1.9012 | 1.9012 | 0 | 0 | 0 | 0 | 0 | 0 | 1.9012 | 128230 | 916 | 36666 | 17374 | 12823 | 0 | 58161 | 254170 | 1 | 0
2026-02-24 | 128230 | 100% | 916 | 100% | 54040 | 100% | 36666 | 100% | 17374 | 100% | 12823 | 100% | 0 |  | 58161 | 100% | 254170 | 100% | NO | 543.45 | 26.9495 | 516.5006 | 26.9495 | 0 | 0 | 0 | 0 | 0 | 0 | 287.5265 | 1.8614 | 74.5092 | 35.3058 | 26.0577 | 0 | 118.1894 | 543.45 | 61.2297 | 1.8614 | 44.0657 | 4.2148 | 23.5934 | 0 | 118.1894 | 0 | 128230 | 916 | 36666 | 17374 | 12823 | 0 | 58161 | 254170 | 61.2297 | 1.8614 | 44.0657 | 4.2148 | 23.5934 | 0 | 118.1894 | 253.1544 | 0 | 0 | 0 | 36666 | 17374 | 44.0657 | 4.2148 | 253.1544 | 3 | 32 | 16 | 11 | 65 | 0 | 1 | 128 | 0% | 0% | 0% | 0% | 0% | 0% | 0% | 0% | 0 | 0 | 0 | 0 | 0 | 0 | 0 | 0 | 128230 | 916 | 36666 | 17374 | 12823 | 0 | 58161 | 254170 | 0 | 0 | 0 | 0 | 0 | 0 | 0 | 0 | 0 | 0 | 0 | 0 | 0 | 0 | 0 | 0 | 0 | 0 | 0 | 0 | 0 | 0 | 1 | 0 | 0% | 0% | 0% | 0% | 0% | 0% | 0% | 0% | 0 | 0 | 0 | 0 | 0 | 0 | 0 | 0 | 128230 | 916 | 36666 | 17374 | 12823 | 0 | 58161 | 254170 | 0 | 0 | 0 | 0 | 0 | 0 | 0 | 0 | 0 | 0 | 0 | 0 | 0 | 0 | 0 | 0 | 0 | 0 | 0 | 0 | 0 | 0 | 0 | 0 | 128230 | 916 | 36666 | 17374 | 12823 | 0 | 58161 | 254170 | 0 | 0
2026-02-25 | 128230 | 100% | 916 | 100% | 54040 | 100% | 36666 | 100% | 17374 | 100% | 12823 | 100% | 0 |  | 58161 | 100% | 254170 | 100% | NO | 636.8273 | 27.435 | 609.3923 | 27.435 | 0 | 0 | 0 | 0 | 0 | 0 | 334.8764 | 2.1962 | 87.9096 | 41.6555 | 30.7441 | 0 | 139.4455 | 636.8273 | 110.5238 | 2.1962 | 49.6465 | 10.5424 | 24.6493 | 0 | 139.4455 | 0 | 128230 | 916 | 36666 | 17374 | 12823 | 0 | 58161 | 254170 | 110.5238 | 2.1962 | 49.6465 | 10.5424 | 24.6493 | 0 | 139.4455 | 337.0038 | 0 | 0 | 0 | 36666 | 17374 | 49.6465 | 10.5424 | 337.0038 | 3 | 32 | 16 | 11 | 65 | 0 | 1 | 128 | 0% | 0% | 0% | 0% | 0% | 0% | 0% | 0% | 0 | 0 | 0 | 0 | 0 | 0 | 0 | 0 | 128230 | 916 | 36666 | 17374 | 12823 | 0 | 58161 | 254170 | 0 | 0 | 0 | 0 | 0 | 0 | 0 | 0 | 0 | 0 | 0 | 0 | 0 | 0 | 0 | 0 | 0 | 0 | 0 | 0 | 0 | 0 | 1 | 0 | 0% | 0% | 0% | 0% | 0% | 0% | 0% | 0% | 0 | 0 | 0 | 0 | 0 | 0 | 0 | 0 | 128230 | 916 | 36666 | 17374 | 12823 | 0 | 58161 | 254170 | 0 | 0 | 0 | 0 | 0 | 0 | 0 | 0 | 0 | 0 | 0 | 0 | 0 | 0 | 0 | 0 | 0 | 0 | 0 | 0 | 0 | 0 | 0 | 0 | 128230 | 916 | 36666 | 17374 | 12823 | 0 | 58161 | 254170 | 0 | 0
2026-02-26 | 128230 | 100% | 916 | 100% | 54040 | 100% | 36666 | 100% | 17374 | 100% | 12823 | 100% | 0 |  | 58161 | 100% | 254170 | 100% | NO | 1559.5747 | 29.5174 | 1530.0573 | 29.251 | 0 | 0 | 0 | 0.26637 | 0 | 0 | 801.1723 | 5.5142 | 220.7227 | 104.5883 | 77.4585 | 0 | 350.1187 | 1559.5747 | 586.2287 | 5.5142 | 178.1724 | 73.9058 | 77.4585 | 0 | 350.1187 | 0 | 128230 | 916 | 36666 | 17374 | 12823 | 0 | 58161 | 254170 | 586.2287 | 5.5142 | 178.1724 | 73.9058 | 77.4585 | 0 | 350.1187 | 1271.3982 | 0 | 0 | 0 | 36666 | 17374 | 178.1724 | 73.9058 | 1271.3982 | 3 | 32 | 16 | 11 | 65 | 0 | 1 | 128 | 0% | 0% | 0% | 0% | 0% | 0% | 0% | 0% | 0 | 0 | 0 | 0 | 0 | 0 | 0 | 0 | 128230 | 916 | 36666 | 17374 | 12823 | 0 | 58161 | 254170 | 0 | 0 | 0 | 0 | 0 | 0 | 0 | 0 | 0 | 0 | 0 | 0 | 0 | 0 | 0 | 0 | 0 | 0 | 0 | 0 | 0 | 0 | 1 | 0 | 0% | 0% | 0% | 0% | 0% | 0% | 0% | 0% | 0 | 0 | 0 | 0 | 0 | 0 | 0 | 0 | 128230 | 916 | 36666 | 17374 | 12823 | 0 | 58161 | 254170 | 0 | 0 | 0 | 0 | 0 | 0 | 0 | 0 | 0 | 0 | 0 | 0 | 0 | 0 | 0 | 0 | 0 | 0 | 0 | 0 | 0 | 0 | 0 | 0 | 128230 | 916 | 36666 | 17374 | 12823 | 0 | 58161 | 254170 | 0 | 0
2026-02-27 | 128230 | 100% | 916 | 100% | 54040 | 100% | 36666 | 100% | 17374 | 100% | 12823 | 100% | 0 |  | 58161 | 100% | 254170 | 100% | NO | 2313.8533 | 35.9871 | 2277.8662 | 34.7888 | 0 | 0 | 0 | 1.1983 | 0 | 0 | 1183.9833 | 8.2092 | 328.5999 | 155.7054 | 116.1177 | 0 | 521.2377 | 2313.8533 | 957.0099 | 8.2092 | 293.7679 | 130.2256 | 116.1177 | 0 | 521.2377 | 0 | 128230 | 916 | 36666 | 17374 | 12823 | 0 | 58161 | 254170 | 957.0099 | 8.2092 | 293.7679 | 130.2256 | 116.1177 | 0 | 521.2377 | 2026.568 | 0 | 0 | 0 | 36666 | 17374 | 293.7679 | 130.2256 | 2026.568 | 3 | 32 | 16 | 11 | 65 | 0 | 1 | 128 | 0% | 0% | 0% | 0% | 0% | 0% | 0% | 0% | 0 | 0 | 0 | 0 | 0 | 0 | 0 | 0 | 128230 | 916 | 36666 | 17374 | 12823 | 0 | 58161 | 254170 | 0 | 0 | 0 | 0 | 0 | 0 | 0 | 0 | 0 | 0 | 0 | 0 | 0 | 0 | 0 | 0 | 0 | 0 | 0 | 0 | 0 | 0 | 1 | 0 | 0% | 0% | 0% | 0% | 0% | 0% | 0% | 0% | 0 | 0 | 0 | 0 | 0 | 0 | 0 | 0 | 128230 | 916 | 36666 | 17374 | 12823 | 0 | 58161 | 254170 | 0 | 0 | 0 | 0 | 0 | 0 | 0 | 0 | 0 | 0 | 0 | 0 | 0 | 0 | 0 | 0 | 0 | 0 | 0 | 0 | 0 | 0 | 0 | 0 | 128230 | 916 | 36666 | 17374 | 12823 | 0 | 58161 | 254170 | 0 | 0
2026-02-28 | 128230 | 100% | 916 | 100% | 54040 | 100% | 36666 | 100% | 17374 | 100% | 12823 | 100% | 0 |  | 58161 | 100% | 254170 | 100% | NO | 748.7531 | 30.0573 | 718.6958 | 29.804 | 0 | 0 | 0 | 0.2533 | 0 | 0 | 392.3896 | 2.5901 | 103.6775 | 49.127 | 36.5119 | 0 | 164.4571 | 748.7531 | 151.9361 | 2.5901 | 81.3972 | 26.667 | 36.5119 | 0 | 164.4571 | 0 | 128230 | 916 | 36666 | 17374 | 12823 | 0 | 58161 | 254170 | 151.9361 | 2.5901 | 81.3972 | 26.667 | 36.5119 | 0 | 164.4571 | 463.5594 | 0 | 0 | 0 | 36666 | 17374 | 81.3972 | 26.667 | 463.5594 | 3 | 32 | 16 | 11 | 65 | 0 | 1 | 128 | 0% | 0% | 0% | 0% | 0% | 0% | 0% | 0% | 0 | 0 | 0 | 0 | 0 | 0 | 0 | 0 | 128230 | 916 | 36666 | 17374 | 12823 | 0 | 58161 | 254170 | 0 | 0 | 0 | 0 | 0 | 0 | 0 | 0 | 0 | 0 | 0 | 0 | 0 | 0 | 0 | 0 | 0 | 0 | 0 | 0 | 0 | 0 | 1 | 0 | 0% | 0% | 0% | 0% | 0% | 0% | 0% | 0% | 0 | 0 | 0 | 0 | 0 | 0 | 0 | 0 | 128230 | 916 | 36666 | 17374 | 12823 | 0 | 58161 | 254170 | 0 | 0 | 0 | 0 | 0 | 0 | 0 | 0 | 0 | 0 | 0 | 0 | 0 | 0 | 0 | 0 | 0 | 0 | 0 | 0 | 0 | 0 | 0 | 0 | 128230 | 916 | 36666 | 17374 | 12823 | 0 | 58161 | 254170 | 0 | 0
2026-03-01 | 128230 | 100% | 916 | 100% | 54040 | 100% | 36666 | 100% | 17374 | 100% | 12823 | 100% | 0 |  | 58161 | 100% | 254170 | 100% | NO | 670.079 | 29.746 | 640.333 | 29.746 | 0 | 0 | 0 | 0 | 0 | 0 | 352.7971 | 2.3077 | 92.373 | 43.7705 | 32.3051 | 0 | 146.5256 | 670.079 | 105.9165 | 2.3077 | 64.1238 | 19.0002 | 30.9671 | 0 | 146.5256 | 0 | 128230 | 916 | 36666 | 17374 | 12823 | 0 | 58161 | 254170 | 105.9165 | 2.3077 | 64.1238 | 19.0002 | 30.9671 | 0 | 146.5256 | 368.8408 | 0 | 0 | 0 | 36666 | 17374 | 64.1238 | 19.0002 | 368.8408 | 3 | 32 | 16 | 11 | 65 | 0 | 1 | 128 | 0% | 0% | 0% | 0% | 0% | 0% | 0% | 0% | 0 | 0 | 0 | 0 | 0 | 0 | 0 | 0 | 128230 | 916 | 36666 | 17374 | 12823 | 0 | 58161 | 254170 | 0 | 0 | 0 | 0 | 0 | 0 | 0 | 0 | 0 | 0 | 0 | 0 | 0 | 0 | 0 | 0 | 0 | 0 | 0 | 0 | 0 | 0 | 1 | 0 | 0% | 0% | 0% | 0% | 0% | 0% | 0% | 0% | 0 | 0 | 0 | 0 | 0 | 0 | 0 | 0 | 128230 | 916 | 36666 | 17374 | 12823 | 0 | 58161 | 254170 | 0 | 0 | 0 | 0 | 0 | 0 | 0 | 0 | 0 | 0 | 0 | 0 | 0 | 0 | 0 | 0 | 0 | 0 | 0 | 0 | 0 | 0 | 0 | 0 | 128230 | 916 | 36666 | 17374 | 12823 | 0 | 58161 | 254170 | 0 | 0
2026-03-02 | 128230 | 100% | 916 | 100% | 54040 | 100% | 36666 | 100% | 17374 | 100% | 12823 | 100% | 0 |  | 58161 | 100% | 254170 | 100% | NO | 877.9566 | 28.8888 | 849.0678 | 28.8888 | 0 | 0 | 0 | 0 | 0 | 0 | 457.2477 | 3.0599 | 122.4846 | 58.0387 | 42.8359 | 0 | 194.2898 | 877.9566 | 207.6653 | 3.0599 | 93.3608 | 24.3733 | 36.9583 | 0 | 194.2898 | 0 | 128230 | 916 | 36666 | 17374 | 12823 | 0 | 58161 | 254170 | 207.6653 | 3.0599 | 93.3608 | 24.3733 | 36.9583 | 0 | 194.2898 | 559.7074 | 0 | 0 | 0 | 36666 | 17374 | 93.3608 | 24.3733 | 559.7074 | 3 | 32 | 16 | 11 | 65 | 0 | 1 | 128 | 0% | 0% | 0% | 0% | 0% | 0% | 0% | 0% | 0 | 0 | 0 | 0 | 0 | 0 | 0 | 0 | 128230 | 916 | 36666 | 17374 | 12823 | 0 | 58161 | 254170 | 0 | 0 | 0 | 0 | 0 | 0 | 0 | 0 | 0 | 0 | 0 | 0 | 0 | 0 | 0 | 0 | 0 | 0 | 0 | 0 | 0 | 0 | 1 | 0 | 0% | 0% | 0% | 0% | 0% | 0% | 0% | 0% | 0 | 0 | 0 | 0 | 0 | 0 | 0 | 0 | 128230 | 916 | 36666 | 17374 | 12823 | 0 | 58161 | 254170 | 0 | 0 | 0 | 0 | 0 | 0 | 0 | 0 | 0 | 0 | 0 | 0 | 0 | 0 | 0 | 0 | 0 | 0 | 0 | 0 | 0 | 0 | 0 | 0 | 128230 | 916 | 36666 | 17374 | 12823 | 0 | 58161 | 254170 | 0 | 0
2026-03-03 | 128230 | 100% | 916 | 100% | 54040 | 100% | 36666 | 100% | 17374 | 100% | 12823 | 100% | 0 |  | 58161 | 100% | 254170 | 100% | NO | 555.014 | 26.0089 | 529.0052 | 26.0089 | 0 | 0 | 0 | 0 | 0 | 0 | 292.8945 | 1.9065 | 76.3131 | 36.1606 | 26.6886 | 0 | 121.0508 | 555.014 | 66.3545 | 1.9065 | 46.4926 | 4.09 | 25.5132 | 0 | 121.0508 | 0 | 128230 | 916 | 36666 | 17374 | 12823 | 0 | 58161 | 254170 | 66.3545 | 1.9065 | 46.4926 | 4.09 | 25.5132 | 0 | 121.0508 | 265.4075 | 0 | 0 | 0 | 36666 | 17374 | 46.4926 | 4.09 | 265.4075 | 3 | 32 | 16 | 11 | 65 | 0 | 1 | 128 | 0% | 0% | 0% | 0% | 0% | 0% | 0% | 0% | 0 | 0 | 0 | 0 | 0 | 0 | 0 | 0 | 128230 | 916 | 36666 | 17374 | 12823 | 0 | 58161 | 254170 | 0 | 0 | 0 | 0 | 0 | 0 | 0 | 0 | 0 | 0 | 0 | 0 | 0 | 0 | 0 | 0 | 0 | 0 | 0 | 0 | 0 | 0 | 1 | 0 | 0% | 0% | 0% | 0% | 0% | 0% | 0% | 0% | 0 | 0 | 0 | 0 | 0 | 0 | 0 | 0 | 128230 | 916 | 36666 | 17374 | 12823 | 0 | 58161 | 254170 | 0 | 0 | 0 | 0 | 0 | 0 | 0 | 0 | 0 | 0 | 0 | 0 | 0 | 0 | 0 | 0 | 0 | 0 | 0 | 0 | 0 | 0 | 0 | 0 | 128230 | 916 | 36666 | 17374 | 12823 | 0 | 58161 | 254170 | 0 | 0
2026-03-04 | 128230 | 100% | 916 | 100% | 54040 | 100% | 36666 | 100% | 17374 | 100% | 12823 | 100% | 0 |  | 58161 | 100% | 254170 | 100% | NO | 548.228 | 25.2831 | 522.9449 | 25.2831 | 0 | 0 | 0 | 0 | 0 | 0 | 289.1113 | 1.8846 | 75.4389 | 35.7463 | 26.3828 | 0 | 119.664 | 548.228 | 49.9821 | 1.8846 | 45.1335 | 5.5237 | 21.4879 | 0 | 119.664 | 0 | 128230 | 916 | 36666 | 17374 | 12823 | 0 | 58161 | 254170 | 49.9821 | 1.8846 | 45.1335 | 5.5237 | 21.4879 | 0 | 119.664 | 243.6758 | 0 | 0 | 0 | 36666 | 17374 | 45.1335 | 5.5237 | 243.6758 | 3 | 32 | 16 | 11 | 65 | 0 | 1 | 128 | 0% | 0% | 0% | 0% | 0% | 0% | 0% | 0% | 0 | 0 | 0 | 0 | 0 | 0 | 0 | 0 | 128230 | 916 | 36666 | 17374 | 12823 | 0 | 58161 | 254170 | 0 | 0 | 0 | 0 | 0 | 0 | 0 | 0 | 0 | 0 | 0 | 0 | 0 | 0 | 0 | 0 | 0 | 0 | 0 | 0 | 0 | 0 | 1 | 0 | 0% | 0% | 0% | 0% | 0% | 0% | 0% | 0% | 0 | 0 | 0 | 0 | 0 | 0 | 0 | 0 | 128230 | 916 | 36666 | 17374 | 12823 | 0 | 58161 | 254170 | 0 | 0 | 0 | 0 | 0 | 0 | 0 | 0 | 0 | 0 | 0 | 0 | 0 | 0 | 0 | 0 | 0 | 0 | 0 | 0 | 0 | 0 | 0 | 0 | 128230 | 916 | 36666 | 17374 | 12823 | 0 | 58161 | 254170 | 0 | 0
2026-03-05 | 128230 | 100% | 916 | 100% | 54040 | 100% | 36666 | 100% | 17374 | 100% | 12823 | 100% | 0 |  | 58161 | 100% | 254170 | 100% | NO | 549.4219 | 25.9798 | 523.4421 | 25.741 | 0 | 0 | 0 | 0.23879 | 0 | 0 | 289.8201 | 1.8864 | 75.5106 | 35.7803 | 26.6467 | 0 | 119.7778 | 549.4219 | 53.6216 | 1.8864 | 44.7756 | 1.6857 | 26.6467 | 0 | 119.7778 | 0 | 128230 | 916 | 36666 | 17374 | 12823 | 0 | 58161 | 254170 | 53.6216 | 1.8864 | 44.7756 | 1.6857 | 26.6467 | 0 | 119.7778 | 248.3937 | 0 | 0 | 0 | 36666 | 17374 | 44.7756 | 1.6857 | 248.3937 | 3 | 32 | 16 | 11 | 65 | 0 | 1 | 128 | 0% | 0% | 0% | 0% | 0% | 0% | 0% | 0% | 0 | 0 | 0 | 0 | 0 | 0 | 0 | 0 | 128230 | 916 | 36666 | 17374 | 12823 | 0 | 58161 | 254170 | 0 | 0 | 0 | 0 | 0 | 0 | 0 | 0 | 0 | 0 | 0 | 0 | 0 | 0 | 0 | 0 | 0 | 0 | 0 | 0 | 0 | 0 | 1 | 0 | 0% | 0% | 0% | 0% | 0% | 0% | 0% | 0% | 0 | 0 | 0 | 0 | 0 | 0 | 0 | 0 | 128230 | 916 | 36666 | 17374 | 12823 | 0 | 58161 | 254170 | 0 | 0 | 0 | 0 | 0 | 0 | 0 | 0 | 0 | 0 | 0 | 0 | 0 | 0 | 0 | 0 | 0 | 0 | 0 | 0 | 0 | 0 | 0 | 0 | 128230 | 916 | 36666 | 17374 | 12823 | 0 | 58161 | 254170 | 0 | 0
2026-03-06 | 128230 | 100% | 916 | 100% | 54040 | 100% | 36666 | 100% | 17374 | 100% | 12823 | 100% | 0 |  | 58161 | 100% | 254170 | 100% | NO | 880.7431 | 25.7606 | 854.9825 | 25.7606 | 0 | 0 | 0 | 0 | 0 | 0 | 457.1034 | 3.0813 | 123.3379 | 58.443 | 43.1343 | 0 | 195.6432 | 880.7431 | 215.8692 | 3.0813 | 91.6453 | 30.5222 | 39.5099 | 0 | 195.6432 | 0 | 128230 | 916 | 36666 | 17374 | 12823 | 0 | 58161 | 254170 | 215.8692 | 3.0813 | 91.6453 | 30.5222 | 39.5099 | 0 | 195.6432 | 576.2712 | 0 | 0 | 0 | 36666 | 17374 | 91.6453 | 30.5222 | 576.2712 | 3 | 32 | 16 | 11 | 65 | 0 | 1 | 128 | 0% | 0% | 0% | 0% | 0% | 0% | 0% | 0% | 0 | 0 | 0 | 0 | 0 | 0 | 0 | 0 | 128230 | 916 | 36666 | 17374 | 12823 | 0 | 58161 | 254170 | 0 | 0 | 0 | 0 | 0 | 0 | 0 | 0 | 0 | 0 | 0 | 0 | 0 | 0 | 0 | 0 | 0 | 0 | 0 | 0 | 0 | 0 | 1 | 0 | 0% | 0% | 0% | 0% | 0% | 0% | 0% | 0% | 0 | 0 | 0 | 0 | 0 | 0 | 0 | 0 | 128230 | 916 | 36666 | 17374 | 12823 | 0 | 58161 | 254170 | 0 | 0 | 0 | 0 | 0 | 0 | 0 | 0 | 0 | 0 | 0 | 0 | 0 | 0 | 0 | 0 | 0 | 0 | 0 | 0 | 0 | 0 | 0 | 0 | 128230 | 916 | 36666 | 17374 | 12823 | 0 | 58161 | 254170 | 0 | 0
2026-03-07 | 128230 | 100% | 916 | 100% | 54040 | 100% | 36666 | 100% | 17374 | 100% | 12823 | 100% | 0 |  | 58161 | 100% | 254170 | 100% | NO | 624.8158 | 20.3985 | 604.4174 | 20.3985 | 0 | 0 | 0 | 0 | 0 | 0 | 325.33 | 2.1783 | 87.1919 | 41.3154 | 30.4931 | 0 | 138.3071 | 624.8158 | 92.1988 | 2.1783 | 50.1441 | 18.1308 | 27.9889 | 0 | 138.3071 | 0 | 128230 | 916 | 36666 | 17374 | 12823 | 0 | 58161 | 254170 | 92.1988 | 2.1783 | 50.1441 | 18.1308 | 27.9889 | 0 | 138.3071 | 328.948 | 0 | 0 | 0 | 36666 | 17374 | 50.1441 | 18.1308 | 328.948 | 3 | 32 | 16 | 11 | 65 | 0 | 1 | 128 | 0% | 0% | 0% | 0% | 0% | 0% | 0% | 0% | 0 | 0 | 0 | 0 | 0 | 0 | 0 | 0 | 128230 | 916 | 36666 | 17374 | 12823 | 0 | 58161 | 254170 | 0 | 0 | 0 | 0 | 0 | 0 | 0 | 0 | 0 | 0 | 0 | 0 | 0 | 0 | 0 | 0 | 0 | 0 | 0 | 0 | 0 | 0 | 1 | 0 | 0% | 0% | 0% | 0% | 0% | 0% | 0% | 0% | 0 | 0 | 0 | 0 | 0 | 0 | 0 | 0 | 128230 | 916 | 36666 | 17374 | 12823 | 0 | 58161 | 254170 | 0 | 0 | 0 | 0 | 0 | 0 | 0 | 0 | 0 | 0 | 0 | 0 | 0 | 0 | 0 | 0 | 0 | 0 | 0 | 0 | 0 | 0 | 0 | 0 | 128230 | 916 | 36666 | 17374 | 12823 | 0 | 58161 | 254170 | 0 | 0
2026-03-08 | 128230 | 100% | 916 | 100% | 54040 | 100% | 36666 | 100% | 17374 | 100% | 12823 | 100% | 0 |  | 58161 | 100% | 254170 | 100% | NO | 1101.8219 | 29.1066 | 1072.7154 | 28.1514 | 0 | 0 | 0 | 0.95515 | 0 | 0 | 569.3415 | 3.8659 | 154.7475 | 73.3263 | 55.0742 | 0 | 245.4664 | 1101.8219 | 327.5393 | 3.8659 | 119.581 | 48.4872 | 55.0742 | 0 | 245.4664 | 0 | 128230 | 916 | 36666 | 17374 | 12823 | 0 | 58161 | 254170 | 327.5393 | 3.8659 | 119.581 | 48.4872 | 55.0742 | 0 | 245.4664 | 800.014 | 0 | 0 | 0 | 36666 | 17374 | 119.581 | 48.4872 | 800.014 | 3 | 32 | 16 | 11 | 65 | 0 | 1 | 128 | 0% | 0% | 0% | 0% | 0% | 0% | 0% | 0% | 0 | 0 | 0 | 0 | 0 | 0 | 0 | 0 | 128230 | 916 | 36666 | 17374 | 12823 | 0 | 58161 | 254170 | 0 | 0 | 0 | 0 | 0 | 0 | 0 | 0 | 0 | 0 | 0 | 0 | 0 | 0 | 0 | 0 | 0 | 0 | 0 | 0 | 0 | 0 | 1 | 0 | 0% | 0% | 0% | 0% | 0% | 0% | 0% | 0% | 0 | 0 | 0 | 0 | 0 | 0 | 0 | 0 | 128230 | 916 | 36666 | 17374 | 12823 | 0 | 58161 | 254170 | 0 | 0 | 0 | 0 | 0 | 0 | 0 | 0 | 0 | 0 | 0 | 0 | 0 | 0 | 0 | 0 | 0 | 0 | 0 | 0 | 0 | 0 | 0 | 0 | 128230 | 916 | 36666 | 17374 | 12823 | 0 | 58161 | 254170 | 0 | 0
2026-03-09 | 128090.4839 | 99.89% | 916 | 100% | 54007.3771 | 99.94% | 36653.9493 | 99.97% | 17353.4278 | 99.88% | 12823 | 100% | 0 |  | 58161 | 100% | 253997.8609 | 99.93% | NO | 150.3786 | 26.7934 | 123.5851 | 26.7934 | 0 | 0 | 0 | 0 | 0 | 0 | 89.1427 | 0.44539 | 17.8281 | 8.4478 | 6.2349 | 0 | 28.2796 | 150.3786 | -161.9045 | 0.44539 | -18.4524 | -23.6057 | 3.0985 | 0 | 28.2796 | 0 | 128068.0955 | 916 | 36647.5476 | 17350.3943 | 12823 | 0 | 58161 | 253966.0374 | 0 | 0.44539 | 0 | 0 | 3.0985 | 0 | 28.2796 | 31.8235 | 0 | 0 | 0 | 36647.5476 | 17350.3943 | 0 | 0 | 31.8235 | 0 | 32 | 0 | 0 | 65 | 0 | 1 | 98 | 70.35% | 0% | 20.12% | 9.532% | 0% | 0% | 0% | 100% | 22.3884 | 0 | 6.4017 | 3.0334 | 0 | 0 | 0 | 31.8235 | 128090.4839 | 916 | 36653.9493 | 17353.4278 | 12823 | 0 | 58161 | 253997.8609 | 0 | 0 | 0 | 0 | 0 | 0 | 0 | 0 | 139.5161 | 0 | 12.0507 | 20.5722 | 0 | 0 | 0 | 172.1391 | 0 | 0 | 0 | 0 | 0 | 0 | 1 | 1 | 65.42% | 0.4673% | 18.71% | 8.864% | 6.542% | 0% | 0% | 100% | 0 | 0 | 0 | 0 | 0 | 0 | 0 | 0 | 128090.4839 | 916 | 36653.9493 | 17353.4278 | 12823 | 0 | 58161 | 253997.8609 | 0 | 0 | 0 | 0 | 0 | 0 | 0 | 0 | 139.5161 | 0 | 12.0507 | 20.5722 | 0 | 0 | 0 | 172.1391 | 0 | 0 | 0 | 0 | 0 | 0 | 0 | 0 | 128090.4839 | 916 | 36653.9493 | 17353.4278 | 12823 | 0 | 58161 | 253997.8609 | 0 | 0
2026-03-10 | 128230 | 100% | 916 | 100% | 54040 | 100% | 36666 | 100% | 17374 | 100% | 12823 | 100% | 0 |  | 58161 | 100% | 254170 | 100% | NO | 1468.7387 | 32.5983 | 1436.1403 | 32.0526 | 0 | 0 | 0 | 0.5458 | 0 | 0 | 756.5923 | 5.1757 | 207.1744 | 98.1686 | 72.9998 | 0 | 328.6279 | 1468.7387 | 516.5109 | 5.1757 | 171.2591 | 63.8589 | 72.9998 | 0 | 328.6279 | 0 | 128230 | 916 | 36666 | 17374 | 12823 | 0 | 58161 | 254170 | 376.9947 | 5.1757 | 159.2084 | 43.2866 | 72.9998 | 0 | 328.6279 | 986.2931 | 0 | 0 | 0 | 36666 | 17374 | 159.2084 | 43.2866 | 986.2931 | 3 | 32 | 16 | 11 | 65 | 0 | 1 | 128 | 0% | 0% | 0% | 0% | 0% | 0% | 0% | 0% | 0 | 0 | 0 | 0 | 0 | 0 | 0 | 0 | 128230 | 916 | 36666 | 17374 | 12823 | 0 | 58161 | 254170 | 0 | 0 | 0 | 0 | 0 | 0 | 0 | 0 | 0 | 0 | 0 | 0 | 0 | 0 | 0 | 0 | 0 | 0 | 0 | 0 | 0 | 0 | 1 | 0 | 0% | 0% | 0% | 0% | 0% | 0% | 0% | 0% | 0 | 0 | 0 | 0 | 0 | 0 | 0 | 0 | 128230 | 916 | 36666 | 17374 | 12823 | 0 | 58161 | 254170 | 0 | 0 | 0 | 0 | 0 | 0 | 0 | 0 | 0 | 0 | 0 | 0 | 0 | 0 | 0 | 0 | 0 | 0 | 0 | 0 | 0 | 0 | 0 | 0 | 128230 | 916 | 36666 | 17374 | 12823 | 0 | 58161 | 254170 | 0 | 0
2026-03-11 | 128230 | 100% | 916 | 100% | 54040 | 100% | 36666 | 100% | 17374 | 100% | 12823 | 100% | 0 |  | 58161 | 100% | 254170 | 100% | NO | 550.9441 | 30.8006 | 520.1435 | 29.439 | 0 | 0 | 0 | 1.3616 | 0 | 0 | 291.8539 | 1.8745 | 75.0347 | 35.5548 | 27.6031 | 0 | 119.023 | 550.9441 | 50.3304 | 1.8745 | 39.6381 | 2.8692 | 27.6031 | 0 | 119.023 | 0 | 128230 | 916 | 36666 | 17374 | 12823 | 0 | 58161 | 254170 | 50.3304 | 1.8745 | 39.6381 | 2.8692 | 27.6031 | 0 | 119.023 | 241.3383 | 0 | 0 | 0 | 36666 | 17374 | 39.6381 | 2.8692 | 241.3383 | 3 | 32 | 16 | 11 | 65 | 0 | 1 | 128 | 0% | 0% | 0% | 0% | 0% | 0% | 0% | 0% | 0 | 0 | 0 | 0 | 0 | 0 | 0 | 0 | 128230 | 916 | 36666 | 17374 | 12823 | 0 | 58161 | 254170 | 0 | 0 | 0 | 0 | 0 | 0 | 0 | 0 | 0 | 0 | 0 | 0 | 0 | 0 | 0 | 0 | 0 | 0 | 0 | 0 | 0 | 0 | 1 | 0 | 0% | 0% | 0% | 0% | 0% | 0% | 0% | 0% | 0 | 0 | 0 | 0 | 0 | 0 | 0 | 0 | 128230 | 916 | 36666 | 17374 | 12823 | 0 | 58161 | 254170 | 0 | 0 | 0 | 0 | 0 | 0 | 0 | 0 | 0 | 0 | 0 | 0 | 0 | 0 | 0 | 0 | 0 | 0 | 0 | 0 | 0 | 0 | 0 | 0 | 128230 | 916 | 36666 | 17374 | 12823 | 0 | 58161 | 254170 | 0 | 0
2026-03-12 | 128230 | 100% | 916 | 100% | 54040 | 100% | 36666 | 100% | 17374 | 100% | 12823 | 100% | 0 |  | 58161 | 100% | 254170 | 100% | NO | 1034.1979 | 30.9595 | 1003.2384 | 29.3845 | 0 | 0 | 0 | 1.575 | 0 | 0 | 535.5232 | 3.6156 | 144.7249 | 68.5772 | 52.1888 | 0 | 229.5682 | 1034.1979 | 301.1779 | 3.6156 | 109.7426 | 37.1157 | 52.1888 | 0 | 229.5682 | 0 | 128230 | 916 | 36666 | 17374 | 12823 | 0 | 58161 | 254170 | 301.1779 | 3.6156 | 109.7426 | 37.1157 | 52.1888 | 0 | 229.5682 | 733.4088 | 0 | 0 | 0 | 36666 | 17374 | 109.7426 | 37.1157 | 733.4088 | 3 | 32 | 16 | 11 | 65 | 0 | 1 | 128 | 0% | 0% | 0% | 0% | 0% | 0% | 0% | 0% | 0 | 0 | 0 | 0 | 0 | 0 | 0 | 0 | 128230 | 916 | 36666 | 17374 | 12823 | 0 | 58161 | 254170 | 0 | 0 | 0 | 0 | 0 | 0 | 0 | 0 | 0 | 0 | 0 | 0 | 0 | 0 | 0 | 0 | 0 | 0 | 0 | 0 | 0 | 0 | 1 | 0 | 0% | 0% | 0% | 0% | 0% | 0% | 0% | 0% | 0 | 0 | 0 | 0 | 0 | 0 | 0 | 0 | 128230 | 916 | 36666 | 17374 | 12823 | 0 | 58161 | 254170 | 0 | 0 | 0 | 0 | 0 | 0 | 0 | 0 | 0 | 0 | 0 | 0 | 0 | 0 | 0 | 0 | 0 | 0 | 0 | 0 | 0 | 0 | 0 | 0 | 128230 | 916 | 36666 | 17374 | 12823 | 0 | 58161 | 254170 | 0 | 0
2026-03-13 | 128230 | 100% | 916 | 100% | 54040 | 100% | 36666 | 100% | 17374 | 100% | 12823 | 100% | 0 |  | 58161 | 100% | 254170 | 100% | NO | 616.3763 | 29.0652 | 587.3111 | 28.9527 | 0 | 0 | 0 | 0.1125 | 0 | 0 | 325.254 | 2.1166 | 84.7242 | 40.1461 | 29.7426 | 0 | 134.3927 | 616.3763 | 84.8843 | 2.1166 | 54.6152 | 12.7534 | 29.7426 | 0 | 134.3927 | 0 | 128230 | 916 | 36666 | 17374 | 12823 | 0 | 58161 | 254170 | 84.8843 | 2.1166 | 54.6152 | 12.7534 | 29.7426 | 0 | 134.3927 | 318.5049 | 0 | 0 | 0 | 36666 | 17374 | 54.6152 | 12.7534 | 318.5049 | 3 | 32 | 16 | 11 | 65 | 0 | 1 | 128 | 0% | 0% | 0% | 0% | 0% | 0% | 0% | 0% | 0 | 0 | 0 | 0 | 0 | 0 | 0 | 0 | 128230 | 916 | 36666 | 17374 | 12823 | 0 | 58161 | 254170 | 0 | 0 | 0 | 0 | 0 | 0 | 0 | 0 | 0 | 0 | 0 | 0 | 0 | 0 | 0 | 0 | 0 | 0 | 0 | 0 | 0 | 0 | 1 | 0 | 0% | 0% | 0% | 0% | 0% | 0% | 0% | 0% | 0 | 0 | 0 | 0 | 0 | 0 | 0 | 0 | 128230 | 916 | 36666 | 17374 | 12823 | 0 | 58161 | 254170 | 0 | 0 | 0 | 0 | 0 | 0 | 0 | 0 | 0 | 0 | 0 | 0 | 0 | 0 | 0 | 0 | 0 | 0 | 0 | 0 | 0 | 0 | 0 | 0 | 128230 | 916 | 36666 | 17374 | 12823 | 0 | 58161 | 254170 | 0 | 0
2026-03-14 | 128230 | 100% | 916 | 100% | 54040 | 100% | 36666 | 100% | 17374 | 100% | 12823 | 100% | 0 |  | 58161 | 100% | 254170 | 100% | NO | 631.9339 | 26.305 | 605.6289 | 26.305 | 0 | 0 | 0 | 0 | 0 | 0 | 331.8477 | 2.1826 | 87.3667 | 41.3983 | 30.5543 | 0 | 138.5843 | 631.9339 | 86.5734 | 2.1826 | 58.6387 | 15.4311 | 22.4063 | 0 | 138.5843 | 0 | 128230 | 916 | 36666 | 17374 | 12823 | 0 | 58161 | 254170 | 86.5734 | 2.1826 | 58.6387 | 15.4311 | 22.4063 | 0 | 138.5843 | 323.8165 | 0 | 0 | 0 | 36666 | 17374 | 58.6387 | 15.4311 | 323.8165 | 3 | 32 | 16 | 11 | 65 | 0 | 1 | 128 | 0% | 0% | 0% | 0% | 0% | 0% | 0% | 0% | 0 | 0 | 0 | 0 | 0 | 0 | 0 | 0 | 128230 | 916 | 36666 | 17374 | 12823 | 0 | 58161 | 254170 | 0 | 0 | 0 | 0 | 0 | 0 | 0 | 0 | 0 | 0 | 0 | 0 | 0 | 0 | 0 | 0 | 0 | 0 | 0 | 0 | 0 | 0 | 1 | 0 | 0% | 0% | 0% | 0% | 0% | 0% | 0% | 0% | 0 | 0 | 0 | 0 | 0 | 0 | 0 | 0 | 128230 | 916 | 36666 | 17374 | 12823 | 0 | 58161 | 254170 | 0 | 0 | 0 | 0 | 0 | 0 | 0 | 0 | 0 | 0 | 0 | 0 | 0 | 0 | 0 | 0 | 0 | 0 | 0 | 0 | 0 | 0 | 0 | 0 | 128230 | 916 | 36666 | 17374 | 12823 | 0 | 58161 | 254170 | 0 | 0
2026-03-15 | 128230 | 100% | 916 | 100% | 54040 | 100% | 36666 | 100% | 17374 | 100% | 12823 | 100% | 0 |  | 58161 | 100% | 254170 | 100% | NO | 621.692 | 26.5612 | 595.1309 | 26.5612 | 0 | 0 | 0 | 0 | 0 | 0 | 326.8076 | 2.1448 | 85.8523 | 40.6807 | 30.0246 | 0 | 136.1821 | 621.692 | 91.8254 | 2.1448 | 56.0839 | 14.7079 | 26.1916 | 0 | 136.1821 | 0 | 128230 | 916 | 36666 | 17374 | 12823 | 0 | 58161 | 254170 | 91.8254 | 2.1448 | 56.0839 | 14.7079 | 26.1916 | 0 | 136.1821 | 327.1357 | 0 | 0 | 0 | 36666 | 17374 | 56.0839 | 14.7079 | 327.1357 | 3 | 32 | 16 | 11 | 65 | 0 | 1 | 128 | 0% | 0% | 0% | 0% | 0% | 0% | 0% | 0% | 0 | 0 | 0 | 0 | 0 | 0 | 0 | 0 | 128230 | 916 | 36666 | 17374 | 12823 | 0 | 58161 | 254170 | 0 | 0 | 0 | 0 | 0 | 0 | 0 | 0 | 0 | 0 | 0 | 0 | 0 | 0 | 0 | 0 | 0 | 0 | 0 | 0 | 0 | 0 | 1 | 0 | 0% | 0% | 0% | 0% | 0% | 0% | 0% | 0% | 0 | 0 | 0 | 0 | 0 | 0 | 0 | 0 | 128230 | 916 | 36666 | 17374 | 12823 | 0 | 58161 | 254170 | 0 | 0 | 0 | 0 | 0 | 0 | 0 | 0 | 0 | 0 | 0 | 0 | 0 | 0 | 0 | 0 | 0 | 0 | 0 | 0 | 0 | 0 | 0 | 0 | 128230 | 916 | 36666 | 17374 | 12823 | 0 | 58161 | 254170 | 0 | 0
2026-03-16 | 128230 | 100% | 916 | 100% | 54040 | 100% | 36666 | 100% | 17374 | 100% | 12823 | 100% | 0 |  | 58161 | 100% | 254170 | 100% | NO | 905.6739 | 29.1653 | 876.5086 | 27.3479 | 0 | 0 | 0 | 1.8174 | 0 | 0 | 469.5508 | 3.1588 | 126.4432 | 59.9145 | 46.0377 | 0 | 200.569 | 905.6739 | 244.8894 | 3.1588 | 96.104 | 28.8059 | 46.0377 | 0 | 200.569 | 0 | 128230 | 916 | 36666 | 17374 | 12823 | 0 | 58161 | 254170 | 244.8894 | 3.1588 | 96.104 | 28.8059 | 46.0377 | 0 | 200.569 | 619.5649 | 0 | 0 | 0 | 36666 | 17374 | 96.104 | 28.8059 | 619.5649 | 3 | 32 | 16 | 11 | 65 | 0 | 1 | 128 | 0% | 0% | 0% | 0% | 0% | 0% | 0% | 0% | 0 | 0 | 0 | 0 | 0 | 0 | 0 | 0 | 128230 | 916 | 36666 | 17374 | 12823 | 0 | 58161 | 254170 | 0 | 0 | 0 | 0 | 0 | 0 | 0 | 0 | 0 | 0 | 0 | 0 | 0 | 0 | 0 | 0 | 0 | 0 | 0 | 0 | 0 | 0 | 1 | 0 | 0% | 0% | 0% | 0% | 0% | 0% | 0% | 0% | 0 | 0 | 0 | 0 | 0 | 0 | 0 | 0 | 128230 | 916 | 36666 | 17374 | 12823 | 0 | 58161 | 254170 | 0 | 0 | 0 | 0 | 0 | 0 | 0 | 0 | 0 | 0 | 0 | 0 | 0 | 0 | 0 | 0 | 0 | 0 | 0 | 0 | 0 | 0 | 0 | 0 | 128230 | 916 | 36666 | 17374 | 12823 | 0 | 58161 | 254170 | 0 | 0
2026-03-17 | 128230 | 100% | 916 | 100% | 54040 | 100% | 36666 | 100% | 17374 | 100% | 12823 | 100% | 0 |  | 58161 | 100% | 254170 | 100% | NO | 788.7456 | 28.6776 | 760.068 | 28.6776 | 0 | 0 | 0 | 0 | 0 | 0 | 412.1356 | 2.7392 | 109.6457 | 51.9551 | 38.3458 | 0 | 173.9242 | 788.7456 | 158.089 | 2.7392 | 74.2889 | 19.5196 | 34.8196 | 0 | 173.9242 | 0 | 128230 | 916 | 36666 | 17374 | 12823 | 0 | 58161 | 254170 | 158.089 | 2.7392 | 74.2889 | 19.5196 | 34.8196 | 0 | 173.9242 | 463.3805 | 0 | 0 | 0 | 36666 | 17374 | 74.2889 | 19.5196 | 463.3805 | 3 | 32 | 16 | 11 | 65 | 0 | 1 | 128 | 0% | 0% | 0% | 0% | 0% | 0% | 0% | 0% | 0 | 0 | 0 | 0 | 0 | 0 | 0 | 0 | 128230 | 916 | 36666 | 17374 | 12823 | 0 | 58161 | 254170 | 0 | 0 | 0 | 0 | 0 | 0 | 0 | 0 | 0 | 0 | 0 | 0 | 0 | 0 | 0 | 0 | 0 | 0 | 0 | 0 | 0 | 0 | 1 | 0 | 0% | 0% | 0% | 0% | 0% | 0% | 0% | 0% | 0 | 0 | 0 | 0 | 0 | 0 | 0 | 0 | 128230 | 916 | 36666 | 17374 | 12823 | 0 | 58161 | 254170 | 0 | 0 | 0 | 0 | 0 | 0 | 0 | 0 | 0 | 0 | 0 | 0 | 0 | 0 | 0 | 0 | 0 | 0 | 0 | 0 | 0 | 0 | 0 | 0 | 128230 | 916 | 36666 | 17374 | 12823 | 0 | 58161 | 254170 | 0 | 0
2026-03-18 | 128230 | 100% | 916 | 100% | 54040 | 100% | 36666 | 100% | 17374 | 100% | 12823 | 100% | 0 |  | 58161 | 100% | 254170 | 100% | NO | 546.4679 | 26.1431 | 520.3248 | 26.1431 | 0 | 0 | 0 | 0 | 0 | 0 | 288.6495 | 1.8752 | 75.0609 | 35.5672 | 26.2506 | 0 | 119.0644 | 546.4679 | 57.9334 | 1.8752 | 32.4523 | 3.5126 | 26.0573 | 0 | 119.0644 | 0 | 128230 | 916 | 36666 | 17374 | 12823 | 0 | 58161 | 254170 | 57.9334 | 1.8752 | 32.4523 | 3.5126 | 26.0573 | 0 | 119.0644 | 240.8952 | 0 | 0 | 0 | 36666 | 17374 | 32.4523 | 3.5126 | 240.8952 | 3 | 32 | 16 | 11 | 65 | 0 | 1 | 128 | 0% | 0% | 0% | 0% | 0% | 0% | 0% | 0% | 0 | 0 | 0 | 0 | 0 | 0 | 0 | 0 | 128230 | 916 | 36666 | 17374 | 12823 | 0 | 58161 | 254170 | 0 | 0 | 0 | 0 | 0 | 0 | 0 | 0 | 0 | 0 | 0 | 0 | 0 | 0 | 0 | 0 | 0 | 0 | 0 | 0 | 0 | 0 | 1 | 0 | 0% | 0% | 0% | 0% | 0% | 0% | 0% | 0% | 0 | 0 | 0 | 0 | 0 | 0 | 0 | 0 | 128230 | 916 | 36666 | 17374 | 12823 | 0 | 58161 | 254170 | 0 | 0 | 0 | 0 | 0 | 0 | 0 | 0 | 0 | 0 | 0 | 0 | 0 | 0 | 0 | 0 | 0 | 0 | 0 | 0 | 0 | 0 | 0 | 0 | 128230 | 916 | 36666 | 17374 | 12823 | 0 | 58161 | 254170 | 0 | 0
2026-03-19 | 128230 | 100% | 916 | 100% | 54040 | 100% | 36666 | 100% | 17374 | 100% | 12823 | 100% | 0 |  | 58161 | 100% | 254170 | 100% | NO | 319.2397 | 26.8588 | 292.381 | 26.0052 | 0 | 0 | 0 | 0.85353 | 0 | 0 | 173.5128 | 1.0537 | 42.1782 | 19.9859 | 15.6043 | 0 | 66.9047 | 319.2397 | -55.591 | 1.0537 | 8.2546 | -5.0725 | 15.6043 | 0 | 66.9047 | 0 | 128174.409 | 916 | 36666 | 17368.9275 | 12823 | 0 | 58161 | 254109.3364 | 0 | 1.0537 | 8.2546 | 0 | 15.6043 | 0 | 66.9047 | 91.8173 | 1 | 5.0725 | -5.0725 | 36666 | 17374 | 3.1821 | 0 | 86.7448 | 0 | 32 | 16 | 0 | 65 | 0 | 1 | 114 | 88.07% | 0% | 0% | 11.93% | 0% | 0% | 0% | 100% | 76.3941 | 0 | 0 | 10.3507 | 0 | 0 | 0 | 86.7448 | 128250.8031 | 916 | 36666 | 17384.3507 | 12823 | 0 | 58161 | 254201.1538 | 20.8031 | 0 | 0 | 10.3507 | 0 | 0 | 0 | 31.1538 | 0 | 0 | 0 | 0 | 0 | 0 | 0 | 0 | 3 | 0 | 0 | 11 | 0 | 0 | 1 | 0 | 0% | 0% | 0% | 0% | 0% | 0% | 0% | 0% | 0 | 0 | 0 | 0 | 0 | 0 | 0 | 0 | 128230 | 916 | 36666 | 17374 | 12823 | 0 | 58161 | 254170 | 0 | 0 | 0 | 0 | 0 | 0 | 0 | 0 | 0 | 0 | 0 | 0 | 0 | 0 | 0 | 0 | 0 | 0 | 0 | 0 | 0 | 0 | 0 | 0 | 128230 | 916 | 36666 | 17374 | 12823 | 0 | 58161 | 254170 | 0 | 0
2026-03-20 | 128230 | 100% | 916 | 100% | 54040 | 100% | 36666 | 100% | 17374 | 100% | 12823 | 100% | 0 |  | 58161 | 100% | 254170 | 100% | NO | 612.9119 | 27.0068 | 585.9051 | 27.0068 | 0 | 0 | 0 | 0 | 0 | 0 | 322.5988 | 2.1115 | 84.5214 | 40.05 | 29.5592 | 0 | 134.071 | 612.9119 | 85.1925 | 2.1115 | 53.1603 | 11.9374 | 23.5073 | 0 | 134.071 | 0 | 128230 | 916 | 36666 | 17374 | 12823 | 0 | 58161 | 254170 | 85.1925 | 2.1115 | 53.1603 | 11.9374 | 23.5073 | 0 | 134.071 | 309.9801 | 0 | 0 | 0 | 36666 | 17374 | 53.1603 | 11.9374 | 309.9801 | 3 | 32 | 16 | 11 | 65 | 0 | 1 | 128 | 0% | 0% | 0% | 0% | 0% | 0% | 0% | 0% | 0 | 0 | 0 | 0 | 0 | 0 | 0 | 0 | 128230 | 916 | 36666 | 17374 | 12823 | 0 | 58161 | 254170 | 0 | 0 | 0 | 0 | 0 | 0 | 0 | 0 | 0 | 0 | 0 | 0 | 0 | 0 | 0 | 0 | 0 | 0 | 0 | 0 | 0 | 0 | 1 | 0 | 0% | 0% | 0% | 0% | 0% | 0% | 0% | 0% | 0 | 0 | 0 | 0 | 0 | 0 | 0 | 0 | 128230 | 916 | 36666 | 17374 | 12823 | 0 | 58161 | 254170 | 0 | 0 | 0 | 0 | 0 | 0 | 0 | 0 | 0 | 0 | 0 | 0 | 0 | 0 | 0 | 0 | 0 | 0 | 0 | 0 | 0 | 0 | 0 | 0 | 128230 | 916 | 36666 | 17374 | 12823 | 0 | 58161 | 254170 | 0 | 0
2026-03-21 | 128230 | 100% | 916 | 100% | 54040 | 100% | 36666 | 100% | 17374 | 100% | 12823 | 100% | 0 |  | 58161 | 100% | 254170 | 100% | NO | 358.5803 | 24.7184 | 333.8619 | 24.7184 | 0 | 0 | 0 | 0 | 0 | 0 | 193.1533 | 1.2032 | 48.1622 | 22.8214 | 16.8435 | 0 | 76.3967 | 358.5803 | -51.984 | 1.2032 | 16.3776 | 5.6859 | 6.4614 | 0 | 76.3967 | 0 | 128178.016 | 916 | 36666 | 17374 | 12823 | 0 | 58161 | 254118.016 | 0 | 1.2032 | 16.3776 | 5.6859 | 6.4614 | 0 | 76.3967 | 106.1247 | 0 | 0 | 0 | 36666 | 17374 | 16.3776 | 5.6859 | 106.1247 | 0 | 32 | 16 | 11 | 65 | 0 | 1 | 125 | 100% | 0% | 0% | 0% | 0% | 0% | 0% | 100% | 106.1247 | 0 | 0 | 0 | 0 | 0 | 0 | 106.1247 | 128284.1407 | 916 | 36666 | 17374 | 12823 | 0 | 58161 | 254224.1407 | 54.1407 | 0 | 0 | 0 | 0 | 0 | 0 | 54.1407 | 0 | 0 | 0 | 0 | 0 | 0 | 0 | 0 | 3 | 0 | 0 | 0 | 0 | 0 | 1 | 0 | 0% | 0% | 0% | 0% | 0% | 0% | 0% | 0% | 0 | 0 | 0 | 0 | 0 | 0 | 0 | 0 | 128230 | 916 | 36666 | 17374 | 12823 | 0 | 58161 | 254170 | 0 | 0 | 0 | 0 | 0 | 0 | 0 | 0 | 0 | 0 | 0 | 0 | 0 | 0 | 0 | 0 | 0 | 0 | 0 | 0 | 0 | 0 | 0 | 0 | 128230 | 916 | 36666 | 17374 | 12823 | 0 | 58161 | 254170 | 0 | 0
2026-03-22 | 128230 | 100% | 916 | 100% | 54040 | 100% | 36666 | 100% | 17374 | 100% | 12823 | 100% | 0 |  | 58161 | 100% | 254170 | 100% | NO | 454.0828 | 25.5393 | 428.5435 | 25.5393 | 0 | 0 | 0 | 0 | 0 | 0 | 241.7416 | 1.5444 | 61.8207 | 29.2934 | 21.6202 | 0 | 98.0624 | 454.0828 | -20.6814 | 1.5444 | 26.2062 | 2.1226 | 13.2207 | 0 | 98.0624 | 0 | 128209.3186 | 916 | 36666 | 17374 | 12823 | 0 | 58161 | 254149.3186 | 0 | 1.5444 | 26.2062 | 2.1226 | 13.2207 | 0 | 98.0624 | 141.1563 | 0 | 0 | 0 | 36666 | 17374 | 26.2062 | 2.1226 | 141.1563 | 0 | 32 | 16 | 11 | 65 | 0 | 1 | 125 | 100% | 0% | 0% | 0% | 0% | 0% | 0% | 100% | 141.1563 | 0 | 0 | 0 | 0 | 0 | 0 | 141.1563 | 128350.4749 | 916 | 36666 | 17374 | 12823 | 0 | 58161 | 254290.4749 | 120.4749 | 0 | 0 | 0 | 0 | 0 | 0 | 120.4749 | 0 | 0 | 0 | 0 | 0 | 0 | 0 | 0 | 3 | 0 | 0 | 0 | 0 | 0 | 1 | 0 | 0% | 0% | 0% | 0% | 0% | 0% | 0% | 0% | 0 | 0 | 0 | 0 | 0 | 0 | 0 | 0 | 128230 | 916 | 36666 | 17374 | 12823 | 0 | 58161 | 254170 | 0 | 0 | 0 | 0 | 0 | 0 | 0 | 0 | 0 | 0 | 0 | 0 | 0 | 0 | 0 | 0 | 0 | 0 | 0 | 0 | 0 | 0 | 0 | 0 | 128230 | 916 | 36666 | 17374 | 12823 | 0 | 58161 | 254170 | 0 | 0
2026-03-23 | 128230 | 100% | 916 | 100% | 54040 | 100% | 36666 | 100% | 17374 | 100% | 12823 | 100% | 0 |  | 58161 | 100% | 254170 | 100% | NO | 526.5791 | 26.935 | 499.6442 | 26.935 | 0 | 0 | 0 | 0 | 0 | 0 | 279.0079 | 1.8007 | 72.0776 | 34.1536 | 25.2073 | 0 | 114.3322 | 526.5791 | 31.257 | 1.8007 | 36.3249 | 6.9827 | 22.476 | 0 | 114.3322 | 0 | 128230 | 916 | 36666 | 17374 | 12823 | 0 | 58161 | 254170 | 31.257 | 1.8007 | 36.3249 | 6.9827 | 22.476 | 0 | 114.3322 | 213.1734 | 0 | 0 | 0 | 36666 | 17374 | 36.3249 | 6.9827 | 213.1734 | 3 | 32 | 16 | 11 | 65 | 0 | 1 | 128 | 0% | 0% | 0% | 0% | 0% | 0% | 0% | 0% | 0 | 0 | 0 | 0 | 0 | 0 | 0 | 0 | 128230 | 916 | 36666 | 17374 | 12823 | 0 | 58161 | 254170 | 0 | 0 | 0 | 0 | 0 | 0 | 0 | 0 | 0 | 0 | 0 | 0 | 0 | 0 | 0 | 0 | 0 | 0 | 0 | 0 | 0 | 0 | 1 | 0 | 0% | 0% | 0% | 0% | 0% | 0% | 0% | 0% | 0 | 0 | 0 | 0 | 0 | 0 | 0 | 0 | 128230 | 916 | 36666 | 17374 | 12823 | 0 | 58161 | 254170 | 0 | 0 | 0 | 0 | 0 | 0 | 0 | 0 | 0 | 0 | 0 | 0 | 0 | 0 | 0 | 0 | 0 | 0 | 0 | 0 | 0 | 0 | 0 | 0 | 128230 | 916 | 36666 | 17374 | 12823 | 0 | 58161 | 254170 | 0 | 0
2026-03-24 | 128230 | 100% | 916 | 100% | 54040 | 100% | 36666 | 100% | 17374 | 100% | 12823 | 100% | 0 |  | 58161 | 100% | 254170 | 100% | NO | 616.6793 | 25.3796 | 591.2997 | 25.3796 | 0 | 0 | 0 | 0 | 0 | 0 | 323.6932 | 2.131 | 85.2996 | 40.4188 | 29.8314 | 0 | 135.3054 | 616.6793 | 70.3625 | 2.131 | 45.3118 | 5.4915 | 23.6445 | 0 | 135.3054 | 0 | 128230 | 916 | 36666 | 17374 | 12823 | 0 | 58161 | 254170 | 70.3625 | 2.131 | 45.3118 | 5.4915 | 23.6445 | 0 | 135.3054 | 282.2467 | 0 | 0 | 0 | 36666 | 17374 | 45.3118 | 5.4915 | 282.2467 | 3 | 32 | 16 | 11 | 65 | 0 | 1 | 128 | 0% | 0% | 0% | 0% | 0% | 0% | 0% | 0% | 0 | 0 | 0 | 0 | 0 | 0 | 0 | 0 | 128230 | 916 | 36666 | 17374 | 12823 | 0 | 58161 | 254170 | 0 | 0 | 0 | 0 | 0 | 0 | 0 | 0 | 0 | 0 | 0 | 0 | 0 | 0 | 0 | 0 | 0 | 0 | 0 | 0 | 0 | 0 | 1 | 0 | 0% | 0% | 0% | 0% | 0% | 0% | 0% | 0% | 0 | 0 | 0 | 0 | 0 | 0 | 0 | 0 | 128230 | 916 | 36666 | 17374 | 12823 | 0 | 58161 | 254170 | 0 | 0 | 0 | 0 | 0 | 0 | 0 | 0 | 0 | 0 | 0 | 0 | 0 | 0 | 0 | 0 | 0 | 0 | 0 | 0 | 0 | 0 | 0 | 0 | 128230 | 916 | 36666 | 17374 | 12823 | 0 | 58161 | 254170 | 0 | 0
2026-03-25 | 128230 | 100% | 916 | 100% | 54040 | 100% | 36666 | 100% | 17374 | 100% | 12823 | 100% | 0 |  | 58161 | 100% | 254170 | 100% | NO | 354.2434 | 27.0714 | 327.172 | 26.0727 | 0 | 0 | 0 | 0.99869 | 0 | 0 | 191.1326 | 1.1791 | 47.1971 | 22.3641 | 17.5047 | 0 | 74.8658 | 354.2434 | -60.1342 | 1.1791 | 6.8595 | -13.1541 | 17.5047 | 0 | 74.8658 | -4.2633e-14 | 128169.8658 | 916 | 36666 | 17360.8459 | 12823 | 0 | 58161 | 254096.7117 | 0 | 1.1791 | 6.8595 | 0 | 17.5047 | 0 | 74.8658 | 100.4091 | 1 | 6.8595 | -6.8595 | 36666 | 17367.7054 | 0 | 0 | 93.5496 | 0 | 32 | 0 | 0 | 65 | 0 | 1 | 98 | 70.35% | 0% | 20.12% | 9.532% | 0% | 0% | 0% | 100% | 65.8137 | 0 | 18.8187 | 8.9172 | 0 | 0 | 0 | 93.5496 | 128235.6795 | 916 | 36684.8187 | 17376.6226 | 12823 | 0 | 58161 | 254197.1208 | 5.6795 | 0 | 18.8187 | 2.6226 | 0 | 0 | 0 | 27.1208 | 0 | 0 | 0 | 0 | 0 | 0 | 0 | 0 | 3 | 0 | 16 | 11 | 0 | 0 | 1 | 0 | 0% | 0% | 0% | 0% | 0% | 0% | 0% | 0% | 0 | 0 | 0 | 0 | 0 | 0 | 0 | 0 | 128230 | 916 | 36666 | 17374 | 12823 | 0 | 58161 | 254170 | 0 | 0 | 0 | 0 | 0 | 0 | 0 | 0 | 0 | 0 | 0 | 0 | 0 | 0 | 0 | 0 | 0 | 0 | 0 | 0 | 0 | 0 | 0 | 0 | 128230 | 916 | 36666 | 17374 | 12823 | 0 | 58161 | 254170 | 0 | 0
2026-03-26 | 128230 | 100% | 916 | 100% | 54040 | 100% | 36666 | 100% | 17374 | 100% | 12823 | 100% | 0 |  | 58161 | 100% | 254170 | 100% | NO | 343.5337 | 25.884 | 317.6497 | 25.884 | 0 | 0 | 0 | 0 | 0 | 0 | 186.1398 | 1.1448 | 45.8234 | 21.7132 | 16.0256 | 0 | 72.6869 | 343.5337 | -61.5681 | 1.1448 | -1.2934 | -7.6927 | -1.0774 | 0 | 72.6869 | 0 | 128168.4319 | 916 | 36664.7066 | 17366.3073 | 12821.9226 | 0 | 58161 | 254098.3684 | 0 | 1.1448 | 0 | 0 | 0 | 0 | 72.6869 | 73.8316 | 0 | 0 | 0 | 36664.7066 | 17366.3073 | 0 | 0 | 73.8316 | 0 | 32 | 0 | 0 | 0 | 0 | 1 | 33 | 65.73% | 0% | 18.79% | 8.905% | 6.573% | 0% | 0% | 100% | 48.5278 | 0 | 13.876 | 6.5751 | 4.8528 | 0 | 0 | 73.8316 | 128216.9597 | 916 | 36678.5826 | 17372.8824 | 12826.7754 | 0 | 58161 | 254172.2001 | 0 | 0 | 12.5826 | 0 | 3.7754 | 0 | 0 | 16.358 | 13.0403 | 0 | 0 | 1.1176 | 0 | 0 | 0 | 14.1579 | 0 | 0 | 16 | 0 | 65 | 0 | 1 | 82 | 87.52% | 0.6252% | 0% | 11.86% | 0% | 0% | 0% | 100% | 14.316 | 0.10227 | 0 | 1.9397 | 0 | 0 | 0 | 16.358 | 128231.2757 | 916.1023 | 36666 | 17374.8221 | 12823 | 0 | 58161 | 254172.2001 | 1.2757 | 0.10227 | 0 | 0.82208 | 0 | 0 | 0 | 2.2001 | 0 | 0 | 0 | 0 | 0 | 0 | 0 | 0 | 0 | 0 | 0 | 0 | 0 | 0 | 0 | 0 | 128230 | 916 | 36666 | 17374 | 12823 | 0 | 58161 | 254170 | 0 | 0
2026-03-27 | 128230 | 100% | 916 | 100% | 54040 | 100% | 36666 | 100% | 17374 | 100% | 12823 | 100% | 0 |  | 58161 | 100% | 254170 | 100% | NO | 419.0454 | 24.9383 | 394.1071 | 24.9383 | 0 | 0 | 0 | 0 | 0 | 0 | 223.7673 | 1.4203 | 56.853 | 26.9395 | 19.8829 | 0 | 90.1824 | 419.0454 | -44.4734 | 1.4203 | 5.4459 | -0.48433 | 10.9616 | 0 | 90.1824 | -6.3949e-14 | 128185.5266 | 916 | 36666 | 17373.5157 | 12823 | 0 | 58161 | 254125.0423 | 0 | 1.4203 | 5.4459 | 0 | 10.9616 | 0 | 90.1824 | 108.0102 | 1 | 0.48433 | -0.48433 | 36666 | 17374 | 4.9615 | 0 | 107.5259 | 0 | 32 | 16 | 0 | 65 | 0 | 1 | 114 | 88.07% | 0% | 0% | 11.93% | 0% | 0% | 0% | 100% | 94.6955 | 0 | 0 | 12.8304 | 0 | 0 | 0 | 107.5259 | 128280.2221 | 916 | 36666 | 17386.8304 | 12823 | 0 | 58161 | 254233.0525 | 50.2221 | 0 | 0 | 12.8304 | 0 | 0 | 0 | 63.0525 | 0 | 0 | 0 | 0 | 0 | 0 | 0 | 0 | 3 | 0 | 0 | 11 | 0 | 0 | 1 | 0 | 0% | 0% | 0% | 0% | 0% | 0% | 0% | 0% | 0 | 0 | 0 | 0 | 0 | 0 | 0 | 0 | 128230 | 916 | 36666 | 17374 | 12823 | 0 | 58161 | 254170 | 0 | 0 | 0 | 0 | 0 | 0 | 0 | 0 | 0 | 0 | 0 | 0 | 0 | 0 | 0 | 0 | 0 | 0 | 0 | 0 | 0 | 0 | 0 | 0 | 128230 | 916 | 36666 | 17374 | 12823 | 0 | 58161 | 254170 | 0 | 0
2026-03-28 | 128230 | 100% | 916 | 100% | 54040 | 100% | 36666 | 100% | 17374 | 100% | 12823 | 100% | 0 |  | 58161 | 100% | 254170 | 100% | NO | 494.04 | 8.4911 | 485.549 | 8.4911 | 0 | 0 | 0 | 0 | 0 | 0 | 253.4529 | 1.7499 | 70.0442 | 33.1901 | 24.4962 | 0 | 111.1068 | 494.04 | 2.0474 | 1.7499 | 19.3398 | 7.2243 | 6.049 | 0 | 111.1068 | 0 | 128230 | 916 | 36666 | 17374 | 12823 | 0 | 58161 | 254170 | 2.0474 | 1.7499 | 19.3398 | 7.2243 | 6.049 | 0 | 111.1068 | 147.5173 | 0 | 0 | 0 | 36666 | 17374 | 19.3398 | 7.2243 | 147.5173 | 3 | 32 | 16 | 11 | 65 | 0 | 1 | 128 | 0% | 0% | 0% | 0% | 0% | 0% | 0% | 0% | 0 | 0 | 0 | 0 | 0 | 0 | 0 | 0 | 128230 | 916 | 36666 | 17374 | 12823 | 0 | 58161 | 254170 | 0 | 0 | 0 | 0 | 0 | 0 | 0 | 0 | 0 | 0 | 0 | 0 | 0 | 0 | 0 | 0 | 0 | 0 | 0 | 0 | 0 | 0 | 1 | 0 | 0% | 0% | 0% | 0% | 0% | 0% | 0% | 0% | 0 | 0 | 0 | 0 | 0 | 0 | 0 | 0 | 128230 | 916 | 36666 | 17374 | 12823 | 0 | 58161 | 254170 | 0 | 0 | 0 | 0 | 0 | 0 | 0 | 0 | 0 | 0 | 0 | 0 | 0 | 0 | 0 | 0 | 0 | 0 | 0 | 0 | 0 | 0 | 0 | 0 | 128230 | 916 | 36666 | 17374 | 12823 | 0 | 58161 | 254170 | 0 | 0
2026-03-29 | 128215.4065 | 99.99% | 916 | 100% | 54040 | 100% | 36666 | 100% | 17374 | 100% | 12823 | 100% | 0 |  | 58161 | 100% | 254155.4065 | 99.99% | NO | 317.9797 | 32.6216 | 285.3581 | 32.6216 | 0 | 0 | 0 | 0 | 0 | 0 | 176.5861 | 1.0284 | 41.1651 | 19.5059 | 14.3965 | 0 | 65.2977 | 317.9797 | -80.2511 | 1.0284 | -9.6927 | -0.85175 | 9.876 | 0 | 65.2977 | -1.4211e-14 | 128149.7489 | 916 | 36656.3073 | 17373.1482 | 12823 | 0 | 58161 | 254079.2044 | 0 | 1.0284 | 0 | 0 | 9.876 | 0 | 65.2977 | 76.202 | 0 | 0 | 0 | 36656.3073 | 17373.1482 | 0 | 0 | 76.202 | 0 | 32 | 0 | 0 | 65 | 0 | 1 | 98 | 70.35% | 0% | 20.12% | 9.532% | 0% | 0% | 0% | 100% | 53.6094 | 0 | 15.329 | 7.2636 | 0 | 0 | 0 | 76.202 | 128203.3583 | 916 | 36671.6364 | 17380.4118 | 12823 | 0 | 58161 | 254155.4065 | 0 | 0 | 5.6364 | 6.4118 | 0 | 0 | 0 | 12.0482 | 26.6417 | 0 | 0 | 0 | 0 | 0 | 0 | 26.6417 | 0 | 0 | 16 | 11 | 0 | 0 | 1 | 28 | 90.32% | 0.6452% | 0% | 0% | 9.032% | 0% | 0% | 100% | 10.8822 | 0.077736 | 0 | 0 | 1.0882 | 0 | 0 | 12.0482 | 128214.2405 | 916.0777 | 36666 | 17374 | 12824.0882 | 0 | 58161 | 254155.4065 | 0 | 0.077736 | 0 | 0 | 1.0882 | 0 | 0 | 1.166 | 15.7595 | 0 | 0 | 0 | 0 | 0 | 0 | 15.7595 | 1.166 | 0 | 0 | 0 | 0 | 0 | 0 | 1.166 | 128215.4065 | 916 | 36666 | 17374 | 12823 | 0 | 58161 | 254155.4065 | 1 | 0
2026-03-30 | 128230 | 100% | 916 | 100% | 54040 | 100% | 36666 | 100% | 17374 | 100% | 12823 | 100% | 0 |  | 58161 | 100% | 254170 | 100% | NO | 492.8273 | 32.1941 | 460.6332 | 32.1941 | 0 | 0 | 0 | 0 | 0 | 0 | 264.5858 | 1.6601 | 66.4499 | 31.487 | 23.2392 | 0 | 105.4054 | 492.8273 | 11.7327 | 1.6601 | 23.4608 | 4.9137 | 4.5649 | 0 | 105.4054 | 0 | 128227.1392 | 916 | 36666 | 17374 | 12823 | 0 | 58161 | 254167.1392 | 0 | 1.6601 | 23.4608 | 4.9137 | 4.5649 | 0 | 105.4054 | 140.0048 | 0 | 0 | 0 | 36666 | 17374 | 23.4608 | 4.9137 | 140.0048 | 0 | 32 | 16 | 11 | 65 | 0 | 1 | 125 | 100% | 0% | 0% | 0% | 0% | 0% | 0% | 100% | 140.0048 | 0 | 0 | 0 | 0 | 0 | 0 | 140.0048 | 128367.144 | 916 | 36666 | 17374 | 12823 | 0 | 58161 | 254307.144 | 137.144 | 0 | 0 | 0 | 0 | 0 | 0 | 137.144 | 0 | 0 | 0 | 0 | 0 | 0 | 0 | 0 | 3 | 0 | 0 | 0 | 0 | 0 | 1 | 0 | 0% | 0% | 0% | 0% | 0% | 0% | 0% | 0% | 0 | 0 | 0 | 0 | 0 | 0 | 0 | 0 | 128230 | 916 | 36666 | 17374 | 12823 | 0 | 58161 | 254170 | 0 | 0 | 0 | 0 | 0 | 0 | 0 | 0 | 0 | 0 | 0 | 0 | 0 | 0 | 0 | 0 | 0 | 0 | 0 | 0 | 0 | 0 | 0 | 0 | 128230 | 916 | 36666 | 17374 | 12823 | 0 | 58161 | 254170 | 0 | 0
2026-03-31 | 128230 | 100% | 916 | 100% | 54040 | 100% | 36666 | 100% | 17374 | 100% | 12823 | 100% | 0 |  | 58161 | 100% | 254170 | 100% | NO | 494.465 | 31.7281 | 462.7369 | 31.7281 | 0 | 0 | 0 | 0 | 0 | 0 | 265.1811 | 1.6677 | 66.7534 | 31.6308 | 23.3453 | 0 | 105.8868 | 494.465 | 1.8721 | 1.6677 | 14.7509 | 4.5898 | 16.9681 | 0 | 105.8868 | 0 | 128230 | 916 | 36666 | 17374 | 12823 | 0 | 58161 | 254170 | 1.8721 | 1.6677 | 14.7509 | 4.5898 | 16.9681 | 0 | 105.8868 | 145.7353 | 0 | 0 | 0 | 36666 | 17374 | 14.7509 | 4.5898 | 145.7353 | 3 | 32 | 16 | 11 | 65 | 0 | 1 | 128 | 0% | 0% | 0% | 0% | 0% | 0% | 0% | 0% | 0 | 0 | 0 | 0 | 0 | 0 | 0 | 0 | 128230 | 916 | 36666 | 17374 | 12823 | 0 | 58161 | 254170 | 0 | 0 | 0 | 0 | 0 | 0 | 0 | 0 | 0 | 0 | 0 | 0 | 0 | 0 | 0 | 0 | 0 | 0 | 0 | 0 | 0 | 0 | 1 | 0 | 0% | 0% | 0% | 0% | 0% | 0% | 0% | 0% | 0 | 0 | 0 | 0 | 0 | 0 | 0 | 0 | 128230 | 916 | 36666 | 17374 | 12823 | 0 | 58161 | 254170 | 0 | 0 | 0 | 0 | 0 | 0 | 0 | 0 | 0 | 0 | 0 | 0 | 0 | 0 | 0 | 0 | 0 | 0 | 0 | 0 | 0 | 0 | 0 | 0 | 128230 | 916 | 36666 | 17374 | 12823 | 0 | 58161 | 254170 | 0 | 0
2026-04-01 | 128180.9485 | 99.96% | 916 | 100% | 54036.3219 | 99.99% | 36666 | 100% | 17370.3219 | 99.98% | 12823 | 100% | 0 |  | 58161 | 100% | 254117.2704 | 99.98% | NO | 294.9003 | 31.7898 | 263.1105 | 31.7898 | 0 | 0 | 0 | 0 | 0 | 0 | 164.5303 | 0.94822 | 37.9557 | 17.9851 | 13.2741 | 0 | 60.2068 | 294.9003 | -100.5219 | 0.94822 | -10.6127 | -10.6136 | 7.8636 | 0 | 60.2068 | 0 | 128129.4781 | 916 | 36655.3873 | 17363.3864 | 12823 | 0 | 58161 | 254048.2518 | 0 | 0.94822 | 0 | 0 | 7.8636 | 0 | 60.2068 | 69.0186 | 0 | 0 | 0 | 36655.3873 | 17363.3864 | 0 | 0 | 69.0186 | 0 | 32 | 0 | 0 | 65 | 0 | 1 | 98 | 70.35% | 0% | 20.12% | 9.532% | 0% | 0% | 0% | 100% | 48.5558 | 0 | 13.884 | 6.5789 | 0 | 0 | 0 | 69.0186 | 128178.0339 | 916 | 36669.2713 | 17369.9652 | 12823 | 0 | 58161 | 254117.2704 | 0 | 0 | 3.2713 | 0 | 0 | 0 | 0 | 3.2713 | 51.9661 | 0 | 0 | 4.0348 | 0 | 0 | 0 | 56.0009 | 0 | 0 | 16 | 0 | 0 | 0 | 1 | 17 | 80.47% | 0.5749% | 0% | 10.9% | 8.047% | 0% | 0% | 100% | 2.6326 | 0.018806 | 0 | 0.35669 | 0.26326 | 0 | 0 | 3.2713 | 128180.6664 | 916.0188 | 36666 | 17370.3219 | 12823.2633 | 0 | 58161 | 254117.2704 | 0 | 0.018806 | 0 | 0 | 0.26326 | 0 | 0 | 0.28206 | 49.3336 | 0 | 0 | 3.6781 | 0 | 0 | 0 | 53.0116 | 0.28206 | 0 | 0 | 0 | 0 | 0 | 0 | 0.28206 | 128180.9485 | 916 | 36666 | 17370.3219 | 12823 | 0 | 58161 | 254117.2704 | 0 | 0
2026-04-02 | 128230 | 100% | 916 | 100% | 54040 | 100% | 36666 | 100% | 17374 | 100% | 12823 | 100% | 0 |  | 58161 | 100% | 254170 | 100% | NO | 589.3719 | 30.5785 | 558.7934 | 30.5785 | 0 | 0 | 0 | 0 | 0 | 0 | 312.4925 | 2.0138 | 80.6103 | 38.1968 | 28.1914 | 0 | 127.8671 | 589.3719 | 67.2852 | 2.0138 | 33.5641 | 9.8159 | 10.935 | 0 | 127.8671 | 0 | 128230 | 916 | 36666 | 17374 | 12823 | 0 | 58161 | 254170 | 18.2337 | 2.0138 | 33.5641 | 6.1378 | 10.935 | 0 | 127.8671 | 198.7515 | 0 | 0 | 0 | 36666 | 17374 | 33.5641 | 6.1378 | 198.7515 | 3 | 32 | 16 | 11 | 65 | 0 | 1 | 128 | 0% | 0% | 0% | 0% | 0% | 0% | 0% | 0% | 0 | 0 | 0 | 0 | 0 | 0 | 0 | 0 | 128230 | 916 | 36666 | 17374 | 12823 | 0 | 58161 | 254170 | 0 | 0 | 0 | 0 | 0 | 0 | 0 | 0 | 0 | 0 | 0 | 0 | 0 | 0 | 0 | 0 | 0 | 0 | 0 | 0 | 0 | 0 | 1 | 0 | 0% | 0% | 0% | 0% | 0% | 0% | 0% | 0% | 0 | 0 | 0 | 0 | 0 | 0 | 0 | 0 | 128230 | 916 | 36666 | 17374 | 12823 | 0 | 58161 | 254170 | 0 | 0 | 0 | 0 | 0 | 0 | 0 | 0 | 0 | 0 | 0 | 0 | 0 | 0 | 0 | 0 | 0 | 0 | 0 | 0 | 0 | 0 | 0 | 0 | 128230 | 916 | 36666 | 17374 | 12823 | 0 | 58161 | 254170 | 0 | 0
2026-04-03 | 128230 | 100% | 916 | 100% | 54040 | 100% | 36666 | 100% | 17374 | 100% | 12823 | 100% | 0 |  | 58161 | 100% | 254170 | 100% | NO | 405.2443 | 30.082 | 375.1623 | 30.082 | 0 | 0 | 0 | 0 | 0 | 0 | 219.3532 | 1.352 | 54.1201 | 25.6445 | 18.9271 | 0 | 85.8473 | 405.2443 | -34.7725 | 1.352 | 6.6258 | 2.3233 | -7.4961 | 0 | 85.8473 | 0 | 128195.2275 | 916 | 36666 | 17374 | 12815.5039 | 0 | 58161 | 254127.7314 | 0 | 1.352 | 6.6258 | 2.3233 | 0 | 0 | 85.8473 | 96.1485 | 0 | 0 | 0 | 36666 | 17374 | 6.6258 | 2.3233 | 96.1485 | 0 | 32 | 16 | 11 | 0 | 0 | 1 | 60 | 90.91% | 0% | 0% | 0% | 9.091% | 0% | 0% | 100% | 87.4077 | 0 | 0 | 0 | 8.7408 | 0 | 0 | 96.1485 | 128282.6352 | 916 | 36666 | 17374 | 12824.2447 | 0 | 58161 | 254223.8798 | 52.6352 | 0 | 0 | 0 | 1.2447 | 0 | 0 | 53.8798 | 0 | 0 | 0 | 0 | 0 | 0 | 0 | 0 | 3 | 0 | 0 | 0 | 65 | 0 | 1 | 0 | 0% | 0% | 0% | 0% | 0% | 0% | 0% | 0% | 0 | 0 | 0 | 0 | 0 | 0 | 0 | 0 | 128230 | 916 | 36666 | 17374 | 12823 | 0 | 58161 | 254170 | 0 | 0 | 0 | 0 | 0 | 0 | 0 | 0 | 0 | 0 | 0 | 0 | 0 | 0 | 0 | 0 | 0 | 0 | 0 | 0 | 0 | 0 | 0 | 0 | 128230 | 916 | 36666 | 17374 | 12823 | 0 | 58161 | 254170 | 0 | 0
2026-04-04 | 128229.7877 | 100% | 916 | 100% | 54040 | 100% | 36666 | 100% | 17374 | 100% | 12823 | 100% | 0 |  | 58161 | 100% | 254169.7877 | 100% | NO | 333.5946 | 26.3551 | 307.2396 | 26.3551 | 0 | 0 | 0 | 0 | 0 | 0 | 181.3589 | 1.1073 | 44.3217 | 21.0016 | 15.5004 | 0 | 70.3048 | 333.5946 | -78.6486 | 1.1073 | -3.5777 | 3.9769 | 6.6251 | 0 | 70.3048 | -1.4211e-14 | 128151.3514 | 916 | 36662.4223 | 17374 | 12823 | 0 | 58161 | 254087.7737 | 0 | 1.1073 | 0 | 3.9769 | 6.6251 | 0 | 70.3048 | 82.014 | 2 | -3.5777 | 3.5777 | 36666 | 17374 | 0 | 0.3992 | 78.4363 | 0 | 32 | 0 | 11 | 65 | 0 | 1 | 109 | 77.76% | 0% | 22.24% | 0% | 0% | 0% | 0% | 100% | 60.9954 | 0 | 17.441 | 0 | 0 | 0 | 0 | 78.4363 | 128212.3467 | 916 | 36683.441 | 17374 | 12823 | 0 | 58161 | 254169.7877 | 0 | 0 | 17.441 | 0 | 0 | 0 | 0 | 17.441 | 17.6533 | 0 | 0 | 0 | 0 | 0 | 0 | 17.6533 | 0 | 0 | 16 | 0 | 0 | 0 | 1 | 17 | 80.47% | 0.5749% | 0% | 10.9% | 8.047% | 0% | 0% | 100% | 14.0355 | 0.10026 | 0 | 1.9017 | 1.4035 | 0 | 0 | 17.441 | 128226.3822 | 916.1003 | 36666 | 17375.9017 | 12824.4035 | 0 | 58161 | 254169.7877 | 0 | 0.10026 | 0 | 1.9017 | 1.4035 | 0 | 0 | 3.4055 | 3.6178 | 0 | 0 | 0 | 0 | 0 | 0 | 3.6178 | 3.4055 | 0 | 0 | 0 | 0 | 0 | 0 | 3.4055 | 128229.7877 | 916 | 36666 | 17374 | 12823 | 0 | 58161 | 254169.7877 | 1 | 0
2026-04-05 | 128230 | 100% | 916 | 100% | 54040 | 100% | 36666 | 100% | 17374 | 100% | 12823 | 100% | 0 |  | 58161 | 100% | 254170 | 100% | NO | 1518.7429 | 27.3218 | 1491.4211 | 27.3218 | 0 | 0 | 0 | 0 | 0 | 0 | 779.751 | 5.3749 | 215.1491 | 101.9473 | 75.2429 | 0 | 341.2777 | 1518.7429 | 533.6747 | 5.3749 | 167.1362 | 83.2144 | 73.1622 | 0 | 341.2777 | 0 | 128230 | 916 | 36666 | 17374 | 12823 | 0 | 58161 | 254170 | 533.4624 | 5.3749 | 167.1362 | 83.2144 | 73.1622 | 0 | 341.2777 | 1203.6278 | 0 | 0 | 0 | 36666 | 17374 | 167.1362 | 83.2144 | 1203.6278 | 3 | 32 | 16 | 11 | 65 | 0 | 1 | 128 | 0% | 0% | 0% | 0% | 0% | 0% | 0% | 0% | 0 | 0 | 0 | 0 | 0 | 0 | 0 | 0 | 128230 | 916 | 36666 | 17374 | 12823 | 0 | 58161 | 254170 | 0 | 0 | 0 | 0 | 0 | 0 | 0 | 0 | 0 | 0 | 0 | 0 | 0 | 0 | 0 | 0 | 0 | 0 | 0 | 0 | 0 | 0 | 1 | 0 | 0% | 0% | 0% | 0% | 0% | 0% | 0% | 0% | 0 | 0 | 0 | 0 | 0 | 0 | 0 | 0 | 128230 | 916 | 36666 | 17374 | 12823 | 0 | 58161 | 254170 | 0 | 0 | 0 | 0 | 0 | 0 | 0 | 0 | 0 | 0 | 0 | 0 | 0 | 0 | 0 | 0 | 0 | 0 | 0 | 0 | 0 | 0 | 0 | 0 | 128230 | 916 | 36666 | 17374 | 12823 | 0 | 58161 | 254170 | 0 | 0
2026-04-06 | 128230 | 100% | 916 | 100% | 54040 | 100% | 36666 | 100% | 17374 | 100% | 12823 | 100% | 0 |  | 58161 | 100% | 254170 | 100% | NO | 668.954 | 27.0598 | 641.8942 | 27.0598 | 0 | 0 | 0 | 0 | 0 | 0 | 350.8985 | 2.3133 | 92.5982 | 43.8772 | 32.3839 | 0 | 146.8828 | 668.954 | 115.1166 | 2.3133 | 46.0062 | 19.7949 | 29.6802 | 0 | 146.8828 | 0 | 128230 | 916 | 36666 | 17374 | 12823 | 0 | 58161 | 254170 | 115.1166 | 2.3133 | 46.0062 | 19.7949 | 29.6802 | 0 | 146.8828 | 359.7941 | 0 | 0 | 0 | 36666 | 17374 | 46.0062 | 19.7949 | 359.7941 | 3 | 32 | 16 | 11 | 65 | 0 | 1 | 128 | 0% | 0% | 0% | 0% | 0% | 0% | 0% | 0% | 0 | 0 | 0 | 0 | 0 | 0 | 0 | 0 | 128230 | 916 | 36666 | 17374 | 12823 | 0 | 58161 | 254170 | 0 | 0 | 0 | 0 | 0 | 0 | 0 | 0 | 0 | 0 | 0 | 0 | 0 | 0 | 0 | 0 | 0 | 0 | 0 | 0 | 0 | 0 | 1 | 0 | 0% | 0% | 0% | 0% | 0% | 0% | 0% | 0% | 0 | 0 | 0 | 0 | 0 | 0 | 0 | 0 | 128230 | 916 | 36666 | 17374 | 12823 | 0 | 58161 | 254170 | 0 | 0 | 0 | 0 | 0 | 0 | 0 | 0 | 0 | 0 | 0 | 0 | 0 | 0 | 0 | 0 | 0 | 0 | 0 | 0 | 0 | 0 | 0 | 0 | 128230 | 916 | 36666 | 17374 | 12823 | 0 | 58161 | 254170 | 0 | 0
2026-04-07 | 128230 | 100% | 916 | 100% | 54040 | 100% | 36666 | 100% | 17374 | 100% | 12823 | 100% | 0 |  | 58161 | 100% | 254170 | 100% | NO | 567.1324 | 26.0103 | 541.1221 | 26.0103 | 0 | 0 | 0 | 0 | 0 | 0 | 299.009 | 1.9501 | 78.0611 | 36.9888 | 27.2999 | 0 | 123.8234 | 567.1324 | 52.391 | 1.9501 | 47.1358 | 3.8116 | 22.4633 | 0 | 123.8234 | 0 | 128230 | 916 | 36666 | 17374 | 12823 | 0 | 58161 | 254170 | 52.391 | 1.9501 | 47.1358 | 3.8116 | 22.4633 | 0 | 123.8234 | 251.5752 | 0 | 0 | 0 | 36666 | 17374 | 47.1358 | 3.8116 | 251.5752 | 3 | 32 | 16 | 11 | 65 | 0 | 1 | 128 | 0% | 0% | 0% | 0% | 0% | 0% | 0% | 0% | 0 | 0 | 0 | 0 | 0 | 0 | 0 | 0 | 128230 | 916 | 36666 | 17374 | 12823 | 0 | 58161 | 254170 | 0 | 0 | 0 | 0 | 0 | 0 | 0 | 0 | 0 | 0 | 0 | 0 | 0 | 0 | 0 | 0 | 0 | 0 | 0 | 0 | 0 | 0 | 1 | 0 | 0% | 0% | 0% | 0% | 0% | 0% | 0% | 0% | 0 | 0 | 0 | 0 | 0 | 0 | 0 | 0 | 128230 | 916 | 36666 | 17374 | 12823 | 0 | 58161 | 254170 | 0 | 0 | 0 | 0 | 0 | 0 | 0 | 0 | 0 | 0 | 0 | 0 | 0 | 0 | 0 | 0 | 0 | 0 | 0 | 0 | 0 | 0 | 0 | 0 | 128230 | 916 | 36666 | 17374 | 12823 | 0 | 58161 | 254170 | 0 | 0
2026-04-08 | 128230 | 100% | 916 | 100% | 54040 | 100% | 36666 | 100% | 17374 | 100% | 12823 | 100% | 0 |  | 58161 | 100% | 254170 | 100% | NO | 491.4984 | 27.5178 | 463.9806 | 27.5178 | 0 | 0 | 0 | 0 | 0 | 0 | 261.5983 | 1.6721 | 66.9328 | 31.7158 | 23.408 | 0 | 106.1714 | 491.4984 | 2.3493 | 1.6721 | 27.4729 | -3.4283 | 17.1843 | 0 | 106.1714 | 0 | 128230 | 916 | 36666 | 17370.5717 | 12823 | 0 | 58161 | 254166.5717 | 2.3493 | 1.6721 | 27.4729 | 0 | 17.1843 | 0 | 106.1714 | 154.8501 | 1 | 3.4283 | -3.4283 | 36666 | 17374 | 24.0446 | 0 | 151.4217 | 3 | 32 | 16 | 0 | 65 | 0 | 1 | 117 | 0% | 0% | 0% | 100% | 0% | 0% | 0% | 100% | 0 | 0 | 0 | 151.4217 | 0 | 0 | 0 | 151.4217 | 128230 | 916 | 36666 | 17525.4217 | 12823 | 0 | 58161 | 254321.4217 | 0 | 0 | 0 | 151.4217 | 0 | 0 | 0 | 151.4217 | 0 | 0 | 0 | 0 | 0 | 0 | 0 | 0 | 0 | 0 | 0 | 11 | 0 | 0 | 1 | 0 | 0% | 0% | 0% | 0% | 0% | 0% | 0% | 0% | 0 | 0 | 0 | 0 | 0 | 0 | 0 | 0 | 128230 | 916 | 36666 | 17374 | 12823 | 0 | 58161 | 254170 | 0 | 0 | 0 | 0 | 0 | 0 | 0 | 0 | 0 | 0 | 0 | 0 | 0 | 0 | 0 | 0 | 0 | 0 | 0 | 0 | 0 | 0 | 0 | 0 | 128230 | 916 | 36666 | 17374 | 12823 | 0 | 58161 | 254170 | 0 | 0
2026-04-09 | 128147.6937 | 99.94% | 916 | 100% | 54018.056 | 99.96% | 36660.116 | 99.98% | 17357.9401 | 99.91% | 12823 | 100% | 0 |  | 58161 | 100% | 254065.7497 | 99.96% | NO | 232.2186 | 25.8935 | 206.3251 | 25.8935 | 0 | 0 | 0 | 0 | 0 | 0 | 129.9855 | 0.74357 | 29.764 | 14.1035 | 10.4092 | 0 | 47.2128 | 232.2186 | -114.3157 | 0.74357 | -15.0358 | -20.3964 | -2.4587 | 0 | 47.2128 | 0 | 128115.6843 | 916 | 36650.9642 | 17353.6036 | 12820.5413 | 0 | 58161 | 254017.7934 | 0 | 0.74357 | 0 | 0 | 0 | 0 | 47.2128 | 47.9564 | 0 | 0 | 0 | 36650.9642 | 17353.6036 | 0 | 0 | 47.9564 | 0 | 32 | 0 | 0 | 0 | 0 | 1 | 33 | 65.73% | 0% | 18.79% | 8.905% | 6.573% | 0% | 0% | 100% | 31.5206 | 0 | 9.013 | 4.2708 | 3.1521 | 0 | 0 | 47.9564 | 128147.2049 | 916 | 36659.9772 | 17357.8743 | 12823.6934 | 0 | 58161 | 254065.7497 | 0 | 0 | 0 | 0 | 0.69336 | 0 | 0 | 0.69336 | 82.7951 | 0 | 6.0228 | 16.1257 | 0 | 0 | 0 | 104.9436 | 0 | 0 | 0 | 0 | 65 | 0 | 1 | 66 | 70% | 0.5% | 20.02% | 9.484% | 0% | 0% | 0% | 100% | 0.48535 | 0.0034671 | 0.13878 | 0.065761 | 0 | 0 | 0 | 0.69336 | 128147.6902 | 916.0035 | 36660.116 | 17357.9401 | 12823 | 0 | 58161 | 254065.7497 | 0 | 0.0034671 | 0 | 0 | 0 | 0 | 0 | 0.0034671 | 82.3098 | 0 | 5.884 | 16.0599 | 0 | 0 | 0 | 104.2538 | 0.0034671 | 0 | 0 | 0 | 0 | 0 | 0 | 0.0034671 | 128147.6937 | 916 | 36660.116 | 17357.9401 | 12823 | 0 | 58161 | 254065.7497 | 0 | 0
2026-04-10 | 128230 | 100% | 916 | 100% | 54040 | 100% | 36666 | 100% | 17374 | 100% | 12823 | 100% | 0 |  | 58161 | 100% | 254170 | 100% | NO | 493.969 | 25.3179 | 468.6511 | 25.3179 | 0 | 0 | 0 | 0 | 0 | 0 | 261.7547 | 1.689 | 67.6066 | 32.035 | 23.6437 | 0 | 107.2401 | 493.969 | 1.8344 | 1.689 | 15.5703 | 1.4338 | 9.0817 | 0 | 107.2401 | 0 | 128149.5281 | 916 | 36666 | 17359.3739 | 12823 | 0 | 58161 | 254074.902 | 0 | 1.689 | 9.6863 | 0 | 9.0817 | 0 | 107.2401 | 127.6971 | 1 | 9.6863 | -9.6863 | 36666 | 17369.0601 | 0 | 0 | 118.0108 | 0 | 32 | 0 | 0 | 65 | 0 | 1 | 98 | 70.35% | 0% | 20.12% | 9.532% | 0% | 0% | 0% | 100% | 83.0226 | 0 | 23.7394 | 11.2488 | 0 | 0 | 0 | 118.0108 | 128232.5507 | 916 | 36689.7394 | 17380.3089 | 12823 | 0 | 58161 | 254202.5991 | 2.5507 | 0 | 23.7394 | 6.3089 | 0 | 0 | 0 | 32.5991 | 0 | 0 | 0 | 0 | 0 | 0 | 0 | 0 | 3 | 0 | 16 | 11 | 0 | 0 | 1 | 0 | 0% | 0% | 0% | 0% | 0% | 0% | 0% | 0% | 0 | 0 | 0 | 0 | 0 | 0 | 0 | 0 | 128230 | 916 | 36666 | 17374 | 12823 | 0 | 58161 | 254170 | 0 | 0 | 0 | 0 | 0 | 0 | 0 | 0 | 0 | 0 | 0 | 0 | 0 | 0 | 0 | 0 | 0 | 0 | 0 | 0 | 0 | 0 | 0 | 0 | 128230 | 916 | 36666 | 17374 | 12823 | 0 | 58161 | 254170 | 0 | 0
2026-04-11 | 128230 | 100% | 916 | 100% | 54040 | 100% | 36666 | 100% | 17374 | 100% | 12823 | 100% | 0 |  | 58161 | 100% | 254170 | 100% | NO | 413.7448 | 28.6087 | 385.1361 | 28.6087 | 0 | 0 | 0 | 0 | 0 | 0 | 222.9117 | 1.388 | 55.5589 | 26.3263 | 19.4303 | 0 | 88.1296 | 413.7448 | -50.791 | 1.388 | 3.2096 | -0.56433 | -3.8841 | 0 | 88.1296 | 0 | 128179.209 | 916 | 36666 | 17373.4357 | 12819.1159 | 0 | 58161 | 254114.7606 | 0 | 1.388 | 3.2096 | 0 | 0 | 0 | 88.1296 | 92.7272 | 1 | 0.56433 | -0.56433 | 36666 | 17374 | 2.6453 | 0 | 92.1628 | 0 | 32 | 16 | 0 | 0 | 0 | 1 | 49 | 80.94% | 0% | 0% | 10.97% | 8.094% | 0% | 0% | 100% | 74.5961 | 0 | 0 | 10.1071 | 7.4596 | 0 | 0 | 92.1628 | 128253.8052 | 916 | 36666 | 17384.1071 | 12826.5755 | 0 | 58161 | 254207.4877 | 23.8052 | 0 | 0 | 10.1071 | 3.5755 | 0 | 0 | 37.4877 | 0 | 0 | 0 | 0 | 0 | 0 | 0 | 0 | 3 | 0 | 0 | 11 | 65 | 0 | 1 | 0 | 0% | 0% | 0% | 0% | 0% | 0% | 0% | 0% | 0 | 0 | 0 | 0 | 0 | 0 | 0 | 0 | 128230 | 916 | 36666 | 17374 | 12823 | 0 | 58161 | 254170 | 0 | 0 | 0 | 0 | 0 | 0 | 0 | 0 | 0 | 0 | 0 | 0 | 0 | 0 | 0 | 0 | 0 | 0 | 0 | 0 | 0 | 0 | 0 | 0 | 128230 | 916 | 36666 | 17374 | 12823 | 0 | 58161 | 254170 | 0 | 0
2026-04-12 | 128171.7422 | 99.95% | 916 | 100% | 54035.6982 | 99.99% | 36666 | 100% | 17369.6982 | 99.98% | 12823 | 100% | 0 |  | 58161 | 100% | 254107.4404 | 99.98% | NO | 312.9681 | 28.02 | 284.9481 | 28.02 | 0 | 0 | 0 | 0 | 0 | 0 | 171.7777 | 1.0269 | 41.106 | 19.4779 | 14.3758 | 0 | 65.2039 | 312.9681 | -113.4602 | 1.0269 | -11.2126 | -11.7387 | 7.6211 | 0 | 65.2039 | 0 | 128116.5398 | 916 | 36654.7874 | 17362.2613 | 12823 | 0 | 58161 | 254033.5885 | 0 | 1.0269 | 0 | 0 | 7.6211 | 0 | 65.2039 | 73.8519 | 0 | 0 | 0 | 36654.7874 | 17362.2613 | 0 | 0 | 73.8519 | 0 | 32 | 0 | 0 | 65 | 0 | 1 | 98 | 70.35% | 0% | 20.12% | 9.532% | 0% | 0% | 0% | 100% | 51.956 | 0 | 14.8563 | 7.0396 | 0 | 0 | 0 | 73.8519 | 128168.4959 | 916 | 36669.6436 | 17369.3009 | 12823 | 0 | 58161 | 254107.4404 | 0 | 0 | 3.6436 | 0 | 0 | 0 | 0 | 3.6436 | 61.5041 | 0 | 0 | 4.6991 | 0 | 0 | 0 | 66.2032 | 0 | 0 | 16 | 0 | 0 | 0 | 1 | 17 | 80.47% | 0.5749% | 0% | 10.9% | 8.047% | 0% | 0% | 100% | 2.9322 | 0.020946 | 0 | 0.39729 | 0.29322 | 0 | 0 | 3.6436 | 128171.4281 | 916.0209 | 36666 | 17369.6982 | 12823.2932 | 0 | 58161 | 254107.4404 | 0 | 0.020946 | 0 | 0 | 0.29322 | 0 | 0 | 0.31417 | 58.5719 | 0 | 0 | 4.3018 | 0 | 0 | 0 | 62.8738 | 0.31417 | 0 | 0 | 0 | 0 | 0 | 0 | 0.31417 | 128171.7422 | 916 | 36666 | 17369.6982 | 12823 | 0 | 58161 | 254107.4404 | 0 | 0
2026-04-13 | 128230 | 100% | 916 | 100% | 54040 | 100% | 36666 | 100% | 17374 | 100% | 12823 | 100% | 0 |  | 58161 | 100% | 254170 | 100% | NO | 479.7512 | 28.8794 | 450.8718 | 28.8794 | 0 | 0 | 0 | 0 | 0 | 0 | 256.3464 | 1.6249 | 65.0418 | 30.8197 | 22.7467 | 0 | 103.1717 | 479.7512 | -21.9935 | 1.6249 | 12.9595 | -11.0118 | 14.3839 | 0 | 103.1717 | 0 | 128149.7487 | 916 | 36666 | 17358.6863 | 12823 | 0 | 58161 | 254074.4351 | 0 | 1.6249 | 12.9595 | 0 | 14.3839 | 0 | 103.1717 | 132.14 | 1 | 12.9595 | -12.9595 | 36666 | 17371.6458 | 0 | 0 | 119.1806 | 0 | 32 | 0 | 0 | 65 | 0 | 1 | 98 | 70.35% | 0% | 20.12% | 9.532% | 0% | 0% | 0% | 100% | 83.8455 | 0 | 23.9747 | 11.3603 | 0 | 0 | 0 | 119.1806 | 128233.5942 | 916 | 36689.9747 | 17383.0061 | 12823 | 0 | 58161 | 254206.5751 | 3.5942 | 0 | 23.9747 | 9.0061 | 0 | 0 | 0 | 36.5751 | 0 | 0 | 0 | 0 | 0 | 0 | 0 | 0 | 3 | 0 | 16 | 11 | 0 | 0 | 1 | 0 | 0% | 0% | 0% | 0% | 0% | 0% | 0% | 0% | 0 | 0 | 0 | 0 | 0 | 0 | 0 | 0 | 128230 | 916 | 36666 | 17374 | 12823 | 0 | 58161 | 254170 | 0 | 0 | 0 | 0 | 0 | 0 | 0 | 0 | 0 | 0 | 0 | 0 | 0 | 0 | 0 | 0 | 0 | 0 | 0 | 0 | 0 | 0 | 0 | 0 | 128230 | 916 | 36666 | 17374 | 12823 | 0 | 58161 | 254170 | 0 | 0
2026-04-14 | 128203.0049 | 99.98% | 916 | 100% | 54029.2353 | 99.98% | 36666 | 100% | 17363.2353 | 99.94% | 12823 | 100% | 0 |  | 58161 | 100% | 254132.2402 | 99.99% | NO | 332.7894 | 22.7522 | 310.0372 | 22.7522 | 0 | 0 | 0 | 0 | 0 | 0 | 179.1675 | 1.1173 | 44.7253 | 21.1928 | 15.6415 | 0 | 70.9449 | 332.7894 | -79.8403 | 1.1173 | -10.0638 | -17.9195 | -1.9985 | 0 | 70.9449 | 0 | 128150.1597 | 916 | 36655.9362 | 17356.0805 | 12821.0015 | 0 | 58161 | 254060.178 | 0 | 1.1173 | 0 | 0 | 0 | 0 | 70.9449 | 72.0623 | 0 | 0 | 0 | 36655.9362 | 17356.0805 | 0 | 0 | 72.0623 | 0 | 32 | 0 | 0 | 0 | 0 | 1 | 33 | 65.73% | 0% | 18.79% | 8.905% | 6.573% | 0% | 0% | 100% | 47.3648 | 0 | 13.5435 | 6.4175 | 4.7365 | 0 | 0 | 72.0623 | 128197.5246 | 916 | 36669.4797 | 17362.498 | 12825.738 | 0 | 58161 | 254132.2402 | 0 | 0 | 3.4797 | 0 | 2.738 | 0 | 0 | 6.2176 | 32.4754 | 0 | 0 | 11.502 | 0 | 0 | 0 | 43.9774 | 0 | 0 | 16 | 0 | 65 | 0 | 1 | 82 | 87.52% | 0.6252% | 0% | 11.86% | 0% | 0% | 0% | 100% | 5.4415 | 0.038871 | 0 | 0.73727 | 0 | 0 | 0 | 6.2176 | 128202.966 | 916.0389 | 36666 | 17363.2353 | 12823 | 0 | 58161 | 254132.2402 | 0 | 0.038871 | 0 | 0 | 0 | 0 | 0 | 0.038871 | 27.034 | 0 | 0 | 10.7647 | 0 | 0 | 0 | 37.7986 | 0.038871 | 0 | 0 | 0 | 0 | 0 | 0 | 0.038871 | 128203.0049 | 916 | 36666 | 17363.2353 | 12823 | 0 | 58161 | 254132.2402 | 0 | 0
2026-04-15 | 128122.5219 | 99.92% | 916 | 100% | 54017.7278 | 99.96% | 36665.4734 | 100% | 17352.2544 | 99.87% | 12823 | 100% | 0 |  | 58161 | 100% | 254040.2496 | 99.95% | NO | 344.803 | 27.123 | 317.6801 | 27.123 | 0 | 0 | 0 | 0 | 0 | 0 | 187.3941 | 1.1449 | 45.8278 | 21.7153 | 16.0271 | 0 | 72.6938 | 344.803 | -130.7828 | 1.1449 | -14.9057 | -17.7944 | -2.3464 | 0 | 72.6938 | 0 | 128072.2221 | 916 | 36651.0943 | 17345.4409 | 12820.6536 | 0 | 58161 | 253966.4109 | 0 | 1.1449 | 0 | 0 | 0 | 0 | 72.6938 | 73.8387 | 0 | 0 | 0 | 36651.0943 | 17345.4409 | 0 | 0 | 73.8387 | 0 | 32 | 0 | 0 | 0 | 0 | 1 | 33 | 65.73% | 0% | 18.79% | 8.905% | 6.573% | 0% | 0% | 100% | 48.5324 | 0 | 13.8773 | 6.5757 | 4.8532 | 0 | 0 | 73.8387 | 128120.7545 | 916 | 36664.9716 | 17352.0166 | 12825.5069 | 0 | 58161 | 254040.2496 | 0 | 0 | 0 | 0 | 2.5069 | 0 | 0 | 2.5069 | 109.2455 | 0 | 1.0284 | 21.9834 | 0 | 0 | 0 | 132.2572 | 0 | 0 | 0 | 0 | 65 | 0 | 1 | 66 | 70% | 0.5% | 20.02% | 9.484% | 0% | 0% | 0% | 100% | 1.7548 | 0.012535 | 0.50176 | 0.23776 | 0 | 0 | 0 | 2.5069 | 128122.5093 | 916.0125 | 36665.4734 | 17352.2544 | 12823 | 0 | 58161 | 254040.2496 | 0 | 0.012535 | 0 | 0 | 0 | 0 | 0 | 0.012535 | 107.4907 | 0 | 0.52661 | 21.7456 | 0 | 0 | 0 | 129.7629 | 0.012535 | 0 | 0 | 0 | 0 | 0 | 0 | 0.012535 | 128122.5219 | 916 | 36665.4734 | 17352.2544 | 12823 | 0 | 58161 | 254040.2496 | 0 | 0
2026-04-16 | 128103.4816 | 99.9% | 916 | 100% | 54021.7794 | 99.97% | 36666 | 100% | 17355.7794 | 99.9% | 12823 | 100% | 0 |  | 58161 | 100% | 254025.261 | 99.94% | NO | 424.0342 | 18.4345 | 405.5997 | 18.4345 | 0 | 0 | 0 | 0 | 0 | 0 | 223.0615 | 1.4617 | 58.5109 | 27.7251 | 20.4627 | 0 | 92.8122 | 424.0342 | -103.5112 | 1.4617 | 3.9766 | -11.1451 | 1.4171 | 0 | 92.8122 | 1.1369e-13 | 128019.0107 | 916 | 36666 | 17341.1093 | 12823 | 0 | 58161 | 253926.12 | 0 | 1.4617 | 3.4499 | 0 | 1.4171 | 0 | 92.8122 | 99.141 | 1 | 3.4499 | -3.4499 | 36666 | 17344.5592 | 0 | 0 | 95.6911 | 0 | 32 | 0 | 0 | 65 | 0 | 1 | 98 | 70.35% | 0% | 20.12% | 9.532% | 0% | 0% | 0% | 100% | 67.3203 | 0 | 19.2495 | 9.1213 | 0 | 0 | 0 | 95.6911 | 128086.331 | 916 | 36685.2495 | 17353.6805 | 12823 | 0 | 58161 | 254025.261 | 0 | 0 | 19.2495 | 0 | 0 | 0 | 0 | 19.2495 | 143.669 | 0 | 0 | 20.3195 | 0 | 0 | 0 | 163.9885 | 0 | 0 | 16 | 0 | 0 | 0 | 1 | 17 | 80.47% | 0.5749% | 0% | 10.9% | 8.047% | 0% | 0% | 100% | 15.4909 | 0.11066 | 0 | 2.0989 | 1.5491 | 0 | 0 | 19.2495 | 128101.8219 | 916.1107 | 36666 | 17355.7794 | 12824.5491 | 0 | 58161 | 254025.261 | 0 | 0.11066 | 0 | 0 | 1.5491 | 0 | 0 | 1.6597 | 128.1781 | 0 | 0 | 18.2206 | 0 | 0 | 0 | 146.3987 | 1.6597 | 0 | 0 | 0 | 0 | 0 | 0 | 1.6597 | 128103.4816 | 916 | 36666 | 17355.7794 | 12823 | 0 | 58161 | 254025.261 | 1 | 0
2026-04-17 | 127962.7327 | 99.79% | 916 | 100% | 53999.8971 | 99.93% | 36656.8654 | 99.98% | 17343.0317 | 99.82% | 12813.1958 | 99.92% | 0 |  | 58161 | 100% | 253852.8255 | 99.88% | NO | 263.2725 | 21.3986 | 241.8739 | 21.3986 | 0 | 0 | 0 | 0 | 0 | 0 | 143.4251 | 0.87169 | 34.8922 | 16.5335 | 12.2027 | 0 | 55.3473 | 263.2725 | -177.7003 | 0.87169 | -19.7005 | -17.7543 | -13.4994 | 0 | 55.3473 | 0 | 127925.7813 | 916 | 36646.2995 | 17338.0251 | 12809.5006 | 0 | 58161 | 253796.6065 | 0 | 0.87169 | 0 | 0 | 0 | 0 | 55.3473 | 56.219 | 0 | 0 | 0 | 36646.2995 | 17338.0251 | 0 | 0 | 56.219 | 0 | 32 | 0 | 0 | 0 | 0 | 1 | 33 | 65.73% | 0% | 18.79% | 8.905% | 6.573% | 0% | 0% | 100% | 36.9514 | 0 | 10.5659 | 5.0066 | 3.6951 | 0 | 0 | 56.219 | 127962.7327 | 916 | 36656.8654 | 17343.0317 | 12813.1958 | 0 | 58161 | 253852.8255 | 0 | 0 | 0 | 0 | 0 | 0 | 0 | 0 | 267.2673 | 0 | 9.1346 | 30.9683 | 9.8042 | 0 | 0 | 317.1745 | 0 | 0 | 0 | 0 | 0 | 0 | 1 | 1 | 65.42% | 0.4673% | 18.71% | 8.864% | 6.542% | 0% | 0% | 100% | 0 | 0 | 0 | 0 | 0 | 0 | 0 | 0 | 127962.7327 | 916 | 36656.8654 | 17343.0317 | 12813.1958 | 0 | 58161 | 253852.8255 | 0 | 0 | 0 | 0 | 0 | 0 | 0 | 0 | 267.2673 | 0 | 9.1346 | 30.9683 | 9.8042 | 0 | 0 | 317.1745 | 0 | 0 | 0 | 0 | 0 | 0 | 0 | 0 | 127962.7327 | 916 | 36656.8654 | 17343.0317 | 12813.1958 | 0 | 58161 | 253852.8255 | 0 | 0
2026-04-18 | 127883.6458 | 99.73% | 916 | 100% | 54001.6595 | 99.93% | 36661.6775 | 99.99% | 17339.982 | 99.8% | 12802.8196 | 99.84% | 0 |  | 58161 | 100% | 253765.1249 | 99.84% | NO | 344.1346 | 27.4321 | 316.7024 | 27.4321 | 0 | 0 | 0 | 0 | 0 | 0 | 187.2101 | 1.1414 | 45.6868 | 21.6485 | 15.9778 | 0 | 72.4701 | 344.1346 | -127.47 | 1.1414 | -9.0225 | -9.6051 | -15.2145 | 0 | 72.4701 | 0 | 127835.2627 | 916 | 36647.8429 | 17333.4266 | 12797.9812 | 0 | 58161 | 253691.5134 | 0 | 1.1414 | 0 | 0 | 0 | 0 | 72.4701 | 73.6115 | 0 | 0 | 0 | 36647.8429 | 17333.4266 | 0 | 0 | 73.6115 | 0 | 32 | 0 | 0 | 0 | 0 | 1 | 33 | 65.73% | 0% | 18.79% | 8.905% | 6.573% | 0% | 0% | 100% | 48.3831 | 0 | 13.8346 | 6.5555 | 4.8383 | 0 | 0 | 73.6115 | 127883.6458 | 916 | 36661.6775 | 17339.982 | 12802.8196 | 0 | 58161 | 253765.1249 | 0 | 0 | 0 | 0 | 0 | 0 | 0 | 0 | 346.3542 | 0 | 4.3225 | 34.018 | 20.1804 | 0 | 0 | 404.8751 | 0 | 0 | 0 | 0 | 0 | 0 | 1 | 1 | 65.42% | 0.4673% | 18.71% | 8.864% | 6.542% | 0% | 0% | 100% | 0 | 0 | 0 | 0 | 0 | 0 | 0 | 0 | 127883.6458 | 916 | 36661.6775 | 17339.982 | 12802.8196 | 0 | 58161 | 253765.1249 | 0 | 0 | 0 | 0 | 0 | 0 | 0 | 0 | 346.3542 | 0 | 4.3225 | 34.018 | 20.1804 | 0 | 0 | 404.8751 | 0 | 0 | 0 | 0 | 0 | 0 | 0 | 0 | 127883.6458 | 916 | 36661.6775 | 17339.982 | 12802.8196 | 0 | 58161 | 253765.1249 | 0 | 0
2026-04-19 | 127758.2801 | 99.63% | 916 | 100% | 53978.6897 | 99.89% | 36650.124 | 99.96% | 17328.5658 | 99.74% | 12796.6356 | 99.79% | 0 |  | 58161 | 100% | 253610.6055 | 99.78% | NO | 257.244 | 26.9183 | 230.3257 | 26.9183 | 0 | 0 | 0 | 0 | 0 | 0 | 143.1187 | 0.83007 | 33.2263 | 15.7441 | 11.62 | 0 | 52.7048 | 257.244 | -160.5529 | 0.83007 | -21.615 | -16.1838 | -9.7027 | 0 | 52.7048 | 0 | 127723.0929 | 916 | 36640.0626 | 17323.7982 | 12793.1169 | 0 | 58161 | 253557.0706 | 0 | 0.83007 | 0 | 0 | 0 | 0 | 52.7048 | 53.5349 | 0 | 0 | 0 | 36640.0626 | 17323.7982 | 0 | 0 | 53.5349 | 0 | 32 | 0 | 0 | 0 | 0 | 1 | 33 | 65.73% | 0% | 18.79% | 8.905% | 6.573% | 0% | 0% | 100% | 35.1872 | 0 | 10.0614 | 4.7675 | 3.5187 | 0 | 0 | 53.5349 | 127758.2801 | 916 | 36650.124 | 17328.5658 | 12796.6356 | 0 | 58161 | 253610.6055 | 0 | 0 | 0 | 0 | 0 | 0 | 0 | 0 | 471.7199 | 0 | 15.876 | 45.4342 | 26.3644 | 0 | 0 | 559.3945 | 0 | 0 | 0 | 0 | 0 | 0 | 1 | 1 | 65.42% | 0.4673% | 18.71% | 8.864% | 6.542% | 0% | 0% | 100% | 0 | 0 | 0 | 0 | 0 | 0 | 0 | 0 | 127758.2801 | 916 | 36650.124 | 17328.5658 | 12796.6356 | 0 | 58161 | 253610.6055 | 0 | 0 | 0 | 0 | 0 | 0 | 0 | 0 | 471.7199 | 0 | 15.876 | 45.4342 | 26.3644 | 0 | 0 | 559.3945 | 0 | 0 | 0 | 0 | 0 | 0 | 0 | 0 | 127758.2801 | 916 | 36650.124 | 17328.5658 | 12796.6356 | 0 | 58161 | 253610.6055 | 0 | 0
2026-04-20 | 127653.0096 | 99.55% | 916 | 100% | 53949.3075 | 99.83% | 36640.4401 | 99.93% | 17308.8674 | 99.63% | 12800.4333 | 99.82% | 0 |  | 58161 | 100% | 253479.7504 | 99.73% | NO | 258.4013 | 17.3596 | 241.0417 | 17.3596 | 0 | 0 | 0 | 0 | 0 | 0 | 138.9663 | 0.86869 | 34.7721 | 16.4766 | 12.1607 | 0 | 55.1569 | 258.4013 | -142.0948 | 0.86869 | -20.2133 | -24.6878 | 0.11524 | 0 | 55.1569 | 0 | 127616.1853 | 916 | 36629.9106 | 17303.878 | 12796.7508 | 0 | 58161 | 253423.7248 | 0 | 0.86869 | 0 | 0 | 0 | 0 | 55.1569 | 56.0256 | 0 | 0 | 0 | 36629.9106 | 17303.878 | 0 | 0 | 56.0256 | 0 | 32 | 0 | 0 | 0 | 0 | 1 | 33 | 65.73% | 0% | 18.79% | 8.905% | 6.573% | 0% | 0% | 100% | 36.8243 | 0 | 10.5295 | 4.9894 | 3.6824 | 0 | 0 | 56.0256 | 127653.0096 | 916 | 36640.4401 | 17308.8674 | 12800.4333 | 0 | 58161 | 253479.7504 | 0 | 0 | 0 | 0 | 0 | 0 | 0 | 0 | 576.9904 | 0 | 25.5599 | 65.1326 | 22.5667 | 0 | 0 | 690.2496 | 0 | 0 | 0 | 0 | 0 | 0 | 1 | 1 | 65.42% | 0.4673% | 18.71% | 8.864% | 6.542% | 0% | 0% | 100% | 0 | 0 | 0 | 0 | 0 | 0 | 0 | 0 | 127653.0096 | 916 | 36640.4401 | 17308.8674 | 12800.4333 | 0 | 58161 | 253479.7504 | 0 | 0 | 0 | 0 | 0 | 0 | 0 | 0 | 576.9904 | 0 | 25.5599 | 65.1326 | 22.5667 | 0 | 0 | 690.2496 | 0 | 0 | 0 | 0 | 0 | 0 | 0 | 0 | 127653.0096 | 916 | 36640.4401 | 17308.8674 | 12800.4333 | 0 | 58161 | 253479.7504 | 0 | 0
2026-04-21 | 127587.4537 | 99.5% | 916 | 100% | 53946.2865 | 99.83% | 36647.0148 | 99.95% | 17299.2717 | 99.57% | 12798.4318 | 99.81% | 0 |  | 58161 | 100% | 253409.172 | 99.7% | NO | 335.5654 | 18.4004 | 317.165 | 18.4004 | 0 | 0 | 0 | 0 | 0 | 0 | 178.4116 | 1.143 | 45.7535 | 21.6801 | 16.0011 | 0 | 72.576 | 335.5654 | -114.0097 | 1.143 | -7.2801 | -16.1607 | -6.8468 | 0 | 72.576 | 0 | 127538.9999 | 916 | 36633.16 | 17292.7067 | 12793.5864 | 0 | 58161 | 253335.4531 | 0 | 1.143 | 0 | 0 | 0 | 0 | 72.576 | 73.719 | 0 | 0 | 0 | 36633.16 | 17292.7067 | 0 | 0 | 73.719 | 0 | 32 | 0 | 0 | 0 | 0 | 1 | 33 | 65.73% | 0% | 18.79% | 8.905% | 6.573% | 0% | 0% | 100% | 48.4537 | 0 | 13.8548 | 6.565 | 4.8454 | 0 | 0 | 73.719 | 127587.4537 | 916 | 36647.0148 | 17299.2717 | 12798.4318 | 0 | 58161 | 253409.172 | 0 | 0 | 0 | 0 | 0 | 0 | 0 | 0 | 642.5463 | 0 | 18.9852 | 74.7283 | 24.5682 | 0 | 0 | 760.828 | 0 | 0 | 0 | 0 | 0 | 0 | 1 | 1 | 65.42% | 0.4673% | 18.71% | 8.864% | 6.542% | 0% | 0% | 100% | 0 | 0 | 0 | 0 | 0 | 0 | 0 | 0 | 127587.4537 | 916 | 36647.0148 | 17299.2717 | 12798.4318 | 0 | 58161 | 253409.172 | 0 | 0 | 0 | 0 | 0 | 0 | 0 | 0 | 642.5463 | 0 | 18.9852 | 74.7283 | 24.5682 | 0 | 0 | 760.828 | 0 | 0 | 0 | 0 | 0 | 0 | 0 | 0 | 127587.4537 | 916 | 36647.0148 | 17299.2717 | 12798.4318 | 0 | 58161 | 253409.172 | 0 | 0
2026-04-22 | 127522.2628 | 99.45% | 916 | 100% | 53953.5422 | 99.84% | 36664.1748 | 100% | 17289.3674 | 99.51% | 12800.745 | 99.83% | 0 |  | 58161 | 100% | 253353.5499 | 99.68% | NO | 369.8667 | 13.9984 | 355.8682 | 13.9984 | 0 | 0 | 0 | 0 | 0 | 0 | 193.5357 | 1.2825 | 51.3368 | 24.3257 | 17.9537 | 0 | 81.4323 | 369.8667 | -119.5574 | 1.2825 | 1.6144 | -17.2705 | -3.1235 | 0 | 81.4323 | 0 | 127467.8963 | 916 | 36648.6293 | 17282.0012 | 12795.3083 | 0 | 58161 | 253270.8351 | 0 | 1.2825 | 0 | 0 | 0 | 0 | 81.4323 | 82.7148 | 0 | 0 | 0 | 36648.6293 | 17282.0012 | 0 | 0 | 82.7148 | 0 | 32 | 0 | 0 | 0 | 0 | 1 | 33 | 65.73% | 0% | 18.79% | 8.905% | 6.573% | 0% | 0% | 100% | 54.3665 | 0 | 15.5455 | 7.3662 | 5.4366 | 0 | 0 | 82.7148 | 127522.2628 | 916 | 36664.1748 | 17289.3674 | 12800.745 | 0 | 58161 | 253353.5499 | 0 | 0 | 0 | 0 | 0 | 0 | 0 | 0 | 707.7372 | 0 | 1.8252 | 84.6326 | 22.255 | 0 | 0 | 816.4501 | 0 | 0 | 0 | 0 | 0 | 0 | 1 | 1 | 65.42% | 0.4673% | 18.71% | 8.864% | 6.542% | 0% | 0% | 100% | 0 | 0 | 0 | 0 | 0 | 0 | 0 | 0 | 127522.2628 | 916 | 36664.1748 | 17289.3674 | 12800.745 | 0 | 58161 | 253353.5499 | 0 | 0 | 0 | 0 | 0 | 0 | 0 | 0 | 707.7372 | 0 | 1.8252 | 84.6326 | 22.255 | 0 | 0 | 816.4501 | 0 | 0 | 0 | 0 | 0 | 0 | 0 | 0 | 127522.2628 | 916 | 36664.1748 | 17289.3674 | 12800.745 | 0 | 58161 | 253353.5499 | 0 | 0
2026-04-23 | 127454.2857 | 99.4% | 916 | 100% | 53941.8915 | 99.82% | 36662.019 | 99.99% | 17279.8725 | 99.46% | 12799.6641 | 99.82% | 0 |  | 58161 | 100% | 253272.8413 | 99.65% | NO | 340.7768 | 14.4157 | 326.361 | 14.4157 | 0 | 0 | 0 | 0 | 0 | 0 | 179.0665 | 1.1762 | 47.0801 | 22.3087 | 16.4651 | 0 | 74.6803 | 340.7768 | -117.8357 | 1.1762 | -16.4124 | -16.2502 | -6.0668 | 0 | 74.6803 | 0 | 127404.4271 | 916 | 36647.7624 | 17273.1172 | 12794.6782 | 0 | 58161 | 253196.9848 | 0 | 1.1762 | 0 | 0 | 0 | 0 | 74.6803 | 75.8564 | 0 | 0 | 0 | 36647.7624 | 17273.1172 | 0 | 0 | 75.8564 | 0 | 32 | 0 | 0 | 0 | 0 | 1 | 33 | 65.73% | 0% | 18.79% | 8.905% | 6.573% | 0% | 0% | 100% | 49.8586 | 0 | 14.2565 | 6.7554 | 4.9859 | 0 | 0 | 75.8564 | 127454.2857 | 916 | 36662.019 | 17279.8725 | 12799.6641 | 0 | 58161 | 253272.8413 | 0 | 0 | 0 | 0 | 0 | 0 | 0 | 0 | 775.7143 | 0 | 3.981 | 94.1275 | 23.3359 | 0 | 0 | 897.1587 | 0 | 0 | 0 | 0 | 0 | 0 | 1 | 1 | 65.42% | 0.4673% | 18.71% | 8.864% | 6.542% | 0% | 0% | 100% | 0 | 0 | 0 | 0 | 0 | 0 | 0 | 0 | 127454.2857 | 916 | 36662.019 | 17279.8725 | 12799.6641 | 0 | 58161 | 253272.8413 | 0 | 0 | 0 | 0 | 0 | 0 | 0 | 0 | 775.7143 | 0 | 3.981 | 94.1275 | 23.3359 | 0 | 0 | 897.1587 | 0 | 0 | 0 | 0 | 0 | 0 | 0 | 0 | 127454.2857 | 916 | 36662.019 | 17279.8725 | 12799.6641 | 0 | 58161 | 253272.8413 | 0 | 0
2026-04-24 | 127327.3118 | 99.3% | 916 | 100% | 53907.3821 | 99.75% | 36641.6053 | 99.93% | 17265.7769 | 99.38% | 12794.4897 | 99.78% | 0 |  | 58161 | 100% | 253106.1837 | 99.58% | NO | 245.0521 | 20.3774 | 224.6747 | 20.3774 | 0 | 0 | 0 | 0 | 0 | 0 | 133.7269 | 0.8097 | 32.4111 | 15.3578 | 11.3349 | 0 | 51.4117 | 245.0521 | -161.2977 | 0.8097 | -30.2282 | -18.7462 | -8.6068 | 0 | 51.4117 | 0 | 127292.988 | 916 | 36631.7907 | 17261.1263 | 12791.0573 | 0 | 58161 | 253053.9623 | 0 | 0.8097 | 0 | 0 | 0 | 0 | 51.4117 | 52.2214 | 0 | 0 | 0 | 36631.7907 | 17261.1263 | 0 | 0 | 52.2214 | 0 | 32 | 0 | 0 | 0 | 0 | 1 | 33 | 65.73% | 0% | 18.79% | 8.905% | 6.573% | 0% | 0% | 100% | 34.3239 | 0 | 9.8145 | 4.6506 | 3.4324 | 0 | 0 | 52.2214 | 127327.3118 | 916 | 36641.6053 | 17265.7769 | 12794.4897 | 0 | 58161 | 253106.1837 | 0 | 0 | 0 | 0 | 0 | 0 | 0 | 0 | 902.6882 | 0 | 24.3947 | 108.2231 | 28.5103 | 0 | 0 | 1063.8163 | 0 | 0 | 0 | 0 | 0 | 0 | 1 | 1 | 65.42% | 0.4673% | 18.71% | 8.864% | 6.542% | 0% | 0% | 100% | 0 | 0 | 0 | 0 | 0 | 0 | 0 | 0 | 127327.3118 | 916 | 36641.6053 | 17265.7769 | 12794.4897 | 0 | 58161 | 253106.1837 | 0 | 0 | 0 | 0 | 0 | 0 | 0 | 0 | 902.6882 | 0 | 24.3947 | 108.2231 | 28.5103 | 0 | 0 | 1063.8163 | 0 | 0 | 0 | 0 | 0 | 0 | 0 | 0 | 127327.3118 | 916 | 36641.6053 | 17265.7769 | 12794.4897 | 0 | 58161 | 253106.1837 | 0 | 0
2026-04-25 | 127372.5767 | 99.33% | 916 | 100% | 53942.1915 | 99.82% | 36666 | 100% | 17276.1915 | 99.44% | 12802.5281 | 99.84% | 0 |  | 58161 | 100% | 253194.2963 | 99.62% | NO | 495.0434 | 29.2865 | 465.7569 | 29.2865 | 0 | 0 | 0 | 0 | 0 | 0 | 264.2632 | 1.6785 | 67.1891 | 31.8372 | 23.4977 | 0 | 106.5778 | 495.0434 | -29.2602 | 1.6785 | 8.2079 | 0.32036 | 0.58832 | 0 | 106.5778 | 0 | 127298.0516 | 916 | 36649.8131 | 17266.0972 | 12795.078 | 0 | 58161 | 253086.04 | 0 | 1.6785 | 0 | 0 | 0 | 0 | 106.5778 | 108.2564 | 0 | 0 | 0 | 36649.8131 | 17266.0972 | 0 | 0 | 108.2564 | 0 | 32 | 0 | 0 | 0 | 0 | 1 | 33 | 65.73% | 0% | 18.79% | 8.905% | 6.573% | 0% | 0% | 100% | 71.1543 | 0 | 20.3458 | 9.6408 | 7.1154 | 0 | 0 | 108.2564 | 127369.2059 | 916 | 36670.159 | 17275.738 | 12802.1934 | 0 | 58161 | 253194.2963 | 0 | 0 | 4.159 | 0 | 0 | 0 | 0 | 4.159 | 860.7941 | 0 | 0 | 98.262 | 20.8066 | 0 | 0 | 979.8626 | 0 | 0 | 16 | 0 | 0 | 0 | 1 | 17 | 80.47% | 0.5749% | 0% | 10.9% | 8.047% | 0% | 0% | 100% | 3.3469 | 0.023908 | 0 | 0.45347 | 0.33469 | 0 | 0 | 4.159 | 127372.5528 | 916.0239 | 36666 | 17276.1915 | 12802.5281 | 0 | 58161 | 253194.2963 | 0 | 0.023908 | 0 | 0 | 0 | 0 | 0 | 0.023908 | 857.4472 | 0 | 0 | 97.8085 | 20.4719 | 0 | 0 | 975.7276 | 0.023908 | 0 | 0 | 0 | 0 | 0 | 0 | 0.023908 | 127372.5767 | 916 | 36666 | 17276.1915 | 12802.5281 | 0 | 58161 | 253194.2963 | 0 | 0
2026-04-26 | 127505.8516 | 99.44% | 916 | 100% | 54009.4033 | 99.94% | 36666 | 100% | 17343.4033 | 99.82% | 12823 | 100% | 0 |  | 58161 | 100% | 253415.2549 | 99.7% | NO | 586.8281 | 26.8341 | 559.994 | 26.8341 | 0 | 0 | 0 | 0 | 0 | 0 | 309.3538 | 2.0182 | 80.7835 | 38.2789 | 28.252 | 0 | 128.1418 | 586.8281 | 21.3585 | 2.0182 | 37.5366 | 14.537 | 17.3666 | 0 | 128.1418 | 0 | 127393.9352 | 916 | 36666 | 17290.7284 | 12819.8947 | 0 | 58161 | 253247.5583 | 0 | 2.0182 | 37.5366 | 0 | 0 | 0 | 128.1418 | 167.6965 | 1 | 37.5366 | -37.5366 | 36666 | 17328.265 | 0 | 0 | 130.16 | 0 | 32 | 0 | 0 | 0 | 0 | 1 | 33 | 65.73% | 0% | 18.79% | 8.905% | 6.573% | 0% | 0% | 100% | 85.5511 | 0 | 24.4624 | 11.5914 | 8.5551 | 0 | 0 | 130.16 | 127479.4863 | 916 | 36690.4624 | 17339.8564 | 12828.4498 | 0 | 58161 | 253415.2549 | 0 | 0 | 24.4624 | 0 | 5.4498 | 0 | 0 | 29.9122 | 750.5137 | 0 | 0 | 34.1436 | 0 | 0 | 0 | 784.6573 | 0 | 0 | 16 | 0 | 65 | 0 | 1 | 82 | 87.52% | 0.6252% | 0% | 11.86% | 0% | 0% | 0% | 100% | 26.1783 | 0.187 | 0 | 3.5469 | 0 | 0 | 0 | 29.9122 | 127505.6646 | 916.187 | 36666 | 17343.4033 | 12823 | 0 | 58161 | 253415.2549 | 0 | 0.187 | 0 | 0 | 0 | 0 | 0 | 0.187 | 724.3354 | 0 | 0 | 30.5967 | 0 | 0 | 0 | 754.9321 | 0.187 | 0 | 0 | 0 | 0 | 0 | 0 | 0.187 | 127505.8516 | 916 | 36666 | 17343.4033 | 12823 | 0 | 58161 | 253415.2549 | 0 | 0
2026-04-27 | 127263.5034 | 99.25% | 916 | 100% | 53940.3114 | 99.82% | 36620.6346 | 99.88% | 17319.6768 | 99.69% | 12812.4452 | 99.92% | 0 |  | 58161 | 100% | 253093.26 | 99.58% | NO | 84.4745 | 26.5438 | 57.9308 | 26.5438 | 0 | 0 | 0 | 0 | 0 | 0 | 55.7701 | 0.20878 | 8.357 | 3.9599 | 2.9226 | 0 | 13.2561 | 84.4745 | -251.1984 | 0.20878 | -47.896 | -24.9257 | -11.4398 | 0 | 13.2561 | 0 | 127254.6532 | 916 | 36618.104 | 17318.4776 | 12811.5602 | 0 | 58161 | 253079.795 | 0 | 0.20878 | 0 | 0 | 0 | 0 | 13.2561 | 13.4649 | 0 | 0 | 0 | 36618.104 | 17318.4776 | 0 | 0 | 13.4649 | 0 | 32 | 0 | 0 | 0 | 0 | 1 | 33 | 65.73% | 0% | 18.79% | 8.905% | 6.573% | 0% | 0% | 100% | 8.8502 | 0 | 2.5306 | 1.1991 | 0.88502 | 0 | 0 | 13.4649 | 127263.5034 | 916 | 36620.6346 | 17319.6768 | 12812.4452 | 0 | 58161 | 253093.26 | 0 | 0 | 0 | 0 | 0 | 0 | 0 | 0 | 966.4966 | 0 | 45.3654 | 54.3232 | 10.5548 | 0 | 0 | 1076.74 | 0 | 0 | 0 | 0 | 0 | 0 | 1 | 1 | 65.42% | 0.4673% | 18.71% | 8.864% | 6.542% | 0% | 0% | 100% | 0 | 0 | 0 | 0 | 0 | 0 | 0 | 0 | 127263.5034 | 916 | 36620.6346 | 17319.6768 | 12812.4452 | 0 | 58161 | 253093.26 | 0 | 0 | 0 | 0 | 0 | 0 | 0 | 0 | 966.4966 | 0 | 45.3654 | 54.3232 | 10.5548 | 0 | 0 | 1076.74 | 0 | 0 | 0 | 0 | 0 | 0 | 0 | 0 | 127263.5034 | 916 | 36620.6346 | 17319.6768 | 12812.4452 | 0 | 58161 | 253093.26 | 0 | 0
2026-04-28 | 127702.54 | 99.59% | 916 | 100% | 54040 | 100% | 36666 | 100% | 17374 | 100% | 12823 | 100% | 0 |  | 58161 | 100% | 253642.54 | 99.79% | NO | 918.9185 | 30.4827 | 888.4359 | 30.4827 | 0 | 0 | 0 | 0 | 0 | 0 | 478.7029 | 3.2018 | 128.1638 | 60.7298 | 44.822 | 0 | 203.2983 | 918.9185 | 214.3096 | 3.2018 | 66.9791 | 31.179 | 30.3123 | 0 | 203.2983 | 0 | 127477.813 | 916 | 36666 | 17350.8557 | 12823 | 0 | 58161 | 253394.6687 | 0 | 3.2018 | 21.6138 | 0 | 19.7575 | 0 | 203.2983 | 247.8713 | 1 | 21.6138 | -21.6138 | 36666 | 17372.4695 | 0 | 0 | 226.2575 | 0 | 32 | 0 | 0 | 65 | 0 | 1 | 98 | 70.35% | 0% | 20.12% | 9.532% | 0% | 0% | 0% | 100% | 159.176 | 0 | 45.5147 | 21.5669 | 0 | 0 | 0 | 226.2575 | 127636.9889 | 916 | 36711.5147 | 17394.0364 | 12823 | 0 | 58161 | 253642.54 | 0 | 0 | 45.5147 | 20.0364 | 0 | 0 | 0 | 65.5511 | 593.0111 | 0 | 0 | 0 | 0 | 0 | 0 | 593.0111 | 0 | 0 | 16 | 11 | 0 | 0 | 1 | 28 | 90.32% | 0.6452% | 0% | 0% | 9.032% | 0% | 0% | 100% | 59.2074 | 0.42294 | 0 | 0 | 5.9207 | 0 | 0 | 65.5511 | 127696.1963 | 916.4229 | 36666 | 17374 | 12828.9207 | 0 | 58161 | 253642.54 | 0 | 0.42294 | 0 | 0 | 5.9207 | 0 | 0 | 6.3437 | 533.8037 | 0 | 0 | 0 | 0 | 0 | 0 | 533.8037 | 6.3437 | 0 | 0 | 0 | 0 | 0 | 0 | 6.3437 | 127702.54 | 916 | 36666 | 17374 | 12823 | 0 | 58161 | 253642.54 | 1 | 0
2026-04-29 | 128230 | 100% | 916 | 100% | 54040 | 100% | 36666 | 100% | 17374 | 100% | 12823 | 100% | 0 |  | 58161 | 100% | 254170 | 100% | NO | 1758.9567 | 31.133 | 1727.8237 | 31.133 | 0 | 0 | 0 | 0 | 0 | 0 | 902.8284 | 6.2269 | 249.252 | 118.1068 | 87.1695 | 0 | 395.373 | 1758.9567 | 647.3228 | 6.2269 | 196.9794 | 90.1412 | 72.3345 | 0 | 395.373 | 0 | 128230 | 916 | 36666 | 17374 | 12823 | 0 | 58161 | 254170 | 119.8628 | 6.2269 | 196.9794 | 90.1412 | 72.3345 | 0 | 395.373 | 880.9179 | 0 | 0 | 0 | 36666 | 17374 | 196.9794 | 90.1412 | 880.9179 | 3 | 32 | 16 | 11 | 65 | 0 | 1 | 128 | 0% | 0% | 0% | 0% | 0% | 0% | 0% | 0% | 0 | 0 | 0 | 0 | 0 | 0 | 0 | 0 | 128230 | 916 | 36666 | 17374 | 12823 | 0 | 58161 | 254170 | 0 | 0 | 0 | 0 | 0 | 0 | 0 | 0 | 0 | 0 | 0 | 0 | 0 | 0 | 0 | 0 | 0 | 0 | 0 | 0 | 0 | 0 | 1 | 0 | 0% | 0% | 0% | 0% | 0% | 0% | 0% | 0% | 0 | 0 | 0 | 0 | 0 | 0 | 0 | 0 | 128230 | 916 | 36666 | 17374 | 12823 | 0 | 58161 | 254170 | 0 | 0 | 0 | 0 | 0 | 0 | 0 | 0 | 0 | 0 | 0 | 0 | 0 | 0 | 0 | 0 | 0 | 0 | 0 | 0 | 0 | 0 | 0 | 0 | 128230 | 916 | 36666 | 17374 | 12823 | 0 | 58161 | 254170 | 0 | 0
2026-04-30 | 127713.8243 | 99.6% | 914.0372 | 99.79% | 53862.7768 | 99.67% | 36553.8996 | 99.69% | 17308.8772 | 99.63% | 12796.898 | 99.8% | 0 |  | 58036.3748 | 99.79% | 253323.911 | 99.67% | NO | -517.9894 | 26.6367 | -544.6261 | 25.262 | 0 | 0 | 0 | 1.3747 | 0 | 0 | -249.5045 | -1.9628 | -78.5665 | -37.2284 | -26.102 | 0 | -124.6252 | -517.9894 | -516.1757 | -1.9628 | -112.1004 | -65.1228 | -26.102 | 0 | -124.6252 | 0 | 127713.8243 | 914.0372 | 36553.8996 | 17308.8772 | 12796.898 | 0 | 58036.3748 | 253323.911 | 0 | 0 | 0 | 0 | 0 | 0 | 0 | 0 | 0 | 0 | 0 | 36553.8996 | 17308.8772 | 0 | 0 | 0 | 0 | 0 | 0 | 0 | 0 | 0 | 0 | 0 | 0% | 0% | 0% | 0% | 0% | 0% | 0% | 0% | 0 | 0 | 0 | 0 | 0 | 0 | 0 | 0 | 127713.8243 | 914.0372 | 36553.8996 | 17308.8772 | 12796.898 | 0 | 58036.3748 | 253323.911 | 0 | 0 | 0 | 0 | 0 | 0 | 0 | 0 | 516.1757 | 1.9628 | 112.1004 | 65.1228 | 26.102 | 0 | 124.6252 | 846.089 | 0 | 0 | 0 | 0 | 0 | 0 | 0 | 0 | 0% | 0% | 0% | 0% | 0% | 0% | 0% | 0% | 0 | 0 | 0 | 0 | 0 | 0 | 0 | 0 | 127713.8243 | 914.0372 | 36553.8996 | 17308.8772 | 12796.898 | 0 | 58036.3748 | 253323.911 | 0 | 0 | 0 | 0 | 0 | 0 | 0 | 0 | 516.1757 | 1.9628 | 112.1004 | 65.1228 | 26.102 | 0 | 124.6252 | 846.089 | 0 | 0 | 0 | 0 | 0 | 0 | 0 | 0 | 127713.8243 | 914.0372 | 36553.8996 | 17308.8772 | 12796.898 | 0 | 58036.3748 | 253323.911 | 0 | 0
2026-05-01 | 127640.3065 | 99.54% | 915.0004 | 99.89% | 53849.0046 | 99.65% | 36545.0636 | 99.67% | 17303.941 | 99.6% | 12797.63 | 99.8% | 0 |  | 58097.5305 | 99.89% | 253299.4719 | 99.66% | NO | 297.3248 | 30.0675 | 267.2573 | 30.0675 | 0 | 0 | 0 | 0 | 0 | 0 | 164.9001 | 0.96317 | 38.5539 | 18.2686 | 13.4833 | 0 | 61.1557 | 297.3248 | -73.5178 | 0.96317 | -8.836 | -4.9362 | 0.73198 | 0 | 61.1557 | 4.9738e-14 | 127640.3065 | 915.0004 | 36545.0636 | 17303.941 | 12797.63 | 0 | 58097.5305 | 253299.4719 | 0 | 0 | 0 | 0 | 0 | 0 | 0 | 0 | 0 | 0 | 0 | 36545.0636 | 17303.941 | 0 | 0 | 0 | 0 | 0 | 0 | 0 | 0 | 0 | 0 | 0 | 0% | 0% | 0% | 0% | 0% | 0% | 0% | 0% | 0 | 0 | 0 | 0 | 0 | 0 | 0 | 0 | 127640.3065 | 915.0004 | 36545.0636 | 17303.941 | 12797.63 | 0 | 58097.5305 | 253299.4719 | 0 | 0 | 0 | 0 | 0 | 0 | 0 | 0 | 589.6935 | 0.99961 | 120.9364 | 70.059 | 25.37 | 0 | 63.4695 | 870.5281 | 0 | 0 | 0 | 0 | 0 | 0 | 0 | 0 | 0% | 0% | 0% | 0% | 0% | 0% | 0% | 0% | 0 | 0 | 0 | 0 | 0 | 0 | 0 | 0 | 127640.3065 | 915.0004 | 36545.0636 | 17303.941 | 12797.63 | 0 | 58097.5305 | 253299.4719 | 0 | 0 | 0 | 0 | 0 | 0 | 0 | 0 | 589.6935 | 0.99961 | 120.9364 | 70.059 | 25.37 | 0 | 63.4695 | 870.5281 | 0 | 0 | 0 | 0 | 0 | 0 | 0 | 0 | 127640.3065 | 915.0004 | 36545.0636 | 17303.941 | 12797.63 | 0 | 58097.5305 | 253299.4719 | 0 | 0
2026-05-02 | 127507.9322 | 99.44% | 915.7122 | 99.97% | 53818.4887 | 99.59% | 36520.3114 | 99.6% | 17298.1773 | 99.56% | 12794.5427 | 99.78% | 0 |  | 58142.7275 | 99.97% | 253179.4034 | 99.61% | NO | 227.7352 | 30.2192 | 197.516 | 30.2192 | 0 | 0 | 0 | 0 | 0 | 0 | 129.867 | 0.71183 | 28.4932 | 13.5014 | 9.9648 | 0 | 45.197 | 227.7352 | -132.3742 | 0.71183 | -24.7522 | -5.7637 | -3.0873 | 0 | 45.197 | 0 | 127507.9322 | 915.7122 | 36520.3114 | 17298.1773 | 12794.5427 | 0 | 58142.7275 | 253179.4034 | 0 | 0 | 0 | 0 | 0 | 0 | 0 | 0 | 0 | 0 | 0 | 36520.3114 | 17298.1773 | 0 | 0 | 0 | 0 | 0 | 0 | 0 | 0 | 0 | 0 | 0 | 0% | 0% | 0% | 0% | 0% | 0% | 0% | 0% | 0 | 0 | 0 | 0 | 0 | 0 | 0 | 0 | 127507.9322 | 915.7122 | 36520.3114 | 17298.1773 | 12794.5427 | 0 | 58142.7275 | 253179.4034 | 0 | 0 | 0 | 0 | 0 | 0 | 0 | 0 | 722.0678 | 0.28778 | 145.6886 | 75.8227 | 28.4573 | 0 | 18.2725 | 990.5966 | 0 | 0 | 0 | 0 | 0 | 0 | 0 | 0 | 0% | 0% | 0% | 0% | 0% | 0% | 0% | 0% | 0 | 0 | 0 | 0 | 0 | 0 | 0 | 0 | 127507.9322 | 915.7122 | 36520.3114 | 17298.1773 | 12794.5427 | 0 | 58142.7275 | 253179.4034 | 0 | 0 | 0 | 0 | 0 | 0 | 0 | 0 | 722.0678 | 0.28778 | 145.6886 | 75.8227 | 28.4573 | 0 | 18.2725 | 990.5966 | 0 | 0 | 0 | 0 | 0 | 0 | 0 | 0 | 127507.9322 | 915.7122 | 36520.3114 | 17298.1773 | 12794.5427 | 0 | 58142.7275 | 253179.4034 | 0 | 0
2026-05-03 | 127365.3728 | 99.33% | 916 | 100% | 53788.725 | 99.54% | 36500.0672 | 99.55% | 17288.6578 | 99.51% | 12805.3136 | 99.86% | 0 |  | 58161 | 100% | 253036.4114 | 99.55% | NO | 203.5037 | 29.6959 | 173.8078 | 29.1291 | 0 | 0 | 0 | 0.56685 | 0 | 0 | 116.8159 | 0.62638 | 25.0731 | 11.8808 | 9.3355 | 0 | 39.7719 | 203.5037 | -156.9131 | 0.62638 | -24.3484 | -11.4642 | 9.3355 | 0 | 39.7719 | 0 | 127351.0191 | 916 | 36495.9629 | 17286.713 | 12803.8783 | 0 | 58161 | 253014.5734 | 0 | 0.3386 | 0 | 0 | 0 | 0 | 21.4995 | 21.8381 | 0 | 0 | 0 | 36495.9629 | 17286.713 | 0 | 0 | 21.8381 | 0 | 32 | 0 | 0 | 0 | 0 | 1 | 33 | 65.73% | 0% | 18.79% | 8.905% | 6.573% | 0% | 0% | 100% | 14.3536 | 0 | 4.1043 | 1.9448 | 1.4354 | 0 | 0 | 21.8381 | 127365.3728 | 916 | 36500.0672 | 17288.6578 | 12805.3136 | 0 | 58161 | 253036.4114 | 0 | 0 | 0 | 0 | 0 | 0 | 0 | 0 | 864.6272 | 0 | 165.9328 | 85.3422 | 17.6864 | 0 | 0 | 1133.5886 | 0 | 0 | 0 | 0 | 0 | 0 | 1 | 1 | 65.42% | 0.4673% | 18.71% | 8.864% | 6.542% | 0% | 0% | 100% | 0 | 0 | 0 | 0 | 0 | 0 | 0 | 0 | 127365.3728 | 916 | 36500.0672 | 17288.6578 | 12805.3136 | 0 | 58161 | 253036.4114 | 0 | 0 | 0 | 0 | 0 | 0 | 0 | 0 | 864.6272 | 0 | 165.9328 | 85.3422 | 17.6864 | 0 | 0 | 1133.5886 | 0 | 0 | 0 | 0 | 0 | 0 | 0 | 0 | 127365.3728 | 916 | 36500.0672 | 17288.6578 | 12805.3136 | 0 | 58161 | 253036.4114 | 0 | 0
2026-05-04 | 127259.0845 | 99.24% | 916 | 100% | 53767.4696 | 99.5% | 36491.6098 | 99.52% | 17275.8599 | 99.44% | 12798.9777 | 99.81% | 0 |  | 58161 | 100% | 252902.5319 | 99.5% | NO | 248.2134 | 27.9975 | 220.2159 | 27.9975 | 0 | 0 | 0 | 0 | 0 | 0 | 139.0975 | 0.79363 | 31.7679 | 15.053 | 11.11 | 0 | 50.3914 | 248.2134 | -139.931 | 0.79363 | -18.0772 | -17.3562 | -9.7002 | 0 | 50.3914 | 0 | 127225.4418 | 916 | 36481.99 | 17271.3016 | 12795.6134 | 0 | 58161 | 252851.3468 | 0 | 0.79363 | 0 | 0 | 0 | 0 | 50.3914 | 51.185 | 0 | 0 | 0 | 36481.99 | 17271.3016 | 0 | 0 | 51.185 | 0 | 32 | 0 | 0 | 0 | 0 | 1 | 33 | 65.73% | 0% | 18.79% | 8.905% | 6.573% | 0% | 0% | 100% | 33.6427 | 0 | 9.6198 | 4.5583 | 3.3643 | 0 | 0 | 51.185 | 127259.0845 | 916 | 36491.6098 | 17275.8599 | 12798.9777 | 0 | 58161 | 252902.5319 | 0 | 0 | 0 | 0 | 0 | 0 | 0 | 0 | 970.9155 | 0 | 174.3902 | 98.1401 | 24.0223 | 0 | 0 | 1267.4681 | 0 | 0 | 0 | 0 | 0 | 0 | 1 | 1 | 65.42% | 0.4673% | 18.71% | 8.864% | 6.542% | 0% | 0% | 100% | 0 | 0 | 0 | 0 | 0 | 0 | 0 | 0 | 127259.0845 | 916 | 36491.6098 | 17275.8599 | 12798.9777 | 0 | 58161 | 252902.5319 | 0 | 0 | 0 | 0 | 0 | 0 | 0 | 0 | 970.9155 | 0 | 174.3902 | 98.1401 | 24.0223 | 0 | 0 | 1267.4681 | 0 | 0 | 0 | 0 | 0 | 0 | 0 | 0 | 127259.0845 | 916 | 36491.6098 | 17275.8599 | 12798.9777 | 0 | 58161 | 252902.5319 | 0 | 0
2026-05-05 | 127192.4771 | 99.19% | 916 | 100% | 53748.9 | 99.46% | 36478.4104 | 99.49% | 17270.4896 | 99.4% | 12802.1032 | 99.84% | 0 |  | 58161 | 100% | 252820.4803 | 99.47% | NO | 317.8973 | 28.2037 | 289.6936 | 28.2037 | 0 | 0 | 0 | 0 | 0 | 0 | 174.3555 | 1.044 | 41.7906 | 19.8022 | 14.6152 | 0 | 66.2898 | 317.8973 | -110.8644 | 1.044 | -25.8541 | -11.3667 | -1.3001 | 0 | 66.2898 | 0 | 127148.2202 | 916 | 36465.7556 | 17264.4932 | 12797.6776 | 0 | 58161 | 252753.1465 | 0 | 1.044 | 0 | 0 | 0 | 0 | 66.2898 | 67.3338 | 0 | 0 | 0 | 36465.7556 | 17264.4932 | 0 | 0 | 67.3338 | 0 | 32 | 0 | 0 | 0 | 0 | 1 | 33 | 65.73% | 0% | 18.79% | 8.905% | 6.573% | 0% | 0% | 100% | 44.2569 | 0 | 12.6548 | 5.9964 | 4.4257 | 0 | 0 | 67.3338 | 127192.4771 | 916 | 36478.4104 | 17270.4896 | 12802.1032 | 0 | 58161 | 252820.4803 | 0 | 0 | 0 | 0 | 0 | 0 | 0 | 0 | 1037.5229 | 0 | 187.5896 | 103.5104 | 20.8968 | 0 | 0 | 1349.5197 | 0 | 0 | 0 | 0 | 0 | 0 | 1 | 1 | 65.42% | 0.4673% | 18.71% | 8.864% | 6.542% | 0% | 0% | 100% | 0 | 0 | 0 | 0 | 0 | 0 | 0 | 0 | 127192.4771 | 916 | 36478.4104 | 17270.4896 | 12802.1032 | 0 | 58161 | 252820.4803 | 0 | 0 | 0 | 0 | 0 | 0 | 0 | 0 | 1037.5229 | 0 | 187.5896 | 103.5104 | 20.8968 | 0 | 0 | 1349.5197 | 0 | 0 | 0 | 0 | 0 | 0 | 0 | 0 | 127192.4771 | 916 | 36478.4104 | 17270.4896 | 12802.1032 | 0 | 58161 | 252820.4803 | 0 | 0
2026-05-06 | 128230 | 100% | 916 | 100% | 54040 | 100% | 36666 | 100% | 17374 | 100% | 12823 | 100% | 0 |  | 58161 | 100% | 254170 | 100% | NO | 1729.2928 | 19.2256 | 1710.0672 | 19.2256 | 0 | 0 | 0 | 0 | 0 | 0 | 881.9628 | 6.1629 | 246.6905 | 116.8931 | 86.2737 | 0 | 391.3098 | 1729.2928 | 621.975 | 6.1629 | 181.8723 | 86.6145 | 70.8832 | 0 | 391.3098 | 0 | 127814.4521 | 916 | 36660.2827 | 17357.1041 | 12823 | 0 | 58161 | 253731.8389 | 0 | 6.1629 | 0 | 0 | 49.9864 | 0 | 391.3098 | 447.4591 | 0 | 0 | 0 | 36660.2827 | 17357.1041 | 0 | 0 | 447.4591 | 0 | 32 | 0 | 0 | 65 | 0 | 1 | 98 | 70.35% | 0% | 20.12% | 9.532% | 0% | 0% | 0% | 100% | 314.795 | 0 | 90.0123 | 42.6519 | 0 | 0 | 0 | 447.4591 | 128129.2471 | 916 | 36750.2949 | 17399.756 | 12823 | 0 | 58161 | 254179.298 | 0 | 0 | 84.2949 | 25.756 | 0 | 0 | 0 | 110.0509 | 100.7529 | 0 | 0 | 0 | 0 | 0 | 0 | 100.7529 | 0 | 0 | 16 | 11 | 0 | 0 | 1 | 28 | 90.32% | 0.6452% | 0% | 0% | 9.032% | 0% | 0% | 100% | 99.4008 | 0.71006 | 0 | 0 | 9.9401 | 0 | 0 | 110.0509 | 128228.6479 | 916.7101 | 36666 | 17374 | 12832.9401 | 0 | 58161 | 254179.298 | 0 | 0.71006 | 0 | 0 | 9.9401 | 0 | 0 | 10.6501 | 1.3521 | 0 | 0 | 0 | 0 | 0 | 0 | 1.3521 | 1.3521 | 0 | 0 | 0 | 0 | 0 | 0 | 1.3521 | 128230 | 916 | 36666 | 17374 | 12823 | 0 | 58161 | 254170 | 1 | 0
2026-05-07 | 128230 | 100% | 916 | 100% | 54040 | 100% | 36666 | 100% | 17374 | 100% | 12823 | 100% | 0 |  | 58161 | 100% | 254170 | 100% | NO | 2582.4985 | 30.577 | 2551.9214 | 30.577 | 0 | 0 | 0 | 0 | 0 | 0 | 1318.0338 | 9.1968 | 368.1345 | 174.4387 | 128.7457 | 0 | 583.9489 | 2582.4985 | 1062.1127 | 9.1968 | 321.2509 | 148.4273 | 122.6907 | 0 | 583.9489 | 0 | 128230 | 916 | 36666 | 17374 | 12823 | 0 | 58161 | 254170 | 1062.1127 | 9.1968 | 321.2509 | 148.4273 | 122.6907 | 0 | 583.9489 | 2247.6274 | 0 | 0 | 0 | 36666 | 17374 | 321.2509 | 148.4273 | 2247.6274 | 3 | 32 | 16 | 11 | 65 | 0 | 1 | 128 | 0% | 0% | 0% | 0% | 0% | 0% | 0% | 0% | 0 | 0 | 0 | 0 | 0 | 0 | 0 | 0 | 128230 | 916 | 36666 | 17374 | 12823 | 0 | 58161 | 254170 | 0 | 0 | 0 | 0 | 0 | 0 | 0 | 0 | 0 | 0 | 0 | 0 | 0 | 0 | 0 | 0 | 0 | 0 | 0 | 0 | 0 | 0 | 1 | 0 | 0% | 0% | 0% | 0% | 0% | 0% | 0% | 0% | 0 | 0 | 0 | 0 | 0 | 0 | 0 | 0 | 128230 | 916 | 36666 | 17374 | 12823 | 0 | 58161 | 254170 | 0 | 0 | 0 | 0 | 0 | 0 | 0 | 0 | 0 | 0 | 0 | 0 | 0 | 0 | 0 | 0 | 0 | 0 | 0 | 0 | 0 | 0 | 0 | 0 | 128230 | 916 | 36666 | 17374 | 12823 | 0 | 58161 | 254170 | 0 | 0
2026-05-08 | 128230 | 100% | 916 | 100% | 54040 | 100% | 36666 | 100% | 17374 | 100% | 12823 | 100% | 0 |  | 58161 | 100% | 254170 | 100% | NO | 719.1762 | 33.6087 | 685.5676 | 33.118 | 0 | 0 | 0 | 0.49064 | 0 | 0 | 378.9902 | 2.4707 | 98.8985 | 46.8625 | 35.0779 | 0 | 156.8765 | 719.1762 | 140.014 | 2.4707 | 55.0132 | 22.9424 | 35.0779 | 0 | 156.8765 | 0 | 128230 | 916 | 36666 | 17374 | 12823 | 0 | 58161 | 254170 | 140.014 | 2.4707 | 55.0132 | 22.9424 | 35.0779 | 0 | 156.8765 | 412.3947 | 0 | 0 | 0 | 36666 | 17374 | 55.0132 | 22.9424 | 412.3947 | 3 | 32 | 16 | 11 | 65 | 0 | 1 | 128 | 0% | 0% | 0% | 0% | 0% | 0% | 0% | 0% | 0 | 0 | 0 | 0 | 0 | 0 | 0 | 0 | 128230 | 916 | 36666 | 17374 | 12823 | 0 | 58161 | 254170 | 0 | 0 | 0 | 0 | 0 | 0 | 0 | 0 | 0 | 0 | 0 | 0 | 0 | 0 | 0 | 0 | 0 | 0 | 0 | 0 | 0 | 0 | 1 | 0 | 0% | 0% | 0% | 0% | 0% | 0% | 0% | 0% | 0 | 0 | 0 | 0 | 0 | 0 | 0 | 0 | 128230 | 916 | 36666 | 17374 | 12823 | 0 | 58161 | 254170 | 0 | 0 | 0 | 0 | 0 | 0 | 0 | 0 | 0 | 0 | 0 | 0 | 0 | 0 | 0 | 0 | 0 | 0 | 0 | 0 | 0 | 0 | 0 | 0 | 128230 | 916 | 36666 | 17374 | 12823 | 0 | 58161 | 254170 | 0 | 0
2026-05-09 | 128230 | 100% | 916 | 100% | 54040 | 100% | 36666 | 100% | 17374 | 100% | 12823 | 100% | 0 |  | 58161 | 100% | 254170 | 100% | NO | 370.6446 | 31.0901 | 339.5545 | 31.0901 | 0 | 0 | 0 | 0 | 0 | 0 | 202.397 | 1.2237 | 48.9834 | 23.2105 | 17.1307 | 0 | 77.6993 | 370.6446 | -51.4594 | 1.2237 | 5.0245 | 1.1355 | 7.2458 | 0 | 77.6993 | 0 | 128178.5406 | 916 | 36666 | 17374 | 12823 | 0 | 58161 | 254118.5406 | 0 | 1.2237 | 5.0245 | 1.1355 | 7.2458 | 0 | 77.6993 | 92.3287 | 0 | 0 | 0 | 36666 | 17374 | 5.0245 | 1.1355 | 92.3287 | 0 | 32 | 16 | 11 | 65 | 0 | 1 | 125 | 100% | 0% | 0% | 0% | 0% | 0% | 0% | 100% | 92.3287 | 0 | 0 | 0 | 0 | 0 | 0 | 92.3287 | 128270.8693 | 916 | 36666 | 17374 | 12823 | 0 | 58161 | 254210.8693 | 40.8693 | 0 | 0 | 0 | 0 | 0 | 0 | 40.8693 | 0 | 0 | 0 | 0 | 0 | 0 | 0 | 0 | 3 | 0 | 0 | 0 | 0 | 0 | 1 | 0 | 0% | 0% | 0% | 0% | 0% | 0% | 0% | 0% | 0 | 0 | 0 | 0 | 0 | 0 | 0 | 0 | 128230 | 916 | 36666 | 17374 | 12823 | 0 | 58161 | 254170 | 0 | 0 | 0 | 0 | 0 | 0 | 0 | 0 | 0 | 0 | 0 | 0 | 0 | 0 | 0 | 0 | 0 | 0 | 0 | 0 | 0 | 0 | 0 | 0 | 128230 | 916 | 36666 | 17374 | 12823 | 0 | 58161 | 254170 | 0 | 0
2026-05-10 | 128230 | 100% | 916 | 100% | 54040 | 100% | 36666 | 100% | 17374 | 100% | 12823 | 100% | 0 |  | 58161 | 100% | 254170 | 100% | NO | 389.4048 | 28.0883 | 361.3166 | 28.0883 | 0 | 0 | 0 | 0 | 0 | 0 | 210.3742 | 1.3021 | 52.1227 | 24.6981 | 18.2286 | 0 | 82.679 | 389.4048 | -59.206 | 1.3021 | 8.0226 | 2.7896 | 8.2608 | 0 | 82.679 | 5.6843e-14 | 128170.794 | 916 | 36666 | 17374 | 12823 | 0 | 58161 | 254110.794 | 0 | 1.3021 | 8.0226 | 2.7896 | 8.2608 | 0 | 82.679 | 103.0542 | 0 | 0 | 0 | 36666 | 17374 | 8.0226 | 2.7896 | 103.0542 | 0 | 32 | 16 | 11 | 65 | 0 | 1 | 125 | 100% | 0% | 0% | 0% | 0% | 0% | 0% | 100% | 103.0542 | 0 | 0 | 0 | 0 | 0 | 0 | 103.0542 | 128273.8482 | 916 | 36666 | 17374 | 12823 | 0 | 58161 | 254213.8482 | 43.8482 | 0 | 0 | 0 | 0 | 0 | 0 | 43.8482 | 0 | 0 | 0 | 0 | 0 | 0 | 0 | 0 | 3 | 0 | 0 | 0 | 0 | 0 | 1 | 0 | 0% | 0% | 0% | 0% | 0% | 0% | 0% | 0% | 0 | 0 | 0 | 0 | 0 | 0 | 0 | 0 | 128230 | 916 | 36666 | 17374 | 12823 | 0 | 58161 | 254170 | 0 | 0 | 0 | 0 | 0 | 0 | 0 | 0 | 0 | 0 | 0 | 0 | 0 | 0 | 0 | 0 | 0 | 0 | 0 | 0 | 0 | 0 | 0 | 0 | 128230 | 916 | 36666 | 17374 | 12823 | 0 | 58161 | 254170 | 0 | 0
2026-05-11 | 128230 | 100% | 916 | 100% | 54040 | 100% | 36666 | 100% | 17374 | 100% | 12823 | 100% | 0 |  | 58161 | 100% | 254170 | 100% | NO | 565.2329 | 27.0351 | 538.1977 | 27.0351 | 0 | 0 | 0 | 0 | 0 | 0 | 298.5585 | 1.9396 | 77.6392 | 36.7889 | 27.1523 | 0 | 123.1543 | 565.2329 | 13.1213 | 1.9396 | 22.7059 | 6.9065 | 17.9088 | 0 | 123.1543 | 0 | 128230 | 916 | 36666 | 17374 | 12823 | 0 | 58161 | 254170 | 13.1213 | 1.9396 | 22.7059 | 6.9065 | 17.9088 | 0 | 123.1543 | 185.7363 | 0 | 0 | 0 | 36666 | 17374 | 22.7059 | 6.9065 | 185.7363 | 3 | 32 | 16 | 11 | 65 | 0 | 1 | 128 | 0% | 0% | 0% | 0% | 0% | 0% | 0% | 0% | 0 | 0 | 0 | 0 | 0 | 0 | 0 | 0 | 128230 | 916 | 36666 | 17374 | 12823 | 0 | 58161 | 254170 | 0 | 0 | 0 | 0 | 0 | 0 | 0 | 0 | 0 | 0 | 0 | 0 | 0 | 0 | 0 | 0 | 0 | 0 | 0 | 0 | 0 | 0 | 1 | 0 | 0% | 0% | 0% | 0% | 0% | 0% | 0% | 0% | 0 | 0 | 0 | 0 | 0 | 0 | 0 | 0 | 128230 | 916 | 36666 | 17374 | 12823 | 0 | 58161 | 254170 | 0 | 0 | 0 | 0 | 0 | 0 | 0 | 0 | 0 | 0 | 0 | 0 | 0 | 0 | 0 | 0 | 0 | 0 | 0 | 0 | 0 | 0 | 0 | 0 | 128230 | 916 | 36666 | 17374 | 12823 | 0 | 58161 | 254170 | 0 | 0
2026-05-12 | 128057.1539 | 99.87% | 916 | 100% | 53974.9635 | 99.88% | 36622.0885 | 99.88% | 17352.875 | 99.88% | 12812.3805 | 99.92% | 0 |  | 58161 | 100% | 253921.4979 | 99.9% | NO | 146.4843 | 27.4379 | 119.0463 | 27.4379 | 0 | 0 | 0 | 0 | 0 | 0 | 87.4974 | 0.42903 | 17.1734 | 8.1375 | 6.0059 | 0 | 27.241 | 146.4843 | -191.033 | 0.42903 | -49.1118 | -23.5892 | -12.4381 | 0 | 27.241 | 0 | 128038.967 | 916 | 36616.8882 | 17350.4108 | 12810.5619 | 0 | 58161 | 253893.8278 | 0 | 0.42903 | 0 | 0 | 0 | 0 | 27.241 | 27.6701 | 0 | 0 | 0 | 36616.8882 | 17350.4108 | 0 | 0 | 27.6701 | 0 | 32 | 0 | 0 | 0 | 0 | 1 | 33 | 65.73% | 0% | 18.79% | 8.905% | 6.573% | 0% | 0% | 100% | 18.1869 | 0 | 5.2003 | 2.4642 | 1.8187 | 0 | 0 | 27.6701 | 128057.1539 | 916 | 36622.0885 | 17352.875 | 12812.3805 | 0 | 58161 | 253921.4979 | 0 | 0 | 0 | 0 | 0 | 0 | 0 | 0 | 172.8461 | 0 | 43.9115 | 21.125 | 10.6195 | 0 | 0 | 248.5021 | 0 | 0 | 0 | 0 | 0 | 0 | 1 | 1 | 65.42% | 0.4673% | 18.71% | 8.864% | 6.542% | 0% | 0% | 100% | 0 | 0 | 0 | 0 | 0 | 0 | 0 | 0 | 128057.1539 | 916 | 36622.0885 | 17352.875 | 12812.3805 | 0 | 58161 | 253921.4979 | 0 | 0 | 0 | 0 | 0 | 0 | 0 | 0 | 172.8461 | 0 | 43.9115 | 21.125 | 10.6195 | 0 | 0 | 248.5021 | 0 | 0 | 0 | 0 | 0 | 0 | 0 | 0 | 128057.1539 | 916 | 36622.0885 | 17352.875 | 12812.3805 | 0 | 58161 | 253921.4979 | 0 | 0
2026-05-13 | 127985.3371 | 99.81% | 916 | 100% | 53958.9711 | 99.85% | 36615.1992 | 99.86% | 17343.7719 | 99.83% | 12815.415 | 99.94% | 0 |  | 58161 | 100% | 253836.7232 | 99.87% | NO | 307.6104 | 25.2794 | 282.3309 | 25.2794 | 0 | 0 | 0 | 0 | 0 | 0 | 167.7168 | 1.0175 | 40.7284 | 19.299 | 14.2437 | 0 | 64.605 | 307.6104 | -114.9489 | 1.0175 | -19.2225 | -14.947 | -1.2788 | 0 | 64.605 | 0 | 127942.205 | 916 | 36602.866 | 17337.9279 | 12811.1018 | 0 | 58161 | 253771.1007 | 0 | 1.0175 | 0 | 0 | 0 | 0 | 64.605 | 65.6225 | 0 | 0 | 0 | 36602.866 | 17337.9279 | 0 | 0 | 65.6225 | 0 | 32 | 0 | 0 | 0 | 0 | 1 | 33 | 65.73% | 0% | 18.79% | 8.905% | 6.573% | 0% | 0% | 100% | 43.1321 | 0 | 12.3332 | 5.844 | 4.3132 | 0 | 0 | 65.6225 | 127985.3371 | 916 | 36615.1992 | 17343.7719 | 12815.415 | 0 | 58161 | 253836.7232 | 0 | 0 | 0 | 0 | 0 | 0 | 0 | 0 | 244.6629 | 0 | 50.8008 | 30.2281 | 7.585 | 0 | 0 | 333.2768 | 0 | 0 | 0 | 0 | 0 | 0 | 1 | 1 | 65.42% | 0.4673% | 18.71% | 8.864% | 6.542% | 0% | 0% | 100% | 0 | 0 | 0 | 0 | 0 | 0 | 0 | 0 | 127985.3371 | 916 | 36615.1992 | 17343.7719 | 12815.415 | 0 | 58161 | 253836.7232 | 0 | 0 | 0 | 0 | 0 | 0 | 0 | 0 | 244.6629 | 0 | 50.8008 | 30.2281 | 7.585 | 0 | 0 | 333.2768 | 0 | 0 | 0 | 0 | 0 | 0 | 0 | 0 | 127985.3371 | 916 | 36615.1992 | 17343.7719 | 12815.415 | 0 | 58161 | 253836.7232 | 0 | 0
2026-05-14 | 127845.7942 | 99.7% | 916 | 100% | 53915.1411 | 99.77% | 36593.0604 | 99.8% | 17322.0806 | 99.7% | 12820.2073 | 99.98% | 0 |  | 58161 | 100% | 253658.1426 | 99.8% | NO | 219.1583 | 28.0251 | 191.1332 | 28.0251 | 0 | 0 | 0 | 0 | 0 | 0 | 124.4528 | 0.68882 | 27.5725 | 13.0651 | 9.6428 | 0 | 43.7365 | 219.1583 | -168.7425 | 0.68882 | -30.4881 | -25.6476 | 1.8723 | 0 | 43.7365 | 0 | 127816.5945 | 916 | 36584.7111 | 17318.1243 | 12817.2873 | 0 | 58161 | 253613.7173 | 0 | 0.68882 | 0 | 0 | 0 | 0 | 43.7365 | 44.4253 | 0 | 0 | 0 | 36584.7111 | 17318.1243 | 0 | 0 | 44.4253 | 0 | 32 | 0 | 0 | 0 | 0 | 1 | 33 | 65.73% | 0% | 18.79% | 8.905% | 6.573% | 0% | 0% | 100% | 29.1997 | 0 | 8.3493 | 3.9563 | 2.92 | 0 | 0 | 44.4253 | 127845.7942 | 916 | 36593.0604 | 17322.0806 | 12820.2073 | 0 | 58161 | 253658.1426 | 0 | 0 | 0 | 0 | 0 | 0 | 0 | 0 | 384.2058 | 0 | 72.9396 | 51.9194 | 2.7927 | 0 | 0 | 511.8574 | 0 | 0 | 0 | 0 | 0 | 0 | 1 | 1 | 65.42% | 0.4673% | 18.71% | 8.864% | 6.542% | 0% | 0% | 100% | 0 | 0 | 0 | 0 | 0 | 0 | 0 | 0 | 127845.7942 | 916 | 36593.0604 | 17322.0806 | 12820.2073 | 0 | 58161 | 253658.1426 | 0 | 0 | 0 | 0 | 0 | 0 | 0 | 0 | 384.2058 | 0 | 72.9396 | 51.9194 | 2.7927 | 0 | 0 | 511.8574 | 0 | 0 | 0 | 0 | 0 | 0 | 0 | 0 | 127845.7942 | 916 | 36593.0604 | 17322.0806 | 12820.2073 | 0 | 58161 | 253658.1426 | 0 | 0
2026-05-15 | 127564.1414 | 99.48% | 915.776 | 99.98% | 53812.0381 | 99.58% | 36530.1886 | 99.63% | 17281.8495 | 99.47% | 12798.2499 | 99.81% | 0 |  | 58146.7768 | 99.98% | 253236.9822 | 99.63% | NO | -37.6322 | 24.5246 | -62.1568 | 24.5246 | 0 | 0 | 0 | 0 | 0 | 0 | -6.8338 | -0.22401 | -8.9666 | -4.2488 | -3.1358 | 0 | -14.2232 | -37.6322 | -281.6528 | -0.22401 | -62.8718 | -40.2312 | -21.9574 | 0 | -14.2232 | 0 | 127564.1414 | 915.776 | 36530.1886 | 17281.8495 | 12798.2499 | 0 | 58146.7768 | 253236.9822 | 0 | 0 | 0 | 0 | 0 | 0 | 0 | 0 | 0 | 0 | 0 | 36530.1886 | 17281.8495 | 0 | 0 | 0 | 0 | 0 | 0 | 0 | 0 | 0 | 0 | 0 | 0% | 0% | 0% | 0% | 0% | 0% | 0% | 0% | 0 | 0 | 0 | 0 | 0 | 0 | 0 | 0 | 127564.1414 | 915.776 | 36530.1886 | 17281.8495 | 12798.2499 | 0 | 58146.7768 | 253236.9822 | 0 | 0 | 0 | 0 | 0 | 0 | 0 | 0 | 665.8586 | 0.22401 | 135.8114 | 92.1505 | 24.7501 | 0 | 14.2232 | 933.0178 | 0 | 0 | 0 | 0 | 0 | 0 | 0 | 0 | 0% | 0% | 0% | 0% | 0% | 0% | 0% | 0% | 0 | 0 | 0 | 0 | 0 | 0 | 0 | 0 | 127564.1414 | 915.776 | 36530.1886 | 17281.8495 | 12798.2499 | 0 | 58146.7768 | 253236.9822 | 0 | 0 | 0 | 0 | 0 | 0 | 0 | 0 | 665.8586 | 0.22401 | 135.8114 | 92.1505 | 24.7501 | 0 | 14.2232 | 933.0178 | 0 | 0 | 0 | 0 | 0 | 0 | 0 | 0 | 127564.1414 | 915.776 | 36530.1886 | 17281.8495 | 12798.2499 | 0 | 58146.7768 | 253236.9822 | 0 | 0
2026-05-16 | 127467.3284 | 99.41% | 916 | 100% | 53802.4189 | 99.56% | 36527.5201 | 99.62% | 17274.8988 | 99.43% | 12787.8696 | 99.73% | 0 |  | 58161 | 100% | 253134.6168 | 99.59% | NO | 305.0442 | 25.5037 | 279.5405 | 25.5037 | 0 | 0 | 0 | 0 | 0 | 0 | 166.5333 | 1.0074 | 40.3259 | 19.1082 | 14.103 | 0 | 63.9665 | 305.0442 | -130.0231 | 1.0074 | -12.1646 | -11.4503 | -13.7013 | 0 | 63.9665 | 0 | 127434.1183 | 916 | 36518.024 | 17270.3991 | 12784.5486 | 0 | 58161 | 253084.0901 | 0 | 0.78343 | 0 | 0 | 0 | 0 | 49.7433 | 50.5267 | 0 | 0 | 0 | 36518.024 | 17270.3991 | 0 | 0 | 50.5267 | 0 | 32 | 0 | 0 | 0 | 0 | 1 | 33 | 65.73% | 0% | 18.79% | 8.905% | 6.573% | 0% | 0% | 100% | 33.21 | 0 | 9.496 | 4.4997 | 3.321 | 0 | 0 | 50.5267 | 127467.3284 | 916 | 36527.5201 | 17274.8988 | 12787.8696 | 0 | 58161 | 253134.6168 | 0 | 0 | 0 | 0 | 0 | 0 | 0 | 0 | 762.6716 | 0 | 138.4799 | 99.1012 | 35.1304 | 0 | 0 | 1035.3832 | 0 | 0 | 0 | 0 | 0 | 0 | 1 | 1 | 65.42% | 0.4673% | 18.71% | 8.864% | 6.542% | 0% | 0% | 100% | 0 | 0 | 0 | 0 | 0 | 0 | 0 | 0 | 127467.3284 | 916 | 36527.5201 | 17274.8988 | 12787.8696 | 0 | 58161 | 253134.6168 | 0 | 0 | 0 | 0 | 0 | 0 | 0 | 0 | 762.6716 | 0 | 138.4799 | 99.1012 | 35.1304 | 0 | 0 | 1035.3832 | 0 | 0 | 0 | 0 | 0 | 0 | 0 | 0 | 127467.3284 | 916 | 36527.5201 | 17274.8988 | 12787.8696 | 0 | 58161 | 253134.6168 | 0 | 0
2026-05-17 | 127334.9369 | 99.3% | 916 | 100% | 53772.6609 | 99.51% | 36511.7924 | 99.58% | 17260.8685 | 99.35% | 12778.7052 | 99.65% | 0 |  | 58161 | 100% | 252963.303 | 99.53% | NO | 219.9401 | 25.622 | 194.3181 | 25.622 | 0 | 0 | 0 | 0 | 0 | 0 | 123.6565 | 0.7003 | 28.0319 | 13.2828 | 9.8034 | 0 | 44.4653 | 219.9401 | -162.0777 | 0.7003 | -24.2161 | -18.0525 | -12.1331 | 0 | 44.4653 | 0 | 127305.2507 | 916 | 36503.304 | 17256.8462 | 12775.7365 | 0 | 58161 | 252918.1374 | 0 | 0.7003 | 0 | 0 | 0 | 0 | 44.4653 | 45.1656 | 0 | 0 | 0 | 36503.304 | 17256.8462 | 0 | 0 | 45.1656 | 0 | 32 | 0 | 0 | 0 | 0 | 1 | 33 | 65.73% | 0% | 18.79% | 8.905% | 6.573% | 0% | 0% | 100% | 29.6863 | 0 | 8.4885 | 4.0222 | 2.9686 | 0 | 0 | 45.1656 | 127334.9369 | 916 | 36511.7924 | 17260.8685 | 12778.7052 | 0 | 58161 | 252963.303 | 0 | 0 | 0 | 0 | 0 | 0 | 0 | 0 | 895.0631 | 0 | 154.2076 | 113.1315 | 44.2948 | 0 | 0 | 1206.697 | 0 | 0 | 0 | 0 | 0 | 0 | 1 | 1 | 65.42% | 0.4673% | 18.71% | 8.864% | 6.542% | 0% | 0% | 100% | 0 | 0 | 0 | 0 | 0 | 0 | 0 | 0 | 127334.9369 | 916 | 36511.7924 | 17260.8685 | 12778.7052 | 0 | 58161 | 252963.303 | 0 | 0 | 0 | 0 | 0 | 0 | 0 | 0 | 895.0631 | 0 | 154.2076 | 113.1315 | 44.2948 | 0 | 0 | 1206.697 | 0 | 0 | 0 | 0 | 0 | 0 | 0 | 0 | 127334.9369 | 916 | 36511.7924 | 17260.8685 | 12778.7052 | 0 | 58161 | 252963.303 | 0 | 0
2026-05-18 | 127193.6279 | 99.19% | 916 | 100% | 53731.4161 | 99.43% | 36494.783 | 99.53% | 17236.6332 | 99.21% | 12774.7487 | 99.62% | 0 |  | 58161 | 100% | 252776.7927 | 99.45% | NO | 224.6588 | 30.4333 | 194.2255 | 30.4333 | 0 | 0 | 0 | 0 | 0 | 0 | 128.421 | 0.69997 | 28.0185 | 13.2764 | 9.7988 | 0 | 44.4441 | 224.6588 | -170.9812 | 0.69997 | -25.4939 | -28.2556 | -6.9237 | 0 | 44.4441 | 0 | 127163.9558 | 916 | 36486.2986 | 17232.6129 | 12771.7815 | 0 | 58161 | 252731.6487 | 0 | 0.69997 | 0 | 0 | 0 | 0 | 44.4441 | 45.144 | 0 | 0 | 0 | 36486.2986 | 17232.6129 | 0 | 0 | 45.144 | 0 | 32 | 0 | 0 | 0 | 0 | 1 | 33 | 65.73% | 0% | 18.79% | 8.905% | 6.573% | 0% | 0% | 100% | 29.6721 | 0 | 8.4844 | 4.0203 | 2.9672 | 0 | 0 | 45.144 | 127193.6279 | 916 | 36494.783 | 17236.6332 | 12774.7487 | 0 | 58161 | 252776.7927 | 0 | 0 | 0 | 0 | 0 | 0 | 0 | 0 | 1036.3721 | 0 | 171.217 | 137.3668 | 48.2513 | 0 | 0 | 1393.2073 | 0 | 0 | 0 | 0 | 0 | 0 | 1 | 1 | 65.42% | 0.4673% | 18.71% | 8.864% | 6.542% | 0% | 0% | 100% | 0 | 0 | 0 | 0 | 0 | 0 | 0 | 0 | 127193.6279 | 916 | 36494.783 | 17236.6332 | 12774.7487 | 0 | 58161 | 252776.7927 | 0 | 0 | 0 | 0 | 0 | 0 | 0 | 0 | 1036.3721 | 0 | 171.217 | 137.3668 | 48.2513 | 0 | 0 | 1393.2073 | 0 | 0 | 0 | 0 | 0 | 0 | 0 | 0 | 127193.6279 | 916 | 36494.783 | 17236.6332 | 12774.7487 | 0 | 58161 | 252776.7927 | 0 | 0
2026-05-19 | 127119.2233 | 99.13% | 916 | 100% | 53709.2301 | 99.39% | 36479.0347 | 99.49% | 17230.1954 | 99.17% | 12775.9882 | 99.63% | 0 |  | 58161 | 100% | 252681.4416 | 99.41% | NO | 331.7747 | 28.8474 | 302.9273 | 28.8474 | 0 | 0 | 0 | 0 | 0 | 0 | 181.6757 | 1.0917 | 43.6996 | 20.7068 | 15.2828 | 0 | 69.318 | 331.7747 | -120.6832 | 1.0917 | -28.9811 | -12.7081 | -3.3884 | 0 | 69.318 | 0 | 127072.9447 | 916 | 36465.8018 | 17223.9251 | 12771.3603 | 0 | 58161 | 252611.0319 | 0 | 1.0917 | 0 | 0 | 0 | 0 | 69.318 | 70.4097 | 0 | 0 | 0 | 36465.8018 | 17223.9251 | 0 | 0 | 70.4097 | 0 | 32 | 0 | 0 | 0 | 0 | 1 | 33 | 65.73% | 0% | 18.79% | 8.905% | 6.573% | 0% | 0% | 100% | 46.2786 | 0 | 13.2329 | 6.2703 | 4.6279 | 0 | 0 | 70.4097 | 127119.2233 | 916 | 36479.0347 | 17230.1954 | 12775.9882 | 0 | 58161 | 252681.4416 | 0 | 0 | 0 | 0 | 0 | 0 | 0 | 0 | 1110.7767 | 0 | 186.9653 | 143.8046 | 47.0118 | 0 | 0 | 1488.5584 | 0 | 0 | 0 | 0 | 0 | 0 | 1 | 1 | 65.42% | 0.4673% | 18.71% | 8.864% | 6.542% | 0% | 0% | 100% | 0 | 0 | 0 | 0 | 0 | 0 | 0 | 0 | 127119.2233 | 916 | 36479.0347 | 17230.1954 | 12775.9882 | 0 | 58161 | 252681.4416 | 0 | 0 | 0 | 0 | 0 | 0 | 0 | 0 | 1110.7767 | 0 | 186.9653 | 143.8046 | 47.0118 | 0 | 0 | 1488.5584 | 0 | 0 | 0 | 0 | 0 | 0 | 0 | 0 | 127119.2233 | 916 | 36479.0347 | 17230.1954 | 12775.9882 | 0 | 58161 | 252681.4416 | 0 | 0
2026-05-20 | 127097.7323 | 99.12% | 916 | 100% | 53717.2972 | 99.4% | 36481.7196 | 99.5% | 17235.5775 | 99.2% | 12786.6908 | 99.72% | 0 |  | 58161 | 100% | 252678.7202 | 99.41% | NO | 416.2826 | 23.3096 | 392.973 | 23.3096 | 0 | 0 | 0 | 0 | 0 | 0 | 221.5664 | 1.4162 | 56.6894 | 26.862 | 19.8257 | 0 | 89.9229 | 416.2826 | -81.5261 | 1.4162 | -14.4814 | -2.7521 | 4.6991 | 0 | 89.9229 | -1.4211e-14 | 127037.6972 | 916 | 36464.5533 | 17227.4433 | 12780.6873 | 0 | 58161 | 252587.3811 | 0 | 1.4162 | 0 | 0 | 0 | 0 | 89.9229 | 91.3391 | 0 | 0 | 0 | 36464.5533 | 17227.4433 | 0 | 0 | 91.3391 | 0 | 32 | 0 | 0 | 0 | 0 | 1 | 33 | 65.73% | 0% | 18.79% | 8.905% | 6.573% | 0% | 0% | 100% | 60.035 | 0 | 17.1664 | 8.1342 | 6.0035 | 0 | 0 | 91.3391 | 127097.7323 | 916 | 36481.7196 | 17235.5775 | 12786.6908 | 0 | 58161 | 252678.7202 | 0 | 0 | 0 | 0 | 0 | 0 | 0 | 0 | 1132.2677 | 0 | 184.2804 | 138.4225 | 36.3092 | 0 | 0 | 1491.2798 | 0 | 0 | 0 | 0 | 0 | 0 | 1 | 1 | 65.42% | 0.4673% | 18.71% | 8.864% | 6.542% | 0% | 0% | 100% | 0 | 0 | 0 | 0 | 0 | 0 | 0 | 0 | 127097.7323 | 916 | 36481.7196 | 17235.5775 | 12786.6908 | 0 | 58161 | 252678.7202 | 0 | 0 | 0 | 0 | 0 | 0 | 0 | 0 | 1132.2677 | 0 | 184.2804 | 138.4225 | 36.3092 | 0 | 0 | 1491.2798 | 0 | 0 | 0 | 0 | 0 | 0 | 0 | 0 | 127097.7323 | 916 | 36481.7196 | 17235.5775 | 12786.6908 | 0 | 58161 | 252678.7202 | 0 | 0
2026-05-21 | 127148.0434 | 99.16% | 916 | 100% | 53749.1416 | 99.46% | 36503.1333 | 99.56% | 17246.0083 | 99.26% | 12795.5199 | 99.79% | 0 |  | 58161 | 100% | 252769.7048 | 99.45% | NO | 483.2609 | 29.2379 | 454.0229 | 29.2379 | 0 | 0 | 0 | 0 | 0 | 0 | 258.2947 | 1.6362 | 65.4963 | 31.0351 | 22.9057 | 0 | 103.8928 | 483.2609 | -19.0506 | 1.6362 | 1.5804 | 1.0329 | 1.8929 | 0 | 103.8928 | 0 | 127078.6816 | 916 | 36483.3 | 17236.6104 | 12788.5837 | 0 | 58161 | 252664.1758 | 0 | 1.6362 | 0 | 0 | 0 | 0 | 103.8928 | 105.529 | 0 | 0 | 0 | 36483.3 | 17236.6104 | 0 | 0 | 105.529 | 0 | 32 | 0 | 0 | 0 | 0 | 1 | 33 | 65.73% | 0% | 18.79% | 8.905% | 6.573% | 0% | 0% | 100% | 69.3617 | 0 | 19.8332 | 9.3979 | 6.9362 | 0 | 0 | 105.529 | 127148.0434 | 916 | 36503.1333 | 17246.0083 | 12795.5199 | 0 | 58161 | 252769.7048 | 0 | 0 | 0 | 0 | 0 | 0 | 0 | 0 | 1081.9566 | 0 | 162.8667 | 127.9917 | 27.4801 | 0 | 0 | 1400.2952 | 0 | 0 | 0 | 0 | 0 | 0 | 1 | 1 | 65.42% | 0.4673% | 18.71% | 8.864% | 6.542% | 0% | 0% | 100% | 0 | 0 | 0 | 0 | 0 | 0 | 0 | 0 | 127148.0434 | 916 | 36503.1333 | 17246.0083 | 12795.5199 | 0 | 58161 | 252769.7048 | 0 | 0 | 0 | 0 | 0 | 0 | 0 | 0 | 1081.9566 | 0 | 162.8667 | 127.9917 | 27.4801 | 0 | 0 | 1400.2952 | 0 | 0 | 0 | 0 | 0 | 0 | 0 | 0 | 127148.0434 | 916 | 36503.1333 | 17246.0083 | 12795.5199 | 0 | 58161 | 252769.7048 | 0 | 0
2026-05-22 | 127668.1336 | 99.56% | 916 | 100% | 53989.9569 | 99.91% | 36666 | 100% | 17323.9569 | 99.71% | 12823 | 100% | 0 |  | 58161 | 100% | 253558.0904 | 99.76% | NO | 1147.5359 | 28.3931 | 1119.1428 | 28.3931 | 0 | 0 | 0 | 0 | 0 | 0 | 593.0061 | 4.0333 | 161.4451 | 76.4999 | 56.4613 | 0 | 256.0903 | 1147.5359 | 325.9905 | 4.0333 | 111.1028 | 51.6846 | 39.4841 | 0 | 256.0903 | 0 | 127474.0339 | 916 | 36614.2361 | 17297.6929 | 12823 | 0 | 58161 | 253285.9629 | 0 | 4.0333 | 0 | 0 | 12.004 | 0 | 256.0903 | 272.1275 | 0 | 0 | 0 | 36614.2361 | 17297.6929 | 0 | 0 | 272.1275 | 0 | 32 | 0 | 0 | 65 | 0 | 1 | 98 | 70.35% | 0% | 20.12% | 9.532% | 0% | 0% | 0% | 100% | 191.4463 | 0 | 54.742 | 25.9392 | 0 | 0 | 0 | 272.1275 | 127665.4802 | 916 | 36668.9781 | 17323.6322 | 12823 | 0 | 58161 | 253558.0904 | 0 | 0 | 2.9781 | 0 | 0 | 0 | 0 | 2.9781 | 564.5198 | 0 | 0 | 50.3678 | 0 | 0 | 0 | 614.8876 | 0 | 0 | 16 | 0 | 0 | 0 | 1 | 17 | 80.47% | 0.5749% | 0% | 10.9% | 8.047% | 0% | 0% | 100% | 2.3966 | 0.01712 | 0 | 0.32472 | 0.23966 | 0 | 0 | 2.9781 | 127667.8768 | 916.0171 | 36666 | 17323.9569 | 12823.2397 | 0 | 58161 | 253558.0904 | 0 | 0.01712 | 0 | 0 | 0.23966 | 0 | 0 | 0.25678 | 562.1232 | 0 | 0 | 50.0431 | 0 | 0 | 0 | 612.1663 | 0.25678 | 0 | 0 | 0 | 0 | 0 | 0 | 0.25678 | 127668.1336 | 916 | 36666 | 17323.9569 | 12823 | 0 | 58161 | 253558.0904 | 0 | 0
2026-05-23 | 127768.4333 | 99.64% | 916 | 100% | 54027.7275 | 99.98% | 36666 | 100% | 17361.7275 | 99.93% | 12823 | 100% | 0 |  | 58161 | 100% | 253696.1608 | 99.81% | NO | 460.9797 | 27.6216 | 433.3582 | 27.0816 | 0 | 0 | 0 | 0.53999 | 0 | 0 | 245.7129 | 1.5618 | 62.5153 | 29.6226 | 22.4031 | 0 | 99.1641 | 460.9797 | -8.3919 | 1.5618 | 12.9034 | 10.4298 | 22.4031 | 0 | 99.1641 | 0 | 127659.7416 | 916 | 36666 | 17334.3867 | 12823 | 0 | 58161 | 253560.1283 | 0 | 1.5618 | 12.9034 | 0 | 22.4031 | 0 | 99.1641 | 136.0325 | 1 | 12.9034 | -12.9034 | 36666 | 17347.2901 | 0 | 0 | 123.129 | 0 | 32 | 0 | 0 | 65 | 0 | 1 | 98 | 70.35% | 0% | 20.12% | 9.532% | 0% | 0% | 0% | 100% | 86.6233 | 0 | 24.769 | 11.7367 | 0 | 0 | 0 | 123.129 | 127746.365 | 916 | 36690.769 | 17359.0268 | 12823 | 0 | 58161 | 253696.1608 | 0 | 0 | 24.769 | 0 | 0 | 0 | 0 | 24.769 | 483.635 | 0 | 0 | 14.9732 | 0 | 0 | 0 | 498.6082 | 0 | 0 | 16 | 0 | 0 | 0 | 1 | 17 | 80.47% | 0.5749% | 0% | 10.9% | 8.047% | 0% | 0% | 100% | 19.9327 | 0.14239 | 0 | 2.7007 | 1.9933 | 0 | 0 | 24.769 | 127766.2976 | 916.1424 | 36666 | 17361.7275 | 12824.9933 | 0 | 58161 | 253696.1608 | 0 | 0.14239 | 0 | 0 | 1.9933 | 0 | 0 | 2.1357 | 463.7024 | 0 | 0 | 12.2725 | 0 | 0 | 0 | 475.9749 | 2.1357 | 0 | 0 | 0 | 0 | 0 | 0 | 2.1357 | 127768.4333 | 916 | 36666 | 17361.7275 | 12823 | 0 | 58161 | 253696.1608 | 1 | 0
2026-05-24 | 128230 | 100% | 916 | 100% | 54040 | 100% | 36666 | 100% | 17374 | 100% | 12823 | 100% | 0 |  | 58161 | 100% | 254170 | 100% | NO | 1983.9794 | 28.6515 | 1955.3279 | 27.9148 | 0 | 0 | 0 | 0.73668 | 0 | 0 | 1014.3872 | 7.0468 | 282.0713 | 133.6581 | 99.3839 | 0 | 447.4321 | 1983.9794 | 769.9473 | 7.0468 | 250.1516 | 113.095 | 99.3839 | 0 | 447.4321 | 0 | 128230 | 916 | 36666 | 17374 | 12823 | 0 | 58161 | 254170 | 308.3806 | 7.0468 | 250.1516 | 100.8225 | 99.3839 | 0 | 447.4321 | 1213.2175 | 0 | 0 | 0 | 36666 | 17374 | 250.1516 | 100.8225 | 1213.2175 | 3 | 32 | 16 | 11 | 65 | 0 | 1 | 128 | 0% | 0% | 0% | 0% | 0% | 0% | 0% | 0% | 0 | 0 | 0 | 0 | 0 | 0 | 0 | 0 | 128230 | 916 | 36666 | 17374 | 12823 | 0 | 58161 | 254170 | 0 | 0 | 0 | 0 | 0 | 0 | 0 | 0 | 0 | 0 | 0 | 0 | 0 | 0 | 0 | 0 | 0 | 0 | 0 | 0 | 0 | 0 | 1 | 0 | 0% | 0% | 0% | 0% | 0% | 0% | 0% | 0% | 0 | 0 | 0 | 0 | 0 | 0 | 0 | 0 | 128230 | 916 | 36666 | 17374 | 12823 | 0 | 58161 | 254170 | 0 | 0 | 0 | 0 | 0 | 0 | 0 | 0 | 0 | 0 | 0 | 0 | 0 | 0 | 0 | 0 | 0 | 0 | 0 | 0 | 0 | 0 | 0 | 0 | 128230 | 916 | 36666 | 17374 | 12823 | 0 | 58161 | 254170 | 0 | 0
2026-05-25 | 128230 | 100% | 916 | 100% | 54040 | 100% | 36666 | 100% | 17374 | 100% | 12823 | 100% | 0 |  | 58161 | 100% | 254170 | 100% | NO | 1489.5776 | 29.0935 | 1460.4841 | 28.8692 | 0 | 0 | 0 | 0.22427 | 0 | 0 | 765.6905 | 5.2634 | 210.6862 | 99.8326 | 73.9064 | 0 | 334.1984 | 1489.5776 | 506.2593 | 5.2634 | 176.2286 | 79.8496 | 73.9064 | 0 | 334.1984 | 0 | 128230 | 916 | 36666 | 17374 | 12823 | 0 | 58161 | 254170 | 506.2593 | 5.2634 | 176.2286 | 79.8496 | 73.9064 | 0 | 334.1984 | 1175.7058 | 0 | 0 | 0 | 36666 | 17374 | 176.2286 | 79.8496 | 1175.7058 | 3 | 32 | 16 | 11 | 65 | 0 | 1 | 128 | 0% | 0% | 0% | 0% | 0% | 0% | 0% | 0% | 0 | 0 | 0 | 0 | 0 | 0 | 0 | 0 | 128230 | 916 | 36666 | 17374 | 12823 | 0 | 58161 | 254170 | 0 | 0 | 0 | 0 | 0 | 0 | 0 | 0 | 0 | 0 | 0 | 0 | 0 | 0 | 0 | 0 | 0 | 0 | 0 | 0 | 0 | 0 | 1 | 0 | 0% | 0% | 0% | 0% | 0% | 0% | 0% | 0% | 0 | 0 | 0 | 0 | 0 | 0 | 0 | 0 | 128230 | 916 | 36666 | 17374 | 12823 | 0 | 58161 | 254170 | 0 | 0 | 0 | 0 | 0 | 0 | 0 | 0 | 0 | 0 | 0 | 0 | 0 | 0 | 0 | 0 | 0 | 0 | 0 | 0 | 0 | 0 | 0 | 0 | 128230 | 916 | 36666 | 17374 | 12823 | 0 | 58161 | 254170 | 0 | 0
2026-05-26 | 128230 | 100% | 916 | 100% | 54040 | 100% | 36666 | 100% | 17374 | 100% | 12823 | 100% | 0 |  | 58161 | 100% | 254170 | 100% | NO | 1155.9974 | 30.3912 | 1125.6062 | 30.3912 | 0 | 0 | 0 | 0 | 0 | 0 | 598.265 | 4.0566 | 162.3774 | 76.9417 | 56.7874 | 0 | 257.5693 | 1155.9974 | 358.0736 | 4.0566 | 108.6993 | 50.6579 | 44.4044 | 0 | 257.5693 | 0 | 128230 | 916 | 36666 | 17374 | 12823 | 0 | 58161 | 254170 | 358.0736 | 4.0566 | 108.6993 | 50.6579 | 44.4044 | 0 | 257.5693 | 823.4609 | 0 | 0 | 0 | 36666 | 17374 | 108.6993 | 50.6579 | 823.4609 | 3 | 32 | 16 | 11 | 65 | 0 | 1 | 128 | 0% | 0% | 0% | 0% | 0% | 0% | 0% | 0% | 0 | 0 | 0 | 0 | 0 | 0 | 0 | 0 | 128230 | 916 | 36666 | 17374 | 12823 | 0 | 58161 | 254170 | 0 | 0 | 0 | 0 | 0 | 0 | 0 | 0 | 0 | 0 | 0 | 0 | 0 | 0 | 0 | 0 | 0 | 0 | 0 | 0 | 0 | 0 | 1 | 0 | 0% | 0% | 0% | 0% | 0% | 0% | 0% | 0% | 0 | 0 | 0 | 0 | 0 | 0 | 0 | 0 | 128230 | 916 | 36666 | 17374 | 12823 | 0 | 58161 | 254170 | 0 | 0 | 0 | 0 | 0 | 0 | 0 | 0 | 0 | 0 | 0 | 0 | 0 | 0 | 0 | 0 | 0 | 0 | 0 | 0 | 0 | 0 | 0 | 0 | 128230 | 916 | 36666 | 17374 | 12823 | 0 | 58161 | 254170 | 0 | 0
2026-05-27 | 128230 | 100% | 916 | 100% | 54040 | 100% | 36666 | 100% | 17374 | 100% | 12823 | 100% | 0 |  | 58161 | 100% | 254170 | 100% | NO | 1757.0203 | 28.6631 | 1728.3572 | 28.6631 | 0 | 0 | 0 | 0 | 0 | 0 | 900.6277 | 6.2288 | 249.329 | 118.1433 | 87.1965 | 0 | 395.4951 | 1757.0203 | 650.611 | 6.2288 | 196.8416 | 89.7629 | 78.7263 | 0 | 395.4951 | 0 | 128230 | 916 | 36666 | 17374 | 12823 | 0 | 58161 | 254170 | 650.611 | 6.2288 | 196.8416 | 89.7629 | 78.7263 | 0 | 395.4951 | 1417.6656 | 0 | 0 | 0 | 36666 | 17374 | 196.8416 | 89.7629 | 1417.6656 | 3 | 32 | 16 | 11 | 65 | 0 | 1 | 128 | 0% | 0% | 0% | 0% | 0% | 0% | 0% | 0% | 0 | 0 | 0 | 0 | 0 | 0 | 0 | 0 | 128230 | 916 | 36666 | 17374 | 12823 | 0 | 58161 | 254170 | 0 | 0 | 0 | 0 | 0 | 0 | 0 | 0 | 0 | 0 | 0 | 0 | 0 | 0 | 0 | 0 | 0 | 0 | 0 | 0 | 0 | 0 | 1 | 0 | 0% | 0% | 0% | 0% | 0% | 0% | 0% | 0% | 0 | 0 | 0 | 0 | 0 | 0 | 0 | 0 | 128230 | 916 | 36666 | 17374 | 12823 | 0 | 58161 | 254170 | 0 | 0 | 0 | 0 | 0 | 0 | 0 | 0 | 0 | 0 | 0 | 0 | 0 | 0 | 0 | 0 | 0 | 0 | 0 | 0 | 0 | 0 | 0 | 0 | 128230 | 916 | 36666 | 17374 | 12823 | 0 | 58161 | 254170 | 0 | 0
2026-05-28 | 128230 | 100% | 916 | 100% | 54040 | 100% | 36666 | 100% | 17374 | 100% | 12823 | 100% | 0 |  | 58161 | 100% | 254170 | 100% | NO | 808.5424 | 28.1761 | 780.3663 | 28.1761 | 0 | 0 | 0 | 0 | 0 | 0 | 421.8747 | 2.8124 | 112.5739 | 53.3426 | 39.3699 | 0 | 178.569 | 808.5424 | 179.7473 | 2.8124 | 77.748 | 25.7189 | 37.3843 | 0 | 178.569 | 0 | 128230 | 916 | 36666 | 17374 | 12823 | 0 | 58161 | 254170 | 179.7473 | 2.8124 | 77.748 | 25.7189 | 37.3843 | 0 | 178.569 | 501.9798 | 0 | 0 | 0 | 36666 | 17374 | 77.748 | 25.7189 | 501.9798 | 3 | 32 | 16 | 11 | 65 | 0 | 1 | 128 | 0% | 0% | 0% | 0% | 0% | 0% | 0% | 0% | 0 | 0 | 0 | 0 | 0 | 0 | 0 | 0 | 128230 | 916 | 36666 | 17374 | 12823 | 0 | 58161 | 254170 | 0 | 0 | 0 | 0 | 0 | 0 | 0 | 0 | 0 | 0 | 0 | 0 | 0 | 0 | 0 | 0 | 0 | 0 | 0 | 0 | 0 | 0 | 1 | 0 | 0% | 0% | 0% | 0% | 0% | 0% | 0% | 0% | 0 | 0 | 0 | 0 | 0 | 0 | 0 | 0 | 128230 | 916 | 36666 | 17374 | 12823 | 0 | 58161 | 254170 | 0 | 0 | 0 | 0 | 0 | 0 | 0 | 0 | 0 | 0 | 0 | 0 | 0 | 0 | 0 | 0 | 0 | 0 | 0 | 0 | 0 | 0 | 0 | 0 | 128230 | 916 | 36666 | 17374 | 12823 | 0 | 58161 | 254170 | 0 | 0
2026-05-29 | 128230 | 100% | 916 | 100% | 54040 | 100% | 36666 | 100% | 17374 | 100% | 12823 | 100% | 0 |  | 58161 | 100% | 254170 | 100% | NO | 1322.7381 | 26.0372 | 1296.701 | 26.0372 | 0 | 0 | 0 | 0 | 0 | 0 | 680.2291 | 4.6732 | 187.0592 | 88.6371 | 65.4192 | 0 | 296.7204 | 1322.7381 | 403.363 | 4.6732 | 139.3654 | 64.3167 | 55.1875 | 0 | 296.7204 | 0 | 128230 | 916 | 36666 | 17374 | 12823 | 0 | 58161 | 254170 | 403.363 | 4.6732 | 139.3654 | 64.3167 | 55.1875 | 0 | 296.7204 | 963.6262 | 0 | 0 | 0 | 36666 | 17374 | 139.3654 | 64.3167 | 963.6262 | 3 | 32 | 16 | 11 | 65 | 0 | 1 | 128 | 0% | 0% | 0% | 0% | 0% | 0% | 0% | 0% | 0 | 0 | 0 | 0 | 0 | 0 | 0 | 0 | 128230 | 916 | 36666 | 17374 | 12823 | 0 | 58161 | 254170 | 0 | 0 | 0 | 0 | 0 | 0 | 0 | 0 | 0 | 0 | 0 | 0 | 0 | 0 | 0 | 0 | 0 | 0 | 0 | 0 | 0 | 0 | 1 | 0 | 0% | 0% | 0% | 0% | 0% | 0% | 0% | 0% | 0 | 0 | 0 | 0 | 0 | 0 | 0 | 0 | 128230 | 916 | 36666 | 17374 | 12823 | 0 | 58161 | 254170 | 0 | 0 | 0 | 0 | 0 | 0 | 0 | 0 | 0 | 0 | 0 | 0 | 0 | 0 | 0 | 0 | 0 | 0 | 0 | 0 | 0 | 0 | 0 | 0 | 128230 | 916 | 36666 | 17374 | 12823 | 0 | 58161 | 254170 | 0 | 0
2026-05-30 | 128230 | 100% | 916 | 100% | 54040 | 100% | 36666 | 100% | 17374 | 100% | 12823 | 100% | 0 |  | 58161 | 100% | 254170 | 100% | NO | 2840.4791 | 26.9575 | 2813.5216 | 26.9575 | 0 | 0 | 0 | 0 | 0 | 0 | 1446.3928 | 10.1396 | 405.8724 | 192.3206 | 141.9435 | 0 | 643.8102 | 2840.4791 | 1190.0701 | 10.1396 | 354.2013 | 170.8679 | 129.1217 | 0 | 643.8102 | 0 | 128230 | 916 | 36666 | 17374 | 12823 | 0 | 58161 | 254170 | 1190.0701 | 10.1396 | 354.2013 | 170.8679 | 129.1217 | 0 | 643.8102 | 2498.2108 | 0 | 0 | 0 | 36666 | 17374 | 354.2013 | 170.8679 | 2498.2108 | 3 | 32 | 16 | 11 | 65 | 0 | 1 | 128 | 0% | 0% | 0% | 0% | 0% | 0% | 0% | 0% | 0 | 0 | 0 | 0 | 0 | 0 | 0 | 0 | 128230 | 916 | 36666 | 17374 | 12823 | 0 | 58161 | 254170 | 0 | 0 | 0 | 0 | 0 | 0 | 0 | 0 | 0 | 0 | 0 | 0 | 0 | 0 | 0 | 0 | 0 | 0 | 0 | 0 | 0 | 0 | 1 | 0 | 0% | 0% | 0% | 0% | 0% | 0% | 0% | 0% | 0 | 0 | 0 | 0 | 0 | 0 | 0 | 0 | 128230 | 916 | 36666 | 17374 | 12823 | 0 | 58161 | 254170 | 0 | 0 | 0 | 0 | 0 | 0 | 0 | 0 | 0 | 0 | 0 | 0 | 0 | 0 | 0 | 0 | 0 | 0 | 0 | 0 | 0 | 0 | 0 | 0 | 128230 | 916 | 36666 | 17374 | 12823 | 0 | 58161 | 254170 | 0 | 0
2026-05-31 | 128230 | 100% | 916 | 100% | 54040 | 100% | 36666 | 100% | 17374 | 100% | 12823 | 100% | 0 |  | 58161 | 100% | 254170 | 100% | NO | 1152.5699 | 27.8742 | 1124.6957 | 26.7593 | 0 | 0 | 0 | 1.1148 | 0 | 0 | 594.1738 | 4.0533 | 162.2461 | 76.8795 | 57.8563 | 0 | 257.3609 | 1152.5699 | 326.7699 | 4.0533 | 113.96 | 56.6411 | 57.8563 | 0 | 257.3609 | 0 | 128230 | 916 | 36666 | 17374 | 12823 | 0 | 58161 | 254170 | 326.7699 | 4.0533 | 113.96 | 56.6411 | 57.8563 | 0 | 257.3609 | 816.6415 | 0 | 0 | 0 | 36666 | 17374 | 113.96 | 56.6411 | 816.6415 | 3 | 32 | 16 | 11 | 65 | 0 | 1 | 128 | 0% | 0% | 0% | 0% | 0% | 0% | 0% | 0% | 0 | 0 | 0 | 0 | 0 | 0 | 0 | 0 | 128230 | 916 | 36666 | 17374 | 12823 | 0 | 58161 | 254170 | 0 | 0 | 0 | 0 | 0 | 0 | 0 | 0 | 0 | 0 | 0 | 0 | 0 | 0 | 0 | 0 | 0 | 0 | 0 | 0 | 0 | 0 | 1 | 0 | 0% | 0% | 0% | 0% | 0% | 0% | 0% | 0% | 0 | 0 | 0 | 0 | 0 | 0 | 0 | 0 | 128230 | 916 | 36666 | 17374 | 12823 | 0 | 58161 | 254170 | 0 | 0 | 0 | 0 | 0 | 0 | 0 | 0 | 0 | 0 | 0 | 0 | 0 | 0 | 0 | 0 | 0 | 0 | 0 | 0 | 0 | 0 | 0 | 0 | 128230 | 916 | 36666 | 17374 | 12823 | 0 | 58161 | 254170 | 0 | 0
2026-06-01 | 128230 | 100% | 916 | 100% | 54040 | 100% | 36666 | 100% | 17374 | 100% | 12823 | 100% | 0 |  | 58161 | 100% | 254170 | 100% | NO | 566.5256 | 29.8556 | 536.67 | 29.8556 | 0 | 0 | 0 | 0 | 0 | 0 | 300.6082 | 1.9341 | 77.4188 | 36.6845 | 27.0753 | 0 | 122.8047 | 566.5256 | 45.7682 | 1.9341 | 33.3249 | 7.0552 | 22.0239 | 0 | 122.8047 | 0 | 128230 | 916 | 36666 | 17374 | 12823 | 0 | 58161 | 254170 | 45.7682 | 1.9341 | 33.3249 | 7.0552 | 22.0239 | 0 | 122.8047 | 232.9108 | 0 | 0 | 0 | 36666 | 17374 | 33.3249 | 7.0552 | 232.9108 | 3 | 32 | 16 | 11 | 65 | 0 | 1 | 128 | 0% | 0% | 0% | 0% | 0% | 0% | 0% | 0% | 0 | 0 | 0 | 0 | 0 | 0 | 0 | 0 | 128230 | 916 | 36666 | 17374 | 12823 | 0 | 58161 | 254170 | 0 | 0 | 0 | 0 | 0 | 0 | 0 | 0 | 0 | 0 | 0 | 0 | 0 | 0 | 0 | 0 | 0 | 0 | 0 | 0 | 0 | 0 | 1 | 0 | 0% | 0% | 0% | 0% | 0% | 0% | 0% | 0% | 0 | 0 | 0 | 0 | 0 | 0 | 0 | 0 | 128230 | 916 | 36666 | 17374 | 12823 | 0 | 58161 | 254170 | 0 | 0 | 0 | 0 | 0 | 0 | 0 | 0 | 0 | 0 | 0 | 0 | 0 | 0 | 0 | 0 | 0 | 0 | 0 | 0 | 0 | 0 | 0 | 0 | 128230 | 916 | 36666 | 17374 | 12823 | 0 | 58161 | 254170 | 0 | 0
2026-06-02 | 128230 | 100% | 916 | 100% | 54040 | 100% | 36666 | 100% | 17374 | 100% | 12823 | 100% | 0 |  | 58161 | 100% | 254170 | 100% | NO | 640.2686 | 29.8657 | 610.4028 | 29.8657 | 0 | 0 | 0 | 0 | 0 | 0 | 337.8169 | 2.1998 | 88.0554 | 41.7246 | 30.7951 | 0 | 139.6768 | 640.2686 | 75.0696 | 2.1998 | 39.6005 | 12.0937 | 23.1628 | 0 | 139.6768 | 0 | 128230 | 916 | 36666 | 17374 | 12823 | 0 | 58161 | 254170 | 75.0696 | 2.1998 | 39.6005 | 12.0937 | 23.1628 | 0 | 139.6768 | 291.8032 | 0 | 0 | 0 | 36666 | 17374 | 39.6005 | 12.0937 | 291.8032 | 3 | 32 | 16 | 11 | 65 | 0 | 1 | 128 | 0% | 0% | 0% | 0% | 0% | 0% | 0% | 0% | 0 | 0 | 0 | 0 | 0 | 0 | 0 | 0 | 128230 | 916 | 36666 | 17374 | 12823 | 0 | 58161 | 254170 | 0 | 0 | 0 | 0 | 0 | 0 | 0 | 0 | 0 | 0 | 0 | 0 | 0 | 0 | 0 | 0 | 0 | 0 | 0 | 0 | 0 | 0 | 1 | 0 | 0% | 0% | 0% | 0% | 0% | 0% | 0% | 0% | 0 | 0 | 0 | 0 | 0 | 0 | 0 | 0 | 128230 | 916 | 36666 | 17374 | 12823 | 0 | 58161 | 254170 | 0 | 0 | 0 | 0 | 0 | 0 | 0 | 0 | 0 | 0 | 0 | 0 | 0 | 0 | 0 | 0 | 0 | 0 | 0 | 0 | 0 | 0 | 0 | 0 | 128230 | 916 | 36666 | 17374 | 12823 | 0 | 58161 | 254170 | 0 | 0
2026-06-03 | 128205.759 | 99.98% | 916 | 100% | 54038.3046 | 100% | 36666 | 100% | 17372.3046 | 99.99% | 12823 | 100% | 0 |  | 58161 | 100% | 254144.0636 | 99.99% | NO | 335.5328 | 30.2736 | 305.2592 | 30.2736 | 0 | 0 | 0 | 0 | 0 | 0 | 184.2784 | 1.1001 | 44.036 | 20.8662 | 15.4005 | 0 | 69.8516 | 335.5328 | -82.116 | 1.1001 | -9.0498 | -9.4671 | 3.7448 | 0 | 69.8516 | -7.1054e-14 | 128147.884 | 916 | 36656.9502 | 17364.5329 | 12823 | 0 | 58161 | 254069.3671 | 0 | 1.1001 | 0 | 0 | 3.7448 | 0 | 69.8516 | 74.6965 | 0 | 0 | 0 | 36656.9502 | 17364.5329 | 0 | 0 | 74.6965 | 0 | 32 | 0 | 0 | 65 | 0 | 1 | 98 | 70.35% | 0% | 20.12% | 9.532% | 0% | 0% | 0% | 100% | 52.5502 | 0 | 15.0262 | 7.1201 | 0 | 0 | 0 | 74.6965 | 128200.4343 | 916 | 36671.9764 | 17371.653 | 12823 | 0 | 58161 | 254144.0636 | 0 | 0 | 5.9764 | 0 | 0 | 0 | 0 | 5.9764 | 29.5657 | 0 | 0 | 2.347 | 0 | 0 | 0 | 31.9127 | 0 | 0 | 16 | 0 | 0 | 0 | 1 | 17 | 80.47% | 0.5749% | 0% | 10.9% | 8.047% | 0% | 0% | 100% | 4.8094 | 0.034356 | 0 | 0.65163 | 0.48094 | 0 | 0 | 5.9764 | 128205.2437 | 916.0344 | 36666 | 17372.3046 | 12823.4809 | 0 | 58161 | 254144.0636 | 0 | 0.034356 | 0 | 0 | 0.48094 | 0 | 0 | 0.5153 | 24.7563 | 0 | 0 | 1.6954 | 0 | 0 | 0 | 26.4517 | 0.5153 | 0 | 0 | 0 | 0 | 0 | 0 | 0.5153 | 128205.759 | 916 | 36666 | 17372.3046 | 12823 | 0 | 58161 | 254144.0636 | 0 | 0
2026-06-04 | 128168.1989 | 99.95% | 916 | 100% | 54035.9796 | 99.99% | 36666 | 100% | 17369.9796 | 99.98% | 12823 | 100% | 0 |  | 58161 | 100% | 254104.1784 | 99.97% | NO | 334.8999 | 27.6107 | 307.2892 | 27.6107 | 0 | 0 | 0 | 0 | 0 | 0 | 182.6396 | 1.1074 | 44.3289 | 21.005 | 15.5029 | 0 | 70.3161 | 334.8999 | -93.2284 | 1.1074 | -8.757 | -9.8009 | 0.47756 | 0 | 70.3161 | 0 | 128112.5306 | 916 | 36657.243 | 17362.5037 | 12823 | 0 | 58161 | 254032.2773 | 0 | 1.1074 | 0 | 0 | 0.47756 | 0 | 70.3161 | 71.9011 | 0 | 0 | 0 | 36657.243 | 17362.5037 | 0 | 0 | 71.9011 | 0 | 32 | 0 | 0 | 65 | 0 | 1 | 98 | 70.35% | 0% | 20.12% | 9.532% | 0% | 0% | 0% | 100% | 50.5836 | 0 | 14.4639 | 6.8536 | 0 | 0 | 0 | 71.9011 | 128163.1142 | 916 | 36671.7069 | 17369.3573 | 12823 | 0 | 58161 | 254104.1784 | 0 | 0 | 5.7069 | 0 | 0 | 0 | 0 | 5.7069 | 66.8858 | 0 | 0 | 4.6427 | 0 | 0 | 0 | 71.5285 | 0 | 0 | 16 | 0 | 0 | 0 | 1 | 17 | 80.47% | 0.5749% | 0% | 10.9% | 8.047% | 0% | 0% | 100% | 4.5926 | 0.032807 | 0 | 0.62225 | 0.45926 | 0 | 0 | 5.7069 | 128167.7068 | 916.0328 | 36666 | 17369.9796 | 12823.4593 | 0 | 58161 | 254104.1784 | 0 | 0.032807 | 0 | 0 | 0.45926 | 0 | 0 | 0.49206 | 62.2932 | 0 | 0 | 4.0204 | 0 | 0 | 0 | 66.3136 | 0.49206 | 0 | 0 | 0 | 0 | 0 | 0 | 0.49206 | 128168.1989 | 916 | 36666 | 17369.9796 | 12823 | 0 | 58161 | 254104.1784 | 0 | 0
2026-06-05 | 128217.9785 | 99.99% | 916 | 100% | 54040 | 100% | 36666 | 100% | 17374 | 100% | 12823 | 100% | 0 |  | 58161 | 100% | 254157.9785 | 100% | NO | 434.8606 | 25.6314 | 409.2292 | 25.6314 | 0 | 0 | 0 | 0 | 0 | 0 | 232.0895 | 1.4748 | 59.0345 | 27.9732 | 20.6458 | 0 | 93.6427 | 434.8606 | -48.3127 | 1.4748 | 3.9723 | -2.2508 | 5.2737 | 0 | 93.6427 | 0 | 128119.8862 | 916 | 36666 | 17367.7288 | 12823 | 0 | 58161 | 254053.615 | 0 | 1.4748 | 3.9723 | 0 | 5.2737 | 0 | 93.6427 | 104.3635 | 1 | 3.9723 | -3.9723 | 36666 | 17371.7011 | 0 | 0 | 100.3913 | 0 | 32 | 0 | 0 | 65 | 0 | 1 | 98 | 70.35% | 0% | 20.12% | 9.532% | 0% | 0% | 0% | 100% | 70.6269 | 0 | 20.195 | 9.5693 | 0 | 0 | 0 | 100.3913 | 128190.5131 | 916 | 36686.195 | 17381.2704 | 12823 | 0 | 58161 | 254157.9785 | 0 | 0 | 20.195 | 7.2704 | 0 | 0 | 0 | 27.4654 | 39.4869 | 0 | 0 | 0 | 0 | 0 | 0 | 39.4869 | 0 | 0 | 16 | 11 | 0 | 0 | 1 | 28 | 90.32% | 0.6452% | 0% | 0% | 9.032% | 0% | 0% | 100% | 24.8075 | 0.17721 | 0 | 0 | 2.4807 | 0 | 0 | 27.4654 | 128215.3206 | 916.1772 | 36666 | 17374 | 12825.4807 | 0 | 58161 | 254157.9785 | 0 | 0.17721 | 0 | 0 | 2.4807 | 0 | 0 | 2.658 | 14.6794 | 0 | 0 | 0 | 0 | 0 | 0 | 14.6794 | 2.658 | 0 | 0 | 0 | 0 | 0 | 0 | 2.658 | 128217.9785 | 916 | 36666 | 17374 | 12823 | 0 | 58161 | 254157.9785 | 1 | 0
2026-06-06 | 128130.4005 | 99.92% | 916 | 100% | 54025.1758 | 99.97% | 36654.3205 | 99.97% | 17370.8553 | 99.98% | 12818.6289 | 99.97% | 0 |  | 58161 | 100% | 254051.2052 | 99.95% | NO | 290.2201 | 26.6163 | 263.6037 | 26.6163 | 0 | 0 | 0 | 0 | 0 | 0 | 159.6057 | 0.95 | 38.0269 | 18.0189 | 13.2989 | 0 | 60.3197 | 290.2201 | -127.8492 | 0.95 | -23.1946 | -8.601 | -8.3982 | 0 | 60.3197 | 0 | 128090.1293 | 916 | 36642.8054 | 17365.399 | 12814.6018 | 0 | 58161 | 253989.9355 | 0 | 0.95 | 0 | 0 | 0 | 0 | 60.3197 | 61.2697 | 0 | 0 | 0 | 36642.8054 | 17365.399 | 0 | 0 | 61.2697 | 0 | 32 | 0 | 0 | 0 | 0 | 1 | 33 | 65.73% | 0% | 18.79% | 8.905% | 6.573% | 0% | 0% | 100% | 40.2711 | 0 | 11.5151 | 5.4564 | 4.0271 | 0 | 0 | 61.2697 | 128130.4005 | 916 | 36654.3205 | 17370.8553 | 12818.6289 | 0 | 58161 | 254051.2052 | 0 | 0 | 0 | 0 | 0 | 0 | 0 | 0 | 99.5995 | 0 | 11.6795 | 3.1447 | 4.3711 | 0 | 0 | 118.7948 | 0 | 0 | 0 | 0 | 0 | 0 | 1 | 1 | 65.42% | 0.4673% | 18.71% | 8.864% | 6.542% | 0% | 0% | 100% | 0 | 0 | 0 | 0 | 0 | 0 | 0 | 0 | 128130.4005 | 916 | 36654.3205 | 17370.8553 | 12818.6289 | 0 | 58161 | 254051.2052 | 0 | 0 | 0 | 0 | 0 | 0 | 0 | 0 | 99.5995 | 0 | 11.6795 | 3.1447 | 4.3711 | 0 | 0 | 118.7948 | 0 | 0 | 0 | 0 | 0 | 0 | 0 | 0 | 128130.4005 | 916 | 36654.3205 | 17370.8553 | 12818.6289 | 0 | 58161 | 254051.2052 | 0 | 0
2026-06-07 | 128169.5485 | 99.95% | 916 | 100% | 54040 | 100% | 36666 | 100% | 17374 | 100% | 12823 | 100% | 0 |  | 58161 | 100% | 254109.5485 | 99.98% | NO | 449.0534 | 26.9364 | 422.117 | 26.9364 | 0 | 0 | 0 | 0 | 0 | 0 | 239.8965 | 1.5213 | 60.8937 | 28.8542 | 21.296 | 0 | 96.5918 | 449.0534 | -53.0273 | 1.5213 | -0.42297 | 3.6474 | 10.0331 | 0 | 96.5918 | 0 | 128077.3731 | 916 | 36653.8975 | 17374 | 12823 | 0 | 58161 | 254005.2706 | 0 | 1.5213 | 0 | 0.50274 | 5.6621 | 0 | 96.5918 | 104.2779 | 2 | -0.50274 | 0.50274 | 36654.4003 | 17374 | 0 | 0 | 103.7752 | 0 | 32 | 0 | 0 | 65 | 0 | 1 | 98 | 70.35% | 0% | 20.12% | 9.532% | 0% | 0% | 0% | 100% | 73.0076 | 0 | 20.8757 | 9.8919 | 0 | 0 | 0 | 103.7752 | 128150.3807 | 916 | 36675.276 | 17383.8919 | 12823 | 0 | 58161 | 254109.5485 | 0 | 0 | 9.276 | 9.8919 | 0 | 0 | 0 | 19.1679 | 79.6193 | 0 | 0 | 0 | 0 | 0 | 0 | 79.6193 | 0 | 0 | 16 | 11 | 0 | 0 | 1 | 28 | 90.32% | 0.6452% | 0% | 0% | 9.032% | 0% | 0% | 100% | 17.3129 | 0.12367 | 0 | 0 | 1.7313 | 0 | 0 | 19.1679 | 128167.6936 | 916.1237 | 36666 | 17374 | 12824.7313 | 0 | 58161 | 254109.5485 | 0 | 0.12367 | 0 | 0 | 1.7313 | 0 | 0 | 1.855 | 62.3064 | 0 | 0 | 0 | 0 | 0 | 0 | 62.3064 | 1.855 | 0 | 0 | 0 | 0 | 0 | 0 | 1.855 | 128169.5485 | 916 | 36666 | 17374 | 12823 | 0 | 58161 | 254109.5485 | 1 | 0
2026-06-08 | [181 empty] | 0 | 0
2026-06-09 | [181 empty] | 0 | 0
2026-06-10 | [181 empty] | 0 | 0
2026-06-11 | [181 empty] | 0 | 0
2026-06-12 | [181 empty] | 0 | 0
2026-06-13 | [181 empty] | 0 | 0
2026-06-14 | [181 empty] | 0 | 0
2026-06-15 | [181 empty] | 0 | 0
2026-06-16 | [181 empty] | 0 | 0
2026-06-17 | [181 empty] | 0 | 0
2026-06-18 | [181 empty] | 0 | 0
2026-06-19 | [181 empty] | 0 | 0
2026-06-20 | [181 empty] | 0 | 0
2026-06-21 | [181 empty] | 0 | 0
2026-06-22 | [181 empty] | 0 | 0
2026-06-23 | [181 empty] | 0 | 0
2026-06-24 | [181 empty] | 0 | 0
2026-06-25 | [181 empty] | 0 | 0
2026-06-26 | [181 empty] | 0 | 0
2026-06-27 | [181 empty] | 0 | 0
2026-06-28 | [181 empty] | 0 | 0
2026-06-29 | [181 empty] | 0 | 0
2026-06-30 | [181 empty] | 0 | 0
[182 empty] | 0 | 0
[182 empty] | 0 | 0
[182 empty] | 0 | 0
[182 empty] | 0 | 0
[182 empty] | 0 | 0
[182 empty] | 0 | 0
[182 empty] | 0 | 0
[182 empty] | 0 | 0
[182 empty] | 0 | 0
[182 empty] | 0 | 0
[182 empty] | 0 | 0
[182 empty] | 0 | 0
[182 empty] | 0 | 0
[182 empty] | 0 | 0
[182 empty] | 0 | 0
[182 empty] | 0 | 0
[182 empty] | 0 | 0
[182 empty] | 0 | 0
[182 empty] | 0 | 0
[182 empty] | 0 | 0
[182 empty] | 0 | 0
[182 empty] | 0 | 0
[182 empty] | 0 | 0
[182 empty] | 0 | 0
[182 empty] | 0 | 0
[182 empty] | 0 | 0
[182 empty] | 0 | 0
[182 empty] | 0 | 0
[182 empty] | 0 | 0
[182 empty] | 0 | 0
[182 empty] | 0 | 0
[182 empty] | 0 | 0
[182 empty] | 0 | 0
[182 empty] | 0 | 0
[182 empty] | 0 | 0
[182 empty] | 0 | 0
[182 empty] | 0 | 0
[182 empty] | 0 | 0
[182 empty] | 0 | 0
[182 empty] | 0 | 0
[182 empty] | 0 | 0
[182 empty] | 0 | 0
[182 empty] | 0 | 0
[182 empty] | 0 | 0
[182 empty] | 0 | 0
[182 empty] | 0 | 0
[182 empty] | 0 | 0
[182 empty] | 0 | 0
[182 empty] | 0 | 0
[182 empty] | 0 | 0
[182 empty] | 0 | 0
[182 empty] | 0 | 0
[182 empty] | 0 | 0
[182 empty] | 0 | 0
[182 empty] | 0 | 0
[182 empty] | 0 | 0
[182 empty] | 0 | 0
[182 empty] | 0 | 0
[182 empty] | 0 | 0
[182 empty] | 0 | 0
[182 empty] | 0 | 0
[182 empty] | 0 | 0
[182 empty] | 0 | 0
[182 empty] | 0 | 0
[182 empty] | 0 | 0
[182 empty] | 0 | 0
[182 empty] | 0 | 0
[182 empty] | 0 | 0
[182 empty] | 0 | 0
[182 empty] | 0 | 0
[182 empty] | 0 | 0
[182 empty] | 0 | 0
[182 empty] | 0 | 0
[182 empty] | 0 | 0
[182 empty] | 0 | 0
[182 empty] | 0 | 0
[182 empty] | 0 | 0
[182 empty] | 0 | 0
[182 empty] | 0 | 0
[182 empty] | 0 | 0
[182 empty] | 0 | 0
[182 empty] | 0 | 0
[182 empty] | 0 | 0
[182 empty] | 0 | 0
[182 empty] | 0 | 0
[182 empty] | 0 | 0
[182 empty] | 0 | 0
[182 empty] | 0 | 0
[182 empty] | 0 | 0
[182 empty] | 0 | 0
[182 empty] | 0 | 0
[182 empty] | 0 | 0
[182 empty] | 0 | 0
[182 empty] | 0 | 0
[182 empty] | 0 | 0
[182 empty] | 0 | 0
[182 empty] | 0 | 0
[182 empty] | 0 | 0
[182 empty] | 0 | 0
[182 empty] | 0 | 0
[182 empty] | 0 | 0
[182 empty] | 0 | 0
[182 empty] | 0 | 0
[182 empty] | 0 | 0
[182 empty] | 0 | 0
[182 empty] | 0 | 0
[182 empty] | 0 | 0
[182 empty] | 0 | 0
[182 empty] | 0 | 0
[182 empty] | 0 | 0
[182 empty] | 0 | 0
[182 empty] | 0 | 0
[182 empty] | 0 | 0
[182 empty] | 0 | 0
[182 empty] | 0 | 0
[182 empty] | 0 | 0
[182 empty] | 0 | 0
[182 empty] | 0 | 0
[182 empty] | 0 | 0
[182 empty] | 0 | 0
[182 empty] | 0 | 0
[182 empty] | 0 | 0
[182 empty] | 0 | 0
[182 empty] | 0 | 0
[182 empty] | 0 | 0
[182 empty] | 0 | 0
[182 empty] | 0 | 0
[182 empty] | 0 | 0
[182 empty] | 0 | 0
[182 empty] | 0 | 0
[182 empty] | 0 | 0
[182 empty] | 0 | 0
[182 empty] | 0 | 0
[182 empty] | 0 | 0
[182 empty] | 0 | 0
[182 empty] | 0 | 0
[182 empty] | 0 | 0
[182 empty] | 0 | 0
[182 empty] | 0 | 0
[182 empty] | 0 | 0
[182 empty] | 0 | 0
[182 empty] | 0 | 0
[182 empty] | 0 | 0
[182 empty] | 0 | 0
[182 empty] | 0 | 0
[182 empty] | 0 | 0
[182 empty] | 0 | 0
[182 empty] | 0 | 0
[182 empty] | 0 | 0
[182 empty] | 0 | 0
[182 empty] | 0 | 0
[182 empty] | 0 | 0
[182 empty] | 0 | 0
[182 empty] | 0 | 0
[182 empty] | 0 | 0
[182 empty] | 0 | 0
[182 empty] | 0 | 0
[182 empty] | 0 | 0
[182 empty] | 0 | 0
[182 empty] | 0 | 0
[182 empty] | 0 | 0
[182 empty] | 0 | 0
[182 empty] | 0 | 0
[182 empty] | 0 | 0
[182 empty] | 0 | 0
[182 empty] | 0 | 0
[182 empty] | 0 | 0
[182 empty] | 0 | 0
[182 empty] | 0 | 0
[182 empty] | 0 | 0
[182 empty] | 0 | 0
[182 empty] | 0 | 0
[182 empty] | 0 | 0
[182 empty] | 0 | 0
[182 empty] | 0 | 0
[182 empty] | 0 | 0
[182 empty] | 0 | 0
[182 empty] | 0 | 0
[182 empty] | 0 | 0
[182 empty] | 0 | 0
[182 empty] | 0 | 0
[182 empty] | 0 | 0
[182 empty] | 0 | 0
[182 empty] | 0 | 0
[182 empty] | 0 | 0
[182 empty] | 0 | 0
[182 empty] | 0 | 0
[182 empty] | 0 | 0
[182 empty] | 0 | 0
[182 empty] | 0 | 0
[182 empty] | 0 | 0
[182 empty] | 0 | 0
[182 empty] | 0 | 0
[182 empty] | 0 | 0
[182 empty] | 0 | 0
[182 empty] | 0 | 0
[182 empty] | 0 | 0
[182 empty] | 0 | 0
[182 empty] | 0 | 0
[182 empty] | 0 | 0
[182 empty] | 0 | 0
[182 empty] | 0 | 0
[182 empty] | 0 | 0
[182 empty] | 0 | 0
[182 empty] | 0 | 0
[182 empty] | 0 | 0
[182 empty] | 0 | 0
[182 empty] | 0 | 0
[182 empty] | 0 | 0
[182 empty] | 0 | 0
[182 empty] | 0 | 0
[182 empty] | 0 | 0
[182 empty] | 0 | 0
[182 empty] | 0 | 0
[182 empty] | 0 | 0
[182 empty] | 0 | 0
[182 empty] | 0 | 0
[182 empty] | 0 | 0
[182 empty] | 0 | 0
[182 empty] | 0 | 0
[182 empty] | 0 | 0
[182 empty] | 0 | 0
[182 empty] | 0 | 0
[182 empty] | 0 | 0
[182 empty] | 0 | 0
[182 empty] | 0 | 0
[182 empty] | 0 | 0
[182 empty] | 0 | 0
[182 empty] | 0 | 0
[182 empty] | 0 | 0
[182 empty] | 0 | 0
[182 empty] | 0 | 0
[182 empty] | 0 | 0
[182 empty] | 0 | 0
[182 empty] | 0 | 0
[182 empty] | 0 | 0
[182 empty] | 0 | 0
[182 empty] | 0 | 0
[182 empty] | 0 | 0
[182 empty] | 0 | 0
[182 empty] | 0 | 0
[182 empty] | 0 | 0
[182 empty] | 0 | 0
[182 empty] | 0 | 0
[182 empty] | 0 | 0
[182 empty] | 0 | 0
[182 empty] | 0 | 0
[182 empty] | 0 | 0
[182 empty] | 0 | 0
[182 empty] | 0 | 0
[182 empty] | 0 | 0
[182 empty] | 0 | 0
[182 empty] | 0 | 0
[182 empty] | 0 | 0
[182 empty] | 0 | 0
[182 empty] | 0 | 0
[182 empty] | 0 | 0
[182 empty] | 0 | 0
[182 empty] | 0 | 0
[182 empty] | 0 | 0
[182 empty] | 0 | 0
[182 empty] | 0 | 0
[182 empty] | 0 | 0
[182 empty] | 0 | 0
[182 empty] | 0 | 0
[182 empty] | 0 | 0
[182 empty] | 0 | 0
[182 empty] | 0 | 0
[182 empty] | 0 | 0
[182 empty] | 0 | 0
[182 empty] | 0 | 0
[182 empty] | 0 | 0
[182 empty] | 0 | 0
[182 empty] | 0 | 0
[182 empty] | 0 | 0
[182 empty] | 0 | 0
[182 empty] | 0 | 0
[182 empty] | 0 | 0
[182 empty] | 0 | 0
[182 empty] | 0 | 0
[182 empty] | 0 | 0
[182 empty] | 0 | 0
[182 empty] | 0 | 0
[182 empty] | 0 | 0
[182 empty] | 0 | 0
[182 empty] | 0 | 0
[182 empty] | 0 | 0
[182 empty] | 0 | 0
[182 empty] | 0 | 0
[182 empty] | 0 | 0
[182 empty] | 0 | 0
[182 empty] | 0 | 0
[182 empty] | 0 | 0
[182 empty] | 0 | 0
[182 empty] | 0 | 0
[182 empty] | 0 | 0
[182 empty] | 0 | 0
[182 empty] | 0 | 0
[182 empty] | 0 | 0
[182 empty] | 0 | 0
[182 empty] | 0 | 0
[182 empty] | 0 | 0
[182 empty] | 0 | 0
[182 empty] | 0 | 0
[182 empty] | 0 | 0
[182 empty] | 0 | 0
[182 empty] | 0 | 0
[182 empty] | 0 | 0
[182 empty] | 0 | 0
[182 empty] | 0 | 0
[182 empty] | 0 | 0
[182 empty] | 0 | 0
[182 empty] | 0 | 0
[182 empty] | 0 | 0
[182 empty] | 0 | 0
[182 empty] | 0 | 0
[182 empty] | 0 | 0
[182 empty] | 0 | 0
[182 empty] | 0 | 0
[182 empty] | 0 | 0
[182 empty] | 0 | 0
[182 empty] | 0 | 0
[182 empty] | 0 | 0
[182 empty] | 0 | 0
[182 empty] | 0 | 0
[182 empty] | 0 | 0
[182 empty] | 0 | 0
[182 empty] | 0 | 0
[182 empty] | 0 | 0
[182 empty] | 0 | 0
[182 empty] | 0 | 0
[182 empty] | 0 | 0
[182 empty] | 0 | 0
[182 empty] | 0 | 0
[182 empty] | 0 | 0
[182 empty] | 0 | 0
[182 empty] | 0 | 0
[182 empty] | 0 | 0
[182 empty] | 0 | 0
[182 empty] | 0 | 0
[182 empty] | 0 | 0
[182 empty] | 0 | 0
[182 empty] | 0 | 0
[182 empty] | 0 | 0
[182 empty] | 0 | 0
[182 empty] | 0 | 0
[182 empty] | 0 | 0
[182 empty] | 0 | 0
[182 empty] | 0 | 0
[182 empty] | 0 | 0
[182 empty] | 0 | 0
[182 empty] | 0 | 0
[182 empty] | 0 | 0
[182 empty] | 0 | 0
[182 empty] | 0 | 0
[182 empty] | 0 | 0
[182 empty] | 0 | 0
[182 empty] | 0 | 0
[182 empty] | 0 | 0
[182 empty] | 0 | 0
[182 empty] | 0 | 0
[182 empty] | 0 | 0
[182 empty] | 0 | 0
[182 empty] | 0 | 0
[182 empty] | 0 | 0
[182 empty] | 0 | 0
[182 empty] | 0 | 0
[182 empty] | 0 | 0
[182 empty] | 0 | 0
[182 empty] | 0 | 0
[182 empty] | 0 | 0
[182 empty] | 0 | 0
[182 empty] | 0 | 0
[182 empty] | 0 | 0
[182 empty] | 0 | 0
[182 empty] | 0 | 0
[182 empty] | 0 | 0
[182 empty] | 0 | 0
[182 empty] | 0 | 0
[182 empty] | 0 | 0
[182 empty] | 0 | 0
[182 empty] | 0 | 0
[182 empty] | 0 | 0
[182 empty] | 0 | 0
[182 empty] | 0 | 0
[182 empty] | 0 | 0
[182 empty] | 0 | 0
[182 empty] | 0 | 0
[182 empty] | 0 | 0
[182 empty] | 0 | 0
[182 empty] | 0 | 0
[182 empty] | 0 | 0
[182 empty] | 0 | 0
[182 empty] | 0 | 0
[182 empty] | 0 | 0
[182 empty] | 0 | 0
[182 empty] | 0 | 0
[182 empty] | 0 | 0
[182 empty] | 0 | 0
[182 empty] | 0 | 0
[182 empty] | 0 | 0
[182 empty] | 0 | 0
[182 empty] | 0 | 0
[182 empty] | 0 | 0
[182 empty] | 0 | 0
[182 empty] | 0 | 0
[182 empty] | 0 | 0
[182 empty] | 0 | 0
[182 empty] | 0 | 0
[182 empty] | 0 | 0
[182 empty] | 0 | 0
[182 empty] | 0 | 0
[182 empty] | 0 | 0
[182 empty] | 0 | 0
[182 empty] | 0 | 0
[182 empty] | 0 | 0
[182 empty] | 0 | 0
[182 empty] | 0 | 0
[182 empty] | 0 | 0
[182 empty] | 0 | 0
[182 empty] | 0 | 0
[182 empty] | 0 | 0
[182 empty] | 0 | 0
[182 empty] | 0 | 0
[182 empty] | 0 | 0
[182 empty] | 0 | 0
[182 empty] | 0 | 0
[182 empty] | 0 | 0
[182 empty] | 0 | 0
[182 empty] | 0 | 0
[182 empty] | 0 | 0
[182 empty] | 0 | 0
[182 empty] | 0 | 0
[182 empty] | 0 | 0
[182 empty] | 0 | 0
[182 empty] | 0 | 0
[182 empty] | 0 | 0
[182 empty] | 0 | 0
[182 empty] | 0 | 0
[182 empty] | 0 | 0
[182 empty] | 0 | 0
[182 empty] | 0 | 0
[182 empty] | 0 | 0
[182 empty] | 0 | 0
[182 empty] | 0 | 0
[182 empty] | 0 | 0
[182 empty] | 0 | 0
[182 empty] | 0 | 0
[182 empty] | 0 | 0
[182 empty] | 0 | 0
[182 empty] | 0 | 0
[182 empty] | 0 | 0
[182 empty] | 0 | 0
[182 empty] | 0 | 0
[182 empty] | 0 | 0
[182 empty] | 0 | 0
[182 empty] | 0 | 0
[182 empty] | 0 | 0
[182 empty] | 0 | 0
[182 empty] | 0 | 0
[182 empty] | 0 | 0
[182 empty] | 0 | 0
[182 empty] | 0 | 0
[182 empty] | 0 | 0
[182 empty] | 0 | 0
[182 empty] | 0 | 0
[182 empty] | 0 | 0
[182 empty] | 0 | 0
[182 empty] | 0 | 0
[182 empty] | 0 | 0
[182 empty] | 0 | 0
[182 empty] | 0 | 0
[182 empty] | 0 | 0
[182 empty] | 0 | 0
[182 empty] | 0 | 0
[182 empty] | 0 | 0
[182 empty] | 0 | 0
[182 empty] | 0 | 0
[182 empty] | 0 | 0
[182 empty] | 0 | 0
[182 empty] | 0 | 0
[182 empty] | 0 | 0
[182 empty] | 0 | 0
[182 empty] | 0 | 0
[182 empty] | 0 | 0
[182 empty] | 0 | 0
[182 empty] | 0 | 0
[182 empty] | 0 | 0
[182 empty] | 0 | 0
[182 empty] | 0 | 0
[182 empty] | 0 | 0
[182 empty] | 0 | 0
[182 empty] | 0 | 0
[182 empty] | 0 | 0
[182 empty] | 0 | 0
[182 empty] | 0 | 0
[182 empty] | 0 | 0
[182 empty] | 0 | 0
[182 empty] | 0 | 0
[182 empty] | 0 | 0
[182 empty] | 0 | 0
[182 empty] | 0 | 0
[182 empty] | 0 | 0
[182 empty] | 0 | 0
[182 empty] | 0 | 0
[182 empty] | 0 | 0
[182 empty] | 0 | 0
[182 empty] | 0 | 0
[182 empty] | 0 | 0
[182 empty] | 0 | 0
[182 empty] | 0 | 0
[182 empty] | 0 | 0
[182 empty] | 0 | 0
[182 empty] | 0 | 0
[182 empty] | 0 | 0
[182 empty] | 0 | 0
[182 empty] | 0 | 0
[182 empty] | 0 | 0
[182 empty] | 0 | 0
[182 empty] | 0 | 0
[182 empty] | 0 | 0
[182 empty] | 0 | 0
[182 empty] | 0 | 0
[182 empty] | 0 | 0
[182 empty] | 0 | 0
[182 empty] | 0 | 0
[182 empty] | 0 | 0
[182 empty] | 0 | 0
[182 empty] | 0 | 0
[182 empty] | 0 | 0
[182 empty] | 0 | 0
[182 empty] | 0 | 0
[182 empty] | 0 | 0
[182 empty] | 0 | 0
[182 empty] | 0 | 0
[182 empty] | 0 | 0
[182 empty] | 0 | 0
[182 empty] | 0 | 0
[182 empty] | 0 | 0
[182 empty] | 0 | 0
[182 empty] | 0 | 0
[182 empty] | 0 | 0
[182 empty] | 0 | 0
[182 empty] | 0 | 0
[182 empty] | 0 | 0
[182 empty] | 0 | 0
[182 empty] | 0 | 0
[182 empty] | 0 | 0
[182 empty] | 0 | 0
[182 empty] | 0 | 0
[182 empty] | 0 | 0
[182 empty] | 0 | 0
[182 empty] | 0 | 0
[182 empty] | 0 | 0
[182 empty] | 0 | 0
[182 empty] | 0 | 0
[182 empty] | 0 | 0
[182 empty] | 0 | 0
[182 empty] | 0 | 0
[182 empty] | 0 | 0
[182 empty] | 0 | 0
[182 empty] | 0 | 0
[182 empty] | 0 | 0
[182 empty] | 0 | 0
[182 empty] | 0 | 0
[182 empty] | 0 | 0
[182 empty] | 0 | 0
[182 empty] | 0 | 0
[182 empty] | 0 | 0
[182 empty] | 0 | 0
[182 empty] | 0 | 0
[182 empty] | 0 | 0
[182 empty] | 0 | 0
[182 empty] | 0 | 0
[182 empty] | 0 | 0
[182 empty] | 0 | 0
[182 empty] | 0 | 0
[182 empty] | 0 | 0
[182 empty] | 0 | 0
[182 empty] | 0 | 0
[182 empty] | 0 | 0
[182 empty] | 0 | 0
[182 empty] | 0 | 0
[182 empty] | 0 | 0
[182 empty] | 0 | 0
[182 empty] | 0 | 0
[182 empty] | 0 | 0
[182 empty] | 0 | 0
[182 empty] | 0 | 0
[182 empty] | 0 | 0
[182 empty] | 0 | 0
[182 empty] | 0 | 0
[182 empty] | 0 | 0
[182 empty] | 0 | 0
[182 empty] | 0 | 0
[182 empty] | 0 | 0
[182 empty] | 0 | 0
[182 empty] | 0 | 0
[182 empty] | 0 | 0
[182 empty] | 0 | 0
[182 empty] | 0 | 0
[182 empty] | 0 | 0
[182 empty] | 0 | 0
[182 empty] | 0 | 0
[182 empty] | 0 | 0
[182 empty] | 0 | 0
[182 empty] | 0 | 0
[182 empty] | 0 | 0
[182 empty] | 0 | 0
[182 empty] | 0 | 0
[182 empty] | 0 | 0
[182 empty] | 0 | 0
[182 empty] | 0 | 0
[182 empty] | 0 | 0
[182 empty] | 0 | 0
[182 empty] | 0 | 0
[182 empty] | 0 | 0
[182 empty] | 0 | 0
[182 empty] | 0 | 0
[182 empty] | 0 | 0
[182 empty] | 0 | 0
[182 empty] | 0 | 0
[182 empty] | 0 | 0
[182 empty] | 0 | 0
[182 empty] | 0 | 0
[182 empty] | 0 | 0
[182 empty] | 0 | 0
[182 empty] | 0 | 0
[182 empty] | 0 | 0
[182 empty] | 0 | 0
[182 empty] | 0 | 0
[182 empty] | 0 | 0
[182 empty] | 0 | 0
[182 empty] | 0 | 0
[182 empty] | 0 | 0
[182 empty] | 0 | 0
[182 empty] | 0 | 0
[182 empty] | 0 | 0
[182 empty] | 0 | 0
[182 empty] | 0 | 0
[182 empty] | 0 | 0
[182 empty] | 0 | 0
[182 empty] | 0 | 0
[182 empty] | 0 | 0
[182 empty] | 0 | 0
[182 empty] | 0 | 0
[182 empty] | 0 | 0
[182 empty] | 0 | 0
[182 empty] | 0 | 0
[182 empty] | 0 | 0
[182 empty] | 0 | 0
[182 empty] | 0 | 0
[182 empty] | 0 | 0
[182 empty] | 0 | 0
[182 empty] | 0 | 0
[182 empty] | 0 | 0
[182 empty] | 0 | 0
[182 empty] | 0 | 0
[182 empty] | 0 | 0
[182 empty] | 0 | 0
[182 empty] | 0 | 0
[182 empty] | 0 | 0
[182 empty] | 0 | 0
[182 empty] | 0 | 0
[182 empty] | 0 | 0
[182 empty] | 0 | 0
[182 empty] | 0 | 0
[182 empty] | 0 | 0
[182 empty] | 0 | 0
[182 empty] | 0 | 0
[182 empty] | 0 | 0
[182 empty] | 0 | 0
[182 empty] | 0 | 0
[182 empty] | 0 | 0
[182 empty] | 0 | 0
[182 empty] | 0 | 0
[182 empty] | 0 | 0
[182 empty] | 0 | 0
[182 empty] | 0 | 0
[182 empty] | 0 | 0
[182 empty] | 0 | 0
[182 empty] | 0 | 0
[182 empty] | 0 | 0
[182 empty] | 0 | 0
[182 empty] | 0 | 0
[182 empty] | 0 | 0
[182 empty] | 0 | 0
[182 empty] | 0 | 0
[182 empty] | 0 | 0
[182 empty] | 0 | 0
[182 empty] | 0 | 0
[182 empty] | 0 | 0
[182 empty] | 0 | 0
[182 empty] | 0 | 0
[182 empty] | 0 | 0
[182 empty] | 0 | 0
[182 empty] | 0 | 0
[182 empty] | 0 | 0
[182 empty] | 0 | 0
[182 empty] | 0 | 0
[182 empty] | 0 | 0
[182 empty] | 0 | 0
[182 empty] | 0 | 0
[182 empty] | 0 | 0
[182 empty] | 0 | 0
[182 empty] | 0 | 0
[182 empty] | 0 | 0
[182 empty] | 0 | 0
[182 empty] | 0 | 0
[182 empty] | 0 | 0
[182 empty] | 0 | 0
[182 empty] | 0 | 0
[182 empty] | 0 | 0
[182 empty] | 0 | 0
[182 empty] | 0 | 0
[182 empty] | 0 | 0
[182 empty] | 0 | 0
[182 empty] | 0 | 0
[182 empty] | 0 | 0
[182 empty] | 0 | 0
[182 empty] | 0 | 0
[182 empty] | 0 | 0
[182 empty] | 0 | 0
[182 empty] | 0 | 0
[182 empty] | 0 | 0
[182 empty] | 0 | 0
[182 empty] | 0 | 0
[182 empty] | 0 | 0
[182 empty] | 0 | 0
[182 empty] | 0 | 0
[182 empty] | 0 | 0
[182 empty] | 0 | 0
[182 empty] | 0 | 0
[182 empty] | 0 | 0
[182 empty] | 0 | 0
[182 empty] | 0 | 0
[182 empty] | 0 | 0
[182 empty] | 0 | 0
[182 empty] | 0 | 0
[182 empty] | 0 | 0
[182 empty] | 0 | 0
[182 empty] | 0 | 0
[182 empty] | 0 | 0
[182 empty] | 0 | 0
[182 empty] | 0 | 0
[182 empty] | 0 | 0
[182 empty] | 0 | 0
[182 empty] | 0 | 0
[182 empty] | 0 | 0
[182 empty] | 0 | 0
[182 empty] | 0 | 0
[182 empty] | 0 | 0
[182 empty] | 0 | 0
[182 empty] | 0 | 0
[182 empty] | 0 | 0
[182 empty] | 0 | 0
[182 empty] | 0 | 0
[182 empty] | 0 | 0
[182 empty] | 0 | 0
[182 empty] | 0 | 0
[182 empty] | 0 | 0
[182 empty] | 0 | 0
[182 empty] | 0 | 0
[182 empty] | 0 | 0
[182 empty] | 0 | 0
[182 empty] | 0 | 0
[182 empty] | 0 | 0
[182 empty] | 0 | 0
[182 empty] | 0 | 0
[182 empty] | 0 | 0
[182 empty] | 0 | 0
[182 empty] | 0 | 0
[182 empty] | 0 | 0
[182 empty] | 0 | 0
[182 empty] | 0 | 0
[182 empty] | 0 | 0
[182 empty] | 0 | 0
[182 empty] | 0 | 0
[182 empty] | 0 | 0
[182 empty] | 0 | 0
[182 empty] | 0 | 0
[182 empty] | 0 | 0
[182 empty] | 0 | 0
[182 empty] | 0 | 0
[182 empty] | 0 | 0
[182 empty] | 0 | 0
[182 empty] | 0 | 0
[182 empty] | 0 | 0
[182 empty] | 0 | 0
[182 empty] | 0 | 0
[182 empty] | 0 | 0
[182 empty] | 0 | 0
[182 empty] | 0 | 0
[182 empty] | 0 | 0
[182 empty] | 0 | 0
[182 empty] | 0 | 0
[182 empty] | 0 | 0
[182 empty] | 0 | 0
[182 empty] | 0 | 0
[182 empty] | 0 | 0
[182 empty] | 0 | 0
[182 empty] | 0 | 0
[182 empty] | 0 | 0
[182 empty] | 0 | 0
[182 empty] | 0 | 0
[182 empty] | 0 | 0
[182 empty] | 0 | 0
[182 empty] | 0 | 0
[182 empty] | 0 | 0
[182 empty] | 0 | 0
[182 empty] | 0 | 0
[182 empty] | 0 | 0
[182 empty] | 0 | 0
[182 empty] | 0 | 0
[182 empty] | 0 | 0
[182 empty] | 0 | 0
[182 empty] | 0 | 0
[182 empty] | 0 | 0
[182 empty] | 0 | 0
[182 empty] | 0 | 0
[182 empty] | 0 | 0
[182 empty] | 0 | 0
[182 empty] | 0 | 0
[182 empty] | 0 | 0
[182 empty] | 0 | 0
[182 empty] | 0 | 0
[182 empty] | 0 | 0
[182 empty] | 0 | 0
[182 empty] | 0 | 0
[182 empty] | 0 | 0
[182 empty] | 0 | 0
[182 empty] | 0 | 0
[182 empty] | 0 | 0
[182 empty] | 0 | 0
[182 empty] | 0 | 0
[182 empty] | 0 | 0
[182 empty] | 0 | 0
[182 empty] | 0 | 0
[182 empty] | 0 | 0
[182 empty] | 0 | 0
[182 empty] | 0 | 0
[182 empty] | 0 | 0
[182 empty] | 0 | 0
[182 empty] | 0 | 0
[182 empty] | 0 | 0
[182 empty] | 0 | 0
[182 empty] | 0 | 0
[182 empty] | 0 | 0
[182 empty] | 0 | 0
[182 empty] | 0 | 0
[182 empty] | 0 | 0
[182 empty] | 0 | 0
[182 empty] | 0 | 0
[182 empty] | 0 | 0
[182 empty] | 0 | 0
[182 empty] | 0 | 0
[182 empty] | 0 | 0
[182 empty] | 0 | 0
[182 empty] | 0 | 0
[182 empty] | 0 | 0
[182 empty] | 0 | 0
[182 empty] | 0 | 0
[182 empty] | 0 | 0
[182 empty] | 0 | 0
[182 empty] | 0 | 0
[182 empty] | 0 | 0
[182 empty] | 0 | 0
[182 empty] | 0 | 0
[182 empty] | 0 | 0
[182 empty] | 0 | 0
[182 empty] | 0 | 0
[182 empty] | 0 | 0
[182 empty] | 0 | 0
[182 empty] | 0 | 0
[182 empty] | 0 | 0
[182 empty] | 0 | 0
[182 empty] | 0 | 0
[182 empty] | 0 | 0
[182 empty] | 0 | 0
[182 empty] | 0 | 0
[182 empty] | 0 | 0
[182 empty] | 0 | 0
[182 empty] | 0 | 0
[182 empty] | 0 | 0
[182 empty] | 0 | 0
[182 empty] | 0 | 0
[182 empty] | 0 | 0
[182 empty] | 0 | 0
[182 empty] | 0 | 0
[182 empty] | 0 | 0
[182 empty] | 0 | 0
[182 empty] | 0 | 0
[182 empty] | 0 | 0
[182 empty] | 0 | 0
[182 empty] | 0 | 0
[182 empty] | 0 | 0
[182 empty] | 0 | 0
[182 empty] | 0 | 0
[182 empty] | 0 | 0
[182 empty] | 0 | 0
[182 empty] | 0 | 0
[182 empty] | 0 | 0
[182 empty] | 0 | 0
[182 empty] | 0 | 0
[182 empty] | 0 | 0
[182 empty] | 0 | 0
[182 empty] | 0 | 0
[182 empty] | 0 | 0
[182 empty] | 0 | 0
[182 empty] | 0 | 0
[182 empty] | 0 | 0
[182 empty] | 0 | 0
[182 empty] | 0 | 0
[182 empty] | 0 | 0
[182 empty] | 0 | 0
[182 empty] | 0 | 0
[182 empty] | 0 | 0
[182 empty] | 0 | 0
[182 empty] | 0 | 0
[182 empty] | 0 | 0
[182 empty] | 0 | 0
[182 empty] | 0 | 0
[182 empty] | 0 | 0
[182 empty] | 0 | 0
[182 empty] | 0 | 0
[182 empty] | 0 | 0
[182 empty] | 0 | 0
[182 empty] | 0 | 0
[182 empty] | 0 | 0
[182 empty] | 0 | 0
[182 empty] | 0 | 0
[182 empty] | 0 | 0
[182 empty] | 0 | 0
[182 empty] | 0 | 0
[182 empty] | 0 | 0
[182 empty] | 0 | 0
[182 empty] | 0 | 0
[182 empty] | 0 | 0
[182 empty] | 0 | 0
[182 empty] | 0 | 0
[182 empty] | 0 | 0
[182 empty] | 0 | 0
[182 empty] | 0 | 0
[182 empty] | 0 | 0
[182 empty] | 0 | 0
[182 empty] | 0 | 0
[182 empty] | 0 | 0
[182 empty] | 0 | 0
[182 empty] | 0 | 0
[182 empty] | 0 | 0
[182 empty] | 0 | 0
[182 empty] | 0 | 0
[182 empty] | 0 | 0
[182 empty] | 0 | 0
[182 empty] | 0 | 0
[182 empty] | 0 | 0
[182 empty] | 0 | 0
[182 empty] | 0 | 0
[182 empty] | 0 | 0
[182 empty] | 0 | 0
[182 empty] | 0 | 0
[182 empty] | 0 | 0
[182 empty] | 0 | 0
[182 empty] | 0 | 0
[182 empty] | 0 | 0
[182 empty] | 0 | 0
[182 empty] | 0 | 0
[182 empty] | 0 | 0
[182 empty] | 0 | 0
[182 empty] | 0 | 0
[182 empty] | 0 | 0
[182 empty] | 0 | 0
[182 empty] | 0 | 0
[182 empty] | 0 | 0
[182 empty] | 0 | 0
[182 empty] | 0 | 0
[182 empty] | 0 | 0
[182 empty] | 0 | 0
[182 empty] | 0 | 0
[182 empty] | 0 | 0
[182 empty] | 0 | 0
[182 empty] | 0 | 0
[182 empty] | 0 | 0
[182 empty] | 0 | 0
[182 empty] | 0 | 0
[182 empty] | 0 | 0
[182 empty] | 0 | 0
[182 empty] | 0 | 0
[182 empty] | 0 | 0
[182 empty] | 0 | 0
[182 empty] | 0 | 0
[182 empty] | 0 | 0
[182 empty] | 0 | 0
[182 empty] | 0 | 0
[182 empty] | 0 | 0
[182 empty] | 0 | 0
[182 empty] | 0 | 0
[182 empty] | 0 | 0
[182 empty] | 0 | 0
[182 empty] | 0 | 0
[182 empty] | 0 | 0
[182 empty] | 0 | 0
[182 empty] | 0 | 0
[182 empty] | 0 | 0
[182 empty] | 0 | 0
[182 empty] | 0 | 0
[182 empty] | 0 | 0
[182 empty] | 0 | 0
[182 empty] | 0 | 0
[182 empty] | 0 | 0
[182 empty] | 0 | 0
[182 empty] | 0 | 0
[182 empty] | 0 | 0
[182 empty] | 0 | 0
[182 empty] | 0 | 0
[182 empty] | 0 | 0
[182 empty] | 0 | 0
[182 empty] | 0 | 0
[182 empty] | 0 | 0
[182 empty] | 0 | 0
[182 empty] | 0 | 0
[182 empty] | 0 | 0
[182 empty] | 0 | 0
[182 empty] | 0 | 0
[182 empty] | 0 | 0
[182 empty] | 0 | 0
[182 empty] | 0 | 0
[182 empty] | 0 | 0
[182 empty] | 0 | 0
[182 empty] | 0 | 0
[182 empty] | 0 | 0
[182 empty] | 0 | 0
[182 empty] | 0 | 0
[182 empty] | 0 | 0
[182 empty] | 0 | 0
[182 empty] | 0 | 0
[182 empty] | 0 | 0
[182 empty] | 0 | 0
[182 empty] | 0 | 0
[182 empty] | 0 | 0
[182 empty] | 0 | 0
[182 empty] | 0 | 0
[182 empty] | 0 | 0
[182 empty] | 0 | 0
[182 empty] | 0 | 0
[182 empty] | 0 | 0
[182 empty] | 0 | 0
[182 empty] | 0 | 0
[182 empty] | 0 | 0
[182 empty] | 0 | 0
[182 empty] | 0 | 0
[182 empty] | 0 | 0
[182 empty] | 0 | 0
[182 empty] | 0 | 0
[182 empty] | 0 | 0
[182 empty] | 0 | 0
[182 empty] | 0 | 0
[182 empty] | 0 | 0
[182 empty] | 0 | 0
[182 empty] | 0 | 0
[182 empty] | 0 | 0
[182 empty] | 0 | 0
[182 empty] | 0 | 0
[182 empty] | 0 | 0
[182 empty] | 0 | 0
[182 empty] | 0 | 0
[182 empty] | 0 | 0
[182 empty] | 0 | 0
[182 empty] | 0 | 0
[182 empty] | 0 | 0
[182 empty] | 0 | 0
[182 empty] | 0 | 0
[182 empty] | 0 | 0
[182 empty] | 0 | 0
[182 empty] | 0 | 0
[182 empty] | 0 | 0
[182 empty] | 0 | 0
[182 empty] | 0 | 0
[182 empty] | 0 | 0
[182 empty] | 0 | 0
[182 empty] | 0 | 0
[182 empty] | 0 | 0
[182 empty] | 0 | 0
[182 empty] | 0 | 0
[182 empty] | 0 | 0
[182 empty] | 0 | 0
[182 empty] | 0 | 0
[182 empty] | 0 | 0
[182 empty] | 0 | 0
[182 empty] | 0 | 0
[182 empty] | 0 | 0
[182 empty] | 0 | 0
[182 empty] | 0 | 0
[182 empty] | 0 | 0
[182 empty] | 0 | 0
[182 empty] | 0 | 0
[182 empty] | 0 | 0
[182 empty] | 0 | 0
[182 empty] | 0 | 0
[182 empty] | 0 | 0
[182 empty] | 0 | 0
[182 empty] | 0 | 0
[182 empty] | 0 | 0
[182 empty] | 0 | 0
[182 empty] | 0 | 0
[182 empty] | 0 | 0
[182 empty] | 0 | 0
[182 empty] | 0 | 0
[182 empty] | 0 | 0
[182 empty] | 0 | 0
[182 empty] | 0 | 0
[182 empty] | 0 | 0
[182 empty] | 0 | 0
[182 empty] | 0 | 0
[182 empty] | 0 | 0
[182 empty] | 0 | 0
[182 empty] | 0 | 0
[182 empty] | 0 | 0
[182 empty] | 0 | 0
[182 empty] | 0 | 0
[182 empty] | 0 | 0
[182 empty] | 0 | 0
[182 empty] | 0 | 0
[182 empty] | 0 | 0
[182 empty] | 0 | 0
[182 empty] | 0 | 0
[182 empty] | 0 | 0
[182 empty] | 0 | 0
[182 empty] | 0 | 0
[182 empty] | 0 | 0
[182 empty] | 0 | 0
[182 empty] | 0 | 0
[182 empty] | 0 | 0
[182 empty] | 0 | 0
[182 empty] | 0 | 0
[182 empty] | 0 | 0
[182 empty] | 0 | 0
[182 empty] | 0 | 0
[182 empty] | 0 | 0
[182 empty] | 0 | 0
[182 empty] | 0 | 0
[182 empty] | 0 | 0
[182 empty] | 0 | 0
[182 empty] | 0 | 0
[182 empty] | 0 | 0
[182 empty] | 0 | 0
[182 empty] | 0 | 0
[182 empty] | 0 | 0
[182 empty] | 0 | 0
[182 empty] | 0 | 0
[182 empty] | 0 | 0
[182 empty] | 0 | 0
[182 empty] | 0 | 0
[182 empty] | 0 | 0
[182 empty] | 0 | 0
[182 empty] | 0 | 0
[182 empty] | 0 | 0
[182 empty] | 0 | 0
[182 empty] | 0 | 0
[182 empty] | 0 | 0
[182 empty] | 0 | 0
[182 empty] | 0 | 0
[182 empty] | 0 | 0
[182 empty] | 0 | 0
[182 empty] | 0 | 0
[182 empty] | 0 | 0
[182 empty] | 0 | 0
[182 empty] | 0 | 0
[182 empty] | 0 | 0
[182 empty] | 0 | 0
[182 empty] | 0 | 0
[182 empty] | 0 | 0
[182 empty] | 0 | 0
[182 empty] | 0 | 0
[182 empty] | 0 | 0
[182 empty] | 0 | 0
[182 empty] | 0 | 0
[182 empty] | 0 | 0
[182 empty] | 0 | 0
[182 empty] | 0 | 0
[182 empty] | 0 | 0
[182 empty] | 0 | 0
[182 empty] | 0 | 0
[182 empty] | 0 | 0
[182 empty] | 0 | 0
[182 empty] | 0 | 0
[182 empty] | 0 | 0
[182 empty] | 0 | 0
[182 empty] | 0 | 0
[182 empty] | 0 | 0
[182 empty] | 0 | 0
[182 empty] | 0 | 0
[182 empty] | 0 | 0
[182 empty] | 0 | 0
[182 empty] | 0 | 0
[182 empty] | 0 | 0
[182 empty] | 0 | 0
[182 empty] | 0 | 0
[182 empty] | 0 | 0
[182 empty] | 0 | 0
[182 empty] | 0 | 0
[182 empty] | 0 | 0
[182 empty] | 0 | 0
[182 empty] | 0 | 0
[182 empty] | 0 | 0
[182 empty] | 0 | 0
[182 empty] | 0 | 0
[182 empty] | 0 | 0
[182 empty] | 0 | 0
[182 empty] | 0 | 0
[182 empty] | 0 | 0
[182 empty] | 0 | 0
[182 empty] | 0 | 0
[182 empty] | 0 | 0
[182 empty] | 0 | 0
[182 empty] | 0 | 0
[182 empty] | 0 | 0
[182 empty] | 0 | 0
[182 empty] | 0 | 0
[182 empty] | 0 | 0
[182 empty] | 0 | 0
[182 empty] | 0 | 0
[182 empty] | 0 | 0
[182 empty] | 0 | 0
[182 empty] | 0 | 0
[182 empty] | 0 | 0
[182 empty] | 0 | 0
[182 empty] | 0 | 0
[182 empty] | 0 | 0
[182 empty] | 0 | 0
[182 empty] | 0 | 0
[182 empty] | 0 | 0
[182 empty] | 0 | 0
[182 empty] | 0 | 0
[182 empty] | 0 | 0
[182 empty] | 0 | 0
[182 empty] | 0 | 0
[182 empty] | 0 | 0
[182 empty] | 0 | 0
[182 empty] | 0 | 0
[182 empty] | 0 | 0
[182 empty] | 0 | 0
[182 empty] | 0 | 0
[182 empty] | 0 | 0
[182 empty] | 0 | 0
[182 empty] | 0 | 0
[182 empty] | 0 | 0
[182 empty] | 0 | 0
[182 empty] | 0 | 0
[182 empty] | 0 | 0
[182 empty] | 0 | 0
[182 empty] | 0 | 0
[182 empty] | 0 | 0
[182 empty] | 0 | 0
[182 empty] | 0 | 0
[182 empty] | 0 | 0
[182 empty] | 0 | 0
[182 empty] | 0 | 0
[182 empty] | 0 | 0
[182 empty] | 0 | 0
[182 empty] | 0 | 0
[182 empty] | 0 | 0
[182 empty] | 0 | 0
[182 empty] | 0 | 0
[182 empty] | 0 | 0
[182 empty] | 0 | 0
[182 empty] | 0 | 0
[182 empty] | 0 | 0
[182 empty] | 0 | 0
[182 empty] | 0 | 0
[182 empty] | 0 | 0
[182 empty] | 0 | 0
[182 empty] | 0 | 0
[182 empty] | 0 | 0
[182 empty] | 0 | 0
[182 empty] | 0 | 0
[182 empty] | 0 | 0
[182 empty] | 0 | 0
[182 empty] | 0 | 0
[182 empty] | 0 | 0
[182 empty] | 0 | 0
[182 empty] | 0 | 0
[182 empty] | 0 | 0
[182 empty] | 0 | 0
[182 empty] | 0 | 0
[182 empty] | 0 | 0
[182 empty] | 0 | 0
[182 empty] | 0 | 0
[182 empty] | 0 | 0
[182 empty] | 0 | 0
[182 empty] | 0 | 0
[182 empty] | 0 | 0
[182 empty] | 0 | 0
[182 empty] | 0 | 0
[182 empty] | 0 | 0
[182 empty] | 0 | 0
[182 empty] | 0 | 0
[182 empty] | 0 | 0
[182 empty] | 0 | 0
[182 empty] | 0 | 0
[182 empty] | 0 | 0
[182 empty] | 0 | 0
[182 empty] | 0 | 0
[182 empty] | 0 | 0
[182 empty] | 0 | 0
[182 empty] | 0 | 0
[182 empty] | 0 | 0
[182 empty] | 0 | 0
[182 empty] | 0 | 0
[182 empty] | 0 | 0
[182 empty] | 0 | 0
[182 empty] | 0 | 0
[182 empty] | 0 | 0
[182 empty] | 0 | 0
[182 empty] | 0 | 0
[182 empty] | 0 | 0
[182 empty] | 0 | 0
[182 empty] | 0 | 0
[182 empty] | 0 | 0
[182 empty] | 0 | 0
[182 empty] | 0 | 0
[182 empty] | 0 | 0
[182 empty] | 0 | 0
[182 empty] | 0 | 0
[182 empty] | 0 | 0
[182 empty] | 0 | 0
[182 empty] | 0 | 0
[182 empty] | 0 | 0
[182 empty] | 0 | 0
[182 empty] | 0 | 0
[182 empty] | 0 | 0
[182 empty] | 0 | 0
[182 empty] | 0 | 0
[182 empty] | 0 | 0
[182 empty] | 0 | 0
[182 empty] | 0 | 0
[182 empty] | 0 | 0
[182 empty] | 0 | 0
[182 empty] | 0 | 0
[182 empty] | 0 | 0
[182 empty] | 0 | 0
[182 empty] | 0 | 0
[182 empty] | 0 | 0
[182 empty] | 0 | 0
[182 empty] | 0 | 0
[182 empty] | 0 | 0
[182 empty] | 0 | 0
[182 empty] | 0 | 0
[182 empty] | 0 | 0
[182 empty] | 0 | 0
[182 empty] | 0 | 0
[182 empty] | 0 | 0
[182 empty] | 0 | 0
[182 empty] | 0 | 0
[182 empty] | 0 | 0
[182 empty] | 0 | 0
[182 empty] | 0 | 0
[182 empty] | 0 | 0
[182 empty] | 0 | 0
[182 empty] | 0 | 0
[182 empty] | 0 | 0
[182 empty] | 0 | 0
[182 empty] | 0 | 0
[182 empty] | 0 | 0
[182 empty] | 0 | 0
[182 empty] | 0 | 0
[182 empty] | 0 | 0
[182 empty] | 0 | 0
[182 empty] | 0 | 0
[182 empty] | 0 | 0
[182 empty] | 0 | 0
[182 empty] | 0 | 0
[182 empty] | 0 | 0
[182 empty] | 0 | 0
[182 empty] | 0 | 0
[182 empty] | 0 | 0
[182 empty] | 0 | 0
[182 empty] | 0 | 0
[182 empty] | 0 | 0
[182 empty] | 0 | 0
[182 empty] | 0 | 0
[182 empty] | 0 | 0
[182 empty] | 0 | 0
[182 empty] | 0 | 0
[182 empty] | 0 | 0
[182 empty] | 0 | 0
[182 empty] | 0 | 0
[182 empty] | 0 | 0
[182 empty] | 0 | 0
[182 empty] | 0 | 0
[182 empty] | 0 | 0
[182 empty] | 0 | 0
[182 empty] | 0 | 0
[182 empty] | 0 | 0
[182 empty] | 0 | 0
[182 empty] | 0 | 0
[182 empty] | 0 | 0
[182 empty] | 0 | 0
[182 empty] | 0 | 0
[182 empty] | 0 | 0
[182 empty] | 0 | 0
[182 empty] | 0 | 0
[182 empty] | 0 | 0
[182 empty] | 0 | 0
[182 empty] | 0 | 0
[182 empty] | 0 | 0
[182 empty] | 0 | 0
[182 empty] | 0 | 0
[182 empty] | 0 | 0
[182 empty] | 0 | 0
[182 empty] | 0 | 0
[182 empty] | 0 | 0
[182 empty] | 0 | 0
[182 empty] | 0 | 0
[182 empty] | 0 | 0
[182 empty] | 0 | 0
[182 empty] | 0 | 0
[182 empty] | 0 | 0
[182 empty] | 0 | 0
[182 empty] | 0 | 0
[182 empty] | 0 | 0
[182 empty] | 0 | 0
[182 empty] | 0 | 0
[182 empty] | 0 | 0
[182 empty] | 0 | 0
[182 empty] | 0 | 0
[182 empty] | 0 | 0
[182 empty] | 0 | 0
[182 empty] | 0 | 0
[182 empty] | 0 | 0
[182 empty] | 0 | 0
[182 empty] | 0 | 0
[182 empty] | 0 | 0
[182 empty] | 0 | 0
[182 empty] | 0 | 0
[182 empty] | 0 | 0
[182 empty] | 0 | 0
[182 empty] | 0 | 0
[182 empty] | 0 | 0
[182 empty] | 0 | 0
[182 empty] | 0 | 0
[182 empty] | 0 | 0
[182 empty] | 0 | 0
[182 empty] | 0 | 0
[182 empty] | 0 | 0
[182 empty] | 0 | 0
[182 empty] | 0 | 0
[182 empty] | 0 | 0
[182 empty] | 0 | 0
[182 empty] | 0 | 0
[182 empty] | 0 | 0
[182 empty] | 0 | 0
[182 empty] | 0 | 0
[182 empty] | 0 | 0
[182 empty] | 0 | 0
[182 empty] | 0 | 0
[182 empty] | 0 | 0
[182 empty] | 0 | 0
[182 empty] | 0 | 0
[182 empty] | 0 | 0
[182 empty] | 0 | 0
[182 empty] | 0 | 0
[182 empty] | 0 | 0
[182 empty] | 0 | 0
[182 empty] | 0 | 0
[182 empty] | 0 | 0
[182 empty] | 0 | 0
[182 empty] | 0 | 0
[182 empty] | 0 | 0
[182 empty] | 0 | 0
[182 empty] | 0 | 0
[182 empty] | 0 | 0
[182 empty] | 0 | 0
[182 empty] | 0 | 0
[182 empty] | 0 | 0
[182 empty] | 0 | 0
[182 empty] | 0 | 0
[182 empty] | 0 | 0
[182 empty] | 0 | 0
[182 empty] | 0 | 0
[182 empty] | 0 | 0
[182 empty] | 0 | 0
[182 empty] | 0 | 0
[182 empty] | 0 | 0
[182 empty] | 0 | 0
[182 empty] | 0 | 0
[182 empty] | 0 | 0
[182 empty] | 0 | 0
[182 empty] | 0 | 0
[182 empty] | 0 | 0
[182 empty] | 0 | 0
[182 empty] | 0 | 0
[182 empty] | 0 | 0
[182 empty] | 0 | 0
[182 empty] | 0 | 0
[182 empty] | 0 | 0
[182 empty] | 0 | 0
[182 empty] | 0 | 0
[182 empty] | 0 | 0
[182 empty] | 0 | 0
[182 empty] | 0 | 0
[182 empty] | 0 | 0
[182 empty] | 0 | 0
[182 empty] | 0 | 0
[182 empty] | 0 | 0
[182 empty] | 0 | 0
[182 empty] | 0 | 0
[182 empty] | 0 | 0
[182 empty] | 0 | 0
[182 empty] | 0 | 0
[182 empty] | 0 | 0
[182 empty] | 0 | 0
[182 empty] | 0 | 0
[182 empty] | 0 | 0
[182 empty] | 0 | 0
[182 empty] | 0 | 0
[182 empty] | 0 | 0
[182 empty] | 0 | 0
[182 empty] | 0 | 0
[182 empty] | 0 | 0
[182 empty] | 0 | 0
[182 empty] | 0 | 0
[182 empty] | 0 | 0
[182 empty] | 0 | 0
[182 empty] | 0 | 0
[182 empty] | 0 | 0
[182 empty] | 0 | 0
[182 empty] | 0 | 0
[182 empty] | 0 | 0
[182 empty] | 0 | 0
[182 empty] | 0 | 0
[182 empty] | 0 | 0
[182 empty] | 0 | 0
[182 empty] | 0 | 0
[182 empty] | 0 | 0
[182 empty] | 0 | 0
[182 empty] | 0 | 0
[182 empty] | 0 | 0
[182 empty] | 0 | 0
[182 empty] | 0 | 0
[182 empty] | 0 | 0
[182 empty] | 0 | 0
[182 empty] | 0 | 0
[182 empty] | 0 | 0
[182 empty] | 0 | 0
[182 empty] | 0 | 0
[182 empty] | 0 | 0
[182 empty] | 0 | 0
[182 empty] | 0 | 0
[182 empty] | 0 | 0
[182 empty] | 0 | 0
[182 empty] | 0 | 0
[182 empty] | 0 | 0
[182 empty] | 0 | 0
[182 empty] | 0 | 0
[182 empty] | 0 | 0
[182 empty] | 0 | 0
[182 empty] | 0 | 0
[182 empty] | 0 | 0
[182 empty] | 0 | 0
[182 empty] | 0 | 0
[182 empty] | 0 | 0
[182 empty] | 0 | 0
[182 empty] | 0 | 0
[182 empty] | 0 | 0
[182 empty] | 0 | 0
[182 empty] | 0 | 0
[182 empty] | 0 | 0
[182 empty] | 0 | 0
[182 empty] | 0 | 0
[182 empty] | 0 | 0
[182 empty] | 0 | 0
[182 empty] | 0 | 0
[182 empty] | 0 | 0
[182 empty] | 0 | 0
[182 empty] | 0 | 0
[182 empty] | 0 | 0
[182 empty] | 0 | 0
[182 empty] | 0 | 0
[182 empty] | 0 | 0
[182 empty] | 0 | 0
[182 empty] | 0 | 0
[182 empty] | 0 | 0
[182 empty] | 0 | 0
[182 empty] | 0 | 0
[182 empty] | 0 | 0
[182 empty] | 0 | 0
[182 empty] | 0 | 0
[182 empty] | 0 | 0
[182 empty] | 0 | 0
[182 empty] | 0 | 0
[182 empty] | 0 | 0
[182 empty] | 0 | 0
[182 empty] | 0 | 0
[182 empty] | 0 | 0
[182 empty] | 0 | 0
[182 empty] | 0 | 0
[182 empty] | 0 | 0
[182 empty] | 0 | 0
[182 empty] | 0 | 0
[182 empty] | 0 | 0
[182 empty] | 0 | 0
[182 empty] | 0 | 0
[182 empty] | 0 | 0
[182 empty] | 0 | 0
[182 empty] | 0 | 0
[182 empty] | 0 | 0
[182 empty] | 0 | 0
[182 empty] | 0 | 0
[182 empty] | 0 | 0
[182 empty] | 0 | 0
[182 empty] | 0 | 0
[182 empty] | 0 | 0
[182 empty] | 0 | 0
[182 empty] | 0 | 0
[182 empty] | 0 | 0
[182 empty] | 0 | 0
[182 empty] | 0 | 0
[182 empty] | 0 | 0
[182 empty] | 0 | 0
[182 empty] | 0 | 0
[182 empty] | 0 | 0
[182 empty] | 0 | 0
[182 empty] | 0 | 0
[182 empty] | 0 | 0
[182 empty] | 0 | 0
[182 empty] | 0 | 0
[182 empty] | 0 | 0
[182 empty] | 0 | 0
[182 empty] | 0 | 0
[182 empty] | 0 | 0
[182 empty] | 0 | 0
[182 empty] | 0 | 0
[182 empty] | 0 | 0
[182 empty] | 0 | 0
[182 empty] | 0 | 0
[182 empty] | 0 | 0
[182 empty] | 0 | 0
[182 empty] | 0 | 0
[182 empty] | 0 | 0
[182 empty] | 0 | 0
[182 empty] | 0 | 0
[182 empty] | 0 | 0
[182 empty] | 0 | 0
[182 empty] | 0 | 0
[182 empty] | 0 | 0
[182 empty] | 0 | 0
[182 empty] | 0 | 0
[182 empty] | 0 | 0
[182 empty] | 0 | 0
[182 empty] | 0 | 0
[182 empty] | 0 | 0
[182 empty] | 0 | 0
[182 empty] | 0 | 0
[182 empty] | 0 | 0
[182 empty] | 0 | 0
[182 empty] | 0 | 0
[182 empty] | 0 | 0
[182 empty] | 0 | 0
[182 empty] | 0 | 0
[182 empty] | 0 | 0
[182 empty] | 0 | 0
[182 empty] | 0 | 0
[182 empty] | 0 | 0
[182 empty] | 0 | 0
[182 empty] | 0 | 0
[182 empty] | 0 | 0
[182 empty] | 0 | 0
[182 empty] | 0 | 0
[182 empty] | 0 | 0
[182 empty] | 0 | 0
[182 empty] | 0 | 0
[182 empty] | 0 | 0
[182 empty] | 0 | 0
[182 empty] | 0 | 0
[182 empty] | 0 | 0
[182 empty] | 0 | 0
[182 empty] | 0 | 0
[182 empty] | 0 | 0
[182 empty] | 0 | 0
[182 empty] | 0 | 0
[182 empty] | 0 | 0
[182 empty] | 0 | 0
[182 empty] | 0 | 0
[182 empty] | 0 | 0
[182 empty] | 0 | 0
[182 empty] | 0 | 0
[182 empty] | 0 | 0
[182 empty] | 0 | 0
[182 empty] | 0 | 0
[182 empty] | 0 | 0
[182 empty] | 0 | 0
[182 empty] | 0 | 0
[182 empty] | 0 | 0
[182 empty] | 0 | 0
[182 empty] | 0 | 0
[182 empty] | 0 | 0
[182 empty] | 0 | 0
[182 empty] | 0 | 0
[182 empty] | 0 | 0
[182 empty] | 0 | 0
[182 empty] | 0 | 0
[182 empty] | 0 | 0
[182 empty] | 0 | 0
[182 empty] | 0 | 0
[182 empty] | 0 | 0
[182 empty] | 0 | 0
[182 empty] | 0 | 0
[182 empty] | 0 | 0
[182 empty] | 0 | 0
[182 empty] | 0 | 0
[182 empty] | 0 | 0
[182 empty] | 0 | 0
[182 empty] | 0 | 0
[182 empty] | 0 | 0
[182 empty] | 0 | 0
[182 empty] | 0 | 0
[182 empty] | 0 | 0
[182 empty] | 0 | 0
[182 empty] | 0 | 0
[182 empty] | 0 | 0
[182 empty] | 0 | 0
[182 empty] | 0 | 0
[182 empty] | 0 | 0
[182 empty] | 0 | 0
[182 empty] | 0 | 0
[182 empty] | 0 | 0
[182 empty] | 0 | 0
[182 empty] | 0 | 0
[182 empty] | 0 | 0
[182 empty] | 0 | 0
[182 empty] | 0 | 0
[182 empty] | 0 | 0
[182 empty] | 0 | 0
[182 empty] | 0 | 0
[182 empty] | 0 | 0
[182 empty] | 0 | 0
[182 empty] | 0 | 0
[182 empty] | 0 | 0
[182 empty] | 0 | 0
[182 empty] | 0 | 0
[182 empty] | 0 | 0
[182 empty] | 0 | 0
[182 empty] | 0 | 0
[182 empty] | 0 | 0
[182 empty] | 0 | 0
[182 empty] | 0 | 0
[182 empty] | 0 | 0
[182 empty] | 0 | 0
[182 empty] | 0 | 0
[182 empty] | 0 | 0
[182 empty] | 0 | 0
[182 empty] | 0 | 0
[182 empty] | 0 | 0
[182 empty] | 0 | 0
[182 empty] | 0 | 0
[182 empty] | 0 | 0
[182 empty] | 0 | 0
[182 empty] | 0 | 0
[182 empty] | 0 | 0
[182 empty] | 0 | 0
[182 empty] | 0 | 0
[182 empty] | 0 | 0
[182 empty] | 0 | 0
[182 empty] | 0 | 0
[182 empty] | 0 | 0
[182 empty] | 0 | 0
[182 empty] | 0 | 0
[182 empty] | 0 | 0
[182 empty] | 0 | 0
[182 empty] | 0 | 0
[182 empty] | 0 | 0
[182 empty] | 0 | 0
[182 empty] | 0 | 0
[182 empty] | 0 | 0
[182 empty] | 0 | 0
[182 empty] | 0 | 0
[182 empty] | 0 | 0
[182 empty] | 0 | 0
[182 empty] | 0 | 0
[182 empty] | 0 | 0
[182 empty] | 0 | 0
[182 empty] | 0 | 0
[182 empty] | 0 | 0
[182 empty] | 0 | 0
[182 empty] | 0 | 0
[182 empty] | 0 | 0
[182 empty] | 0 | 0
[182 empty] | 0 | 0
[182 empty] | 0 | 0
[182 empty] | 0 | 0
[182 empty] | 0 | 0
[182 empty] | 0 | 0
[182 empty] | 0 | 0
[182 empty] | 0 | 0
[182 empty] | 0 | 0
[182 empty] | 0 | 0
[182 empty] | 0 | 0
[182 empty] | 0 | 0
[182 empty] | 0 | 0
[182 empty] | 0 | 0
[182 empty] | 0 | 0
[182 empty] | 0 | 0
[182 empty] | 0 | 0
[182 empty] | 0 | 0
[182 empty] | 0 | 0
[182 empty] | 0 | 0
[182 empty] | 0 | 0
[182 empty] | 0 | 0
[182 empty] | 0 | 0
[182 empty] | 0 | 0
[182 empty] | 0 | 0
[182 empty] | 0 | 0
[182 empty] | 0 | 0
[182 empty] | 0 | 0
[182 empty] | 0 | 0
[182 empty] | 0 | 0
[182 empty] | 0 | 0
[182 empty] | 0 | 0
[182 empty] | 0 | 0
[182 empty] | 0 | 0
[182 empty] | 0 | 0
[182 empty] | 0 | 0
[182 empty] | 0 | 0
[182 empty] | 0 | 0
[182 empty] | 0 | 0
[182 empty] | 0 | 0
[182 empty] | 0 | 0
[182 empty] | 0 | 0
[182 empty] | 0 | 0
[182 empty] | 0 | 0
[182 empty] | 0 | 0
[182 empty] | 0 | 0
[182 empty] | 0 | 0
[182 empty] | 0 | 0
[182 empty] | 0 | 0
[182 empty] | 0 | 0
[182 empty] | 0 | 0
[182 empty] | 0 | 0
[182 empty] | 0 | 0
[182 empty] | 0 | 0
[182 empty] | 0 | 0
[182 empty] | 0 | 0
[182 empty] | 0 | 0
[182 empty] | 0 | 0
[182 empty] | 0 | 0
[182 empty] | 0 | 0
[182 empty] | 0 | 0
[182 empty] | 0 | 0
[182 empty] | 0 | 0
[182 empty] | 0 | 0
[182 empty] | 0 | 0
[182 empty] | 0 | 0
[182 empty] | 0 | 0
[182 empty] | 0 | 0
[182 empty] | 0 | 0
[182 empty] | 0 | 0
[182 empty] | 0 | 0
[182 empty] | 0 | 0
[182 empty] | 0 | 0
[182 empty] | 0 | 0
[182 empty] | 0 | 0
[182 empty] | 0 | 0
[182 empty] | 0 | 0
[182 empty] | 0 | 0
[182 empty] | 0 | 0
[182 empty] | 0 | 0
[182 empty] | 0 | 0
[182 empty] | 0 | 0
[182 empty] | 0 | 0
[182 empty] | 0 | 0
[182 empty] | 0 | 0
[182 empty] | 0 | 0
[182 empty] | 0 | 0
[182 empty] | 0 | 0
[182 empty] | 0 | 0
[182 empty] | 0 | 0
[182 empty] | 0 | 0
[182 empty] | 0 | 0
[182 empty] | 0 | 0
[182 empty] | 0 | 0
[182 empty] | 0 | 0
[182 empty] | 0 | 0
[182 empty] | 0 | 0
[182 empty] | 0 | 0
[182 empty] | 0 | 0
[182 empty] | 0 | 0
[182 empty] | 0 | 0
[182 empty] | 0 | 0
[182 empty] | 0 | 0
[182 empty] | 0 | 0
[182 empty] | 0 | 0
[182 empty] | 0 | 0
[182 empty] | 0 | 0
[182 empty] | 0 | 0
[182 empty] | 0 | 0
[182 empty] | 0 | 0
[182 empty] | 0 | 0
[182 empty] | 0 | 0
[182 empty] | 0 | 0
[182 empty] | 0 | 0
[182 empty] | 0 | 0
[182 empty] | 0 | 0
[182 empty] | 0 | 0
[182 empty] | 0 | 0
[182 empty] | 0 | 0
[182 empty] | 0 | 0
[182 empty] | 0 | 0
[182 empty] | 0 | 0
[182 empty] | 0 | 0
[182 empty] | 0 | 0
[182 empty] | 0 | 0
[182 empty] | 0 | 0
[182 empty] | 0 | 0
[182 empty] | 0 | 0
[182 empty] | 0 | 0
[182 empty] | 0 | 0
[182 empty] | 0 | 0
[182 empty] | 0 | 0
[182 empty] | 0 | 0
[182 empty] | 0 | 0
[182 empty] | 0 | 0
[182 empty] | 0 | 0
[182 empty] | 0 | 0
[182 empty] | 0 | 0
[182 empty] | 0 | 0
[182 empty] | 0 | 0
[182 empty] | 0 | 0
[182 empty] | 0 | 0
[182 empty] | 0 | 0
[182 empty] | 0 | 0
[182 empty] | 0 | 0
[182 empty] | 0 | 0
[182 empty] | 0 | 0
[182 empty] | 0 | 0
[182 empty] | 0 | 0
[182 empty] | 0 | 0
[182 empty] | 0 | 0
[182 empty] | 0 | 0
[182 empty] | 0 | 0
[182 empty] | 0 | 0
[182 empty] | 0 | 0
[182 empty] | 0 | 0
[182 empty] | 0 | 0
[182 empty] | 0 | 0
[182 empty] | 0 | 0
[182 empty] | 0 | 0
[182 empty] | 0 | 0
[182 empty] | 0 | 0
[182 empty] | 0 | 0
[182 empty] | 0 | 0
[182 empty] | 0 | 0
[182 empty] | 0 | 0
[182 empty] | 0 | 0
[182 empty] | 0 | 0
[182 empty] | 0 | 0
[182 empty] | 0 | 0
[182 empty] | 0 | 0
[182 empty] | 0 | 0
[182 empty] | 0 | 0
[182 empty] | 0 | 0
[182 empty] | 0 | 0
[182 empty] | 0 | 0
[182 empty] | 0 | 0
[182 empty] | 0 | 0
[182 empty] | 0 | 0
[182 empty] | 0 | 0
[182 empty] | 0 | 0
[182 empty] | 0 | 0
[182 empty] | 0 | 0
[182 empty] | 0 | 0
[182 empty] | 0 | 0
[182 empty] | 0 | 0
[182 empty] | 0 | 0
[182 empty] | 0 | 0
[182 empty] | 0 | 0
[182 empty] | 0 | 0
[182 empty] | 0 | 0
[182 empty] | 0 | 0
[182 empty] | 0 | 0
[182 empty] | 0 | 0
[182 empty] | 0 | 0
[182 empty] | 0 | 0
[182 empty] | 0 | 0
[182 empty] | 0 | 0
[182 empty] | 0 | 0
[182 empty] | 0 | 0
[182 empty] | 0 | 0
[182 empty] | 0 | 0
[182 empty] | 0 | 0
[182 empty] | 0 | 0
[182 empty] | 0 | 0
[182 empty] | 0 | 0
[182 empty] | 0 | 0
[182 empty] | 0 | 0
[182 empty] | 0 | 0
[182 empty] | 0 | 0
[182 empty] | 0 | 0
[182 empty] | 0 | 0
[182 empty] | 0 | 0
[182 empty] | 0 | 0
[182 empty] | 0 | 0
[182 empty] | 0 | 0
[182 empty] | 0 | 0
[182 empty] | 0 | 0
[182 empty] | 0 | 0
[182 empty] | 0 | 0
[182 empty] | 0 | 0
[182 empty] | 0 | 0
[182 empty] | 0 | 0
[182 empty] | 0 | 0
[182 empty] | 0 | 0
[182 empty] | 0 | 0
[182 empty] | 0 | 0
[182 empty] | 0 | 0
[182 empty] | 0 | 0
[182 empty] | 0 | 0
[182 empty] | 0 | 0
[182 empty] | 0 | 0
[182 empty] | 0 | 0
[182 empty] | 0 | 0
[182 empty] | 0 | 0
[182 empty] | 0 | 0
[182 empty] | 0 | 0
[182 empty] | 0 | 0
[182 empty] | 0 | 0
[182 empty] | 0 | 0
[182 empty] | 0 | 0
[182 empty] | 0 | 0
[182 empty] | 0 | 0
[182 empty] | 0 | 0
[182 empty] | 0 | 0
[182 empty] | 0 | 0
[182 empty] | 0 | 0
[182 empty] | 0 | 0
[182 empty] | 0 | 0
[182 empty] | 0 | 0
[182 empty] | 0 | 0
[182 empty] | 0 | 0
[182 empty] | 0 | 0
[182 empty] | 0 | 0
[182 empty] | 0 | 0
[182 empty] | 0 | 0
[182 empty] | 0 | 0
[182 empty] | 0 | 0
[182 empty] | 0 | 0
[182 empty] | 0 | 0
[182 empty] | 0 | 0
[182 empty] | 0 | 0
[182 empty] | 0 | 0
[182 empty] | 0 | 0
[182 empty] | 0 | 0
[182 empty] | 0 | 0
[182 empty] | 0 | 0
[182 empty] | 0 | 0
[182 empty] | 0 | 0
[182 empty] | 0 | 0
[182 empty] | 0 | 0
[182 empty] | 0 | 0
[182 empty] | 0 | 0
[182 empty] | 0 | 0
[182 empty] | 0 | 0
[182 empty] | 0 | 0
[182 empty] | 0 | 0
[182 empty] | 0 | 0
[182 empty] | 0 | 0
[182 empty] | 0 | 0
[182 empty] | 0 | 0
[182 empty] | 0 | 0
[182 empty] | 0 | 0
[182 empty] | 0 | 0
[182 empty] | 0 | 0
[182 empty] | 0 | 0
[182 empty] | 0 | 0
[182 empty] | 0 | 0
[182 empty] | 0 | 0
[182 empty] | 0 | 0
[182 empty] | 0 | 0
[182 empty] | 0 | 0
[182 empty] | 0 | 0
[182 empty] | 0 | 0
[182 empty] | 0 | 0
[182 empty] | 0 | 0
[182 empty] | 0 | 0
[182 empty] | 0 | 0
[182 empty] | 0 | 0
[182 empty] | 0 | 0
[182 empty] | 0 | 0
[182 empty] | 0 | 0
[182 empty] | 0 | 0
[182 empty] | 0 | 0
[182 empty] | 0 | 0
[182 empty] | 0 | 0
[182 empty] | 0 | 0
[182 empty] | 0 | 0
[182 empty] | 0 | 0
[182 empty] | 0 | 0
[182 empty] | 0 | 0
[182 empty] | 0 | 0
[182 empty] | 0 | 0
[182 empty] | 0 | 0
[182 empty] | 0 | 0
[182 empty] | 0 | 0
[182 empty] | 0 | 0
[182 empty] | 0 | 0
[182 empty] | 0 | 0
[182 empty] | 0 | 0
[182 empty] | 0 | 0
[182 empty] | 0 | 0
[182 empty] | 0 | 0
[182 empty] | 0 | 0
[182 empty] | 0 | 0
[182 empty] | 0 | 0
[182 empty] | 0 | 0
[182 empty] | 0 | 0
[182 empty] | 0 | 0
[182 empty] | 0 | 0
[182 empty] | 0 | 0
[182 empty] | 0 | 0
[182 empty] | 0 | 0
[182 empty] | 0 | 0
[182 empty] | 0 | 0
[182 empty] | 0 | 0
[182 empty] | 0 | 0
[182 empty] | 0 | 0
[182 empty] | 0 | 0
[182 empty] | 0 | 0
[182 empty] | 0 | 0
[182 empty] | 0 | 0
[182 empty] | 0 | 0
[182 empty] | 0 | 0
[182 empty] | 0 | 0
[182 empty] | 0 | 0
[182 empty] | 0 | 0
[182 empty] | 0 | 0
[182 empty] | 0 | 0
[182 empty] | 0 | 0
[182 empty] | 0 | 0
[182 empty] | 0 | 0
[182 empty] | 0 | 0
[182 empty] | 0 | 0
[182 empty] | 0 | 0
[182 empty] | 0 | 0
[182 empty] | 0 | 0
[182 empty] | 0 | 0
[182 empty] | 0 | 0
[182 empty] | 0 | 0
[182 empty] | 0 | 0
[182 empty] | 0 | 0
[182 empty] | 0 | 0
[182 empty] | 0 | 0
[182 empty] | 0 | 0
[182 empty] | 0 | 0
[182 empty] | 0 | 0
[182 empty] | 0 | 0
[182 empty] | 0 | 0
[182 empty] | 0 | 0
[182 empty] | 0 | 0
[182 empty] | 0 | 0
[182 empty] | 0 | 0
[182 empty] | 0 | 0
[182 empty] | 0 | 0
[182 empty] | 0 | 0
[182 empty] | 0 | 0
[182 empty] | 0 | 0
[182 empty] | 0 | 0
[182 empty] | 0 | 0
[182 empty] | 0 | 0
[182 empty] | 0 | 0
[182 empty] | 0 | 0
[182 empty] | 0 | 0
[182 empty] | 0 | 0
[182 empty] | 0 | 0
[182 empty] | 0 | 0
[182 empty] | 0 | 0
[182 empty] | 0 | 0
[182 empty] | 0 | 0
[182 empty] | 0 | 0
[182 empty] | 0 | 0
[182 empty] | 0 | 0
[182 empty] | 0 | 0
[182 empty] | 0 | 0
[182 empty] | 0 | 0
[182 empty] | 0 | 0
[182 empty] | 0 | 0
[182 empty] | 0 | 0
[182 empty] | 0 | 0
[182 empty] | 0 | 0
[182 empty] | 0 | 0
[182 empty] | 0 | 0
[182 empty] | 0 | 0
[182 empty] | 0 | 0
[182 empty] | 0 | 0
[182 empty] | 0 | 0
[182 empty] | 0 | 0
[182 empty] | 0 | 0
[182 empty] | 0 | 0
[182 empty] | 0 | 0
[182 empty] | 0 | 0
[182 empty] | 0 | 0
[182 empty] | 0 | 0
[182 empty] | 0 | 0
[182 empty] | 0 | 0
[182 empty] | 0 | 0
[182 empty] | 0 | 0
[182 empty] | 0 | 0
[182 empty] | 0 | 0
[182 empty] | 0 | 0
[182 empty] | 0 | 0
[182 empty] | 0 | 0
[182 empty] | 0 | 0
[182 empty] | 0 | 0
[182 empty] | 0 | 0
[182 empty] | 0 | 0
[182 empty] | 0 | 0
[182 empty] | 0 | 0
[182 empty] | 0 | 0
[182 empty] | 0 | 0
[182 empty] | 0 | 0
[182 empty] | 0 | 0
[182 empty] | 0 | 0
[182 empty] | 0 | 0
[182 empty] | 0 | 0
[182 empty] | 0 | 0
[182 empty] | 0 | 0
[182 empty] | 0 | 0
[182 empty] | 0 | 0
[182 empty] | 0 | 0
[182 empty] | 0 | 0
[182 empty] | 0 | 0
[182 empty] | 0 | 0
[182 empty] | 0 | 0
[182 empty] | 0 | 0
[182 empty] | 0 | 0
[182 empty] | 0 | 0
[182 empty] | 0 | 0
[182 empty] | 0 | 0
[182 empty] | 0 | 0
[182 empty] | 0 | 0
[182 empty] | 0 | 0
[182 empty] | 0 | 0
[182 empty] | 0 | 0
[182 empty] | 0 | 0
[182 empty] | 0 | 0
[182 empty] | 0 | 0
[182 empty] | 0 | 0
[182 empty] | 0 | 0
[182 empty] | 0 | 0
[182 empty] | 0 | 0
[182 empty] | 0 | 0
[182 empty] | 0 | 0
[182 empty] | 0 | 0
[182 empty] | 0 | 0
[182 empty] | 0 | 0
[182 empty] | 0 | 0
[182 empty] | 0 | 0
[182 empty] | 0 | 0
[182 empty] | 0 | 0
[182 empty] | 0 | 0
[182 empty] | 0 | 0
[182 empty] | 0 | 0
[182 empty] | 0 | 0
[182 empty] | 0 | 0
[182 empty] | 0 | 0
[182 empty] | 0 | 0
[182 empty] | 0 | 0
[182 empty] | 0 | 0
[182 empty] | 0 | 0
[182 empty] | 0 | 0
[182 empty] | 0 | 0
[182 empty] | 0 | 0
[182 empty] | 0 | 0
[182 empty] | 0 | 0
[182 empty] | 0 | 0
[182 empty] | 0 | 0
[182 empty] | 0 | 0
[182 empty] | 0 | 0
[182 empty] | 0 | 0
[182 empty] | 0 | 0
[182 empty] | 0 | 0
[182 empty] | 0 | 0
[182 empty] | 0 | 0
[182 empty] | 0 | 0
[182 empty] | 0 | 0
[182 empty] | 0 | 0
[182 empty] | 0 | 0
[182 empty] | 0 | 0
[182 empty] | 0 | 0
[182 empty] | 0 | 0
[182 empty] | 0 | 0
[182 empty] | 0 | 0
[182 empty] | 0 | 0
[182 empty] | 0 | 0
[182 empty] | 0 | 0
[182 empty] | 0 | 0
[182 empty] | 0 | 0
[182 empty] | 0 | 0
[182 empty] | 0 | 0
[182 empty] | 0 | 0
[182 empty] | 0 | 0
[182 empty] | 0 | 0
[182 empty] | 0 | 0
[182 empty] | 0 | 0
[182 empty] | 0 | 0
[182 empty] | 0 | 0
[182 empty] | 0 | 0
[182 empty] | 0 | 0
[182 empty] | 0 | 0
[182 empty] | 0 | 0
[182 empty] | 0 | 0
[182 empty] | 0 | 0
[182 empty] | 0 | 0
[182 empty] | 0 | 0
[182 empty] | 0 | 0
[182 empty] | 0 | 0
[182 empty] | 0 | 0
[182 empty] | 0 | 0
[182 empty] | 0 | 0
[182 empty] | 0 | 0
[182 empty] | 0 | 0
[182 empty] | 0 | 0
[182 empty] | 0 | 0
[182 empty] | 0 | 0
[182 empty] | 0 | 0
[182 empty] | 0 | 0
[182 empty] | 0 | 0
[182 empty] | 0 | 0
[182 empty] | 0 | 0
[182 empty] | 0 | 0
[182 empty] | 0 | 0
[182 empty] | 0 | 0
[182 empty] | 0 | 0
[182 empty] | 0 | 0
[182 empty] | 0 | 0
[182 empty] | 0 | 0
[182 empty] | 0 | 0
[182 empty] | 0 | 0
[182 empty] | 0 | 0
[182 empty] | 0 | 0
[182 empty] | 0 | 0
[182 empty] | 0 | 0
[182 empty] | 0 | 0
[182 empty] | 0 | 0
[182 empty] | 0 | 0
[182 empty] | 0 | 0
[182 empty] | 0 | 0
[182 empty] | 0 | 0
[182 empty] | 0 | 0
[182 empty] | 0 | 0
[182 empty] | 0 | 0
[182 empty] | 0 | 0
[182 empty] | 0 | 0
[182 empty] | 0 | 0
[182 empty] | 0 | 0
[182 empty] | 0 | 0
[182 empty] | 0 | 0
[182 empty] | 0 | 0
[182 empty] | 0 | 0
[182 empty] | 0 | 0
[182 empty] | 0 | 0
[182 empty] | 0 | 0
[182 empty] | 0 | 0
[182 empty] | 0 | 0
[182 empty] | 0 | 0
[182 empty] | 0 | 0
[182 empty] | 0 | 0
[182 empty] | 0 | 0
[182 empty] | 0 | 0
[182 empty] | 0 | 0
[182 empty] | 0 | 0
[182 empty] | 0 | 0
[182 empty] | 0 | 0
[182 empty] | 0 | 0
[182 empty] | 0 | 0
[182 empty] | 0 | 0
[182 empty] | 0 | 0
[182 empty] | 0 | 0
[182 empty] | 0 | 0
[182 empty] | 0 | 0
[182 empty] | 0 | 0
[182 empty] | 0 | 0
[182 empty] | 0 | 0
[182 empty] | 0 | 0
[182 empty] | 0 | 0
[182 empty] | 0 | 0
[182 empty] | 0 | 0
[182 empty] | 0 | 0
[182 empty] | 0 | 0
[182 empty] | 0 | 0
[182 empty] | 0 | 0
[182 empty] | 0 | 0
[182 empty] | 0 | 0
[182 empty] | 0 | 0
[182 empty] | 0 | 0
[182 empty] | 0 | 0
[182 empty] | 0 | 0
[182 empty] | 0 | 0
[182 empty] | 0 | 0
[182 empty] | 0 | 0
[182 empty] | 0 | 0
[182 empty] | 0 | 0
[182 empty] | 0 | 0
[182 empty] | 0 | 0
[182 empty] | 0 | 0
[182 empty] | 0 | 0
[182 empty] | 0 | 0
[182 empty] | 0 | 0
[182 empty] | 0 | 0
[182 empty] | 0 | 0
[182 empty] | 0 | 0
[182 empty] | 0 | 0
[182 empty] | 0 | 0
[182 empty] | 0 | 0
[182 empty] | 0 | 0
[182 empty] | 0 | 0
[182 empty] | 0 | 0
[182 empty] | 0 | 0
[182 empty] | 0 | 0
[182 empty] | 0 | 0
[182 empty] | 0 | 0
[182 empty] | 0 | 0
[182 empty] | 0 | 0
[182 empty] | 0 | 0
[182 empty] | 0 | 0
[182 empty] | 0 | 0
[182 empty] | 0 | 0
[182 empty] | 0 | 0
[182 empty] | 0 | 0
[182 empty] | 0 | 0
[182 empty] | 0 | 0
[182 empty] | 0 | 0
[182 empty] | 0 | 0
[182 empty] | 0 | 0
[182 empty] | 0 | 0
[182 empty] | 0 | 0
[182 empty] | 0 | 0
[182 empty] | 0 | 0
[182 empty] | 0 | 0
[182 empty] | 0 | 0
[182 empty] | 0 | 0
[182 empty] | 0 | 0
[182 empty] | 0 | 0
[182 empty] | 0 | 0
[182 empty] | 0 | 0
[182 empty] | 0 | 0
[182 empty] | 0 | 0
[182 empty] | 0 | 0
[182 empty] | 0 | 0
[182 empty] | 0 | 0
[182 empty] | 0 | 0
[182 empty] | 0 | 0
[182 empty] | 0 | 0
[182 empty] | 0 | 0
[182 empty] | 0 | 0
[182 empty] | 0 | 0
[182 empty] | 0 | 0
[182 empty] | 0 | 0
[182 empty] | 0 | 0
[182 empty] | 0 | 0
[182 empty] | 0 | 0
[182 empty] | 0 | 0
[182 empty] | 0 | 0
[182 empty] | 0 | 0
[182 empty] | 0 | 0
[182 empty] | 0 | 0
[182 empty] | 0 | 0
[182 empty] | 0 | 0
[182 empty] | 0 | 0
[182 empty] | 0 | 0
[182 empty] | 0 | 0
[182 empty] | 0 | 0
[182 empty] | 0 | 0
[182 empty] | 0 | 0
[182 empty] | 0 | 0
[182 empty] | 0 | 0
[182 empty] | 0 | 0
[182 empty] | 0 | 0
[182 empty] | 0 | 0
[182 empty] | 0 | 0
[182 empty] | 0 | 0
[182 empty] | 0 | 0
[182 empty] | 0 | 0
[182 empty] | 0 | 0
[182 empty] | 0 | 0
[182 empty] | 0 | 0
[182 empty] | 0 | 0
[182 empty] | 0 | 0
[182 empty] | 0 | 0
[182 empty] | 0 | 0
[182 empty] | 0 | 0
[182 empty] | 0 | 0
[182 empty] | 0 | 0
[182 empty] | 0 | 0
[182 empty] | 0 | 0
[182 empty] | 0 | 0
[182 empty] | 0 | 0
[182 empty] | 0 | 0
[182 empty] | 0 | 0
[182 empty] | 0 | 0
[182 empty] | 0 | 0
[182 empty] | 0 | 0
[182 empty] | 0 | 0
[182 empty] | 0 | 0
[182 empty] | 0 | 0
[182 empty] | 0 | 0
[182 empty] | 0 | 0
[182 empty] | 0 | 0
[182 empty] | 0 | 0
[182 empty] | 0 | 0
[182 empty] | 0 | 0
[182 empty] | 0 | 0
[182 empty] | 0 | 0
[182 empty] | 0 | 0
[182 empty] | 0 | 0
[182 empty] | 0 | 0
[182 empty] | 0 | 0
[182 empty] | 0 | 0
[182 empty] | 0 | 0
[182 empty] | 0 | 0
[182 empty] | 0 | 0
[182 empty] | 0 | 0
[182 empty] | 0 | 0
[182 empty] | 0 | 0
[182 empty] | 0 | 0
[182 empty] | 0 | 0
[182 empty] | 0 | 0
[182 empty] | 0 | 0
[182 empty] | 0 | 0
[182 empty] | 0 | 0
[182 empty] | 0 | 0
[182 empty] | 0 | 0
[182 empty] | 0 | 0
[182 empty] | 0 | 0
[182 empty] | 0 | 0
[182 empty] | 0 | 0
[182 empty] | 0 | 0
[182 empty] | 0 | 0
[182 empty] | 0 | 0
[182 empty] | 0 | 0
[182 empty] | 0 | 0
[182 empty] | 0 | 0
[182 empty] | 0 | 0
[182 empty] | 0 | 0
[182 empty] | 0 | 0
[182 empty] | 0 | 0
[182 empty] | 0 | 0
[182 empty] | 0 | 0
[182 empty] | 0 | 0
[182 empty] | 0 | 0
[182 empty] | 0 | 0
[182 empty] | 0 | 0
[182 empty] | 0 | 0
[182 empty] | 0 | 0
[182 empty] | 0 | 0
[182 empty] | 0 | 0
[182 empty] | 0 | 0
[182 empty] | 0 | 0
[182 empty] | 0 | 0
[182 empty] | 0 | 0
[182 empty] | 0 | 0
[182 empty] | 0 | 0
[182 empty] | 0 | 0
[182 empty] | 0 | 0
[182 empty] | 0 | 0
[182 empty] | 0 | 0
[182 empty] | 0 | 0
[182 empty] | 0 | 0
[182 empty] | 0 | 0
[182 empty] | 0 | 0
[182 empty] | 0 | 0
[182 empty] | 0 | 0
[182 empty] | 0 | 0
[182 empty] | 0 | 0
[182 empty] | 0 | 0
[182 empty] | 0 | 0
[182 empty] | 0 | 0
[182 empty] | 0 | 0
[182 empty] | 0 | 0
[182 empty] | 0 | 0
[182 empty] | 0 | 0
[182 empty] | 0 | 0
[182 empty] | 0 | 0
[182 empty] | 0 | 0
[182 empty] | 0 | 0
[182 empty] | 0 | 0
[182 empty] | 0 | 0
[182 empty] | 0 | 0
[182 empty] | 0 | 0
[182 empty] | 0 | 0
[182 empty] | 0 | 0
[182 empty] | 0 | 0
[182 empty] | 0 | 0
[182 empty] | 0 | 0
[182 empty] | 0 | 0
[182 empty] | 0 | 0
[182 empty] | 0 | 0
[182 empty] | 0 | 0
[182 empty] | 0 | 0
[182 empty] | 0 | 0
[182 empty] | 0 | 0
[182 empty] | 0 | 0
[182 empty] | 0 | 0
[182 empty] | 0 | 0
[182 empty] | 0 | 0
[182 empty] | 0 | 0
[182 empty] | 0 | 0
[182 empty] | 0 | 0
[182 empty] | 0 | 0
[182 empty] | 0 | 0
[182 empty] | 0 | 0
[182 empty] | 0 | 0
[182 empty] | 0 | 0
[182 empty] | 0 | 0
[182 empty] | 0 | 0
[182 empty] | 0 | 0
[182 empty] | 0 | 0
[182 empty] | 0 | 0
[182 empty] | 0 | 0
[182 empty] | 0 | 0
[182 empty] | 0 | 0
[182 empty] | 0 | 0
[182 empty] | 0 | 0
[182 empty] | 0 | 0
[182 empty] | 0 | 0
[182 empty] | 0 | 0
[182 empty] | 0 | 0
[182 empty] | 0 | 0
[182 empty] | 0 | 0
[182 empty] | 0 | 0
[182 empty] | 0 | 0
[182 empty] | 0 | 0
[182 empty] | 0 | 0
[182 empty] | 0 | 0
[182 empty] | 0 | 0
[182 empty] | 0 | 0
[182 empty] | 0 | 0
[182 empty] | 0 | 0
[182 empty] | 0 | 0
[182 empty] | 0 | 0
[182 empty] | 0 | 0
[182 empty] | 0 | 0
[182 empty] | 0 | 0
[182 empty] | 0 | 0
[182 empty] | 0 | 0
[182 empty] | 0 | 0
[182 empty] | 0 | 0
[182 empty] | 0 | 0
[182 empty] | 0 | 0
[182 empty] | 0 | 0
[182 empty] | 0 | 0
[182 empty] | 0 | 0
[182 empty] | 0 | 0
[182 empty] | 0 | 0
[182 empty] | 0 | 0
[182 empty] | 0 | 0
[182 empty] | 0 | 0
[182 empty] | 0 | 0
[182 empty] | 0 | 0
[182 empty] | 0 | 0
[182 empty] | 0 | 0
[182 empty] | 0 | 0
[182 empty] | 0 | 0
[182 empty] | 0 | 0
[182 empty] | 0 | 0
[182 empty] | 0 | 0
[182 empty] | 0 | 0
[182 empty] | 0 | 0
[182 empty] | 0 | 0
[182 empty] | 0 | 0
[182 empty] | 0 | 0
[182 empty] | 0 | 0
[182 empty] | 0 | 0
[182 empty] | 0 | 0
[182 empty] | 0 | 0
[182 empty] | 0 | 0
[182 empty] | 0 | 0
[182 empty] | 0 | 0
[182 empty] | 0 | 0
[182 empty] | 0 | 0
[182 empty] | 0 | 0
[182 empty] | 0 | 0
[182 empty] | 0 | 0
[182 empty] | 0 | 0
[182 empty] | 0 | 0
[182 empty] | 0 | 0
[182 empty] | 0 | 0
[182 empty] | 0 | 0
[182 empty] | 0 | 0
[182 empty] | 0 | 0
[182 empty] | 0 | 0
[182 empty] | 0 | 0
[182 empty] | 0 | 0
[182 empty] | 0 | 0
[182 empty] | 0 | 0
[182 empty] | 0 | 0
[182 empty] | 0 | 0
[182 empty] | 0 | 0
[182 empty] | 0 | 0
[182 empty] | 0 | 0
[182 empty] | 0 | 0
[182 empty] | 0 | 0
[182 empty] | 0 | 0
[182 empty] | 0 | 0
[182 empty] | 0 | 0
[182 empty] | 0 | 0
[182 empty] | 0 | 0
[182 empty] | 0 | 0
[182 empty] | 0 | 0
[182 empty] | 0 | 0
[182 empty] | 0 | 0
[182 empty] | 0 | 0
[182 empty] | 0 | 0
[182 empty] | 0 | 0
[182 empty] | 0 | 0
[182 empty] | 0 | 0
[182 empty] | 0 | 0
[182 empty] | 0 | 0
[182 empty] | 0 | 0
[182 empty] | 0 | 0
[182 empty] | 0 | 0
[182 empty] | 0 | 0
[182 empty] | 0 | 0
[182 empty] | 0 | 0
[182 empty] | 0 | 0
[182 empty] | 0 | 0
[182 empty] | 0 | 0
[182 empty] | 0 | 0
[182 empty] | 0 | 0
[182 empty] | 0 | 0
[182 empty] | 0 | 0
[182 empty] | 0 | 0
[182 empty] | 0 | 0
[182 empty] | 0 | 0
[182 empty] | 0 | 0
[182 empty] | 0 | 0
[182 empty] | 0 | 0
[182 empty] | 0 | 0
[182 empty] | 0 | 0
[182 empty] | 0 | 0
[182 empty] | 0 | 0
[182 empty] | 0 | 0
[182 empty] | 0 | 0
[182 empty] | 0 | 0
[182 empty] | 0 | 0
[182 empty] | 0 | 0
[182 empty] | 0 | 0
[182 empty] | 0 | 0
[182 empty] | 0 | 0
[182 empty] | 0 | 0
[182 empty] | 0 | 0
[182 empty] | 0 | 0
[182 empty] | 0 | 0
[182 empty] | 0 | 0
[182 empty] | 0 | 0
[182 empty] | 0 | 0
[182 empty] | 0 | 0
[182 empty] | 0 | 0
[182 empty] | 0 | 0
[182 empty] | 0 | 0
[182 empty] | 0 | 0
[182 empty] | 0 | 0
[182 empty] | 0 | 0
[182 empty] | 0 | 0
[182 empty] | 0 | 0
[182 empty] | 0 | 0
[182 empty] | 0 | 0
[182 empty] | 0 | 0
[182 empty] | 0 | 0
[182 empty] | 0 | 0
[182 empty] | 0 | 0
[182 empty] | 0 | 0
[182 empty] | 0 | 0
[182 empty] | 0 | 0
[182 empty] | 0 | 0
[182 empty] | 0 | 0
[182 empty] | 0 | 0
[182 empty] | 0 | 0
[182 empty] | 0 | 0
[182 empty] | 0 | 0
[182 empty] | 0 | 0
[182 empty] | 0 | 0
[182 empty] | 0 | 0
[182 empty] | 0 | 0
[182 empty] | 0 | 0
[182 empty] | 0 | 0
[182 empty] | 0 | 0
[182 empty] | 0 | 0
[182 empty] | 0 | 0
[182 empty] | 0 | 0
[182 empty] | 0 | 0
[182 empty] | 0 | 0
[182 empty] | 0 | 0
[182 empty] | 0 | 0
[182 empty] | 0 | 0
[182 empty] | 0 | 0
[182 empty] | 0 | 0
[182 empty] | 0 | 0
[182 empty] | 0 | 0
[182 empty] | 0 | 0
[182 empty] | 0 | 0
[182 empty] | 0 | 0
[182 empty] | 0 | 0
[182 empty] | 0 | 0
[182 empty] | 0 | 0
[182 empty] | 0 | 0
[182 empty] | 0 | 0
[182 empty] | 0 | 0
[182 empty] | 0 | 0
[182 empty] | 0 | 0
[182 empty] | 0 | 0
[182 empty] | 0 | 0
[182 empty] | 0 | 0
[182 empty] | 0 | 0
[182 empty] | 0 | 0
[182 empty] | 0 | 0
[182 empty] | 0 | 0
[182 empty] | 0 | 0
[182 empty] | 0 | 0
[182 empty] | 0 | 0
[182 empty] | 0 | 0
[182 empty] | 0 | 0
[182 empty] | 0 | 0
[182 empty] | 0 | 0
[182 empty] | 0 | 0
[182 empty] | 0 | 0
[182 empty] | 0 | 0
[182 empty] | 0 | 0
[182 empty] | 0 | 0
[182 empty] | 0 | 0
[182 empty] | 0 | 0
[182 empty] | 0 | 0
[182 empty] | 0 | 0
[182 empty] | 0 | 0
[182 empty] | 0 | 0
[182 empty] | 0 | 0
[182 empty] | 0 | 0
[182 empty] | 0 | 0
[182 empty] | 0 | 0
[182 empty] | 0 | 0
[182 empty] | 0 | 0
[182 empty] | 0 | 0
[182 empty] | 0 | 0
[182 empty] | 0 | 0
[182 empty] | 0 | 0
[182 empty] | 0 | 0
[182 empty] | 0 | 0
[182 empty] | 0 | 0
[182 empty] | 0 | 0
[182 empty] | 0 | 0
[182 empty] | 0 | 0
[182 empty] | 0 | 0
[182 empty] | 0 | 0
[182 empty] | 0 | 0
[182 empty] | 0 | 0
[182 empty] | 0 | 0
[182 empty] | 0 | 0
[182 empty] | 0 | 0
[182 empty] | 0 | 0
[182 empty] | 0 | 0
[182 empty] | 0 | 0
[182 empty] | 0 | 0
[182 empty] | 0 | 0
[182 empty] | 0 | 0
[182 empty] | 0 | 0
[182 empty] | 0 | 0
[182 empty] | 0 | 0
[182 empty] | 0 | 0
[182 empty] | 0 | 0
[182 empty] | 0 | 0
[182 empty] | 0 | 0
[182 empty] | 0 | 0
[182 empty] | 0 | 0
[182 empty] | 0 | 0
[182 empty] | 0 | 0
[182 empty] | 0 | 0
[182 empty] | 0 | 0
[182 empty] | 0 | 0
[182 empty] | 0 | 0
[182 empty] | 0 | 0
[182 empty] | 0 | 0
[182 empty] | 0 | 0
[182 empty] | 0 | 0
[182 empty] | 0 | 0
[182 empty] | 0 | 0
[182 empty] | 0 | 0
[182 empty] | 0 | 0
[182 empty] | 0 | 0
[182 empty] | 0 | 0
[182 empty] | 0 | 0
[182 empty] | 0 | 0
[182 empty] | 0 | 0
[182 empty] | 0 | 0
[182 empty] | 0 | 0
[182 empty] | 0 | 0
[182 empty] | 0 | 0
[182 empty] | 0 | 0
[182 empty] | 0 | 0
[182 empty] | 0 | 0
[182 empty] | 0 | 0
[182 empty] | 0 | 0
[182 empty] | 0 | 0
[182 empty] | 0 | 0
[182 empty] | 0 | 0
[182 empty] | 0 | 0
[182 empty] | 0 | 0
[182 empty] | 0 | 0
[182 empty] | 0 | 0
[182 empty] | 0 | 0
[182 empty] | 0 | 0
[182 empty] | 0 | 0
[182 empty] | 0 | 0
[182 empty] | 0 | 0
[182 empty] | 0 | 0
[182 empty] | 0 | 0
[182 empty] | 0 | 0
[182 empty] | 0 | 0
[182 empty] | 0 | 0
[182 empty] | 0 | 0
[182 empty] | 0 | 0
[182 empty] | 0 | 0
[182 empty] | 0 | 0
[182 empty] | 0 | 0
[182 empty] | 0 | 0
[182 empty] | 0 | 0
[182 empty] | 0 | 0
[182 empty] | 0 | 0
[182 empty] | 0 | 0
[182 empty] | 0 | 0
[182 empty] | 0 | 0
[182 empty] | 0 | 0
[182 empty] | 0 | 0
[182 empty] | 0 | 0
[182 empty] | 0 | 0
[182 empty] | 0 | 0
[182 empty] | 0 | 0
[182 empty] | 0 | 0
[182 empty] | 0 | 0
[182 empty] | 0 | 0
[182 empty] | 0 | 0
[182 empty] | 0 | 0
[182 empty] | 0 | 0
[182 empty] | 0 | 0
[182 empty] | 0 | 0
[182 empty] | 0 | 0
[182 empty] | 0 | 0
[182 empty] | 0 | 0
[182 empty] | 0 | 0
[182 empty] | 0 | 0
[182 empty] | 0 | 0
[182 empty] | 0 | 0
[182 empty] | 0 | 0
[182 empty] | 0 | 0
[182 empty] | 0 | 0
[182 empty] | 0 | 0
[182 empty] | 0 | 0
[182 empty] | 0 | 0
[182 empty] | 0 | 0
[182 empty] | 0 | 0
[182 empty] | 0 | 0
[182 empty] | 0 | 0
[182 empty] | 0 | 0
[182 empty] | 0 | 0
[182 empty] | 0 | 0
[182 empty] | 0 | 0
[182 empty] | 0 | 0
[182 empty] | 0 | 0
[182 empty] | 0 | 0
[182 empty] | 0 | 0
[182 empty] | 0 | 0
[182 empty] | 0 | 0
[182 empty] | 0 | 0
[182 empty] | 0 | 0
[182 empty] | 0 | 0
[182 empty] | 0 | 0
[182 empty] | 0 | 0
[182 empty] | 0 | 0
[182 empty] | 0 | 0
[182 empty] | 0 | 0
[182 empty] | 0 | 0
[182 empty] | 0 | 0
[182 empty] | 0 | 0
[182 empty] | 0 | 0
[182 empty] | 0 | 0
[182 empty] | 0 | 0
[182 empty] | 0 | 0
[182 empty] | 0 | 0
[182 empty] | 0 | 0
[182 empty] | 0 | 0
[182 empty] | 0 | 0
[182 empty] | 0 | 0
[182 empty] | 0 | 0
[182 empty] | 0 | 0
[182 empty] | 0 | 0
[182 empty] | 0 | 0
[182 empty] | 0 | 0
[182 empty] | 0 | 0
[182 empty] | 0 | 0
[182 empty] | 0 | 0
[182 empty] | 0 | 0
[182 empty] | 0 | 0
[182 empty] | 0 | 0
[182 empty] | 0 | 0
[182 empty] | 0 | 0
[182 empty] | 0 | 0
[182 empty] | 0 | 0
[182 empty] | 0 | 0
[182 empty] | 0 | 0
[182 empty] | 0 | 0
[182 empty] | 0 | 0
[182 empty] | 0 | 0
[182 empty] | 0 | 0
[182 empty] | 0 | 0
[182 empty] | 0 | 0
[182 empty] | 0 | 0
[182 empty] | 0 | 0
[182 empty] | 0 | 0
[182 empty] | 0 | 0
[182 empty] | 0 | 0
[182 empty] | 0 | 0
[182 empty] | 0 | 0
[182 empty] | 0 | 0
[182 empty] | 0 | 0
[182 empty] | 0 | 0
[182 empty] | 0 | 0
[182 empty] | 0 | 0
[182 empty] | 0 | 0
[182 empty] | 0 | 0
[182 empty] | 0 | 0
[182 empty] | 0 | 0
[182 empty] | 0 | 0
[182 empty] | 0 | 0
[182 empty] | 0 | 0
[182 empty] | 0 | 0
[182 empty] | 0 | 0
[182 empty] | 0 | 0
[182 empty] | 0 | 0
[182 empty] | 0 | 0
[182 empty] | 0 | 0
[182 empty] | 0 | 0
[182 empty] | 0 | 0
[182 empty] | 0 | 0
[182 empty] | 0 | 0
[182 empty] | 0 | 0
[182 empty] | 0 | 0
[182 empty] | 0 | 0
[182 empty] | 0 | 0
[182 empty] | 0 | 0
[182 empty] | 0 | 0
[182 empty] | 0 | 0
[182 empty] | 0 | 0
[182 empty] | 0 | 0
[182 empty] | 0 | 0
[182 empty] | 0 | 0
[182 empty] | 0 | 0
[182 empty] | 0 | 0
[182 empty] | 0 | 0
[182 empty] | 0 | 0
[182 empty] | 0 | 0
[182 empty] | 0 | 0
[182 empty] | 0 | 0
[182 empty] | 0 | 0
[182 empty] | 0 | 0
[182 empty] | 0 | 0
[182 empty] | 0 | 0
[182 empty] | 0 | 0
[182 empty] | 0 | 0
[182 empty] | 0 | 0
[182 empty] | 0 | 0
[182 empty] | 0 | 0
[182 empty] | 0 | 0
[182 empty] | 0 | 0
[182 empty] | 0 | 0
[182 empty] | 0 | 0
[182 empty] | 0 | 0
[182 empty] | 0 | 0
[182 empty] | 0 | 0
[182 empty] | 0 | 0
| 123213.3333 | 96.09% | 909.9749 | 99.34% |  |  | 33775 | 98.34% | 16572.7075 | 95.39% | 12715.2022 | 99.16% | [8 empty] | 0 | 0 | [46 empty] | 0
[21 empty] | 0 | [47 empty] | 0 | [103 empty] | 10.8053
[21 empty] | 0 | [47 empty] | 0 | [103 empty] | 7.5624
[21 empty] | 0 | [47 empty] | 0 | [103 empty] | 60
[21 empty] | 0 | [47 empty] | 0 | [103 empty] | 1803
[21 empty] | 0 | [47 empty] | 0 | [103 empty] | 0.033278
Note on F1: Forsyth County and the City of Cumming have jointly executed a subcontract with the State of Georgia, authorizing their collective use of 54,040 acre-feet of storage in Lake Lanier. All parties agree that the "Water in Storage Forsyth County (Total)" is the official accounting under that subcontract and will be used to determine compliance with that agreement.
Note on J1: Subaccounts for Forsyth and the City of Cumming are for internal cost-sharing purposes. They are not relevant to storage use under the Joint Forsyth County-Cumming subcontract with the State of Georgia.
Note on W1: The inflow allocation for the State Water Supply Account based on the Master Storage Agreement (Eq2, pg 18)
Note on X1: Currently, this is 23.65% of the aggregate returns made by the user accounts, excluding Gainesville’s returns attributed to the relocation contract.
Note on Y1: The portion of adjusted inflow allocated to each User Account proportional to their account size
Note on Z1: Currently 23.65% of each user accounts' Made Inflows (e.g., return flows). For Gainesville, these are 23.65% of the additional returns not covered by the relocation contract (Sheet WD & RT Data, Column AA)
Note on AG1: Each account gets credited a proportional amount of the Water Supply Inflow without Made Inflow (column W) plus the credited Made Inflows (corresponding column in X:AD)
Note on AO1: Total Inflow (AE:AL) minus withdrawals for each account
Note on AW1: Previous day's water in storage plus current day's change in water in storage for each account
Note on BE1: This is the volume of water allocated to a user in excess of their available storage. This water is given (in the following columns) to any user with a void in their account.
Note on BM1: Move excess water between Cumming and Forsyth accounts consistent with their agreement. 0 = no redistribution; 1 = surplus water from Forsyth to Cumming; 2 = surplus water from Cumming to Forsyth
Note on BN1: This is the volume of water to be moved between the accounts. If one account has excess and the other has void, it equals the lesser of the two (excess or void).
Note on BP1: Water in accounts after the surplus water is moved to the other user's account
Note on BR1: This is the volume of water allocated to a user in excess of their available storage. This water is given (in the following columns) to any user with a void in their account.
Note on BU1: Identifies which accounts are available for redistributed water (see "Re-distribution Tables" tab)
Note on CC1: This is the % of surplus water allocated to each account
Note on CK1: This is the volume of surplus water allocated to each account
Note on CS1: Account balances after reallocating surplus water including any excess water
Note on DA1: Remaining surplus in each account after 1st round of distribution
Note on DI1: This is the void in the accounts available to be filled by the surplus water after 1st round of distribution
Note on DQ1: Identifies which accounts are available for redistributed water (see "Re-distribution Tables" tab)
Note on DY1: This is the % of surplus water allocated to each account
Note on EG1: This is the volume of surplus water allocated to each account
Note on EO1: Account balances after reallocating surplus water including any excess water
Note on EW1: Remaining surplus in each account after 2nd round of distribution
Note on FE1: This is the void in the accounts available to be filled by the surplus water after 2nd round of distribution
Note on FM1: Allocates any spill remaining for distribution after the second round of distribution
Note on FU1: If Lanier elevation is above 1071’, set each user account to full; otherwise, adds the final spill allocation (FC:FJ) to the Water in Storage 3rd iteration (EE:EL) to get the final water in storage for each account.
Note on GD1: Flags if more than 1 AF is redistributed in final iteration of spill allocation
Note on GE1: Compares the total water supply account balance from the two sheets; should be zero.

## LanierData
| USACE Data |  |  | Calculated
Date | Elevation (Ft.) | Discharge (cfs) | Inflow (cfs) | Water in Storage (AF) | Rule Curve (ft) | Rule Curve (AF) | Discharge (AF) | Water in Conservation Storage (AF)
2021-02-01 | 1069.96 | 3266 | 2503 | 1909299.68 | 1070 | 1910800 | 6478.0163 | 1035031.68
2021-02-02 | 1069.87 | 3446 | 1731 | 1905923.96 | 1070 | 1910800 | 6835.0411 | 1031655.96
2021-02-03 | 1069.82 | 2917 | 1962 | 1904048.56 | 1070 | 1910800 | 5785.7849 | 1029780.56
2021-02-04 | 1069.81 | 2492 | 2304 | 1903673.48 | 1070 | 1910800 | 4942.8097 | 1029405.48
2021-02-05 | 1069.78 | 2420 | 1848 | 1902548.24 | 1070 | 1910800 | 4799.9998 | 1028280.24
2021-02-06 | 1069.85 | 2017 | 3351 | 1905173.8 | 1070 | 1910800 | 4000.661 | 1030905.8
2021-02-07 | 1069.87 | 1983 | 2364 | 1905923.96 | 1070 | 1910800 | 3933.223 | 1031655.96
2021-02-08 | 1069.86 | 2423 | 2364 | 1905548.88 | 1070 | 1910800 | 4805.9502 | 1031280.88
2021-02-09 | 1069.81 | 2475 | 1713 | 1903673.48 | 1070 | 1910800 | 4909.0907 | 1029405.48
2021-02-10 | 1069.79 | 2502 | 2120 | 1902923.32 | 1070 | 1910800 | 4962.6444 | 1028655.32
2021-02-11 | 1069.79 | 2510 | 2510 | 1902923.32 | 1070 | 1910800 | 4978.5122 | 1028655.32
2021-02-12 | 1069.75 | 3373 | 2611 | 1901423 | 1070 | 1910800 | 6690.2477 | 1027155
2021-02-13 | 1069.82 | 2317 | 3648 | 1904048.56 | 1070 | 1910800 | 4595.7023 | 1029780.56
2021-02-14 | 1069.85 | 2266 | 2840 | 1905173.8 | 1070 | 1910800 | 4494.5453 | 1030905.8
2021-02-15 | 1069.94 | 2504 | 4217 | 1908549.52 | 1070 | 1910800 | 4966.6114 | 1034281.52
2021-02-16 | 1069.94 | 4230 | 4230 | 1908549.52 | 1070 | 1910800 | 8390.0823 | 1034281.52
2021-02-17 | 1069.91 | 3565 | 2995 | 1907424.28 | 1070 | 1910800 | 7071.0741 | 1033156.28
2021-02-18 | 1070.02 | 4170 | 6271 | 1911562.26 | 1070 | 1910800 | 8271.0741 | 1036532
2021-02-19 | 1069.96 | 4196 | 3048 | 1909299.68 | 1070 | 1910800 | 8322.6443 | 1035031.68
2021-02-20 | 1069.95 | 3110 | 2919 | 1908924.6 | 1070 | 1910800 | 6168.5948 | 1034656.6
2021-02-21 | 1069.92 | 2939 | 2368 | 1907799.36 | 1070 | 1910800 | 5829.4213 | 1033531.36
2021-02-22 | 1069.84 | 4331 | 2806 | 1904798.72 | 1070 | 1910800 | 8590.4129 | 1030530.72
2021-02-23 | 1069.79 | 3367 | 2414 | 1902923.32 | 1070 | 1910800 | 6678.3469 | 1028655.32
2021-02-24 | 1069.74 | 3374 | 2422 | 1901047.92 | 1070 | 1910800 | 6692.2312 | 1026779.92
2021-02-25 | 1069.73 | 2478 | 2287 | 1900672.84 | 1070 | 1910800 | 4915.0411 | 1026404.84
2021-02-26 | 1069.87 | 2489 | 5157 | 1905923.96 | 1070 | 1910800 | 4936.8593 | 1031655.96
2021-02-27 | 1069.85 | 2487 | 2106 | 1905173.8 | 1070 | 1910800 | 4932.8924 | 1030905.8
2021-02-28 | 1069.75 | 4225 | 2319 | 1901423 | 1070 | 1910800 | 8380.165 | 1027155
2021-03-01 | 1069.78 | 3351 | 3923 | 1902548.24 | 1070 | 1910800 | 6646.6113 | 1028280.24
2021-03-02 | 1069.69 | 3334 | 1616 | 1899172.52 | 1070 | 1910800 | 6612.8923 | 1024904.52
2021-03-03 | 1069.66 | 2482 | 1912 | 1898047.28 | 1070 | 1910800 | 4922.975 | 1023779.28
2021-03-04 | 1069.64 | 2508 | 2127 | 1897297.12 | 1070 | 1910800 | 4974.5453 | 1023029.12
2021-03-05 | 1069.68 | 1628 | 2390 | 1898797.44 | 1070 | 1910800 | 3229.0908 | 1024529.44
2021-03-06 | 1069.69 | 1613 | 1802 | 1899172.52 | 1070 | 1910800 | 3199.3387 | 1024904.52
2021-03-07 | 1069.7 | 1591 | 1783 | 1899547.6 | 1070 | 1910800 | 3155.7024 | 1025279.6
2021-03-08 | 1069.62 | 3450 | 1926 | 1896546.96 | 1070 | 1910800 | 6842.9749 | 1022278.96
2021-03-09 | 1069.63 | 1584 | 1774 | 1896922.04 | 1070 | 1910800 | 3141.8181 | 1022654.04
2021-03-10 | 1069.66 | 1670 | 2242 | 1898047.28 | 1070 | 1910800 | 3312.3966 | 1023779.28
2021-03-11 | 1069.66 | 1590 | 1590 | 1898047.28 | 1070 | 1910800 | 3153.7189 | 1023779.28
2021-03-12 | 1069.62 | 2487 | 1725 | 1896546.96 | 1070 | 1910800 | 4932.8924 | 1022278.96
2021-03-13 | 1069.67 | 1606 | 2259 | 1898422.36 | 1070 | 1910800 | 3185.4544 | 1024154.36
2021-03-14 | 1069.68 | 1659 | 1849 | 1898797.44 | 1070 | 1910800 | 3290.5784 | 1024529.44
2021-03-15 | 1069.64 | 2504 | 1742 | 1897297.12 | 1070 | 1910800 | 4966.6114 | 1023029.12
2021-03-16 | 1069.72 | 1554 | 3079 | 1900297.76 | 1070 | 1910800 | 3082.3139 | 1026029.76
2021-03-17 | 1069.85 | 1635 | 4112 | 1905173.8 | 1070 | 1910800 | 3242.9751 | 1030905.8
2021-03-18 | 1070.08 | 1576 | 5976 | 1913849.04 | 1070 | 1910800 | 3125.9503 | 1036532
2021-03-19 | 1070.21 | 2024 | 4528 | 1918803.73 | 1070 | 1910800 | 4014.5453 | 1036532
2021-03-20 | 1070.25 | 1593 | 2364 | 1920328.25 | 1070 | 1910800 | 3159.6693 | 1036532
2021-03-21 | 1070.31 | 1598 | 2753 | 1922615.03 | 1070 | 1910800 | 3169.5867 | 1036532
2021-03-22 | 1070.2 | 4287 | 2169 | 1918422.6 | 1070 | 1910800 | 8503.1402 | 1036532
2021-03-23 | 1070.1 | 4130 | 2203 | 1914611.3 | 1070 | 1910800 | 8191.7352 | 1036532
2021-03-24 | 1070 | 4150 | 2224 | 1910800 | 1070 | 1910800 | 8231.4047 | 1036532
2021-03-25 | 1070.33 | 2419 | 8776 | 1923377.29 | 1070 | 1910800 | 4798.0163 | 1036532
2021-03-26 | 1071.41 | 2392 | 23357 | 1964766.47 | 1070 | 1910800 | 4744.4626 | 1036532
2021-03-27 | 1071.63 | 2467 | 6792 | 1973273.21 | 1070 | 1910800 | 4893.223 | 1036532
2021-03-28 | 1071.63 | 5067 | 5067 | 1973273.21 | 1070 | 1910800 | 10050.2476 | 1036532
2021-03-29 | 1071.53 | 5920 | 3954 | 1969406.51 | 1070 | 1910800 | 11742.1483 | 1036532
2021-03-30 | 1071.45 | 5135 | 3562 | 1966313.15 | 1070 | 1910800 | 10185.1236 | 1036532
2021-03-31 | 1071.66 | 5183 | 9312 | 1974433.22 | 1070 | 1910800 | 10280.3302 | 1036532
2021-04-01 | 1071.75 | 4189 | 5959 | 1977913.25 | 1070 | 1910800 | 8308.76 | 1036532
2021-04-02 | 1071.66 | 5955 | 4185 | 1974433.22 | 1070 | 1910800 | 11811.5698 | 1036532
2021-04-03 | 1071.65 | 4068 | 3872 | 1974046.55 | 1070 | 1910800 | 8068.76 | 1036532
2021-04-04 | 1071.63 | 3888 | 3494 | 1973273.21 | 1070 | 1910800 | 7711.7352 | 1036532
2021-04-05 | 1071.52 | 5368 | 3206 | 1969019.84 | 1070 | 1910800 | 10647.2723 | 1036532
2021-04-06 | 1071.41 | 5202 | 3039 | 1964766.47 | 1070 | 1910800 | 10318.0161 | 1036532
2021-04-07 | 1071.3 | 5224 | 3061 | 1960513.1 | 1070 | 1910800 | 10361.6525 | 1036532
2021-04-08 | 1071.24 | 4097 | 2917 | 1958193.08 | 1070 | 1910800 | 8126.2807 | 1036532
2021-04-09 | 1071.16 | 4165 | 2592 | 1955099.72 | 1070 | 1910800 | 8261.1567 | 1036532
2021-04-10 | 1071.32 | 1322 | 4465 | 1961286.44 | 1070 | 1910800 | 2622.1487 | 1036532
2021-04-11 | 1071.4 | 1321 | 2896 | 1964379.8 | 1070 | 1910800 | 2620.1652 | 1036532
2021-04-12 | 1071.35 | 3326 | 2343 | 1962446.45 | 1070 | 1910800 | 6597.0245 | 1036532
2021-04-13 | 1071.33 | 3746 | 3353 | 1961673.11 | 1070 | 1910800 | 7430.0824 | 1036532
2021-04-14 | 1071.27 | 2942 | 1762 | 1959353.09 | 1070 | 1910800 | 5835.3717 | 1036532
2021-04-15 | 1071.27 | 2440 | 2440 | 1959353.09 | 1070.0625 | 1913182.0625 | 4839.6692 | 1038914.0625
2021-04-16 | 1071.26 | 2669 | 2472 | 1958966.42 | 1070.125 | 1915564.125 | 5293.8841 | 1041296.125
2021-04-17 | 1071.28 | 1644 | 2038 | 1959739.76 | 1070.1875 | 1917946.1875 | 3260.8263 | 1043678.1875
2021-04-18 | 1071.3 | 1536 | 1929 | 1960513.1 | 1070.25 | 1920328.25 | 3046.6115 | 1046060.25
2021-04-19 | 1071.28 | 2474 | 2081 | 1959739.76 | 1070.3125 | 1922710.3125 | 4907.1073 | 1048442.3125
2021-04-20 | 1071.21 | 3325 | 1948 | 1957033.07 | 1070.375 | 1925092.375 | 6595.0411 | 1050824.375
2021-04-21 | 1071.1 | 3735 | 1572 | 1952779.7 | 1070.4375 | 1927474.4375 | 7408.2642 | 1053206.4375
2021-04-22 | 1071 | 4265 | 2299 | 1948913 | 1070.5 | 1929856.5 | 8459.5038 | 1055588.5
2021-04-23 | 1070.98 | 2463 | 2080 | 1948150.74 | 1070.5625 | 1932238.5625 | 4885.2891 | 1057970.5625
2021-04-24 | 1071.33 | 654 | 7526 | 1961673.11 | 1070.625 | 1934620.625 | 1297.19 | 1060352.625
2021-04-25 | 1071.49 | 654 | 3800 | 1967859.83 | 1070.6875 | 1937002.6875 | 1297.19 | 1062734.6875
2021-04-26 | 1071.45 | 3304 | 2517 | 1966313.15 | 1070.75 | 1939384.75 | 6553.3882 | 1065116.75
2021-04-27 | 1071.39 | 3306 | 2126 | 1963993.13 | 1070.8125 | 1941766.8125 | 6557.3551 | 1067498.8125
2021-04-28 | 1071.34 | 3299 | 2316 | 1962059.78 | 1070.875 | 1944148.875 | 6543.4708 | 1069880.875
2021-04-29 | 1071.28 | 2918 | 913 | 1959739.76 | 1070.9375 | 1946530.9375 | 5787.7684 | 1072262.9375
2021-04-30 | 1071.24 | 2673 | 1886 | 1958193.08 | 1071 | 1948913 | 5301.818 | 1074645
2021-05-01 | 1071.27 | 1323 | 1913 | 1959353.09 | 1071 | 1948913 | 2624.1321 | 1074645
2021-05-02 | 1071.3 | 1313 | 1903 | 1960513.1 | 1071 | 1948913 | 2604.2974 | 1074645
2021-05-03 | 1071.49 | 1745 | 5481 | 1967859.83 | 1071 | 1948913 | 3461.1569 | 1074645
2021-05-04 | 1071.79 | 1534 | 7432 | 1979459.93 | 1071 | 1948913 | 3042.6445 | 1074645
2021-05-05 | 1072 | 1636 | 5765 | 1987580 | 1071 | 1948913 | 3244.9586 | 1074645
2021-05-06 | 1072.05 | 1518 | 2511 | 1989540.85 | 1071 | 1948913 | 3010.909 | 1074645
2021-05-07 | 1071.87 | 5759 | 2210 | 1982553.29 | 1071 | 1948913 | 11422.8095 | 1074645
2021-05-08 | 1071.86 | 746 | 3110 | 1982166.62 | 1071 | 1948913 | 1479.6694 | 1074645
2021-05-09 | 1071.88 | 1944 | 2337 | 1982939.96 | 1071 | 1948913 | 3855.8676 | 1074645
2021-05-10 | 1071.97 | 1527 | 3297 | 1986419.99 | 1071 | 1948913 | 3028.7602 | 1074645
2021-05-11 | 1072.01 | 1519 | 2307 | 1987972.17 | 1071 | 1948913 | 3012.8924 | 1074645
2021-05-12 | 1071.97 | 4143 | 3355 | 1986419.99 | 1071 | 1948913 | 8217.5204 | 1074645
2021-05-13 | 1072.01 | 1519 | 2307 | 1987972.17 | 1071 | 1948913 | 3012.8924 | 1074645
2021-05-14 | 1071.65 | 5873 | 2137 | 1974046.55 | 1071 | 1948913 | 11648.9252 | 1074645
2021-05-15 | 1071.42 | 5912 | 1389 | 1965153.14 | 1071 | 1948913 | 11726.2806 | 1074645
2021-05-16 | 1071.27 | 4969 | 2020 | 1959353.09 | 1071 | 1948913 | 9855.8674 | 1074645
2021-05-17 | 1071.15 | 4170 | 1810 | 1954713.05 | 1071 | 1948913 | 8271.0741 | 1074645
2021-05-18 | 1071.09 | 3093 | 1914 | 1952393.03 | 1071 | 1948913 | 6134.8758 | 1074645
2021-05-19 | 1071.03 | 2434 | 1254 | 1950073.01 | 1071 | 1948913 | 4827.7684 | 1074645
2021-05-20 | 1070.96 | 2898 | 1540 | 1947388.48 | 1071 | 1948913 | 5748.099 | 1073120.48
2021-05-21 | 1070.87 | 3246 | 1512 | 1943958.31 | 1071 | 1948913 | 6438.3469 | 1069690.31
2021-05-22 | 1070.89 | 1107 | 1493 | 1944720.57 | 1071 | 1948913 | 2195.7024 | 1070452.57
2021-05-23 | 1070.82 | 2612 | 1261 | 1942052.66 | 1071 | 1948913 | 5180.8263 | 1067784.66
2021-05-24 | 1070.62 | 5885 | 2035 | 1934430.06 | 1071 | 1948913 | 11672.7268 | 1060162.06
2021-05-25 | 1070.56 | 2465 | 1309 | 1932143.28 | 1071 | 1948913 | 4889.256 | 1057875.28
2021-05-26 | 1070.5 | 2470 | 1314 | 1929856.5 | 1071 | 1948913 | 4899.1734 | 1055588.5
2021-05-27 | 1070.38 | 4024 | 1713 | 1925282.94 | 1071 | 1948913 | 7981.4873 | 1051014.94
2021-05-28 | 1070.34 | 3691 | 2920 | 1923758.42 | 1071 | 1948913 | 7320.9915 | 1049490.42
2021-05-29 | 1070.28 | 2502 | 1347 | 1921471.64 | 1071 | 1948913 | 4962.6444 | 1047203.64
2021-05-30 | 1070.23 | 2478 | 1514 | 1919565.99 | 1071 | 1948913 | 4915.0411 | 1045297.99
2021-05-31 | 1070.17 | 2479 | 1324 | 1917279.21 | 1071 | 1948913 | 4917.0246 | 1043011.21
2021-06-01 | 1069.94 | 5847 | 1426 | 1908549.52 | 1071 | 1948913 | 11597.3549 | 1034281.52
2021-06-02 | 1069.96 | 651 | 1044 | 1909299.68 | 1071 | 1948913 | 1291.2396 | 1035031.68
2021-06-03 | 1069.89 | 2689 | 1355 | 1906674.12 | 1071 | 1948913 | 5333.5535 | 1032406.12
2021-06-04 | 1069.63 | 6289 | 1334 | 1896922.04 | 1071 | 1948913 | 12474.0491 | 1022654.04
2021-06-05 | 1069.59 | 2484 | 1722 | 1895421.72 | 1071 | 1948913 | 4926.942 | 1021153.72
2021-06-06 | 1069.52 | 2487 | 1153 | 1892796.16 | 1071 | 1948913 | 4932.8924 | 1018528.16
2021-06-07 | 1069.45 | 3369 | 2035 | 1890170.6 | 1071 | 1948913 | 6682.3138 | 1015902.6
2021-06-08 | 1069.43 | 3147 | 2766 | 1889420.44 | 1071 | 1948913 | 6241.9832 | 1015152.44
2021-06-09 | 1069.38 | 2733 | 1780 | 1887545.04 | 1071 | 1948913 | 5420.8262 | 1013277.04
2021-06-10 | 1069.41 | 2057 | 2629 | 1888670.28 | 1071 | 1948913 | 4079.9998 | 1014402.28
2021-06-11 | 1069.42 | 1596 | 1787 | 1889045.36 | 1071 | 1948913 | 3165.6197 | 1014777.36
2021-06-12 | 1069.43 | 1097 | 1287 | 1889420.44 | 1071 | 1948913 | 2175.8677 | 1015152.44
2021-06-13 | 1069.44 | 1112 | 1301 | 1889795.52 | 1071 | 1948913 | 2205.6198 | 1015527.52
2021-06-14 | 1069.41 | 2071 | 1502 | 1888670.28 | 1071 | 1948913 | 4107.7684 | 1014402.28
2021-06-15 | 1069.34 | 2251 | 917 | 1886044.72 | 1071 | 1948913 | 4464.7932 | 1011776.72
2021-06-16 | 1069.31 | 1578 | 1006 | 1884919.48 | 1071 | 1948913 | 3129.9172 | 1010651.48
2021-06-17 | 1069.26 | 1588 | 636 | 1883044.08 | 1071 | 1948913 | 3149.7519 | 1008776.08
2021-06-18 | 1069.25 | 1120 | 929 | 1882669 | 1071 | 1948913 | 2221.4875 | 1008401
2021-06-19 | 1069.46 | 666 | 4668 | 1890545.68 | 1071 | 1948913 | 1320.9917 | 1016277.68
2021-06-20 | 1069.59 | 662 | 3139 | 1895421.72 | 1071 | 1948913 | 1313.0578 | 1021153.72
2021-06-21 | 1069.71 | 662 | 2949 | 1899922.68 | 1071 | 1948913 | 1313.0578 | 1025654.68
2021-06-22 | 1069.77 | 1151 | 2294 | 1902173.16 | 1071 | 1948913 | 2282.9751 | 1027905.16
2021-06-23 | 1069.79 | 1110 | 1491 | 1902923.32 | 1071 | 1948913 | 2201.6528 | 1028655.32
2021-06-24 | 1069.78 | 1115 | 925 | 1902548.24 | 1071 | 1948913 | 2211.5702 | 1028280.24
2021-06-25 | 1069.76 | 1326 | 945 | 1901798.08 | 1071 | 1948913 | 2630.0825 | 1027530.08
2021-06-26 | 1069.75 | 1115 | 924 | 1901423 | 1071 | 1948913 | 2211.5702 | 1027155
2021-06-27 | 1069.79 | 1115 | 1877 | 1902923.32 | 1071 | 1948913 | 2211.5702 | 1028655.32
2021-06-28 | 1069.79 | 1115 | 1115 | 1902923.32 | 1071 | 1948913 | 2211.5702 | 1028655.32
2021-06-29 | 1069.8 | 1115 | 1306 | 1903298.4 | 1071 | 1948913 | 2211.5702 | 1029030.4
2021-06-30 | 1069.8 | 1116 | 1116 | 1903298.4 | 1071 | 1948913 | 2213.5536 | 1029030.4
2021-07-01 | 1069.8 | 1117 | 1117 | 1903298.4 | 1071 | 1948913 | 2215.5371 | 1029030.4
2021-07-02 | 1069.83 | 1120 | 1692 | 1904423.64 | 1071 | 1948913 | 2221.4875 | 1030155.64
2021-07-03 | 1069.87 | 888 | 1650 | 1905923.96 | 1071 | 1948913 | 1761.3222 | 1031655.96
2021-07-04 | 1069.85 | 898 | 517 | 1905173.8 | 1071 | 1948913 | 1781.157 | 1030905.8
2021-07-05 | 1069.85 | 1120 | 1120 | 1905173.8 | 1071 | 1948913 | 2221.4875 | 1030905.8
2021-07-06 | 1069.81 | 1116 | 354 | 1903673.48 | 1071 | 1948913 | 2213.5536 | 1029405.48
2021-07-07 | 1069.85 | 1120 | 1882 | 1905173.8 | 1071 | 1948913 | 2221.4875 | 1030905.8
2021-07-08 | 1069.83 | 1110 | 729 | 1904423.64 | 1071 | 1948913 | 2201.6528 | 1030155.64
2021-07-09 | 1069.87 | 1111 | 1873 | 1905923.96 | 1071 | 1948913 | 2203.6363 | 1031655.96
2021-07-10 | 1069.92 | 935 | 1507 | 1907799.36 | 1071 | 1948913 | 1854.5454 | 1033531.36
2021-07-11 | 1069.98 | 949 | 2473 | 1910049.84 | 1071 | 1948913 | 1882.314 | 1035781.84
2021-07-12 | 1070 | 1132 | 1514 | 1910800 | 1071 | 1948913 | 2245.2892 | 1036532
2021-07-13 | 1070.02 | 1123 | 1508 | 1911562.26 | 1071 | 1948913 | 2227.4379 | 1037294.26
2021-07-14 | 1070.04 | 1108 | 1494 | 1912324.52 | 1071 | 1948913 | 2197.6859 | 1038056.52
2021-07-15 | 1070.05 | 1113 | 1305 | 1912705.65 | 1071 | 1948913 | 2207.6032 | 1038437.65
2021-07-16 | 1070.06 | 1118 | 1311 | 1913086.78 | 1071 | 1948913 | 2217.5206 | 1038818.78
2021-07-17 | 1070.09 | 929 | 1507 | 1914230.17 | 1071 | 1948913 | 1842.6446 | 1039962.17
2021-07-18 | 1070.16 | 941 | 2289 | 1916898.08 | 1071 | 1948913 | 1866.4462 | 1042630.08
2021-07-19 | 1070.37 | 1160 | 5205 | 1924901.81 | 1071 | 1948913 | 2300.8264 | 1050633.81
2021-07-20 | 1071.34 | 1099 | 19917 | 1962059.78 | 1071 | 1948913 | 2179.8346 | 1074645
2021-07-21 | 1071.46 | 1998 | 4358 | 1966699.82 | 1071 | 1948913 | 3962.9751 | 1074645
2021-07-22 | 1071.38 | 4146 | 2573 | 1963606.46 | 1071 | 1948913 | 8223.4708 | 1074645
2021-07-23 | 1071.27 | 4174 | 2011 | 1959353.09 | 1071 | 1948913 | 8279.008 | 1074645
2021-07-24 | 1071.24 | 2440 | 1850 | 1958193.08 | 1071 | 1948913 | 4839.6692 | 1074645
2021-07-25 | 1071.22 | 2438 | 2045 | 1957419.74 | 1071 | 1948913 | 4835.7023 | 1074645
2021-07-26 | 1071.17 | 2974 | 1991 | 1955486.39 | 1071 | 1948913 | 5898.8428 | 1074645
2021-07-27 | 1071.13 | 2449 | 1662 | 1953939.71 | 1071 | 1948913 | 4857.5205 | 1074645
2021-07-28 | 1071.05 | 2895 | 1322 | 1950846.35 | 1071 | 1948913 | 5742.1485 | 1074645
2021-07-29 | 1070.97 | 2663 | 1105 | 1947769.61 | 1071 | 1948913 | 5281.9833 | 1073501.61
2021-07-30 | 1070.95 | 1567 | 1181 | 1947007.35 | 1071 | 1948913 | 3108.0991 | 1072739.35
2021-07-31 | 1070.93 | 1275 | 890 | 1946245.09 | 1071 | 1948913 | 2528.9255 | 1071977.09
2021-08-01 | 1070.95 | 655 | 1040 | 1947007.35 | 1071 | 1948913 | 1299.1735 | 1072739.35
2021-08-02 | 1070.92 | 1302 | 725 | 1945863.96 | 1071 | 1948913 | 2582.4792 | 1071595.96
2021-08-03 | 1070.94 | 1334 | 1717 | 1946626.22 | 1071 | 1948913 | 2645.9503 | 1072358.22
2021-08-04 | 1070.94 | 1046 | 3010 | 1946626.22 | 1071 | 1948913 | 2074.7107 | 1072358.22
2021-08-05 | 1071 | 655 | 1810 | 1948913 | 1071 | 1948913 | 1299.1735 | 1074645
2021-08-06 | 1070.97 | 1513 | 938 | 1947769.61 | 1071 | 1948913 | 3000.9916 | 1073501.61
2021-08-07 | 1070.97 | 1296 | 1296 | 1947769.61 | 1071 | 1948913 | 2570.5784 | 1073501.61
2021-08-08 | 1070.89 | 1210 | 55 | 1944720.57 | 1071 | 1948913 | 2399.9999 | 1070452.57
2021-08-09 | 1070.87 | 1561 | 1175 | 1943958.31 | 1071 | 1948913 | 3096.1982 | 1069690.31
2021-08-10 | 1070.82 | 2022 | 1056 | 1942052.66 | 1071 | 1948913 | 4010.5784 | 1067784.66
2021-08-11 | 1070.79 | 2018 | 1442 | 1940909.27 | 1071 | 1948913 | 4002.6445 | 1066641.27
2021-08-12 | 1070.72 | 2007 | 659 | 1938241.36 | 1071 | 1948913 | 3980.8263 | 1063973.36
2021-08-13 | 1070.65 | 2461 | 1113 | 1935573.45 | 1071 | 1948913 | 4881.3221 | 1061305.45
2021-08-14 | 1070.64 | 1114 | 921 | 1935192.32 | 1071 | 1948913 | 2209.5867 | 1060924.32
2021-08-15 | 1070.63 | 1115 | 922 | 1934811.19 | 1071 | 1948913 | 2211.5702 | 1060543.19
2021-08-16 | 1070.65 | 1297 | 1297 | 1935573.45 | 1071 | 1948913 | 2572.5619 | 1061305.45
2021-08-17 | 1071.77 | 1083 | 22962 | 1978686.59 | 1071 | 1948913 | 2148.0991 | 1074645
2021-08-18 | 1072.29 | 1092 | 11374 | 1998952.93 | 1071 | 1948913 | 2165.9503 | 1074645
2021-08-19 | 1072.44 | 2014 | 4991 | 2004835.48 | 1071 | 1948913 | 3994.7106 | 1074645
2021-08-20 | 1072.51 | 2424 | 3816 | 2007580.67 | 1071 | 1948913 | 4807.9337 | 1074645
2021-08-21 | 1072.51 | 2424 | 3816 | 2007580.67 | 1071 | 1948913 | 4807.9337 | 1074645
2021-08-22 | 1072.59 | 2420 | 3612 | 2010718.03 | 1071 | 1948913 | 4799.9998 | 1074645
2021-08-23 | 1072.5 | 3948 | 2160 | 2007188.5 | 1071 | 1948913 | 7830.7435 | 1074645
2021-08-24 | 1072.34 | 1530 | 1852 | 2000913.78 | 1071 | 1948913 | 3034.7106 | 1074645
2021-08-25 | 1072.15 | 5610 | 1836 | 1993462.55 | 1071 | 1948913 | 11127.2723 | 1074645
2021-08-26 | 1071.95 | 5173 | 1211 | 1985646.65 | 1071 | 1948913 | 10260.4955 | 1074645
2021-08-27 | 1071.76 | 5128 | 1393 | 1978299.92 | 1071 | 1948913 | 10171.2393 | 1074645
2021-08-28 | 1071.63 | 4125 | 1568 | 1973273.21 | 1071 | 1948913 | 8181.8179 | 1074645
2021-08-29 | 1071.49 | 4138 | 992 | 1967859.83 | 1071 | 1948913 | 8207.603 | 1074645
2021-08-30 | 1071.35 | 3760 | 1401 | 1962446.45 | 1071 | 1948913 | 7457.851 | 1074645
2021-08-31 | 1071.56 | 1099 | 5228 | 1970566.52 | 1071 | 1948913 | 2179.8346 | 1074645
2021-09-01 | 1071.8 | 2678 | 7397 | 1979846.6 | 1071 | 1948913 | 5311.7353 | 1074645
2021-09-02 | 1071.73 | 4096 | 2720 | 1977139.91 | 1071 | 1948913 | 8124.2972 | 1074645
2021-09-03 | 1071.77 | 1086 | 1872 | 1978686.59 | 1071 | 1948913 | 2154.0495 | 1074645
2021-09-04 | 1071.81 | 1078 | 1865 | 1980233.27 | 1071 | 1948913 | 2138.1817 | 1074645
2021-09-05 | 1071.83 | 1118 | 1511 | 1981006.61 | 1071 | 1948913 | 2217.5206 | 1074645
2021-09-06 | 1071.81 | 2434 | 2041 | 1980233.27 | 1071 | 1948913 | 4827.7684 | 1074645
2021-09-07 | 1071.76 | 3389 | 2386 | 1978299.92 | 1071 | 1948913 | 6721.9832 | 1074645
2021-09-08 | 1071.85 | 652 | 2421 | 1981779.95 | 1071 | 1948913 | 1293.2231 | 1074645
2021-09-09 | 1071.8 | 2193 | 1210 | 1979846.6 | 1071 | 1948913 | 4349.7519 | 1074645
2021-09-10 | 1071.7 | 3301 | 1335 | 1975979.9 | 1071 | 1948913 | 6547.4378 | 1074645
2021-09-11 | 1071.71 | 1085 | 1281 | 1976366.57 | 1071 | 1948913 | 2152.066 | 1074645
2021-09-12 | 1071.72 | 1105 | 1302 | 1976753.24 | 1071 | 1948913 | 2191.7355 | 1074645
2021-09-13 | 1071.65 | 2403 | 1027 | 1974046.55 | 1071 | 1948913 | 4766.2808 | 1074645
2021-09-14 | 1071.56 | 2412 | 642 | 1970566.52 | 1071 | 1948913 | 4784.1321 | 1074645
2021-09-15 | 1071.54 | 3218 | 2825 | 1969793.18 | 1071 | 1948913 | 6382.8097 | 1074645
2021-09-16 | 1071.53 | 2362 | 2165 | 1969406.51 | 1071 | 1948913 | 4684.9585 | 1074645
2021-09-17 | 1071.46 | 2640 | 1264 | 1966699.82 | 1071 | 1948913 | 5236.3634 | 1074645
2021-09-18 | 1071.47 | 1153 | 1349 | 1967086.49 | 1071 | 1948913 | 2286.9421 | 1074645
2021-09-19 | 1071.48 | 1147 | 1344 | 1967473.16 | 1071 | 1948913 | 2275.0412 | 1074645
2021-09-20 | 1071.61 | 2848 | 5404 | 1972499.87 | 1071 | 1948913 | 5648.9254 | 1074645
2021-09-21 | 1071.79 | 2565 | 6104 | 1979459.93 | 1071 | 1948913 | 5087.6031 | 1074645
2021-09-22 | 1071.77 | 2883 | 2490 | 1978686.59 | 1071 | 1948913 | 5718.3469 | 1074645
2021-09-23 | 1071.75 | 2831 | 2438 | 1977913.25 | 1071 | 1948913 | 5615.2064 | 1074645
2021-09-24 | 1071.67 | 2788 | 1215 | 1974819.89 | 1071 | 1948913 | 5529.9171 | 1074645
2021-09-25 | 1071.65 | 1848 | 1455 | 1974046.55 | 1071 | 1948913 | 3665.4544 | 1074645
2021-09-26 | 1071.64 | 1362 | 1165 | 1973659.88 | 1071 | 1948913 | 2701.4875 | 1074645
2021-09-27 | 1071.53 | 4136 | 1973 | 1969406.51 | 1071 | 1948913 | 8203.6361 | 1074645
2021-09-28 | 1071.44 | 2846 | 1074 | 1965926.48 | 1071 | 1948913 | 5644.9585 | 1074645
2021-09-29 | 1071.38 | 2665 | 1488 | 1963606.46 | 1071 | 1948913 | 5285.9502 | 1074645
2021-09-30 | 1071.33 | 2092 | 1109 | 1961673.11 | 1070.9839 | 1948298.2742 | 4149.4213 | 1074030.2742
2021-10-01 | 1071.28 | 2430 | 1447 | 1959739.76 | 1070.9677 | 1947683.5484 | 4819.8345 | 1073415.5484
2021-10-02 | 1071.22 | 2211 | 1031 | 1957419.74 | 1070.9516 | 1947068.8226 | 4385.4544 | 1072800.8226
2021-10-03 | 1071.21 | 2238 | 2041 | 1957033.07 | 1070.9355 | 1946454.0968 | 4439.0081 | 1072186.0968
2021-10-04 | 1071.26 | 2682 | 3665 | 1958966.42 | 1070.9194 | 1945839.371 | 5319.6692 | 1071571.371
2021-10-05 | 1071.46 | 2458 | 6391 | 1966699.82 | 1070.9032 | 1945224.6452 | 4875.3717 | 1070956.6452
2021-10-06 | 1071.76 | 1530 | 7429 | 1978299.92 | 1070.8871 | 1944609.9194 | 3034.7106 | 1070341.9194
2021-10-07 | 1072.2 | 1556 | 10247 | 1995423.4 | 1070.871 | 1943995.1935 | 3086.2809 | 1069727.1935
2021-10-08 | 1072.43 | 2394 | 6962 | 2004443.31 | 1070.8548 | 1943380.4677 | 4748.4296 | 1069112.4677
2021-10-09 | 1072.53 | 1542 | 3528 | 2008365.01 | 1070.8387 | 1942765.7419 | 3058.5123 | 1068497.7419
2021-10-10 | 1072.58 | 1560 | 2553 | 2010325.86 | 1070.8226 | 1942151.0161 | 3094.2148 | 1067883.0161
2021-10-11 | 1072.58 | 2404 | 2404 | 2010325.86 | 1070.8065 | 1941536.2903 | 4768.2643 | 1067268.2903
2021-10-12 | 1072.43 | 5049 | 2070 | 2004443.31 | 1070.7903 | 1940921.5645 | 10014.5451 | 1066653.5645
2021-10-13 | 1072.24 | 5416 | 1642 | 1996992.08 | 1070.7742 | 1940306.8387 | 10742.4789 | 1066038.8387
2021-10-14 | 1072.04 | 5911 | 1939 | 1989148.68 | 1070.7581 | 1939692.1129 | 11724.2971 | 1065424.1129
2021-10-15 | 1071.82 | 5970 | 1634 | 1980619.94 | 1070.7419 | 1939077.3871 | 11841.3219 | 1064809.3871
2021-10-16 | 1071.72 | 3108 | 1144 | 1976753.24 | 1070.7258 | 1938462.6613 | 6164.6279 | 1064194.6613
2021-10-17 | 1071.65 | 3093 | 1717 | 1974046.55 | 1070.7097 | 1937847.9355 | 6134.8758 | 1063579.9355
2021-10-18 | 1071.48 | 4602 | 1259 | 1967473.16 | 1070.6935 | 1937233.2097 | 9127.9335 | 1062965.2097
2021-10-19 | 1071.38 | 3926 | 1960 | 1963606.46 | 1070.6774 | 1936618.4839 | 7787.1071 | 1062350.4839
2021-10-20 | 1071.27 | 3739 | 1576 | 1959353.09 | 1070.6613 | 1936003.7581 | 7416.1981 | 1061735.7581
2021-10-21 | 1071.17 | 3680 | 1714 | 1955486.39 | 1070.6452 | 1935389.0323 | 7299.1733 | 1061121.0323
2021-10-22 | 1071.08 | 3544 | 1774 | 1952006.36 | 1070.629 | 1934774.3065 | 7029.4212 | 1060506.3065
2021-10-23 | 1071.04 | 2418 | 1632 | 1950459.68 | 1070.6129 | 1934159.5806 | 4796.0329 | 1059891.5806
2021-10-24 | 1070.99 | 2409 | 1432 | 1948531.87 | 1070.5968 | 1933544.8548 | 4778.1816 | 1059276.8548
2021-10-25 | 1070.9 | 2434 | 700 | 1945101.7 | 1070.5806 | 1932930.129 | 4827.7684 | 1058662.129
2021-10-26 | 1070.86 | 2453 | 1683 | 1943577.18 | 1070.5645 | 1932315.4032 | 4865.4544 | 1058047.4032
2021-10-27 | 1070.81 | 2455 | 1492 | 1941671.53 | 1070.5484 | 1931700.6774 | 4869.4213 | 1057432.6774
2021-10-28 | 1070.79 | 2292 | 1906 | 1940909.27 | 1070.5323 | 1931085.9516 | 4546.1155 | 1056817.9516
2021-10-29 | 1070.75 | 2437 | 1667 | 1939384.75 | 1070.5161 | 1930471.2258 | 4833.7188 | 1056203.2258
2021-10-30 | 1070.76 | 1100 | 1293 | 1939765.88 | 1070.5 | 1929856.5 | 2181.8181 | 1055588.5
2021-10-31 | 1070.77 | 1162 | 1354 | 1940147.01 | 1070.4839 | 1929241.7742 | 2304.7933 | 1054973.7742
2021-11-01 | 1070.71 | 2558 | 1402 | 1937860.23 | 1070.4677 | 1928627.0484 | 5073.7188 | 1054359.0484
2021-11-02 | 1070.65 | 2063 | 908 | 1935573.45 | 1070.4516 | 1928012.3226 | 4091.9007 | 1053744.3226
2021-11-03 | 1070.61 | 2558 | 1787 | 1934048.93 | 1070.4355 | 1927397.5968 | 5073.7188 | 1053129.5968
2021-11-04 | 1070.54 | 2331 | 983 | 1931381.02 | 1070.4194 | 1926782.871 | 4623.4709 | 1052514.871
2021-11-05 | 1070.52 | 1504 | 1119 | 1930618.76 | 1070.4032 | 1926168.1452 | 2983.1404 | 1051900.1452
2021-11-06 | 1070.47 | 1809 | 845 | 1928713.11 | 1070.3871 | 1925553.4194 | 3588.099 | 1051285.4194
2021-11-07 | 1070.44 | 1859 | 1279 | 1927569.72 | 1070.371 | 1924938.6935 | 3687.2726 | 1050670.6935
2021-11-08 | 1070.39 | 2124 | 1162 | 1925664.07 | 1070.3548 | 1924323.9677 | 4212.8924 | 1050055.9677
2021-11-09 | 1070.32 | 2305 | 954 | 1922996.16 | 1070.3387 | 1923709.2419 | 4571.9007 | 1048728.16
2021-11-10 | 1070.28 | 2051 | 1284 | 1921471.64 | 1070.3226 | 1923094.5161 | 4068.099 | 1047203.64
2021-11-11 | 1070.32 | 2307 | 3075 | 1922996.16 | 1070.3065 | 1922479.7903 | 4575.8676 | 1048211.7903
2021-11-12 | 1070.31 | 2720 | 2529 | 1922615.03 | 1070.2903 | 1921865.0645 | 5395.0411 | 1047597.0645
2021-11-13 | 1070.24 | 2136 | 788 | 1919947.12 | 1070.2742 | 1921250.3387 | 4236.6941 | 1045679.12
2021-11-14 | 1070.22 | 1665 | 1280 | 1919184.86 | 1070.2581 | 1920635.6129 | 3302.4792 | 1044916.86
2021-11-15 | 1070.18 | 2958 | 2187 | 1917660.34 | 1070.2419 | 1920020.8871 | 5867.1072 | 1043392.34
2021-11-16 | 1070.15 | 2514 | 1936 | 1916516.95 | 1070.2258 | 1919406.1613 | 4986.4461 | 1042248.95
2021-11-17 | 1070.12 | 1697 | 1120 | 1915373.56 | 1070.2097 | 1918791.4355 | 3365.9503 | 1041105.56
2021-11-18 | 1070.08 | 1492 | 721 | 1913849.04 | 1070.1935 | 1918176.7097 | 2959.3387 | 1039581.04
2021-11-19 | 1070.09 | 1695 | 1888 | 1914230.17 | 1070.1774 | 1917561.9839 | 3361.9833 | 1039962.17
2021-11-20 | 1070.05 | 1493 | 722 | 1912705.65 | 1070.1613 | 1916947.2581 | 2961.3222 | 1038437.65
2021-11-21 | 1070.02 | 4081 | 3503 | 1911562.26 | 1070.1452 | 1916332.5323 | 8094.5452 | 1037294.26
2021-11-22 | 1070.01 | 1493 | 1301 | 1911181.13 | 1070.129 | 1915717.8065 | 2961.3222 | 1036913.13
2021-11-23 | 1069.93 | 2890 | 1362 | 1908174.44 | 1070.1129 | 1915103.0806 | 5732.2312 | 1033906.44
2021-11-24 | 1069.91 | 1496 | 1115 | 1907424.28 | 1070.0968 | 1914488.3548 | 2967.2726 | 1033156.28
2021-11-25 | 1069.88 | 1498 | 927 | 1906299.04 | 1070.0806 | 1913873.629 | 2971.2396 | 1032031.04
2021-11-26 | 1069.84 | 1485 | 722 | 1904798.72 | 1070.0645 | 1913258.9032 | 2945.4544 | 1030530.72
2021-11-27 | 1069.82 | 1520 | 1136 | 1904048.56 | 1070.0484 | 1912644.1774 | 3014.8759 | 1029780.56
2021-11-28 | 1069.78 | 1529 | 769 | 1902548.24 | 1070.0323 | 1912029.4516 | 3032.7272 | 1028280.24
2021-11-29 | 1069.75 | 1486 | 914 | 1901423 | 1070.0161 | 1911414.7258 | 2947.4379 | 1027155
2021-11-30 | 1069.72 | 1506 | 935 | 1900297.76 | 1070 | 1910800 | 2987.1073 | 1026029.76
2021-12-01 | 1069.7 | 1475 | 1093 | 1899547.6 | 1070 | 1910800 | 2925.6197 | 1025279.6
2021-12-02 | 1069.66 | 1439 | 677 | 1898047.28 | 1070 | 1910800 | 2854.2148 | 1023779.28
2021-12-03 | 1069.64 | 1455 | 1074 | 1897297.12 | 1070 | 1910800 | 2885.9503 | 1023029.12
2021-12-04 | 1069.63 | 1466 | 1275 | 1896922.04 | 1070 | 1910800 | 2907.7685 | 1022654.04
2021-12-05 | 1069.62 | 1481 | 1291 | 1896546.96 | 1070 | 1910800 | 2937.5206 | 1022278.96
2021-12-06 | 1069.59 | 1472 | 900 | 1895421.72 | 1070 | 1910800 | 2919.6693 | 1021153.72
2021-12-07 | 1069.59 | 1754 | 1754 | 1895421.72 | 1070 | 1910800 | 3479.0081 | 1021153.72
2021-12-08 | 1069.6 | 1547 | 1738 | 1895796.8 | 1070 | 1910800 | 3068.4296 | 1021528.8
2021-12-09 | 1069.6 | 1540 | 1540 | 1895796.8 | 1070 | 1910800 | 3054.5453 | 1021528.8
2021-12-10 | 1069.62 | 1758 | 2139 | 1896546.96 | 1070 | 1910800 | 3486.942 | 1022278.96
2021-12-11 | 1069.68 | 625 | 1768 | 1898797.44 | 1070 | 1910800 | 1239.6694 | 1024529.44
2021-12-12 | 1069.71 | 1524 | 2096 | 1899922.68 | 1070 | 1910800 | 3022.8098 | 1025654.68
2021-12-13 | 1069.68 | 1458 | 886 | 1898797.44 | 1070 | 1910800 | 2891.9007 | 1024529.44
2021-12-14 | 1069.68 | 1455 | 1455 | 1898797.44 | 1070 | 1910800 | 2885.9503 | 1024529.44
2021-12-15 | 1069.65 | 1463 | 892 | 1897672.2 | 1070 | 1910800 | 2901.8181 | 1023404.2
2021-12-16 | 1069.62 | 1527 | 955 | 1896546.96 | 1070 | 1910800 | 3028.7602 | 1022278.96
2021-12-17 | 1069.63 | 1276 | 1466 | 1896922.04 | 1070 | 1910800 | 2530.909 | 1022654.04
2021-12-18 | 1069.68 | 1487 | 2440 | 1898797.44 | 1070 | 1910800 | 2949.4214 | 1024529.44
2021-12-19 | 1069.71 | 1525 | 2097 | 1899922.68 | 1070 | 1910800 | 3024.7933 | 1025654.68
2021-12-20 | 1069.71 | 1479 | 1479 | 1899922.68 | 1070 | 1910800 | 2933.5536 | 1025654.68
2021-12-21 | 1069.68 | 1454 | 882 | 1898797.44 | 1070 | 1910800 | 2883.9668 | 1024529.44
2021-12-22 | 1069.67 | 1467 | 1277 | 1898422.36 | 1070 | 1910800 | 2909.752 | 1024154.36
2021-12-23 | 1069.65 | 1516 | 1135 | 1897672.2 | 1070 | 1910800 | 3006.942 | 1023404.2
2021-12-24 | 1069.63 | 1517 | 1135 | 1896922.04 | 1070 | 1910800 | 3008.9255 | 1022654.04
2021-12-25 | 1069.66 | 625 | 1197 | 1898047.28 | 1070 | 1910800 | 1239.6694 | 1023779.28
2021-12-26 | 1069.64 | 1507 | 1128 | 1897297.12 | 1070 | 1910800 | 2989.0908 | 1023029.12
2021-12-27 | 1069.63 | 1539 | 1348 | 1896922.04 | 1070 | 1910800 | 3052.5619 | 1022654.04
2021-12-28 | 1069.63 | 1484 | 1484 | 1896922.04 | 1070 | 1910800 | 2943.471 | 1022654.04
2021-12-29 | 1069.76 | 1529 | 4007 | 1901798.08 | 1070 | 1910800 | 3032.7272 | 1027530.08
2021-12-30 | 1070.05 | 1512 | 7049 | 1912705.65 | 1070 | 1910800 | 2999.0082 | 1036532
2021-12-31 | 1070.09 | 1516 | 2287 | 1914230.17 | 1070 | 1910800 | 3006.942 | 1036532
2022-01-01 | 1070.11 | 1476 | 1861 | 1914992.43 | 1070 | 1910800 | 2927.6032 | 1036532
2022-01-02 | 1070.57 | 1515 | 10374 | 1932524.41 | 1070 | 1910800 | 3004.9586 | 1036532
2022-01-03 | 1071.25 | 1520 | 14718 | 1958579.75 | 1070 | 1910800 | 3014.8759 | 1036532
2022-01-04 | 1071.35 | 2594 | 4560 | 1962446.45 | 1070 | 1910800 | 5145.1238 | 1036532
2022-01-05 | 1071.34 | 2353 | 2156 | 1962059.78 | 1070 | 1910800 | 4667.1073 | 1036532
2022-01-06 | 1071.32 | 2587 | 2191 | 1961286.44 | 1070 | 1910800 | 5131.2395 | 1036532
2022-01-07 | 1071.33 | 2432 | 2631 | 1961673.11 | 1070 | 1910800 | 4823.8015 | 1036532
2022-01-08 | 1071.36 | 1741 | 2331 | 1962833.12 | 1070 | 1910800 | 3453.223 | 1036532
2022-01-09 | 1071.3 | 2724 | 1544 | 1960513.1 | 1070 | 1910800 | 5402.975 | 1036532
2022-01-10 | 1071.28 | 2928 | 2535 | 1959739.76 | 1070 | 1910800 | 5807.6031 | 1036532
2022-01-11 | 1071.16 | 4481 | 2121 | 1955099.72 | 1070 | 1910800 | 8887.9336 | 1036532
2022-01-12 | 1071.05 | 3767 | 1604 | 1950846.35 | 1070 | 1910800 | 7471.7353 | 1036532
2022-01-13 | 1071 | 2585 | 1602 | 1948913 | 1070 | 1910800 | 5127.2725 | 1036532
2022-01-14 | 1070.97 | 2589 | 2014 | 1947769.61 | 1070 | 1910800 | 5135.2064 | 1036532
2022-01-15 | 1070.91 | 3326 | 2745 | 1945482.83 | 1070 | 1910800 | 6597.0245 | 1036532
2022-01-16 | 1070.92 | 2241 | 1858 | 1945863.96 | 1070 | 1910800 | 4444.9585 | 1036532
2022-01-17 | 1070.88 | 2820 | 2049 | 1944339.44 | 1070 | 1910800 | 5593.3882 | 1036532
2022-01-18 | 1070.88 | 2820 | 2049 | 1944339.44 | 1070 | 1910800 | 5593.3882 | 1036532
2022-01-19 | 1070.82 | 2233 | 1653 | 1942052.66 | 1070 | 1910800 | 4429.0907 | 1036532
2022-01-20 | 1070.8 | 2387 | 2004 | 1941290.4 | 1070 | 1910800 | 4734.5453 | 1036532
2022-01-21 | 1070.77 | 2396 | 1818 | 1940147.01 | 1070 | 1910800 | 4752.3965 | 1036532
2022-01-22 | 1070.74 | 1780 | 1202 | 1939003.62 | 1070 | 1910800 | 3530.5784 | 1036532
2022-01-23 | 1070.73 | 1743 | 1551 | 1938622.49 | 1070 | 1910800 | 3457.19 | 1036532
2022-01-24 | 1070.66 | 2867 | 1518 | 1935954.58 | 1070 | 1910800 | 5686.6114 | 1036532
2022-01-25 | 1070.6 | 2799 | 1644 | 1933667.8 | 1070 | 1910800 | 5551.7353 | 1036532
2022-01-26 | 1070.59 | 1961 | 1768 | 1933286.67 | 1070 | 1910800 | 3889.5866 | 1036532
2022-01-27 | 1070.58 | 1503 | 1310 | 1932905.54 | 1070 | 1910800 | 2981.1569 | 1036532
2022-01-28 | 1070.55 | 1631 | 953 | 1931762.15 | 1070 | 1910800 | 3235.0412 | 1036532
2022-01-29 | 1070.53 | 1537 | 1152 | 1930999.89 | 1070 | 1910800 | 3048.5949 | 1036532
2022-01-30 | 1070.52 | 1548 | 1346 | 1930618.76 | 1070 | 1910800 | 3070.4131 | 1036532
2022-01-31 | 1070.5 | 2002 | 1616 | 1929856.5 | 1070 | 1910800 | 3970.9089 | 1036532
2022-02-01 | 1070.49 | 1766 | 1574 | 1929475.37 | 1070 | 1910800 | 3502.8098 | 1036532
2022-02-02 | 1070.51 | 1533 | 1918 | 1930237.63 | 1070 | 1910800 | 3040.661 | 1036532
2022-02-03 | 1071.06 | 2008 | 12624 | 1951233.02 | 1070 | 1910800 | 3982.8098 | 1036532
2022-02-04 | 1072.3 | 1979 | 26420 | 1999345.1 | 1070 | 1910800 | 3925.2891 | 1036532
2022-02-05 | 1072.57 | 1507 | 6868 | 2009933.69 | 1070 | 1910800 | 2989.0908 | 1036532
2022-02-06 | 1072.68 | 1512 | 3699 | 2014247.56 | 1070 | 1910800 | 2999.0082 | 1036532
2022-02-07 | 1072.55 | 5018 | 2435 | 2009149.35 | 1070 | 1910800 | 9953.0575 | 1036532
2022-02-08 | 1072.4 | 5739 | 2920 | 2003266.8 | 1070 | 1910800 | 11383.1401 | 1036532
2022-02-09 | 1072.23 | 5740 | 2363 | 1996599.91 | 1070 | 1910800 | 11385.1235 | 1036532
2022-02-10 | 1072.06 | 5748 | 2372 | 1989933.02 | 1070 | 1910800 | 11400.9913 | 1036532
2022-02-11 | 1071.88 | 5754 | 2203 | 1982939.96 | 1070 | 1910800 | 11412.8921 | 1036532
2022-02-12 | 1071.69 | 5763 | 2025 | 1975593.23 | 1070 | 1910800 | 11430.7434 | 1036532
2022-02-13 | 1071.6 | 3523 | 1756 | 1972113.2 | 1070 | 1910800 | 6987.7683 | 1036532
2022-02-14 | 1071.41 | 6034 | 2298 | 1964766.47 | 1070 | 1910800 | 11968.264 | 1036532
2022-02-15 | 1071.33 | 3420 | 1847 | 1961673.11 | 1070 | 1910800 | 6783.4708 | 1036532
2022-02-16 | 1071.28 | 3105 | 2122 | 1959739.76 | 1070 | 1910800 | 6158.6775 | 1036532
2022-02-17 | 1071.35 | 3090 | 4466 | 1962446.45 | 1070 | 1910800 | 6128.9254 | 1036532
2022-02-18 | 1071.48 | 2234 | 4790 | 1967473.16 | 1070 | 1910800 | 4431.0742 | 1036532
2022-02-19 | 1071.47 | 2723 | 2526 | 1967086.49 | 1070 | 1910800 | 5400.9915 | 1036532
2022-02-20 | 1071.45 | 2885 | 2492 | 1966313.15 | 1070 | 1910800 | 5722.3138 | 1036532
2022-02-21 | 1071.45 | 3880 | 3880 | 1966313.15 | 1070 | 1910800 | 7695.8675 | 1036532
2022-02-22 | 1071.41 | 3497 | 2711 | 1964766.47 | 1070 | 1910800 | 6936.1981 | 1036532
2022-02-23 | 1071.51 | 3428 | 5394 | 1968633.17 | 1070 | 1910800 | 6799.3386 | 1036532
2022-02-24 | 1071.54 | 2654 | 3244 | 1969793.18 | 1070 | 1910800 | 5264.132 | 1036532
2022-02-25 | 1071.51 | 2657 | 2067 | 1968633.17 | 1070 | 1910800 | 5270.0824 | 1036532
2022-02-26 | 1071.5 | 2575 | 2378 | 1968246.5 | 1070 | 1910800 | 5107.4378 | 1036532
2022-02-27 | 1071.67 | 2788 | 6131 | 1974819.89 | 1070 | 1910800 | 5529.9171 | 1036532
2022-02-28 | 1071.64 | 3983 | 3393 | 1973659.88 | 1070 | 1910800 | 7900.165 | 1036532
2022-03-01 | 1071.55 | 4204 | 2434 | 1970179.85 | 1070 | 1910800 | 8338.5121 | 1036532
2022-03-02 | 1071.49 | 3787 | 2608 | 1967859.83 | 1070 | 1910800 | 7511.4047 | 1036532
2022-03-03 | 1071.43 | 3322 | 2142 | 1965539.81 | 1070 | 1910800 | 6589.0907 | 1036532
2022-03-04 | 1071.42 | 2602 | 2405 | 1965153.14 | 1070 | 1910800 | 5160.9915 | 1036532
2022-03-05 | 1071.48 | 2936 | 4116 | 1967473.16 | 1070 | 1910800 | 5823.4709 | 1036532
2022-03-06 | 1071.36 | 2569 | 210 | 1962833.12 | 1070 | 1910800 | 5095.537 | 1036532
2022-03-07 | 1071.26 | 3727 | 1760 | 1958966.42 | 1070 | 1910800 | 7392.3964 | 1036532
2022-03-08 | 1071.4 | 3782 | 6535 | 1964379.8 | 1070 | 1910800 | 7501.4873 | 1036532
2022-03-09 | 1071.69 | 3154 | 8853 | 1975593.23 | 1070 | 1910800 | 6255.8675 | 1036532
2022-03-10 | 1071.72 | 3291 | 3884 | 1976753.24 | 1070 | 1910800 | 6527.6031 | 1036532
2022-03-11 | 1071.69 | 3327 | 2735 | 1975593.23 | 1070 | 1910800 | 6599.008 | 1036532
2022-03-12 | 1071.66 | 3649 | 3061 | 1974433.22 | 1070 | 1910800 | 7237.6857 | 1036532
2022-03-13 | 1071.57 | 4072 | 2301 | 1970953.19 | 1070 | 1910800 | 8076.6939 | 1036532
2022-03-14 | 1071.51 | 3738 | 2560 | 1968633.17 | 1070 | 1910800 | 7414.2146 | 1036532
2022-03-15 | 1071.46 | 3773 | 2790 | 1966699.82 | 1070 | 1910800 | 7483.6361 | 1036532
2022-03-16 | 1071.6 | 3765 | 6518 | 1972113.2 | 1070 | 1910800 | 7467.7683 | 1036532
2022-03-17 | 1071.59 | 3744 | 3547 | 1971726.53 | 1070 | 1910800 | 7426.1154 | 1036532
2022-03-18 | 1071.67 | 3712 | 5295 | 1974819.89 | 1070 | 1910800 | 7362.6444 | 1036532
2022-03-19 | 1071.66 | 3331 | 3134 | 1974433.22 | 1070 | 1910800 | 6606.9419 | 1036532
2022-03-20 | 1071.63 | 3364 | 2774 | 1973273.21 | 1070 | 1910800 | 6672.3964 | 1036532
2022-03-21 | 1071.58 | 3752 | 2769 | 1971339.86 | 1070 | 1910800 | 7441.9832 | 1036532
2022-03-22 | 1071.46 | 5056 | 2697 | 1966699.82 | 1070 | 1910800 | 10028.4294 | 1036532
2022-03-23 | 1071.76 | 5509 | 11408 | 1978299.92 | 1070 | 1910800 | 10926.9417 | 1036532
2022-03-24 | 1071.82 | 3911 | 5087 | 1980619.94 | 1070 | 1910800 | 7757.3551 | 1036532
2022-03-25 | 1071.86 | 2427 | 3217 | 1982166.62 | 1070 | 1910800 | 4813.8841 | 1036532
2022-03-26 | 1071.82 | 3485 | 2696 | 1980619.94 | 1070 | 1910800 | 6912.3964 | 1036532
2022-03-27 | 1071.63 | 6775 | 3042 | 1973273.21 | 1070 | 1910800 | 13438.016 | 1036532
2022-03-28 | 1071.41 | 6557 | 2232 | 1964766.47 | 1070 | 1910800 | 13005.6193 | 1036532
2022-03-29 | 1071.31 | 5014 | 3047 | 1960899.77 | 1070 | 1910800 | 9945.1236 | 1036532
2022-03-30 | 1071.22 | 3960 | 2191 | 1957419.74 | 1070 | 1910800 | 7854.5452 | 1036532
2022-03-31 | 1071.23 | 4292 | 4488 | 1957806.41 | 1070 | 1910800 | 8513.0575 | 1036532
2022-04-01 | 1071.17 | 3764 | 2585 | 1955486.39 | 1070 | 1910800 | 7465.7848 | 1036532
2022-04-02 | 1071.11 | 3741 | 2561 | 1953166.37 | 1070 | 1910800 | 7420.165 | 1036532
2022-04-03 | 1071.05 | 3454 | 2274 | 1950846.35 | 1070 | 1910800 | 6850.9088 | 1036532
2022-04-04 | 1071.01 | 3524 | 2738 | 1949299.67 | 1070 | 1910800 | 6989.7518 | 1036532
2022-04-05 | 1071.33 | 2427 | 8719 | 1961673.11 | 1070 | 1910800 | 4813.8841 | 1036532
2022-04-06 | 1071.49 | 2425 | 3571 | 1967859.83 | 1070 | 1910800 | 4809.9172 | 1036532
2022-04-07 | 1071.54 | 2653 | 3636 | 1969793.18 | 1070 | 1910800 | 5262.1486 | 1036532
2022-04-08 | 1071.53 | 3338 | 3141 | 1969406.51 | 1070 | 1910800 | 6620.8262 | 1036532
2022-04-09 | 1071.49 | 3317 | 1301 | 1967859.83 | 1070 | 1910800 | 6579.1733 | 1036532
2022-04-10 | 1071.47 | 3333 | 2939 | 1967086.49 | 1070 | 1910800 | 6610.9088 | 1036532
2022-04-11 | 1071.4 | 4012 | 2636 | 1964379.8 | 1070 | 1910800 | 7957.6857 | 1036532
2022-04-12 | 1071.31 | 4132 | 2362 | 1960899.77 | 1070 | 1910800 | 8195.7022 | 1036532
2022-04-13 | 1071.26 | 3540 | 2557 | 1958966.42 | 1070 | 1910800 | 7021.4873 | 1036532
2022-04-14 | 1071.18 | 3777 | 2204 | 1955873.06 | 1070 | 1910800 | 7491.57 | 1036532
2022-04-15 | 1071.16 | 2807 | 2414 | 1955099.72 | 1070.0625 | 1913182.0625 | 5567.6031 | 1038914.0625
2022-04-16 | 1071.27 | 1952 | 4115 | 1959353.09 | 1070.125 | 1915564.125 | 3871.7354 | 1041296.125
2022-04-17 | 1071.31 | 1957 | 2743 | 1960899.77 | 1070.1875 | 1917946.1875 | 3881.6527 | 1043678.1875
2022-04-18 | 1071.27 | 3319 | 2533 | 1959353.09 | 1070.25 | 1920328.25 | 6583.1402 | 1046060.25
2022-04-19 | 1071.2 | 3345 | 1969 | 1956646.4 | 1070.3125 | 1922710.3125 | 6634.7105 | 1048442.3125
2022-04-20 | 1071.21 | 2448 | 2644 | 1957033.07 | 1070.375 | 1925092.375 | 4855.537 | 1050824.375
2022-04-21 | 1071.24 | 1515 | 2105 | 1958193.08 | 1070.4375 | 1927474.4375 | 3004.9586 | 1053206.4375
2022-04-22 | 1071.25 | 2035 | 2232 | 1958579.75 | 1070.5 | 1929856.5 | 4036.3635 | 1055588.5
2022-04-23 | 1071.25 | 1986 | 1986 | 1958579.75 | 1070.5625 | 1932238.5625 | 3939.1734 | 1057970.5625
2022-04-24 | 1071.25 | 1997 | 1997 | 1958579.75 | 1070.625 | 1934620.625 | 3960.9916 | 1060352.625
2022-04-25 | 1071.17 | 3297 | 1724 | 1955486.39 | 1070.6875 | 1937002.6875 | 6539.5039 | 1062734.6875
2022-04-26 | 1071.14 | 2403 | 1813 | 1954326.38 | 1070.75 | 1939384.75 | 4766.2808 | 1065116.75
2022-04-27 | 1071.14 | 1998 | 1998 | 1954326.38 | 1070.8125 | 1941766.8125 | 3962.9751 | 1067498.8125
2022-04-28 | 1071.11 | 1998 | 1408 | 1953166.37 | 1070.875 | 1944148.875 | 3962.9751 | 1069880.875
2022-04-29 | 1071.11 | 2007 | 2007 | 1953166.37 | 1070.9375 | 1946530.9375 | 3980.8263 | 1072262.9375
2022-04-30 | 1071.09 | 1954 | 1561 | 1952393.03 | 1071 | 1948913 | 3875.7023 | 1074645
2022-05-01 | 1071.1 | 1517 | 1713 | 1952779.7 | 1071 | 1948913 | 3008.9255 | 1074645
2022-05-02 | 1071.07 | 2457 | 1864 | 1951619.69 | 1071 | 1948913 | 4873.3882 | 1074645
2022-05-03 | 1071.03 | 2442 | 1659 | 1950073.01 | 1071 | 1948913 | 4843.6362 | 1074645
2022-05-04 | 1071.03 | 2865 | 2865 | 1950073.01 | 1071 | 1948913 | 5682.6444 | 1074645
2022-05-05 | 1071.03 | 1533 | 1533 | 1950073.01 | 1071 | 1948913 | 3040.661 | 1074645
2022-05-06 | 1071.05 | 1559 | 1830 | 1950846.35 | 1071 | 1948913 | 3092.2313 | 1074645
2022-05-07 | 1071.05 | 1506 | 1506 | 1950846.35 | 1071 | 1948913 | 2987.1073 | 1074645
2022-05-08 | 1071.05 | 1544 | 1544 | 1950846.35 | 1071 | 1948913 | 3062.4792 | 1074645
2022-05-09 | 1071.05 | 1564 | 1564 | 1950846.35 | 1071 | 1948913 | 3102.1486 | 1074645
2022-05-10 | 1071 | 2006 | 1023 | 1948913 | 1071 | 1948913 | 3978.8428 | 1074645
2022-05-11 | 1070.98 | 1963 | 1580 | 1948150.74 | 1071 | 1948913 | 3893.5536 | 1073882.74
2022-05-12 | 1070.95 | 1980 | 1402 | 1947007.35 | 1071 | 1948913 | 3927.2726 | 1072739.35
2022-05-13 | 1070.92 | 1965 | 1388 | 1945863.96 | 1071 | 1948913 | 3897.5205 | 1071595.96
2022-05-14 | 1070.9 | 1506 | 1120 | 1945101.7 | 1071 | 1948913 | 2987.1073 | 1070833.7
2022-05-15 | 1070.9 | 1507 | 1507 | 1945101.7 | 1071 | 1948913 | 2989.0908 | 1070833.7
2022-05-16 | 1070.86 | 2009 | 1239 | 1943577.18 | 1071 | 1948913 | 3984.7932 | 1069309.18
2022-05-17 | 1070.81 | 2003 | 1040 | 1941671.53 | 1071 | 1948913 | 3972.8924 | 1067403.53
2022-05-18 | 1070.75 | 2446 | 1290 | 1939384.75 | 1071 | 1948913 | 4851.5701 | 1065116.75
2022-05-19 | 1070.66 | 2607 | 873 | 1935954.58 | 1071 | 1948913 | 5170.9089 | 1061686.58
2022-05-20 | 1070.6 | 2455 | 1300 | 1933667.8 | 1071 | 1948913 | 4869.4213 | 1059399.8
2022-05-21 | 1070.59 | 1108 | 915 | 1933286.67 | 1071 | 1948913 | 2197.6859 | 1059018.67
2022-05-22 | 1070.59 | 1125 | 1125 | 1933286.67 | 1071 | 1948913 | 2231.4049 | 1059018.67
2022-05-23 | 1070.77 | 1083 | 4550 | 1940147.01 | 1071 | 1948913 | 2148.0991 | 1065879.01
2022-05-24 | 1070.84 | 1101 | 2450 | 1942814.92 | 1071 | 1948913 | 2183.8016 | 1068546.92
2022-05-25 | 1070.85 | 1534 | 1726 | 1943196.05 | 1071 | 1948913 | 3042.6445 | 1068928.05
2022-05-26 | 1071.16 | 1554 | 7587 | 1955099.72 | 1071 | 1948913 | 3082.3139 | 1074645
2022-05-27 | 1071.38 | 2598 | 6924 | 1963606.46 | 1071 | 1948913 | 5153.0577 | 1074645
2022-05-28 | 1071.39 | 2416 | 2612 | 1963993.13 | 1071 | 1948913 | 4792.0659 | 1074645
2022-05-29 | 1071.37 | 2436 | 2043 | 1963219.79 | 1071 | 1948913 | 4831.7354 | 1074645
2022-05-30 | 1071.34 | 2444 | 1854 | 1962059.78 | 1071 | 1948913 | 4847.6031 | 1074645
2022-05-31 | 1071.27 | 3342 | 1966 | 1959353.09 | 1071 | 1948913 | 6628.7601 | 1074645
2022-06-01 | 1071.14 | 3805 | 1249 | 1954326.38 | 1071 | 1948913 | 7547.1072 | 1074645
2022-06-02 | 1071.03 | 3465 | 1302 | 1950073.01 | 1071 | 1948913 | 6872.727 | 1074645
2022-06-03 | 1070.97 | 2898 | 1733 | 1947769.61 | 1071 | 1948913 | 5748.099 | 1073501.61
2022-06-04 | 1070.92 | 1973 | 1010 | 1945863.96 | 1071 | 1948913 | 3913.3883 | 1071595.96
2022-06-05 | 1070.86 | 2010 | 854 | 1943577.18 | 1071 | 1948913 | 3986.7767 | 1069309.18
2022-06-06 | 1070.84 | 2506 | 2121 | 1942814.92 | 1071 | 1948913 | 4970.5783 | 1068546.92
2022-06-07 | 1070.8 | 2909 | 2138 | 1941290.4 | 1071 | 1948913 | 5769.9171 | 1067022.4
2022-06-08 | 1070.74 | 2903 | 1747 | 1939003.62 | 1071 | 1948913 | 5758.0163 | 1064735.62
2022-06-09 | 1070.79 | 659 | 1622 | 1940909.27 | 1071 | 1948913 | 1307.1074 | 1066641.27
2022-06-10 | 1070.79 | 1114 | 1114 | 1940909.27 | 1071 | 1948913 | 2209.5867 | 1066641.27
2022-06-11 | 1070.79 | 1088 | 1088 | 1940909.27 | 1071 | 1948913 | 2158.0164 | 1066641.27
2022-06-12 | 1070.78 | 1107 | 915 | 1940528.14 | 1071 | 1948913 | 2195.7024 | 1066260.14
2022-06-13 | 1070.76 | 3125 | 3125 | 1939765.88 | 1071 | 1948913 | 6198.3469 | 1065497.88
2022-06-14 | 1070.76 | 1677 | 1677 | 1939765.88 | 1071 | 1948913 | 3326.2809 | 1065497.88
2022-06-15 | 1070.7 | 1832 | 676 | 1937479.1 | 1071 | 1948913 | 3633.7189 | 1063211.1
2022-06-16 | 1070.69 | 1804 | 1608 | 1937097.97 | 1071 | 1948913 | 3578.1817 | 1062829.97
2022-06-17 | 1070.65 | 1589 | 821 | 1935573.45 | 1071 | 1948913 | 3151.7354 | 1061305.45
2022-06-18 | 1070.66 | 1114 | 1306 | 1935954.58 | 1071 | 1948913 | 2209.5867 | 1061686.58
2022-06-19 | 1070.61 | 1005 | 42 | 1934048.93 | 1071 | 1948913 | 1993.3884 | 1059780.93
2022-06-20 | 1070.58 | 1518 | 940 | 1932905.54 | 1071 | 1948913 | 3010.909 | 1058637.54
2022-06-21 | 1070.52 | 1585 | 430 | 1930618.76 | 1071 | 1948913 | 3143.8015 | 1056350.76
2022-06-22 | 1070.47 | 1578 | 614 | 1928713.11 | 1071 | 1948913 | 3129.9172 | 1054445.11
2022-06-23 | 1070.42 | 1865 | 902 | 1926807.46 | 1071 | 1948913 | 3699.1734 | 1052539.46
2022-06-24 | 1070.35 | 1593 | 245 | 1924139.55 | 1071 | 1948913 | 3159.6693 | 1049871.55
2022-06-25 | 1070.33 | 1090 | 705 | 1923377.29 | 1071 | 1948913 | 2161.9834 | 1049109.29
2022-06-26 | 1070.31 | 1116 | 730 | 1922615.03 | 1071 | 1948913 | 2213.5536 | 1048347.03
2022-06-27 | 1070.3 | 1995 | 1803 | 1922233.9 | 1071 | 1948913 | 3957.0246 | 1047965.9
2022-06-28 | 1070.21 | 2480 | 746 | 1918803.73 | 1071 | 1948913 | 4919.0081 | 1044535.73
2022-06-29 | 1070.13 | 2473 | 932 | 1915754.69 | 1071 | 1948913 | 4905.1238 | 1041486.69
2022-06-30 | 1070.04 | 2483 | 750 | 1912324.52 | 1071 | 1948913 | 4924.9585 | 1038056.52
2022-07-01 | 1069.98 | 2029 | 876 | 1910049.84 | 1071 | 1948913 | 4024.4627 | 1035781.84
2022-07-02 | 1069.96 | 1530 | 1149 | 1909299.68 | 1071 | 1948913 | 3034.7106 | 1035031.68
2022-07-03 | 1070.04 | 1108 | 2642 | 1912324.52 | 1071 | 1948913 | 2197.6859 | 1038056.52
2022-07-04 | 1070.06 | 1118 | 1503 | 1913086.78 | 1071 | 1948913 | 2217.5206 | 1038818.78
2022-07-05 | 1069.97 | 2611 | 883 | 1909674.76 | 1071 | 1948913 | 5178.8428 | 1035406.76
2022-07-06 | 1069.9 | 2224 | 890 | 1907049.2 | 1071 | 1948913 | 4411.2395 | 1032781.2
2022-07-07 | 1069.92 | 1938 | 2319 | 1907799.36 | 1071 | 1948913 | 3843.9668 | 1033531.36
2022-07-08 | 1069.92 | 2621 | 2621 | 1907799.36 | 1071 | 1948913 | 5198.6775 | 1033531.36
2022-07-09 | 1070.08 | 1111 | 4177 | 1913849.04 | 1071 | 1948913 | 2203.6363 | 1039581.04
2022-07-10 | 1070.13 | 1574 | 2537 | 1915754.69 | 1071 | 1948913 | 3121.9834 | 1041486.69
2022-07-11 | 1070.1 | 2099 | 1521 | 1914611.3 | 1071 | 1948913 | 4163.3056 | 1040343.3
2022-07-12 | 1070.04 | 2042 | 887 | 1912324.52 | 1071 | 1948913 | 4050.2478 | 1038056.52
2022-07-13 | 1070.08 | 2043 | 2813 | 1913849.04 | 1071 | 1948913 | 4052.2313 | 1039581.04
2022-07-14 | 1070.01 | 2016 | 668 | 1911181.13 | 1071 | 1948913 | 3998.6775 | 1036913.13
2022-07-15 | 1069.96 | 1961 | 1005 | 1909299.68 | 1071 | 1948913 | 3889.5866 | 1035031.68
2022-07-16 | 1069.9 | 1998 | 855 | 1907049.2 | 1071 | 1948913 | 3962.9751 | 1032781.2
2022-07-17 | 1069.87 | 1568 | 996 | 1905923.96 | 1071 | 1948913 | 3110.0825 | 1031655.96
2022-07-18 | 1069.8 | 2503 | 1169 | 1903298.4 | 1071 | 1948913 | 4964.6279 | 1029030.4
2022-07-19 | 1069.79 | 2043 | 1852 | 1902923.32 | 1071 | 1948913 | 4052.2313 | 1028655.32
2022-07-20 | 1069.76 | 2055 | 1484 | 1901798.08 | 1071 | 1948913 | 4076.0329 | 1027530.08
2022-07-21 | 1069.74 | 2050 | 1669 | 1901047.92 | 1071 | 1948913 | 4066.1155 | 1026779.92
2022-07-22 | 1069.67 | 2048 | 714 | 1898422.36 | 1071 | 1948913 | 4062.1486 | 1024154.36
2022-07-23 | 1069.63 | 1557 | 794 | 1896922.04 | 1071 | 1948913 | 3088.2643 | 1022654.04
2022-07-24 | 1069.62 | 5885 | 2035 | 1896546.96 | 1071 | 1948913 | 11672.7268 | 1022278.96
2022-07-25 | 1069.53 | 2102 | 768 | 1893171.24 | 1071 | 1948913 | 4169.256 | 1018903.24
2022-07-26 | 1069.45 | 2040 | 515 | 1890170.6 | 1071 | 1948913 | 4046.2808 | 1015902.6
2022-07-27 | 1069.36 | 2491 | 776 | 1886794.88 | 1071 | 1948913 | 4940.8263 | 1012526.88
2022-07-28 | 1069.25 | 2513 | 417 | 1882669 | 1071 | 1948913 | 4984.4626 | 1008401
2022-07-29 | 1069.17 | 2059 | 535 | 1879668.36 | 1071 | 1948913 | 4083.9668 | 1005400.36
2022-07-30 | 1069.17 | 1120 | 1120 | 1879668.36 | 1071 | 1948913 | 2221.4875 | 1005400.36
2022-07-31 | 1069.17 | 1124 | 1124 | 1879668.36 | 1071 | 1948913 | 2229.4214 | 1005400.36
2022-08-01 | 1069.14 | 1114 | 542 | 1878543.12 | 1071 | 1948913 | 2209.5867 | 1004275.12
2022-08-02 | 1069.11 | 1327 | 755 | 1877417.88 | 1071 | 1948913 | 2632.066 | 1003149.88
2022-08-03 | 1069.09 | 1348 | 967 | 1876667.72 | 1071 | 1948913 | 2673.7189 | 1002399.72
2022-08-04 | 1069.06 | 1120 | 548 | 1875542.48 | 1071 | 1948913 | 2221.4875 | 1001274.48
2022-08-05 | 1069.04 | 1343 | 962 | 1874792.32 | 1071 | 1948913 | 2663.8016 | 1000524.32
2022-08-06 | 1069.03 | 1105 | 915 | 1874417.24 | 1071 | 1948913 | 2191.7355 | 1000149.24
2022-08-07 | 1069 | 1125 | 553 | 1873292 | 1071 | 1948913 | 2231.4049 | 999024
2022-08-08 | 1068.98 | 1365 | 993 | 1872552.3 | 1071 | 1948913 | 2707.4379 | 998284.3
2022-08-09 | 1068.97 | 1121 | 935 | 1872182.45 | 1071 | 1948913 | 2223.471 | 997914.45
2022-08-10 | 1069 | 1126 | 1684 | 1873292 | 1071 | 1948913 | 2233.3883 | 999024
2022-08-11 | 1068.99 | 1126 | 941 | 1872922.15 | 1071 | 1948913 | 2233.3883 | 998654.15
2022-08-12 | 1068.97 | 1115 | 742 | 1872182.45 | 1071 | 1948913 | 2211.5702 | 997914.45
2022-08-13 | 1068.89 | 1565 | 72 | 1869223.65 | 1071 | 1948913 | 3104.1321 | 994955.65
2022-08-14 | 1068.86 | 1147 | 587 | 1868114.1 | 1071 | 1948913 | 2275.0412 | 993846.1
2022-08-15 | 1068.8 | 1640 | 521 | 1865895 | 1071 | 1948913 | 3252.8924 | 991627
2022-08-16 | 1068.77 | 1134 | 574 | 1864785.45 | 1071 | 1948913 | 2249.2561 | 990517.45
2022-08-17 | 1068.72 | 1127 | 195 | 1862936.2 | 1071 | 1948913 | 2235.3718 | 988668.2
2022-08-18 | 1068.73 | 1102 | 1288 | 1863306.05 | 1071 | 1948913 | 2185.785 | 989038.05
2022-08-19 | 1068.69 | 1123 | 374 | 1861826.65 | 1071 | 1948913 | 2227.4379 | 987558.65
2022-08-20 | 1068.71 | 1102 | 1477 | 1862566.35 | 1071 | 1948913 | 2185.785 | 988298.35
2022-08-21 | 1068.73 | 1122 | 1495 | 1863306.05 | 1071 | 1948913 | 2225.4545 | 989038.05
2022-08-22 | 1068.7 | 1154 | 594 | 1862196.5 | 1071 | 1948913 | 2288.9255 | 987928.5
2022-08-23 | 1068.68 | 1128 | 755 | 1861456.8 | 1071 | 1948913 | 2237.3553 | 987188.8
2022-08-24 | 1068.67 | 1128 | 942 | 1861086.95 | 1071 | 1948913 | 2237.3553 | 986818.95
2022-08-25 | 1068.68 | 1122 | 1308 | 1861456.8 | 1071 | 1948913 | 2225.4545 | 987188.8
2022-08-26 | 1068.67 | 1123 | 937 | 1861086.95 | 1071 | 1948913 | 2227.4379 | 986818.95
2022-08-27 | 1068.64 | 1320 | 760 | 1859977.4 | 1071 | 1948913 | 2618.1817 | 985709.4
2022-08-28 | 1068.61 | 1128 | 568 | 1858867.85 | 1071 | 1948913 | 2237.3553 | 984599.85
2022-08-29 | 1068.56 | 1264 | 332 | 1857018.6 | 1071 | 1948913 | 2507.1073 | 982750.6
2022-08-30 | 1068.45 | 2527 | 474 | 1852950.25 | 1071 | 1948913 | 5012.2312 | 978682.25
2022-08-31 | 1068.42 | 1343 | 784 | 1851840.7 | 1071 | 1948913 | 2663.8016 | 977572.7
2022-09-01 | 1068.36 | 1361 | 241 | 1849621.6 | 1071 | 1948913 | 2699.504 | 975353.6
2022-09-02 | 1068.39 | 1344 | 1904 | 1850731.15 | 1071 | 1948913 | 2665.785 | 976463.15
2022-09-03 | 1068.5 | 963 | 3015 | 1854799.5 | 1071 | 1948913 | 1910.0826 | 980531.5
2022-09-04 | 1068.6 | 977 | 2843 | 1858498 | 1071 | 1948913 | 1937.8512 | 984230
2022-09-05 | 1068.88 | 1112 | 6336 | 1868853.8 | 1071 | 1948913 | 2205.6198 | 994585.8
2022-09-06 | 1068.88 | 2523 | 2523 | 1868853.8 | 1071 | 1948913 | 5004.2973 | 994585.8
2022-09-07 | 1068.74 | 4284 | 1672 | 1863675.9 | 1071 | 1948913 | 8497.1898 | 989407.9
2022-09-08 | 1068.68 | 2410 | 1290 | 1861456.8 | 1071 | 1948913 | 4780.1651 | 987188.8
2022-09-09 | 1068.66 | 1276 | 903 | 1860717.1 | 1071 | 1948913 | 2530.909 | 986449.1
2022-09-10 | 1068.66 | 1103 | 1103 | 1860717.1 | 1071 | 1948913 | 2187.7685 | 986449.1
2022-09-11 | 1068.64 | 1128 | 755 | 1859977.4 | 1071 | 1948913 | 2237.3553 | 985709.4
2022-09-12 | 1068.53 | 2800 | 748 | 1855909.05 | 1071 | 1948913 | 5553.7188 | 981641.05
2022-09-13 | 1068.45 | 2175 | 682 | 1852950.25 | 1071 | 1948913 | 4314.0494 | 978682.25
2022-09-14 | 1068.44 | 1105 | 917 | 1852580.4 | 1071 | 1948913 | 2191.7355 | 978312.4
2022-09-15 | 1068.4 | 1136 | 392 | 1851101 | 1071 | 1948913 | 2253.2231 | 976833
2022-09-16 | 1068.34 | 1621 | 501 | 1848881.9 | 1071 | 1948913 | 3215.2065 | 974613.9
2022-09-17 | 1068.32 | 968 | 592 | 1848142.2 | 1071 | 1948913 | 1919.9999 | 973874.2
2022-09-18 | 1068.29 | 994 | 436 | 1847032.65 | 1071 | 1948913 | 1971.5702 | 972764.65
2022-09-19 | 1068.26 | 1152 | 593 | 1845923.1 | 1071 | 1948913 | 2284.9586 | 971655.1
2022-09-20 | 1068.24 | 1127 | 754 | 1845183.4 | 1071 | 1948913 | 2235.3718 | 970915.4
2022-09-21 | 1068.2 | 1126 | 379 | 1843704 | 1071 | 1948913 | 2233.3883 | 969436
2022-09-22 | 1068.14 | 1350 | 231 | 1841484.9 | 1071 | 1948913 | 2677.6858 | 967216.9
2022-09-23 | 1068.06 | 1791 | 298 | 1838526.1 | 1071 | 1948913 | 3552.3966 | 964258.1
2022-09-24 | 1068 | 1564 | 445 | 1836307 | 1071 | 1948913 | 3102.1486 | 962039
2022-09-25 | 1067.92 | 1728 | 238 | 1833386.92 | 1071 | 1948913 | 3427.4379 | 959118.92
2022-09-26 | 1067.87 | 1383 | 450 | 1831561.87 | 1071 | 1948913 | 2743.1404 | 957293.87
2022-09-27 | 1067.81 | 1183 | 64 | 1829371.81 | 1071 | 1948913 | 2346.4462 | 955103.81
2022-09-28 | 1067.78 | 1131 | 571 | 1828276.78 | 1071 | 1948913 | 2243.3057 | 954008.78
2022-09-29 | 1067.73 | 1130 | 197 | 1826451.73 | 1071 | 1948913 | 2241.3222 | 952183.73
2022-09-30 | 1067.64 | 1133 | -546 | 1823166.64 | 1070.9839 | 1948298.2742 | 2247.2726 | 948898.64
2022-10-01 | 1067.6 | 979 | 233 | 1821706.6 | 1070.9677 | 1947683.5484 | 1941.8181 | 947438.6
2022-10-02 | 1067.56 | 980 | 234 | 1820246.56 | 1070.9516 | 1947068.8226 | 1943.8016 | 945978.56
2022-10-03 | 1067.51 | 1406 | 473 | 1818421.51 | 1070.9355 | 1946454.0968 | 2788.7602 | 944153.51
2022-10-04 | 1067.46 | 1140 | 207 | 1816596.46 | 1070.9194 | 1945839.371 | 2261.1569 | 942328.46
2022-10-05 | 1067.41 | 1134 | 201 | 1814771.41 | 1070.9032 | 1945224.6452 | 2249.2561 | 940503.41
2022-10-06 | 1067.37 | 1134 | 388 | 1813311.37 | 1070.8871 | 1944609.9194 | 2249.2561 | 939043.37
2022-10-07 | 1067.32 | 1135 | 199 | 1811486.32 | 1070.871 | 1943995.1935 | 2251.2396 | 937218.32
2022-10-08 | 1067.27 | 982 | 51 | 1809661.27 | 1070.8548 | 1943380.4677 | 1947.7685 | 935393.27
2022-10-09 | 1067.25 | 963 | 590 | 1808931.25 | 1070.8387 | 1942765.7419 | 1910.0826 | 934663.25
2022-10-10 | 1067.22 | 1136 | 650 | 1807836.22 | 1070.8226 | 1942151.0161 | 2253.2231 | 933568.22
2022-10-11 | 1067.17 | 1131 | 199 | 1806011.17 | 1070.8065 | 1941536.2903 | 2243.3057 | 931743.17
2022-10-12 | 1067.12 | 1150 | 217 | 1804186.12 | 1070.7903 | 1940921.5645 | 2280.9916 | 929918.12
2022-10-13 | 1067.1 | 1132 | 759 | 1803456.1 | 1070.7742 | 1940306.8387 | 2245.2892 | 929188.1
2022-10-14 | 1067.07 | 1138 | 575 | 1802361.07 | 1070.7581 | 1939692.1129 | 2257.19 | 928093.07
2022-10-15 | 1067.02 | 1143 | 213 | 1800536.02 | 1070.7419 | 1939077.3871 | 2267.1074 | 926268.02
2022-10-16 | 1066.98 | 990 | 253 | 1799085.42 | 1070.7258 | 1938462.6613 | 1963.6363 | 924817.42
2022-10-17 | 1066.93 | 1139 | 229 | 1797283.97 | 1070.7097 | 1937847.9355 | 2259.1735 | 923015.97
2022-10-18 | 1066.86 | 1144 | -130 | 1794761.94 | 1070.6935 | 1937233.2097 | 2269.0908 | 920493.94
2022-10-19 | 1066.8 | 1184 | 92 | 1792600.2 | 1070.6774 | 1936618.4839 | 2348.4297 | 918332.2
2022-10-20 | 1066.76 | 1184 | 456 | 1791159.04 | 1070.6613 | 1936003.7581 | 2348.4297 | 916891.04
2022-10-21 | 1066.71 | 1175 | 265 | 1789357.59 | 1070.6452 | 1935389.0323 | 2330.5784 | 915089.59
2022-10-22 | 1066.69 | 990 | 624 | 1788637.01 | 1070.629 | 1934774.3065 | 1963.6363 | 914369.01
2022-10-23 | 1066.64 | 984 | 76 | 1786835.56 | 1070.6129 | 1934159.5806 | 1951.7355 | 912567.56
2022-10-24 | 1066.6 | 1180 | 452 | 1785394.4 | 1070.5968 | 1933544.8548 | 2340.4958 | 911126.4
2022-10-25 | 1066.56 | 1187 | 459 | 1783953.24 | 1070.5806 | 1932930.129 | 2354.3801 | 909685.24
2022-10-26 | 1066.54 | 1170 | 806 | 1783232.66 | 1070.5645 | 1932315.4032 | 2320.6611 | 908964.66
2022-10-27 | 1066.53 | 1137 | 955 | 1782872.37 | 1070.5484 | 1931700.6774 | 2255.2065 | 908604.37
2022-10-28 | 1066.48 | 1166 | 256 | 1781070.92 | 1070.5323 | 1931085.9516 | 2312.7272 | 906802.92
2022-10-29 | 1066.44 | 963 | 233 | 1779629.76 | 1070.5161 | 1930471.2258 | 1910.0826 | 905361.76
2022-10-30 | 1066.46 | 1123 | 1489 | 1780350.34 | 1070.5 | 1929856.5 | 2227.4379 | 906082.34
2022-10-31 | 1066.46 | 1125 | 1125 | 1780350.34 | 1070.4839 | 1929241.7742 | 2231.4049 | 906082.34
2022-11-01 | 1066.45 | 1144 | 962 | 1779990.05 | 1070.4677 | 1928627.0484 | 2269.0908 | 905722.05
2022-11-02 | 1066.42 | 1149 | 603 | 1778909.18 | 1070.4516 | 1928012.3226 | 2279.0082 | 904641.18
2022-11-03 | 1066.39 | 1172 | 626 | 1777828.31 | 1070.4355 | 1927397.5968 | 2324.628 | 903560.31
2022-11-04 | 1066.36 | 1160 | 614 | 1776747.44 | 1070.4194 | 1926782.871 | 2300.8264 | 902479.44
2022-11-05 | 1066.31 | 990 | 80 | 1774945.99 | 1070.4032 | 1926168.1452 | 1963.6363 | 900677.99
2022-11-06 | 1066.31 | 980 | 980 | 1774945.99 | 1070.3871 | 1925553.4194 | 1943.8016 | 900677.99
2022-11-07 | 1066.28 | 1184 | 638 | 1773865.12 | 1070.371 | 1924938.6935 | 2348.4297 | 899597.12
2022-11-08 | 1066.24 | 1395 | 667 | 1772423.96 | 1070.3548 | 1924323.9677 | 2766.942 | 898155.96
2022-11-09 | 1066.2 | 1146 | 418 | 1770982.8 | 1070.3387 | 1923709.2419 | 2273.0578 | 896714.8
2022-11-10 | 1066.19 | 1146 | 961 | 1770622.51 | 1070.3226 | 1923094.5161 | 2273.0578 | 896354.51
2022-11-11 | 1066.31 | 1150 | 3337 | 1774945.99 | 1070.3065 | 1922479.7903 | 2280.9916 | 900677.99
2022-11-12 | 1066.33 | 921 | 1285 | 1775666.57 | 1070.2903 | 1921865.0645 | 1826.7768 | 901398.57
2022-11-13 | 1066.35 | 964 | 1328 | 1776387.15 | 1070.2742 | 1921250.3387 | 1912.066 | 902119.15
2022-11-14 | 1066.34 | 1168 | 986 | 1776026.86 | 1070.2581 | 1920635.6129 | 2316.6941 | 901758.86
2022-11-15 | 1066.34 | 1128 | 1128 | 1776026.86 | 1070.2419 | 1920020.8871 | 2237.3553 | 901758.86
2022-11-16 | 1066.33 | 1123 | 513 | 1775666.57 | 1070.2258 | 1919406.1613 | 2227.4379 | 901398.57
2022-11-17 | 1066.29 | 1597 | 458 | 1774225.41 | 1070.2097 | 1918791.4355 | 3167.6032 | 899957.41
2022-11-18 | 1066.26 | 1146 | 600 | 1773144.54 | 1070.1935 | 1918176.7097 | 2273.0578 | 898876.54
2022-11-19 | 1066.21 | 1146 | 236 | 1771343.09 | 1070.1774 | 1917561.9839 | 2273.0578 | 897075.09
2022-11-20 | 1066.2 | 1184 | 1002 | 1770982.8 | 1070.1613 | 1916947.2581 | 2348.4297 | 896714.8
2022-11-21 | 1066.16 | 1192 | 464 | 1769541.64 | 1070.1452 | 1916332.5323 | 2364.2974 | 895273.64
2022-11-22 | 1066.13 | 1099 | 553 | 1768460.77 | 1070.129 | 1915717.8065 | 2179.8346 | 894192.77
2022-11-23 | 1066.12 | 1078 | 896 | 1768100.48 | 1070.1129 | 1915103.0806 | 2138.1817 | 893832.48
2022-11-24 | 1066.09 | 1062 | 516 | 1767019.61 | 1070.0968 | 1914488.3548 | 2106.4462 | 892751.61
2022-11-25 | 1066.07 | 1079 | 713 | 1766299.03 | 1070.0806 | 1913873.629 | 2140.1652 | 892031.03
2022-11-26 | 1066.06 | 1008 | 829 | 1765938.74 | 1070.0645 | 1913258.9032 | 1999.3388 | 891670.74
2022-11-27 | 1066.09 | 1015 | 1561 | 1767019.61 | 1070.0484 | 1912644.1774 | 2013.2231 | 892751.61
2022-11-28 | 1066.07 | 1197 | 831 | 1766299.03 | 1070.0323 | 1912029.4516 | 2374.2148 | 892031.03
2022-11-29 | 1066.1 | 1203 | 1752 | 1767379.9 | 1070.0161 | 1911414.7258 | 2386.1156 | 893111.9
2022-11-30 | 1066.56 | 1184 | 9556 | 1783953.24 | 1070 | 1910800 | 2348.4297 | 909685.24
2022-12-01 | 1066.67 | 1095 | 3097 | 1787916.43 | 1070 | 1910800 | 2171.9007 | 913648.43
2022-12-02 | 1066.71 | 1111 | 1839 | 1789357.59 | 1070 | 1910800 | 2203.6363 | 915089.59
2022-12-03 | 1066.72 | 1010 | 1192 | 1789717.88 | 1070 | 1910800 | 2003.3057 | 915449.88
2022-12-04 | 1066.73 | 1004 | 1186 | 1790078.17 | 1070 | 1910800 | 1991.4049 | 915810.17
2022-12-05 | 1066.96 | 1097 | 5283 | 1798364.84 | 1070 | 1910800 | 2175.8677 | 924096.84
2022-12-06 | 1067.6 | 1036 | 12958 | 1821706.6 | 1070 | 1910800 | 2054.876 | 947438.6
2022-12-07 | 1067.74 | 1043 | 3655 | 1826816.74 | 1070 | 1910800 | 2068.7603 | 952548.74
2022-12-08 | 1067.81 | 1158 | 2464 | 1829371.81 | 1070 | 1910800 | 2296.8594 | 955103.81
2022-12-09 | 1067.9 | 1187 | 2866 | 1832656.9 | 1070 | 1910800 | 2354.3801 | 958388.9
2022-12-10 | 1067.91 | 1544 | 1730 | 1833021.91 | 1070 | 1910800 | 3062.4792 | 958753.91
2022-12-11 | 1067.95 | 1577 | 2323 | 1834481.95 | 1070 | 1910800 | 3127.9338 | 960213.95
2022-12-12 | 1067.9 | 2479 | 1547 | 1832656.9 | 1070 | 1910800 | 4917.0246 | 958388.9
2022-12-13 | 1067.86 | 2458 | 1711 | 1831196.86 | 1070 | 1910800 | 4875.3717 | 956928.86
2022-12-14 | 1068.01 | 1545 | 4342 | 1836676.85 | 1070 | 1910800 | 3064.4627 | 962408.85
2022-12-15 | 1068.47 | 1180 | 9761 | 1853689.95 | 1070 | 1910800 | 2340.4958 | 979421.95
2022-12-16 | 1068.58 | 1165 | 3218 | 1857758.3 | 1070 | 1910800 | 2310.7437 | 983490.3
2022-12-17 | 1068.65 | 988 | 2294 | 1860347.25 | 1070 | 1910800 | 1959.6693 | 986079.25
2022-12-18 | 1068.69 | 996 | 1739 | 1861826.65 | 1070 | 1910800 | 1975.5371 | 987558.65
2022-12-19 | 1068.74 | 1083 | 2018 | 1863675.9 | 1070 | 1910800 | 2148.0991 | 989407.9
2022-12-20 | 1068.74 | 1170 | 1170 | 1863675.9 | 1070 | 1910800 | 2320.6611 | 989407.9
2022-12-21 | 1068.75 | 1297 | 1483 | 1864045.75 | 1070 | 1910800 | 2572.5619 | 989777.75
2022-12-22 | 1068.73 | 1439 | 1066 | 1863306.05 | 1070 | 1910800 | 2854.2148 | 989038.05
2022-12-23 | 1068.61 | 3372 | 1382 | 1858867.85 | 1070 | 1910800 | 6688.2642 | 984599.85
2022-12-24 | 1068.48 | 3237 | 1071 | 1854059.8 | 1070 | 1910800 | 6420.4956 | 979791.8
2022-12-25 | 1068.37 | 3232 | 1180 | 1849991.45 | 1070 | 1910800 | 6410.5783 | 975723.45
2022-12-26 | 1068.33 | 1887 | 1141 | 1848512.05 | 1070 | 1910800 | 3742.8098 | 974244.05
2022-12-27 | 1068.28 | 2005 | 1072 | 1846662.8 | 1070 | 1910800 | 3976.8594 | 972394.8
2022-12-28 | 1068.27 | 1788 | 1601 | 1846292.95 | 1070 | 1910800 | 3546.4461 | 972024.95
2022-12-29 | 1068.22 | 2145 | 1212 | 1844443.7 | 1070 | 1910800 | 4254.5453 | 970175.7
2022-12-30 | 1068.19 | 2189 | 1627 | 1843334.15 | 1070 | 1910800 | 4341.818 | 969066.15
2022-12-31 | 1068.09 | 3315 | 1451 | 1839635.65 | 1070 | 1910800 | 6575.2064 | 965367.65
2023-01-01 | 1067.97 | 3887 | 1651 | 1835211.97 | 1070 | 1910800 | 7709.7518 | 960943.97
2023-01-02 | 1067.83 | 4523 | 1911 | 1830101.83 | 1070 | 1910800 | 8971.2393 | 955833.83
2023-01-03 | 1067.99 | 1993 | 4978 | 1835941.99 | 1070 | 1910800 | 3953.0577 | 961673.99
2023-01-04 | 1069.27 | 1101 | 25085 | 1883419.16 | 1070 | 1910800 | 2183.8016 | 1009151.16
2023-01-05 | 1069.5 | 847 | 5487 | 1892046 | 1070 | 1910800 | 1679.9999 | 1017778
2023-01-06 | 1069.6 | 1060 | 2966 | 1895796.8 | 1070 | 1910800 | 2102.4793 | 1021528.8
2023-01-07 | 1069.67 | 918 | 2495 | 1898422.36 | 1070 | 1910800 | 1820.8264 | 1024154.36
2023-01-08 | 1069.73 | 919 | 2309 | 1900672.84 | 1070 | 1910800 | 1822.8098 | 1026404.84
2023-01-09 | 1069.78 | 1048 | 2247 | 1902548.24 | 1070 | 1910800 | 2078.6776 | 1028280.24
2023-01-10 | 1069.52 | 1240 | 2102 | 1892796.16 | 1070 | 1910800 | 2459.504 | 1018528.16
2023-01-11 | 1069.87 | 1069 | 2024 | 1905923.96 | 1070 | 1910800 | 2120.3305 | 1031655.96
2023-01-12 | 1070.02 | 1063 | 3926 | 1911562.26 | 1070 | 1910800 | 2108.4297 | 1036532
2023-01-13 | 1070.09 | 1054 | 2403 | 1914230.17 | 1070 | 1910800 | 2090.5784 | 1036532
2023-01-14 | 1070.09 | 2050 | 2050 | 1914230.17 | 1070 | 1910800 | 4066.1155 | 1036532
2023-01-15 | 1070.09 | 2189 | 2189 | 1914230.17 | 1070 | 1910800 | 4341.818 | 1036532
2023-01-16 | 1070.13 | 1310 | 2080 | 1915754.69 | 1070 | 1910800 | 2598.347 | 1036532
2023-01-17 | 1070.17 | 2217 | 2988 | 1917279.21 | 1070 | 1910800 | 4397.3552 | 1036532
2023-01-18 | 1070.15 | 2613 | 2227 | 1916516.95 | 1070 | 1910800 | 5182.8097 | 1036532
2023-01-19 | 1070.11 | 2501 | 1731 | 1914992.43 | 1070 | 1910800 | 4960.661 | 1036532
2023-01-20 | 1070.06 | 2880 | 1917 | 1913086.78 | 1070 | 1910800 | 5712.3965 | 1036532
2023-01-21 | 1070.12 | 659 | 1815 | 1915373.56 | 1070 | 1910800 | 1307.1074 | 1036532
2023-01-22 | 1070.36 | 658 | 5281 | 1924520.68 | 1070 | 1910800 | 1305.1239 | 1036532
2023-01-23 | 1070.39 | 2025 | 2602 | 1925664.07 | 1070 | 1910800 | 4016.5288 | 1036532
2023-01-24 | 1070.45 | 1136 | 2292 | 1927950.85 | 1070 | 1910800 | 2253.2231 | 1036532
2023-01-25 | 1070.92 | 960 | 10014 | 1945863.96 | 1070 | 1910800 | 1904.1322 | 1036532
2023-01-26 | 1070.99 | 2891 | 4239 | 1948531.87 | 1070 | 1910800 | 5734.2147 | 1036532
2023-01-27 | 1070.99 | 2557 | 2558 | 1948531.87 | 1070 | 1910800 | 5071.7353 | 1036532
2023-01-28 | 1071 | 2452 | 2642 | 1948913 | 1070 | 1910800 | 4863.4709 | 1036532
2023-01-29 | 1071.04 | 2018 | 2805 | 1950459.68 | 1070 | 1910800 | 4002.6445 | 1036532
2023-01-30 | 1071.09 | 1998 | 2981 | 1952393.03 | 1070 | 1910800 | 3962.9751 | 1036532
2023-01-31 | 1071.11 | 1537 | 1930 | 1953166.37 | 1070 | 1910800 | 3048.5949 | 1036532
2023-02-01 | 1071.17 | 964 | 2144 | 1955486.39 | 1070 | 1910800 | 1912.066 | 1036532
2023-02-02 | 1071.41 | 2528 | 3904 | 1964766.47 | 1070 | 1910800 | 5014.2147 | 1036532
2023-02-03 | 1071.03 | 6991 | 2862 | 1950073.01 | 1070 | 1910800 | 13866.4458 | 1036532
2023-02-04 | 1070.81 | 6495 | 2248 | 1941671.53 | 1070 | 1910800 | 12882.6441 | 1036532
2023-02-05 | 1070.69 | 4200 | 1885 | 1937097.97 | 1070 | 1910800 | 8330.5782 | 1036532
2023-02-06 | 1070.58 | 4223 | 2107 | 1932905.54 | 1070 | 1910800 | 8376.198 | 1036532
2023-02-07 | 1070.6 | 1616 | 2002 | 1933667.8 | 1070 | 1910800 | 3205.2891 | 1036532
2023-02-08 | 1070.61 | 1544 | 1736 | 1934048.93 | 1070 | 1910800 | 3062.4792 | 1036532
2023-02-09 | 1070.69 | 1573 | 3112 | 1937097.97 | 1070 | 1910800 | 3119.9999 | 1036532
2023-02-10 | 1070.74 | 1513 | 2478 | 1939003.62 | 1070 | 1910800 | 3000.9916 | 1036532
2023-02-11 | 1070.89 | 969 | 3859 | 1944720.57 | 1070 | 1910800 | 1921.9834 | 1036532
2023-02-12 | 1070.85 | 959 | 188 | 1943196.05 | 1070 | 1910800 | 1902.1487 | 1036532
2023-02-13 | 1070.86 | 1627 | 1821 | 1943577.18 | 1070 | 1910800 | 3227.1073 | 1036532
2023-02-14 | 1070.8 | 3344 | 2188 | 1941290.4 | 1070 | 1910800 | 6632.727 | 1036532
2023-02-15 | 1070.75 | 3352 | 2389 | 1939384.75 | 1070 | 1910800 | 6648.5948 | 1036532
2023-02-16 | 1070.62 | 4134 | 1630 | 1934430.06 | 1070 | 1910800 | 8199.6691 | 1036532
2023-02-17 | 1070.91 | 2473 | 8059 | 1945482.83 | 1070 | 1910800 | 4905.1238 | 1036532
2023-02-18 | 1071.05 | 1131 | 3845 | 1950846.35 | 1070 | 1910800 | 2243.3057 | 1036532
2023-02-19 | 1071.11 | 1154 | 2334 | 1953166.37 | 1070 | 1910800 | 2288.9255 | 1036532
2023-02-20 | 1071.1 | 2717 | 2520 | 1952779.7 | 1070 | 1910800 | 5389.0907 | 1036532
2023-02-21 | 1071 | 4169 | 2203 | 1948913 | 1070 | 1910800 | 8269.0906 | 1036532
2023-02-22 | 1070.86 | 4442 | 1749 | 1943577.18 | 1070 | 1910800 | 8810.5782 | 1036532
2023-02-23 | 1070.79 | 3805 | 2456 | 1940909.27 | 1070 | 1910800 | 7547.1072 | 1036532
2023-02-24 | 1070.85 | 3229 | 4385 | 1943196.05 | 1070 | 1910800 | 6404.6279 | 1036532
2023-02-25 | 1070.84 | 2771 | 2579 | 1942814.92 | 1070 | 1910800 | 5496.1981 | 1036532
2023-02-26 | 1070.79 | 2788 | 1824 | 1940909.27 | 1070 | 1910800 | 5529.9171 | 1036532
2023-02-27 | 1070.8 | 2204 | 2397 | 1941290.4 | 1070 | 1910800 | 4371.5701 | 1036532
2023-02-28 | 1070.75 | 2766 | 1803 | 1939384.75 | 1070 | 1910800 | 5486.2808 | 1036532
2023-03-01 | 1070.7 | 2862 | 1900 | 1937479.1 | 1070 | 1910800 | 5676.694 | 1036532
2023-03-02 | 1070.7 | 2799 | 2800 | 1937479.1 | 1070 | 1910800 | 5551.7353 | 1036532
2023-03-03 | 1070.73 | 2805 | 3383 | 1938622.49 | 1070 | 1910800 | 5563.6362 | 1036532
2023-03-04 | 1070.82 | 1423 | 3154 | 1942052.66 | 1070 | 1910800 | 2822.4792 | 1036532
2023-03-05 | 1070.87 | 1505 | 2470 | 1943958.31 | 1070 | 1910800 | 2985.1239 | 1036532
2023-03-06 | 1070.83 | 2497 | 1727 | 1942433.79 | 1070 | 1910800 | 4952.7271 | 1036532
2023-03-07 | 1070.79 | 2816 | 2045 | 1940909.27 | 1070 | 1910800 | 5585.4543 | 1036532
2023-03-08 | 1070.73 | 2857 | 1702 | 1938622.49 | 1070 | 1910800 | 5666.7766 | 1036532
2023-03-09 | 1070.68 | 2824 | 1861 | 1936716.84 | 1070 | 1910800 | 5601.3221 | 1036532
2023-03-10 | 1070.63 | 2877 | 1913 | 1934811.19 | 1070 | 1910800 | 5706.4461 | 1036532
2023-03-11 | 1070.6 | 2996 | 2419 | 1933667.8 | 1070 | 1910800 | 5942.4791 | 1036532
2023-03-12 | 1070.77 | 2931 | 6205 | 1940147.01 | 1070 | 1910800 | 5813.5535 | 1036532
2023-03-13 | 1070.74 | 2857 | 2279 | 1939003.62 | 1070 | 1910800 | 5666.7766 | 1036532
2023-03-14 | 1070.69 | 2954 | 2933 | 1937097.97 | 1070 | 1910800 | 5859.1733 | 1036532
2023-03-15 | 1070.7 | 1538 | 2954 | 1937479.1 | 1070 | 1910800 | 3050.5784 | 1036532
2023-03-16 | 1070.72 | 1529 | 1914 | 1938241.36 | 1070 | 1910800 | 3032.7272 | 1036532
2023-03-17 | 1070.83 | 865 | 2984 | 1942433.79 | 1070 | 1910800 | 1715.7024 | 1036532
2023-03-18 | 1070.86 | 1544 | 2122 | 1943577.18 | 1070 | 1910800 | 3062.4792 | 1036532
2023-03-19 | 1070.86 | 1509 | 1509 | 1943577.18 | 1070 | 1910800 | 2993.0577 | 1036532
2023-03-20 | 1070.86 | 2341 | 2341 | 1943577.18 | 1070 | 1910800 | 4643.3056 | 1036532
2023-03-21 | 1070.78 | 3360 | 1819 | 1940528.14 | 1070 | 1910800 | 6664.4626 | 1036532
2023-03-22 | 1070.69 | 3723 | 1987 | 1937097.97 | 1070 | 1910800 | 7384.4625 | 1036532
2023-03-23 | 1070.59 | 3826 | 1903 | 1933286.67 | 1070 | 1910800 | 7588.76 | 1036532
2023-03-24 | 1070.6 | 1491 | 1684 | 1933667.8 | 1070 | 1910800 | 2957.3553 | 1036532
2023-03-25 | 1070.75 | 1116 | 4005 | 1939384.75 | 1070 | 1910800 | 2213.5536 | 1036532
2023-03-26 | 1070.88 | 1122 | 3626 | 1944339.44 | 1070 | 1910800 | 2225.4545 | 1036532
2023-03-27 | 1071.15 | 630 | 5888 | 1954713.05 | 1070 | 1910800 | 1249.5867 | 1036532
2023-03-28 | 1071.15 | 630 | 2597 | 1954713.05 | 1070 | 1910800 | 1249.5867 | 1036532
2023-03-29 | 1071.3 | 958 | 1941 | 1960513.1 | 1070 | 1910800 | 1900.1652 | 1036532
2023-03-30 | 1071.26 | 2717 | 1930 | 1958966.42 | 1070 | 1910800 | 5389.0907 | 1036532
2023-03-31 | 1071.3 | 1344 | 2131 | 1960513.1 | 1070 | 1910800 | 2665.785 | 1036532
2023-04-01 | 1071.35 | 2711 | 3694 | 1962446.45 | 1070 | 1910800 | 5377.1899 | 1036532
2023-04-02 | 1071.32 | 2837 | 2244 | 1961286.44 | 1070 | 1910800 | 5627.1072 | 1036532
2023-04-03 | 1071.34 | 2014 | 2409 | 1962059.78 | 1070 | 1910800 | 3994.7106 | 1036532
2023-04-04 | 1071.26 | 3348 | 1775 | 1958966.42 | 1070 | 1910800 | 6640.6609 | 1036532
2023-04-05 | 1071.17 | 3626 | 1857 | 1955486.39 | 1070 | 1910800 | 7192.0658 | 1036532
2023-04-06 | 1071.09 | 3497 | 1924 | 1952393.03 | 1070 | 1910800 | 6936.1981 | 1036532
2023-04-07 | 1071.11 | 2421 | 2815 | 1953166.37 | 1070 | 1910800 | 4801.9833 | 1036532
2023-04-08 | 1071.75 | 961 | 13545 | 1977913.25 | 1070 | 1910800 | 1906.1156 | 1036532
2023-04-09 | 1071.99 | 972 | 5691 | 1987193.33 | 1070 | 1910800 | 1927.9338 | 1036532
2023-04-10 | 1071.96 | 3220 | 2630 | 1986033.32 | 1070 | 1910800 | 6386.7766 | 1036532
2023-04-11 | 1071.96 | 2439 | 2439 | 1986033.32 | 1070 | 1910800 | 4837.6858 | 1036532
2023-04-12 | 1071.91 | 3327 | 2344 | 1984099.97 | 1070 | 1910800 | 6599.008 | 1036532
2023-04-13 | 1071.9 | 3232 | 3035 | 1983713.3 | 1070 | 1910800 | 6410.5783 | 1036532
2023-04-14 | 1071.88 | 3327 | 2934 | 1982939.96 | 1070 | 1910800 | 6599.008 | 1036532
2023-04-15 | 1071.83 | 3275 | 2292 | 1981006.61 | 1070.0625 | 1913182.0625 | 6495.8675 | 1038914.0625
2023-04-16 | 1071.82 | 3337 | 3137 | 1980619.94 | 1070.125 | 1915564.125 | 6618.8427 | 1041296.125
2023-04-17 | 1071.74 | 3237 | 1666 | 1977526.58 | 1070.1875 | 1917946.1875 | 6420.4956 | 1043678.1875
2023-04-18 | 1071.66 | 3279 | 1706 | 1974433.22 | 1070.25 | 1920328.25 | 6503.8014 | 1046060.25
2023-04-19 | 1071.59 | 3342 | 1966 | 1971726.53 | 1070.3125 | 1922710.3125 | 6628.7601 | 1048442.3125
2023-04-20 | 1071.47 | 4205 | 1845 | 1967086.49 | 1070.375 | 1925092.375 | 8340.4956 | 1050824.375
2023-04-21 | 1071.34 | 4163 | 1607 | 1962059.78 | 1070.4375 | 1927474.4375 | 8257.1898 | 1053206.4375
2023-04-22 | 1071.28 | 4178 | 2999 | 1959739.76 | 1070.5 | 1929856.5 | 8286.9418 | 1055588.5
2023-04-23 | 1071.16 | 3540 | 1574 | 1955099.72 | 1070.5625 | 1932238.5625 | 7021.4873 | 1057970.5625
2023-04-24 | 1071.11 | 2477 | 1101 | 1953166.37 | 1070.625 | 1934620.625 | 4913.0577 | 1060352.625
2023-04-25 | 1071.01 | 4276 | 2310 | 1949299.67 | 1070.6875 | 1937002.6875 | 8481.322 | 1062734.6875
2023-04-26 | 1070.94 | 3337 | 1985 | 1946626.22 | 1070.75 | 1939384.75 | 6618.8427 | 1065116.75
2023-04-27 | 1071.01 | 3302 | 4655 | 1949299.67 | 1070.8125 | 1941766.8125 | 6549.4212 | 1067498.8125
2023-04-28 | 1071.03 | 3326 | 3719 | 1950073.01 | 1070.875 | 1944148.875 | 6597.0245 | 1069880.875
2023-04-29 | 1071.03 | 2474 | 2474 | 1950073.01 | 1070.9375 | 1946530.9375 | 4907.1073 | 1072262.9375
2023-04-30 | 1071.13 | 1961 | 3927 | 1953939.71 | 1071 | 1948913 | 3889.5866 | 1074645
2023-05-01 | 1071.05 | 3400 | 1827 | 1950846.35 | 1071 | 1948913 | 6743.8014 | 1074645
2023-05-02 | 1070.99 | 2894 | 1721 | 1948531.87 | 1071 | 1948913 | 5740.1651 | 1074263.87
2023-05-03 | 1070.93 | 2709 | 1553 | 1946245.09 | 1071 | 1948913 | 5373.2229 | 1071977.09
2023-05-04 | 1070.85 | 3414 | 1873 | 1943196.05 | 1071 | 1948913 | 6771.57 | 1068928.05
2023-05-05 | 1070.79 | 3336 | 2180 | 1940909.27 | 1071 | 1948913 | 6616.8593 | 1066641.27
2023-05-06 | 1070.77 | 2186 | 1801 | 1940147.01 | 1071 | 1948913 | 4335.8676 | 1065879.01
2023-05-07 | 1070.74 | 2177 | 1599 | 1939003.62 | 1071 | 1948913 | 4318.0164 | 1064735.62
2023-05-08 | 1070.72 | 4188 | 3803 | 1938241.36 | 1071 | 1948913 | 8306.7765 | 1063973.36
2023-05-09 | 1070.47 | 6754 | 1938 | 1928713.11 | 1071 | 1948913 | 13396.3631 | 1054445.11
2023-05-10 | 1070.3 | 4879 | 1605 | 1922233.9 | 1071 | 1948913 | 9677.355 | 1047965.9
2023-05-11 | 1070.13 | 5066 | 1791 | 1915754.69 | 1071 | 1948913 | 10048.2641 | 1041486.69
2023-05-12 | 1070.02 | 4242 | 2123 | 1911562.26 | 1071 | 1948913 | 8413.884 | 1037294.26
2023-05-13 | 1069.98 | 2555 | 1788 | 1910049.84 | 1071 | 1948913 | 5067.7684 | 1035781.84
2023-05-14 | 1069.96 | 2498 | 2117 | 1909299.68 | 1071 | 1948913 | 4954.7106 | 1035031.68
2023-05-15 | 1069.88 | 3138 | 1614 | 1906299.04 | 1071 | 1948913 | 6224.132 | 1032031.04
2023-05-16 | 1069.81 | 2457 | 1123 | 1903673.48 | 1071 | 1948913 | 4873.3882 | 1029405.48
2023-05-17 | 1069.74 | 3382 | 2048 | 1901047.92 | 1071 | 1948913 | 6708.0989 | 1026779.92
2023-05-18 | 1069.66 | 3319 | 1794 | 1898047.28 | 1071 | 1948913 | 6583.1402 | 1023779.28
2023-05-19 | 1069.59 | 2053 | 719 | 1895421.72 | 1071 | 1948913 | 4072.066 | 1021153.72
2023-05-20 | 1069.63 | 1985 | 2747 | 1896922.04 | 1071 | 1948913 | 3937.1899 | 1022654.04
2023-05-21 | 1069.64 | 1991 | 2182 | 1897297.12 | 1071 | 1948913 | 3949.0908 | 1023029.12
2023-05-22 | 1069.47 | 4782 | 1542 | 1890920.76 | 1071 | 1948913 | 9484.9583 | 1016652.76
2023-05-23 | 1069.41 | 2792 | 1649 | 1888670.28 | 1071 | 1948913 | 5537.851 | 1014402.28
2023-05-24 | 1069.34 | 2470 | 1136 | 1886044.72 | 1071 | 1948913 | 4899.1734 | 1011776.72
2023-05-25 | 1069.28 | 2509 | 1366 | 1883794.24 | 1071 | 1948913 | 4976.5287 | 1009526.24
2023-05-26 | 1069.2 | 2480 | 955 | 1880793.6 | 1071 | 1948913 | 4919.0081 | 1006525.6
2023-05-27 | 1069.19 | 1535 | 1343 | 1880418.52 | 1071 | 1948913 | 3044.628 | 1006150.52
2023-05-28 | 1069.12 | 1567 | 235 | 1877792.96 | 1071 | 1948913 | 3108.0991 | 1003524.96
2023-05-29 | 1069.09 | 1843 | 1271 | 1876667.72 | 1071 | 1948913 | 3655.5371 | 1002399.72
2023-05-30 | 1069.05 | 2331 | 1569 | 1875167.4 | 1071 | 1948913 | 4623.4709 | 1000899.4
2023-05-31 | 1068.95 | 2535 | 650 | 1871442.75 | 1071 | 1948913 | 5028.099 | 997174.75
2023-06-01 | 1068.87 | 2511 | 1019 | 1868483.95 | 1071 | 1948913 | 4980.4957 | 994215.95
2023-06-02 | 1068.81 | 2214 | 1095 | 1866264.85 | 1071 | 1948913 | 4391.4048 | 991996.85
2023-06-03 | 1068.77 | 1539 | 792 | 1864785.45 | 1071 | 1948913 | 3052.5619 | 990517.45
2023-06-04 | 1068.77 | 1580 | 1580 | 1864785.45 | 1071 | 1948913 | 3133.8842 | 990517.45
2023-06-05 | 1068.68 | 2573 | 894 | 1861456.8 | 1071 | 1948913 | 5103.4709 | 987188.8
2023-06-06 | 1068.64 | 2542 | 1796 | 1859977.4 | 1071 | 1948913 | 5041.9833 | 985709.4
2023-06-07 | 1068.55 | 2527 | 848 | 1856648.75 | 1071 | 1948913 | 5012.2312 | 982380.75
2023-06-08 | 1068.47 | 2529 | 1036 | 1853689.95 | 1071 | 1948913 | 5016.1982 | 979421.95
2023-06-09 | 1068.42 | 1569 | 637 | 1851840.7 | 1071 | 1948913 | 3112.066 | 977572.7
2023-06-10 | 1068.39 | 1542 | 982 | 1850731.15 | 1071 | 1948913 | 3058.5123 | 976463.15
2023-06-11 | 1068.51 | 1208 | 3447 | 1855169.35 | 1071 | 1948913 | 2396.033 | 980901.35
2023-06-12 | 1068.61 | 1188 | 3053 | 1858867.85 | 1071 | 1948913 | 2356.3635 | 984599.85
2023-06-13 | 1068.61 | 1116 | 1116 | 1858867.85 | 1071 | 1948913 | 2213.5536 | 984599.85
2023-06-14 | 1068.63 | 1141 | 1514 | 1859607.55 | 1071 | 1948913 | 2263.1404 | 985339.55
2023-06-15 | 1068.67 | 1178 | 1925 | 1861086.95 | 1071 | 1948913 | 2336.5288 | 986818.95
2023-06-16 | 1068.71 | 1171 | 1917 | 1862566.35 | 1071 | 1948913 | 2322.6445 | 988298.35
2023-06-17 | 1068.71 | 1102 | 1102 | 1862566.35 | 1071 | 1948913 | 2185.785 | 988298.35
2023-06-18 | 1068.7 | 1144 | 957 | 1862196.5 | 1071 | 1948913 | 2269.0908 | 987928.5
2023-06-19 | 1068.91 | 727 | 4645 | 1869963.35 | 1071 | 1948913 | 1441.9834 | 995695.35
2023-06-20 | 1069.05 | 1136 | 3767 | 1875167.4 | 1071 | 1948913 | 2253.2231 | 1000899.4
2023-06-21 | 1069.1 | 1121 | 2074 | 1877042.8 | 1071 | 1948913 | 2223.471 | 1002774.8
2023-06-22 | 1069.16 | 1166 | 2309 | 1879293.28 | 1071 | 1948913 | 2312.7272 | 1005025.28
2023-06-23 | 1069.19 | 1155 | 1724 | 1880418.52 | 1071 | 1948913 | 2290.909 | 1006150.52
2023-06-24 | 1069.22 | 1099 | 1672 | 1881543.76 | 1071 | 1948913 | 2179.8346 | 1007275.76
2023-06-25 | 1069.3 | 1192 | 2717 | 1884544.4 | 1071 | 1948913 | 2364.2974 | 1010276.4
2023-06-26 | 1069.35 | 1158 | 2111 | 1886419.8 | 1071 | 1948913 | 2296.8594 | 1012151.8
2023-06-27 | 1069.38 | 664 | 1235 | 1887545.04 | 1071 | 1948913 | 1317.0247 | 1013277.04
2023-06-28 | 1069.37 | 1124 | 934 | 1887169.96 | 1071 | 1948913 | 2229.4214 | 1012901.96
2023-06-29 | 1069.36 | 1175 | 984 | 1886794.88 | 1071 | 1948913 | 2330.5784 | 1012526.88
2023-06-30 | 1069.38 | 1158 | 1539 | 1887545.04 | 1071 | 1948913 | 2296.8594 | 1013277.04
2023-07-01 | 1069.39 | 1097 | 1288 | 1887920.12 | 1071 | 1948913 | 2175.8677 | 1013652.12
2023-07-02 | 1069.46 | 2068 | 3402 | 1890545.68 | 1071 | 1948913 | 4101.818 | 1016277.68
2023-07-03 | 1069.42 | 1676 | 914 | 1889045.36 | 1071 | 1948913 | 3324.2974 | 1014777.36
2023-07-04 | 1069.44 | 1102 | 1401 | 1889795.52 | 1071 | 1948913 | 2185.785 | 1015527.52
2023-07-05 | 1069.46 | 1174 | 1557 | 1890545.68 | 1071 | 1948913 | 2328.595 | 1016277.68
2023-07-06 | 1069.44 | 1607 | 1224 | 1889795.52 | 1071 | 1948913 | 3187.4379 | 1015527.52
2023-07-07 | 1069.44 | 1118 | 1118 | 1889795.52 | 1071 | 1948913 | 2217.5206 | 1015527.52
2023-07-08 | 1069.43 | 1119 | 930 | 1889420.44 | 1071 | 1948913 | 2219.504 | 1015152.44
2023-07-09 | 1069.42 | 1118 | 928 | 1889045.36 | 1071 | 1948913 | 2217.5206 | 1014777.36
2023-07-10 | 1069.43 | 1113 | 1303 | 1889420.44 | 1071 | 1948913 | 2207.6032 | 1015152.44
2023-07-11 | 1069.43 | 1118 | 1118 | 1889420.44 | 1071 | 1948913 | 2217.5206 | 1015152.44
2023-07-12 | 1069.4 | 1125 | 554 | 1888295.2 | 1071 | 1948913 | 2231.4049 | 1014027.2
2023-07-13 | 1069.39 | 1119 | 928 | 1887920.12 | 1071 | 1948913 | 2219.504 | 1013652.12
2023-07-14 | 1069.38 | 1118 | 927 | 1887545.04 | 1071 | 1948913 | 2217.5206 | 1013277.04
2023-07-15 | 1069.35 | 1098 | 527 | 1886419.8 | 1071 | 1948913 | 2177.8512 | 1012151.8
2023-07-16 | 1069.32 | 1139 | 565 | 1885294.56 | 1071 | 1948913 | 2259.1735 | 1011026.56
2023-07-17 | 1069.27 | 1647 | 696 | 1883419.16 | 1071 | 1948913 | 3266.7767 | 1009151.16
2023-07-18 | 1069.18 | 1844 | 129 | 1880043.44 | 1071 | 1948913 | 3657.5205 | 1005775.44
2023-07-19 | 1069.13 | 2046 | 1093 | 1878168.04 | 1071 | 1948913 | 4058.1817 | 1003900.04
2023-07-20 | 1069.13 | 2053 | 2053 | 1878168.04 | 1071 | 1948913 | 4072.066 | 1003900.04
2023-07-21 | 1069.19 | 1120 | 2261 | 1880418.52 | 1071 | 1948913 | 2221.4875 | 1006150.52
2023-07-22 | 1069.2 | 1098 | 1291 | 1880793.6 | 1071 | 1948913 | 2177.8512 | 1006525.6
2023-07-23 | 1069.17 | 1136 | 565 | 1879668.36 | 1071 | 1948913 | 2253.2231 | 1005400.36
2023-07-24 | 1069.14 | 1187 | 615 | 1878543.12 | 1071 | 1948913 | 2354.3801 | 1004275.12
2023-07-25 | 1069.1 | 1336 | 574 | 1877042.8 | 1071 | 1948913 | 2649.9173 | 1002774.8
2023-07-26 | 1069.08 | 1152 | 771 | 1876292.64 | 1071 | 1948913 | 2284.9586 | 1002024.64
2023-07-27 | 1069.05 | 1132 | 560 | 1875167.4 | 1071 | 1948913 | 2245.2892 | 1000899.4
2023-07-28 | 1069 | 1534 | 581 | 1873292 | 1071 | 1948913 | 3042.6445 | 999024
2023-07-29 | 1068.96 | 1100 | 355 | 1871812.6 | 1071 | 1948913 | 2181.8181 | 997544.6
2023-07-30 | 1068.96 | 1215 | 1214 | 1871812.6 | 1071 | 1948913 | 2409.9173 | 997544.6
2023-07-31 | 1068.88 | 1611 | 119 | 1868853.8 | 1071 | 1948913 | 3195.3718 | 994585.8
2023-08-01 | 1068.8 | 1884 | 391 | 1865895 | 1071 | 1948913 | 3736.8594 | 991627
2023-08-02 | 1068.68 | 2808 | 569 | 1861456.8 | 1071 | 1948913 | 5569.5866 | 987188.8
2023-08-03 | 1068.7 | 2794 | 3167 | 1862196.5 | 1071 | 1948913 | 5541.818 | 987928.5
2023-08-04 | 1068.63 | 2343 | 1037 | 1859607.55 | 1071 | 1948913 | 4647.2726 | 985339.55
2023-08-05 | 1068.6 | 1382 | 823 | 1858498 | 1071 | 1948913 | 2741.1569 | 984230
2023-08-06 | 1068.59 | 1407 | 1220 | 1858128.15 | 1071 | 1948913 | 2790.7437 | 983860.15
2023-08-07 | 1068.57 | 2389 | 2014 | 1857388.45 | 1071 | 1948913 | 4738.5122 | 983120.45
2023-08-08 | 1068.52 | 2337 | 473 | 1855539.2 | 1071 | 1948913 | 4635.3717 | 981271.2
2023-08-09 | 1068.39 | 2362 | 870 | 1850731.15 | 1071 | 1948913 | 4684.9585 | 976463.15
2023-08-10 | 1068.34 | 2360 | 1427 | 1848881.9 | 1071 | 1948913 | 4680.9916 | 974613.9
2023-08-11 | 1068.34 | 2147 | 2147 | 1848881.9 | 1071 | 1948913 | 4258.5122 | 974613.9
2023-08-12 | 1068.34 | 1152 | 1152 | 1848881.9 | 1071 | 1948913 | 2284.9586 | 974613.9
2023-08-13 | 1068.3 | 1435 | 689 | 1847402.5 | 1071 | 1948913 | 2846.2809 | 973134.5
2023-08-14 | 1068.21 | 2372 | 693 | 1844073.85 | 1071 | 1948913 | 4704.7932 | 969805.85
2023-08-15 | 1068.18 | 1344 | 784 | 1842964.3 | 1071 | 1948913 | 2665.785 | 968696.3
2023-08-16 | 1068.15 | 1325 | 765 | 1841854.75 | 1071 | 1948913 | 2628.0991 | 967586.75
2023-08-17 | 1068.09 | 1323 | 204 | 1839635.65 | 1071 | 1948913 | 2624.1321 | 965367.65
2023-08-18 | 1068.04 | 1327 | 394 | 1837786.4 | 1071 | 1948913 | 2632.066 | 963518.4
2023-08-19 | 1068.01 | 1282 | 723 | 1836676.85 | 1071 | 1948913 | 2542.8098 | 962408.85
2023-08-20 | 1067.96 | 1325 | 394 | 1834846.96 | 1071 | 1948913 | 2628.0991 | 960578.96
2023-08-21 | 1067.87 | 1772 | 93 | 1831561.87 | 1071 | 1948913 | 3514.7106 | 957293.87
2023-08-22 | 1067.82 | 1611 | 676 | 1829736.82 | 1071 | 1948913 | 3195.3718 | 955468.82
2023-08-23 | 1067.75 | 1603 | 299 | 1827181.75 | 1071 | 1948913 | 3179.504 | 952913.75
2023-08-24 | 1067.67 | 1709 | 217 | 1824261.67 | 1071 | 1948913 | 3389.7519 | 949993.67
2023-08-25 | 1067.61 | 1226 | 606 | 1822071.61 | 1071 | 1948913 | 2431.7354 | 947803.61
2023-08-26 | 1067.58 | 1235 | 676 | 1820976.58 | 1071 | 1948913 | 2449.5867 | 946708.58
2023-08-27 | 1067.52 | 1270 | 150 | 1818786.52 | 1071 | 1948913 | 2519.0082 | 944518.52
2023-08-28 | 1067.52 | 1686 | 1686 | 1818786.52 | 1071 | 1948913 | 3344.1321 | 944518.52
2023-08-29 | 1067.67 | 2124 | 4923 | 1824261.67 | 1071 | 1948913 | 4212.8924 | 949993.67
2023-08-30 | 1067.71 | 1754 | 2500 | 1825721.71 | 1071 | 1948913 | 3479.0081 | 951453.71
2023-08-31 | 1067.64 | 2530 | 1224 | 1823166.64 | 1071 | 1948913 | 5018.1816 | 948898.64
2023-09-01 | 1067.56 | 1813 | 321 | 1820246.56 | 1071 | 1948913 | 3596.0329 | 945978.56
2023-09-02 | 1067.51 | 1278 | 345 | 1818421.51 | 1071 | 1948913 | 2534.8759 | 944153.51
2023-09-03 | 1067.46 | 1295 | 362 | 1816596.46 | 1071 | 1948913 | 2568.5949 | 942328.46
2023-09-04 | 1067.35 | 2581 | 529 | 1812581.35 | 1071 | 1948913 | 5119.3387 | 938313.35
2023-09-05 | 1067.21 | 3554 | 942 | 1807471.21 | 1071 | 1948913 | 7049.2559 | 933203.21
2023-09-06 | 1067.02 | 3586 | 41 | 1800536.02 | 1071 | 1948913 | 7112.727 | 926268.02
2023-09-07 | 1066.85 | 3619 | 516 | 1794401.65 | 1071 | 1948913 | 7178.1815 | 920133.65
2023-09-08 | 1066.68 | 3465 | 371 | 1788276.72 | 1071 | 1948913 | 6872.727 | 914008.72
2023-09-09 | 1066.67 | 1610 | 1428 | 1787916.43 | 1071 | 1948913 | 3193.3883 | 913648.43
2023-09-10 | 1066.66 | 1729 | 1547 | 1787556.14 | 1071 | 1948913 | 3429.4214 | 913288.14
2023-09-11 | 1066.56 | 2757 | 938 | 1783953.24 | 1071 | 1948913 | 5468.4295 | 909685.24
2023-09-12 | 1066.48 | 2794 | 1338 | 1781070.92 | 1071 | 1948913 | 5541.818 | 906802.92
2023-09-13 | 1066.4 | 2802 | 1346 | 1778188.6 | 1071 | 1948913 | 5557.6857 | 903920.6
2023-09-14 | 1066.32 | 2805 | 1347 | 1775306.28 | 1071 | 1948913 | 5563.6362 | 901038.28
2023-09-15 | 1066.18 | 2806 | 260 | 1770262.22 | 1071 | 1948913 | 5565.6196 | 895994.22
2023-09-16 | 1066.15 | 1826 | 1280 | 1769181.35 | 1071 | 1948913 | 3621.818 | 894913.35
2023-09-17 | 1066.21 | 1801 | 2893 | 1771343.09 | 1071 | 1948913 | 3572.2313 | 897075.09
2023-09-18 | 1066.14 | 1939 | 665 | 1768821.06 | 1071 | 1948913 | 3845.9503 | 894553.06
2023-09-19 | 1066.08 | 1763 | 671 | 1766659.32 | 1071 | 1948913 | 3496.8594 | 892391.32
2023-09-20 | 1066.04 | 1377 | 649 | 1765218.16 | 1071 | 1948913 | 2731.2396 | 890950.16
2023-09-21 | 1065.98 | 1412 | 321 | 1763065.9 | 1071 | 1948913 | 2800.6611 | 888797.9
2023-09-22 | 1065.91 | 1443 | 173 | 1760577.05 | 1071 | 1948913 | 2862.1487 | 886309.05
2023-09-23 | 1065.9 | 1425 | 336 | 1760221.5 | 1071 | 1948913 | 2826.4462 | 885953.5
2023-09-24 | 1065.81 | 1400 | 674 | 1757021.55 | 1071 | 1948913 | 2776.8594 | 882753.55
2023-09-25 | 1065.76 | 1426 | 518 | 1755243.8 | 1071 | 1948913 | 2828.4296 | 880975.8
2023-09-26 | 1065.72 | 1423 | 697 | 1753821.6 | 1071 | 1948913 | 2822.4792 | 879553.6
2023-09-27 | 1065.67 | 1366 | 459 | 1752043.85 | 1071 | 1948913 | 2709.4214 | 877775.85
2023-09-28 | 1065.59 | 1405 | -47 | 1749199.45 | 1071 | 1948913 | 2786.7768 | 874931.45
2023-09-29 | 1065.52 | 1408 | 137 | 1746710.6 | 1071 | 1948913 | 2792.7272 | 872442.6
2023-09-30 | 1065.49 | 1393 | 667 | 1745643.95 | 1070.9839 | 1948298.2742 | 2762.9751 | 871375.95
2023-10-01 | 1065.42 | 1420 | 331 | 1743155.1 | 1070.9677 | 1947683.5484 | 2816.5288 | 868887.1
2023-10-02 | 1065.37 | 1408 | 501 | 1741377.35 | 1070.9516 | 1947068.8226 | 2792.7272 | 867109.35
2023-10-03 | 1065.31 | 1403 | 314 | 1739244.05 | 1070.9355 | 1946454.0968 | 2782.8098 | 864976.05
2023-10-04 | 1065.24 | 1422 | 151 | 1736755.2 | 1070.9194 | 1945839.371 | 2820.4958 | 862487.2
2023-10-05 | 1065.18 | 1430 | 341 | 1734621.9 | 1070.9032 | 1945224.6452 | 2836.3635 | 860353.9
2023-10-06 | 1065.11 | 1375 | 105 | 1732133.05 | 1070.8871 | 1944609.9194 | 2727.2726 | 857865.05
2023-10-07 | 1065.05 | 1205 | 116 | 1729999.75 | 1070.871 | 1943995.1935 | 2390.0826 | 855731.75
2023-10-08 | 1065 | 1208 | 300 | 1728222 | 1070.8548 | 1943380.4677 | 2396.033 | 853954
2023-10-09 | 1064.92 | 1407 | -6 | 1725416 | 1070.8387 | 1942765.7419 | 2790.7437 | 851148
2023-10-10 | 1064.86 | 1397 | 335 | 1723311.5 | 1070.8226 | 1942151.0161 | 2770.909 | 849043.5
2023-10-11 | 1064.86 | 1415 | 1415 | 1723311.5 | 1070.8065 | 1941536.2903 | 2806.6115 | 849043.5
2023-10-12 | 1064.88 | 1469 | 1823 | 1724013 | 1070.7903 | 1940921.5645 | 2913.7189 | 849745
2023-10-13 | 1064.83 | 1408 | 523 | 1722259.25 | 1070.7742 | 1940306.8387 | 2792.7272 | 847991.25
2023-10-14 | 1064.76 | 1138 | -101 | 1719804 | 1070.7581 | 1939692.1129 | 2257.19 | 845536
2023-10-15 | 1064.73 | 981 | 450 | 1718751.75 | 1070.7419 | 1939077.3871 | 1945.7851 | 844483.75
2023-10-16 | 1064.65 | 1323 | -93 | 1715945.75 | 1070.7258 | 1938462.6613 | 2624.1321 | 841677.75
2023-10-17 | 1064.61 | 1345 | 637 | 1714542.75 | 1070.7097 | 1937847.9355 | 2667.7685 | 840274.75
2023-10-18 | 1064.56 | 1306 | 421 | 1712789 | 1070.6935 | 1937233.2097 | 2590.4131 | 838521
2023-10-19 | 1064.51 | 1292 | 407 | 1711035.25 | 1070.6774 | 1936618.4839 | 2562.6445 | 836767.25
2023-10-20 | 1064.48 | 1219 | 688 | 1709983 | 1070.6613 | 1936003.7581 | 2417.8511 | 835715
2023-10-21 | 1064.43 | 1138 | 253 | 1708229.25 | 1070.6452 | 1935389.0323 | 2257.19 | 833961.25
2023-10-22 | 1064.42 | 1124 | 947 | 1707878.5 | 1070.629 | 1934774.3065 | 2229.4214 | 833610.5
2023-10-23 | 1064.36 | 1215 | 153 | 1705774 | 1070.6129 | 1934159.5806 | 2409.9173 | 831506
2023-10-24 | 1064.32 | 1238 | 527 | 1704371 | 1070.5968 | 1933544.8548 | 2455.5371 | 830103
2023-10-25 | 1064.27 | 1251 | 368 | 1702617.25 | 1070.5806 | 1932930.129 | 2481.3222 | 828349.25
2023-10-26 | 1064.22 | 1235 | 350 | 1700863.5 | 1070.5645 | 1932315.4032 | 2449.5867 | 826595.5
2023-10-27 | 1064.16 | 1241 | 179 | 1698759 | 1070.5484 | 1931700.6774 | 2461.4875 | 824491
2023-10-28 | 1064.12 | 1067 | 359 | 1697356 | 1070.5323 | 1931085.9516 | 2116.3636 | 823088
2023-10-29 | 1064.08 | 1074 | 366 | 1695953 | 1070.5161 | 1930471.2258 | 2130.2479 | 821685
2023-10-30 | 1064.02 | 1291 | 229 | 1693848.5 | 1070.5 | 1929856.5 | 2560.6611 | 819580.5
2023-10-31 | 1063.94 | 1735 | 318 | 1691071.48 | 1070.4839 | 1929241.7742 | 3441.3222 | 816803.48
2023-11-01 | 1063.85 | 1795 | 209 | 1687958.2 | 1070.4677 | 1928627.0484 | 3560.3304 | 813690.2
2023-11-02 | 1063.77 | 1753 | 344 | 1685190.84 | 1070.4516 | 1928012.3226 | 3477.0247 | 810922.84
2023-11-03 | 1063.68 | 1706 | 118 | 1682077.56 | 1070.4355 | 1927397.5968 | 3383.8015 | 807809.56
2023-11-04 | 1063.59 | 1517 | -71 | 1678964.28 | 1070.4194 | 1926782.871 | 3008.9255 | 804696.28
2023-11-05 | 1063.53 | 1472 | 553 | 1676888.76 | 1070.4032 | 1926168.1452 | 2919.6693 | 802620.76
2023-11-06 | 1063.46 | 1556 | 321 | 1674467.32 | 1070.3871 | 1925553.4194 | 3086.2809 | 800199.32
2023-11-07 | 1063.4 | 1517 | 459 | 1672391.8 | 1070.371 | 1924938.6935 | 3008.9255 | 798123.8
2023-11-08 | 1063.34 | 1455 | 396 | 1670316.28 | 1070.3548 | 1924323.9677 | 2885.9503 | 796048.28
2023-11-09 | 1063.28 | 1332 | 273 | 1668240.76 | 1070.3387 | 1923709.2419 | 2641.9834 | 793972.76
2023-11-10 | 1063.29 | 1093 | 1270 | 1668586.68 | 1070.3226 | 1923094.5161 | 2167.9338 | 794318.68
2023-11-11 | 1063.26 | 1106 | 576 | 1667548.92 | 1070.3065 | 1922479.7903 | 2193.7189 | 793280.92
2023-11-12 | 1063.19 | 1098 | -139 | 1665127.48 | 1070.2903 | 1921865.0645 | 2177.8512 | 790859.48
2023-11-13 | 1063.14 | 1093 | 213 | 1663397.88 | 1070.2742 | 1921250.3387 | 2167.9338 | 789129.88
2023-11-14 | 1063.11 | 1088 | 559 | 1662360.12 | 1070.2581 | 1920635.6129 | 2158.0164 | 788092.12
2023-11-15 | 1063.05 | 1098 | 39 | 1660284.6 | 1070.2419 | 1920020.8871 | 2177.8512 | 786016.6
2023-11-16 | 1063.01 | 1098 | 392 | 1658900.92 | 1070.2258 | 1919406.1613 | 2177.8512 | 784632.92
2023-11-17 | 1062.96 | 1094 | 227 | 1657190.84 | 1070.2097 | 1918791.4355 | 2169.9173 | 782922.84
2023-11-18 | 1062.93 | 1100 | 581 | 1656167.72 | 1070.1935 | 1918176.7097 | 2181.8181 | 781899.72
2023-11-19 | 1062.89 | 1100 | 408 | 1654803.56 | 1070.1774 | 1917561.9839 | 2181.8181 | 780535.56
2023-11-20 | 1062.86 | 1116 | 598 | 1653780.44 | 1070.1613 | 1916947.2581 | 2213.5536 | 779512.44
2023-11-21 | 1062.93 | 739 | 1949 | 1656167.72 | 1070.1452 | 1916332.5323 | 1465.7851 | 781899.72
2023-11-22 | 1062.91 | 1163 | 817 | 1655485.64 | 1070.129 | 1915717.8065 | 2306.7768 | 781217.64
2023-11-23 | 1062.88 | 1216 | 698 | 1654462.52 | 1070.1129 | 1915103.0806 | 2411.9007 | 780194.52
2023-11-24 | 1062.85 | 1153 | 634 | 1653439.4 | 1070.0968 | 1914488.3548 | 2286.9421 | 779171.4
2023-11-25 | 1062.83 | 1067 | 721 | 1652757.32 | 1070.0806 | 1913873.629 | 2116.3636 | 778489.32
2023-11-26 | 1062.77 | 1153 | 115 | 1650711.08 | 1070.0645 | 1913258.9032 | 2286.9421 | 776443.08
2023-11-27 | 1062.7 | 1221 | 11 | 1648323.8 | 1070.0484 | 1912644.1774 | 2421.8181 | 774055.8
2023-11-28 | 1062.64 | 1390 | 352 | 1646277.56 | 1070.0323 | 1912029.4516 | 2757.0247 | 772009.56
2023-11-29 | 1062.58 | 1355 | 317 | 1644231.32 | 1070.0161 | 1911414.7258 | 2687.6032 | 769963.32
2023-11-30 | 1062.56 | 1386 | 1041 | 1643549.24 | 1070 | 1910800 | 2749.0908 | 769281.24
2023-12-01 | 1062.53 | 1204 | 685 | 1642526.12 | 1070 | 1910800 | 2388.0991 | 768258.12
2023-12-02 | 1062.54 | 1058 | 1231 | 1642867.16 | 1070 | 1910800 | 2098.5123 | 768599.16
2023-12-03 | 1062.56 | 1130 | 1467 | 1643549.24 | 1070 | 1910800 | 2241.3222 | 769281.24
2023-12-04 | 1062.53 | 1100 | 581 | 1642526.12 | 1070 | 1910800 | 2181.8181 | 768258.12
2023-12-05 | 1062.52 | 1096 | 923 | 1642185.08 | 1070 | 1910800 | 2173.8842 | 767917.08
2023-12-06 | 1062.48 | 1071 | 379 | 1640820.92 | 1070 | 1910800 | 2124.2974 | 766552.92
2023-12-07 | 1062.44 | 1081 | 387 | 1639456.76 | 1070 | 1910800 | 2144.1322 | 765188.76
2023-12-08 | 1062.42 | 1169 | 826 | 1638774.68 | 1070 | 1910800 | 2318.6776 | 764506.68
2023-12-09 | 1062.57 | 911 | 3503 | 1643890.28 | 1070 | 1910800 | 1806.9421 | 769622.28
2023-12-10 | 1062.95 | 931 | 7505 | 1656849.8 | 1070 | 1910800 | 1846.6115 | 782581.8
2023-12-11 | 1063.03 | 1072 | 2465 | 1659592.76 | 1070 | 1910800 | 2126.2809 | 785324.76
2023-12-12 | 1063.04 | 1052 | 1229 | 1659938.68 | 1070 | 1910800 | 2086.6115 | 785670.68
2023-12-13 | 1063.03 | 1077 | 900 | 1659592.76 | 1070 | 1910800 | 2136.1983 | 785324.76
2023-12-14 | 1063.02 | 594 | 594 | 1659246.84 | 1070 | 1910800 | 1178.1818 | 784978.84
2023-12-15 | 1062.99 | 1057 | 532 | 1658213.96 | 1070 | 1910800 | 2096.5288 | 783945.96
2023-12-16 | 1063.02 | 807 | 1332 | 1659246.84 | 1070 | 1910800 | 1600.6611 | 784978.84
2023-12-17 | 1062.97 | 897 | 26 | 1657531.88 | 1070 | 1910800 | 1779.1735 | 783263.88
2023-12-18 | 1062.95 | 1057 | 711 | 1656849.8 | 1070 | 1910800 | 2096.5288 | 782581.8
2023-12-19 | 1062.92 | 1066 | 547 | 1655826.68 | 1070 | 1910800 | 2114.3801 | 781558.68
2023-12-20 | 1062.69 | 1054 | 708 | 1647982.76 | 1070 | 1910800 | 2090.5784 | 773714.76
2023-12-21 | 1062.88 | 1067 | 722 | 1654462.52 | 1070 | 1910800 | 2116.3636 | 780194.52
2023-12-22 | 1062.85 | 1053 | 534 | 1653439.4 | 1070 | 1910800 | 2088.595 | 779171.4
2023-12-23 | 1062.84 | 837 | 664 | 1653098.36 | 1070 | 1910800 | 1660.1652 | 778830.36
2023-12-24 | 1062.83 | 831 | 3709 | 1652757.32 | 1070 | 1910800 | 1648.2644 | 778489.32
2023-12-25 | 1063.13 | 1061 | 6294 | 1663051.96 | 1070 | 1910800 | 2104.4627 | 788783.96
2023-12-26 | 1064.07 | 1086 | 17675 | 1695602.25 | 1070 | 1910800 | 2154.0495 | 821334.25
2023-12-27 | 1064.28 | 1055 | 4775 | 1702968 | 1070 | 1910800 | 2092.5619 | 828700
2023-12-28 | 1064.35 | 1055 | 2294 | 1705423.25 | 1070 | 1910800 | 2092.5619 | 831155.25
2023-12-29 | 1064.39 | 1055 | 1763 | 1706826.25 | 1070 | 1910800 | 2092.5619 | 832558.25
2023-12-30 | 1064.4 | 1060 | 1237 | 1707177 | 1070 | 1910800 | 2102.4793 | 832909
2023-12-31 | 1064.42 | 917 | 1271 | 1707878.5 | 1070 | 1910800 | 1818.8429 | 833610.5
2024-01-01 | 1064.4 | 1075 | 721 | 1707177 | 1070 | 1910800 | 2132.2313 | 832909
2024-01-02 | 1064.4 | 1103 | 1103 | 1707177 | 1070 | 1910800 | 2187.7685 | 832909
2024-01-03 | 1064.41 | 1038 | 1215 | 1707527.75 | 1070 | 1910800 | 2058.8429 | 833259.75
2024-01-04 | 1064.4 | 1081 | 904 | 1707177 | 1070 | 1910800 | 2144.1322 | 832909
2024-01-05 | 1064.39 | 1079 | 902 | 1706826.25 | 1070 | 1910800 | 2140.1652 | 832558.25
2024-01-06 | 1064.58 | 887 | 4250 | 1713490.5 | 1070 | 1910800 | 1759.3388 | 839222.5
2024-01-07 | 1064.66 | 887 | 2303 | 1716296.5 | 1070 | 1910800 | 1759.3388 | 842028.5
2024-01-08 | 1064.76 | 1090 | 2860 | 1719804 | 1070 | 1910800 | 2161.9834 | 845536
2024-01-09 | 1066.61 | 1073 | 34570 | 1785754.69 | 1070 | 1910800 | 2128.2644 | 911486.69
2024-01-10 | 1067.08 | 583 | 9174 | 1802726.08 | 1070 | 1910800 | 1156.3636 | 928458.08
2024-01-11 | 1067.24 | 590 | 3575 | 1808566.24 | 1070 | 1910800 | 1170.2479 | 934298.24
2024-01-12 | 1067.53 | 582 | 5992 | 1819151.53 | 1070 | 1910800 | 1154.3801 | 944883.53
2024-01-13 | 1067.76 | 745 | 4512 | 1827546.76 | 1070 | 1910800 | 1477.6859 | 953278.76
2024-01-14 | 1067.85 | 734 | 2447 | 1830831.85 | 1070 | 1910800 | 1455.8677 | 956563.85
2024-01-15 | 1067.91 | 959 | 1892 | 1833021.91 | 1070 | 1910800 | 1902.1487 | 958753.91
2024-01-16 | 1067.92 | 967 | 1154 | 1833386.92 | 1070 | 1910800 | 1918.0165 | 959118.92
2024-01-17 | 1067.98 | 969 | 2088 | 1835576.98 | 1070 | 1910800 | 1921.9834 | 961308.98
2024-01-18 | 1068.02 | 961 | 1705 | 1837046.7 | 1070 | 1910800 | 1906.1156 | 962778.7
2024-01-19 | 1068.01 | 957 | 771 | 1836676.85 | 1070 | 1910800 | 1898.1817 | 962408.85
2024-01-20 | 1068.05 | 888 | 1634 | 1838156.25 | 1070 | 1910800 | 1761.3222 | 963888.25
2024-01-21 | 1068.06 | 1029 | 1215 | 1838526.1 | 1070 | 1910800 | 2040.9917 | 964258.1
2024-01-22 | 1068.08 | 964 | 1338 | 1839265.8 | 1070 | 1910800 | 1912.066 | 964997.8
2024-01-23 | 1068.09 | 962 | 1148 | 1839635.65 | 1070 | 1910800 | 1908.0991 | 965367.65
2024-01-24 | 1068.24 | 1035 | 3834 | 1845183.4 | 1070 | 1910800 | 2052.8925 | 970915.4
2024-01-25 | 1068.93 | 1028 | 13900 | 1870703.05 | 1070 | 1910800 | 2039.0082 | 996435.05
2024-01-26 | 1069.22 | 884 | 6381 | 1881543.76 | 1070 | 1910800 | 1753.3884 | 1007275.76
2024-01-27 | 1069.51 | 582 | 6109 | 1892421.08 | 1070 | 1910800 | 1154.3801 | 1018153.08
2024-01-28 | 1069.76 | 881 | 5645 | 1901798.08 | 1070 | 1910800 | 1747.438 | 1027530.08
2024-01-29 | 1069.87 | 1025 | 3121 | 1905923.96 | 1070 | 1910800 | 2033.0578 | 1031655.96
2024-01-30 | 1069.95 | 1025 | 2549 | 1908924.6 | 1070 | 1910800 | 2033.0578 | 1034656.6
2024-01-31 | 1070.02 | 1046 | 2385 | 1911562.26 | 1070 | 1910800 | 2074.7107 | 1036532
2024-02-01 | 1070.07 | 960 | 1921 | 1913467.91 | 1070 | 1910800 | 1904.1322 | 1036532
2024-02-02 | 1070.12 | 949 | 1916 | 1915373.56 | 1070 | 1910800 | 1882.314 | 1036532
2024-02-03 | 1070.18 | 888 | 2043 | 1917660.34 | 1070 | 1910800 | 1761.3222 | 1036532
2024-02-04 | 1070.27 | 866 | 2600 | 1921090.51 | 1070 | 1910800 | 1717.6859 | 1036532
2024-02-05 | 1070.23 | 1014 | 243 | 1919565.99 | 1070 | 1910800 | 2011.2396 | 1036532
2024-02-06 | 1070.25 | 1147 | 1533 | 1920328.25 | 1070 | 1910800 | 2275.0412 | 1036532
2024-02-07 | 1070.27 | 1062 | 1447 | 1921090.51 | 1070 | 1910800 | 2106.4462 | 1036532
2024-02-08 | 1070.3 | 1040 | 1618 | 1922233.9 | 1070 | 1910800 | 2062.8098 | 1036532
2024-02-09 | 1070.3 | 1059 | 1059 | 1922233.9 | 1070 | 1910800 | 2100.4958 | 1036532
2024-02-10 | 1070.35 | 1032 | 1995 | 1924139.55 | 1070 | 1910800 | 2046.9421 | 1036532
2024-02-11 | 1070.46 | 1033 | 3152 | 1928331.98 | 1070 | 1910800 | 2048.9255 | 1036532
2024-02-12 | 1071.16 | 1027 | 14572 | 1955099.72 | 1070 | 1910800 | 2037.0247 | 1036532
2024-02-13 | 1071.62 | 861 | 9906 | 1972886.54 | 1070 | 1910800 | 1707.7685 | 1036532
2024-02-14 | 1071.7 | 2078 | 3651 | 1975979.9 | 1070 | 1910800 | 4121.6527 | 1036532
2024-02-15 | 1071.74 | 2002 | 2789 | 1977526.58 | 1070 | 1910800 | 3970.9089 | 1036532
2024-02-16 | 1071.77 | 1997 | 2588 | 1978686.59 | 1070 | 1910800 | 3960.9916 | 1036532
2024-02-17 | 1071.77 | 1935 | 1935 | 1978686.59 | 1070 | 1910800 | 3838.0164 | 1036532
2024-02-18 | 1071.74 | 2388 | 1798 | 1977526.58 | 1070 | 1910800 | 4736.5287 | 1036532
2024-02-19 | 1071.67 | 3298 | 1922 | 1974819.89 | 1070 | 1910800 | 6541.4874 | 1036532
2024-02-20 | 1071.65 | 2214 | 1821 | 1974046.55 | 1070 | 1910800 | 4391.4048 | 1036532
2024-02-21 | 1071.52 | 4268 | 1712 | 1969019.84 | 1070 | 1910800 | 8465.4542 | 1036532
2024-02-22 | 1071.4 | 3636 | 1276 | 1964379.8 | 1070 | 1910800 | 7211.9006 | 1036532
2024-02-23 | 1071.38 | 3924 | 3531 | 1963606.46 | 1070 | 1910800 | 7783.1402 | 1036532
2024-02-24 | 1071.26 | 4024 | 1664 | 1958966.42 | 1070 | 1910800 | 7981.4873 | 1036532
2024-02-25 | 1071.16 | 3876 | 1910 | 1955099.72 | 1070 | 1910800 | 7687.9336 | 1036532
2024-02-26 | 1071.08 | 3185 | 1612 | 1952006.36 | 1070 | 1910800 | 6317.3551 | 1036532
2024-02-27 | 1070.99 | 3297 | 1534 | 1948531.87 | 1070 | 1910800 | 6539.5039 | 1036532
2024-02-28 | 1070.93 | 3253 | 2097 | 1946245.09 | 1070 | 1910800 | 6452.2312 | 1036532
2024-02-29 | 1070.86 | 3199 | 1851 | 1943577.18 | 1070 | 1910800 | 6345.1237 | 1036532
2024-03-01 | 1071.16 | 3139 | 8979 | 1955099.72 | 1070 | 1910800 | 6226.1155 | 1036532
2024-03-02 | 1071.22 | 3271 | 4451 | 1957419.74 | 1070 | 1910800 | 6487.9336 | 1036532
2024-03-03 | 1071.23 | 2910 | 3106 | 1957806.41 | 1070 | 1910800 | 5771.9006 | 1036532
2024-03-04 | 1071.16 | 3209 | 1833 | 1955099.72 | 1070 | 1910800 | 6364.9584 | 1036532
2024-03-05 | 1071.04 | 5796 | 3437 | 1950459.68 | 1070 | 1910800 | 11496.1979 | 1036532
2024-03-06 | 1071.37 | 4232 | 10720 | 1963219.79 | 1070 | 1910800 | 8394.0493 | 1036532
2024-03-07 | 1071.38 | 4066 | 4263 | 1963606.46 | 1070 | 1910800 | 8064.7931 | 1036532
2024-03-08 | 1071.59 | 1446 | 5575 | 1971726.53 | 1070 | 1910800 | 2868.0991 | 1036532
2024-03-09 | 1072 | 1460 | 9521 | 1987580 | 1070 | 1910800 | 2895.8677 | 1036532
2024-03-10 | 1072.14 | 1510 | 4291 | 1993070.38 | 1070 | 1910800 | 2995.0412 | 1036532
2024-03-11 | 1072.2 | 1644 | 2836 | 1995423.4 | 1070 | 1910800 | 3260.8263 | 1036532
2024-03-12 | 1072.14 | 3994 | 2802 | 1993070.38 | 1070 | 1910800 | 7921.9832 | 1036532
2024-03-13 | 1071.97 | 5754 | 2384 | 1986419.99 | 1070 | 1910800 | 11412.8921 | 1036532
2024-03-14 | 1071.79 | 5781 | 2241 | 1979459.93 | 1070 | 1910800 | 11466.4459 | 1036532
2024-03-15 | 1071.76 | 4241 | 3652 | 1978299.92 | 1070 | 1910800 | 8411.9005 | 1036532
2024-03-16 | 1071.79 | 1528 | 2117 | 1979459.93 | 1070 | 1910800 | 3030.7437 | 1036532
2024-03-17 | 1071.81 | 1518 | 1912 | 1980233.27 | 1070 | 1910800 | 3010.909 | 1036532
2024-03-18 | 1071.62 | 5622 | 1886 | 1972886.54 | 1070 | 1910800 | 11151.074 | 1036532
2024-03-19 | 1071.55 | 2875 | 1498 | 1970179.85 | 1070 | 1910800 | 5702.4791 | 1036532
2024-03-20 | 1071.52 | 2931 | 2342 | 1969019.84 | 1070 | 1910800 | 5813.5535 | 1036532
2024-03-21 | 1071.47 | 2915 | 1931 | 1967086.49 | 1070 | 1910800 | 5781.818 | 1036532
2024-03-22 | 1071.58 | 866 | 3029 | 1971339.86 | 1070 | 1910800 | 1717.6859 | 1036532
2024-03-23 | 1071.63 | 574 | 1557 | 1973273.21 | 1070 | 1910800 | 1138.5124 | 1036532
2024-03-24 | 1071.61 | 3157 | 2764 | 1972499.87 | 1070 | 1910800 | 6261.8179 | 1036532
2024-03-25 | 1071.54 | 2536 | 1160 | 1969793.18 | 1070 | 1910800 | 5030.0825 | 1036532
2024-03-26 | 1071.63 | 2028 | 3797 | 1973273.21 | 1070 | 1910800 | 4022.4792 | 1036532
2024-03-27 | 1071.6 | 3786 | 3197 | 1972113.2 | 1070 | 1910800 | 7509.4212 | 1036532
2024-03-28 | 1071.49 | 3802 | 1639 | 1967859.83 | 1070 | 1910800 | 7541.1567 | 1036532
2024-03-29 | 1071.41 | 3734 | 2161 | 1964766.47 | 1070 | 1910800 | 7406.2807 | 1036532
2024-03-30 | 1071.42 | 1742 | 1938 | 1965153.14 | 1070 | 1910800 | 3455.2065 | 1036532
2024-03-31 | 1071.44 | 1531 | 1923 | 1965926.48 | 1070 | 1910800 | 3036.6941 | 1036532
2024-04-01 | 1071.45 | 1860 | 2059 | 1966313.15 | 1070 | 1910800 | 3689.2561 | 1036532
2024-04-02 | 1071.47 | 1562 | 1955 | 1967086.49 | 1070 | 1910800 | 3098.1817 | 1036532
2024-04-03 | 1071.46 | 2444 | 2248 | 1966699.82 | 1070 | 1910800 | 4847.6031 | 1036532
2024-04-04 | 1071.46 | 2045 | 2045 | 1966699.82 | 1070 | 1910800 | 4056.1982 | 1036532
2024-04-05 | 1071.42 | 2030 | 1243 | 1965153.14 | 1070 | 1910800 | 4026.4461 | 1036532
2024-04-06 | 1071.38 | 2464 | 1678 | 1963606.46 | 1070 | 1910800 | 4887.2725 | 1036532
2024-04-07 | 1071.34 | 2458 | 1671 | 1962059.78 | 1070 | 1910800 | 4875.3717 | 1036532
2024-04-08 | 1071.29 | 2476 | 1493 | 1960126.43 | 1070 | 1910800 | 4911.0742 | 1036532
2024-04-09 | 1071.23 | 4614 | 3434 | 1957806.41 | 1070 | 1910800 | 9151.7352 | 1036532
2024-04-10 | 1071.34 | 2477 | 4640 | 1962059.78 | 1070 | 1910800 | 4913.0577 | 1036532
2024-04-11 | 1071.27 | 2472 | 1096 | 1959353.09 | 1070 | 1910800 | 4903.1403 | 1036532
2024-04-12 | 1071.33 | 2191 | 3371 | 1961673.11 | 1070 | 1910800 | 4345.785 | 1036532
2024-04-13 | 1071.37 | 1452 | 2238 | 1963219.79 | 1070 | 1910800 | 2879.9999 | 1036532
2024-04-14 | 1071.39 | 1441 | 1834 | 1963993.13 | 1070 | 1910800 | 2858.1817 | 1036532
2024-04-15 | 1071.44 | 1070 | 2052 | 1965926.48 | 1070.0625 | 1913182.0625 | 2122.314 | 1038914.0625
2024-04-16 | 1071.44 | 1909 | 1909 | 1965926.48 | 1070.125 | 1915564.125 | 3786.4461 | 1041296.125
2024-04-17 | 1071.44 | 1952 | 1952 | 1965926.48 | 1070.1875 | 1917946.1875 | 3871.7354 | 1043678.1875
2024-04-18 | 1071.43 | 1871 | 1676 | 1965539.81 | 1070.25 | 1920328.25 | 3711.0742 | 1046060.25
2024-04-19 | 1071.4 | 2126 | 1536 | 1964379.8 | 1070.3125 | 1922710.3125 | 4216.8593 | 1048442.3125
2024-04-20 | 1071.42 | 1079 | 1472 | 1965153.14 | 1070.375 | 1925092.375 | 2140.1652 | 1050824.375
2024-04-21 | 1071.48 | 1855 | 3035 | 1967473.16 | 1070.4375 | 1927474.4375 | 3679.3387 | 1053206.4375
2024-04-22 | 1071.45 | 1893 | 1303 | 1966313.15 | 1070.5 | 1929856.5 | 3754.7106 | 1055588.5
2024-04-23 | 1071.42 | 1871 | 1676 | 1965153.14 | 1070.5625 | 1932238.5625 | 3711.0742 | 1057970.5625
2024-04-24 | 1071.4 | 1861 | 1468 | 1964379.8 | 1070.625 | 1934620.625 | 3691.2395 | 1060352.625
2024-04-25 | 1071.38 | 1853 | 1460 | 1963606.46 | 1070.6875 | 1937002.6875 | 3675.3718 | 1062734.6875
2024-04-26 | 1071.38 | 1859 | 1859 | 1963606.46 | 1070.75 | 1939384.75 | 3687.2726 | 1065116.75
2024-04-27 | 1071.35 | 1900 | 1310 | 1962446.45 | 1070.8125 | 1941766.8125 | 3768.5949 | 1067498.8125
2024-04-28 | 1071.31 | 1921 | 1134 | 1960899.77 | 1070.875 | 1944148.875 | 3810.2478 | 1069880.875
2024-04-29 | 1071.28 | 2126 | 1537 | 1959739.76 | 1070.9375 | 1946530.9375 | 4216.8593 | 1072262.9375
2024-04-30 | 1071.23 | 2306 | 1322 | 1957806.41 | 1071 | 1948913 | 4573.8841 | 1074645
2024-05-01 | 1071.17 | 2684 | 1505 | 1955486.39 | 1071 | 1948913 | 5323.6362 | 1074645
2024-05-02 | 1071.1 | 2650 | 1273 | 1952779.7 | 1071 | 1948913 | 5256.1982 | 1074645
2024-05-03 | 1071.07 | 2651 | 2059 | 1951619.69 | 1071 | 1948913 | 5258.1816 | 1074645
2024-05-04 | 1071.03 | 2524 | 1740 | 1950073.01 | 1071 | 1948913 | 5006.2808 | 1074645
2024-05-05 | 1071 | 2560 | 1970 | 1948913 | 1071 | 1948913 | 5077.6858 | 1074645
2024-05-06 | 1071.03 | 934 | 1524 | 1950073.01 | 1071 | 1948913 | 1852.5619 | 1074645
2024-05-07 | 1071.03 | 1479 | 1479 | 1950073.01 | 1071 | 1948913 | 2933.5536 | 1074645
2024-05-08 | 1071.01 | 1448 | 1055 | 1949299.67 | 1071 | 1948913 | 2872.066 | 1074645
2024-05-09 | 1071.85 | 1466 | 17982 | 1981779.95 | 1071 | 1948913 | 2907.7685 | 1074645
2024-05-10 | 1071.9 | 3276 | 4259 | 1983713.3 | 1071 | 1948913 | 6497.851 | 1074645
2024-05-11 | 1071.81 | 4267 | 2498 | 1980233.27 | 1071 | 1948913 | 8463.4708 | 1074645
2024-05-12 | 1071.69 | 4193 | 1830 | 1975593.23 | 1071 | 1948913 | 8316.6939 | 1074645
2024-05-13 | 1071.61 | 3738 | 2168 | 1972499.87 | 1071 | 1948913 | 7414.2146 | 1074645
2024-05-14 | 1071.6 | 2262 | 2066 | 1972113.2 | 1071 | 1948913 | 4486.6114 | 1074645
2024-05-15 | 1071.57 | 2262 | 1670 | 1970953.19 | 1071 | 1948913 | 4486.6114 | 1074645
2024-05-16 | 1071.55 | 2250 | 1859 | 1970179.85 | 1071 | 1948913 | 4462.8098 | 1074645
2024-05-17 | 1071.53 | 2280 | 1887 | 1969406.51 | 1071 | 1948913 | 4522.3139 | 1074645
2024-05-18 | 1071.52 | 1854 | 1658 | 1969019.84 | 1071 | 1948913 | 3677.3552 | 1074645
2024-05-19 | 1071.54 | 1503 | 1896 | 1969793.18 | 1071 | 1948913 | 2981.1569 | 1074645
2024-05-20 | 1071.52 | 1469 | 1076 | 1969019.84 | 1071 | 1948913 | 2913.7189 | 1074645
2024-05-21 | 1071.52 | 1457 | 1457 | 1969019.84 | 1071 | 1948913 | 2889.9172 | 1074645
2024-05-22 | 1071.49 | 1478 | 888 | 1967859.83 | 1071 | 1948913 | 2931.5701 | 1074645
2024-05-23 | 1071.49 | 1471 | 1474 | 1967859.83 | 1071 | 1948913 | 2917.6858 | 1074645
2024-05-24 | 1071.53 | 1090 | 1876 | 1969406.51 | 1071 | 1948913 | 2161.9834 | 1074645
2024-05-25 | 1071.59 | 1046 | 2226 | 1971726.53 | 1071 | 1948913 | 2074.7107 | 1074645
2024-05-26 | 1071.6 | 1082 | 1279 | 1972113.2 | 1071 | 1948913 | 2146.1156 | 1074645
2024-05-27 | 1071.7 | 1855 | 4017 | 1975979.9 | 1071 | 1948913 | 3679.3387 | 1074645
2024-05-28 | 1071.67 | 1939 | 1153 | 1974819.89 | 1071 | 1948913 | 3845.9503 | 1074645
2024-05-29 | 1071.6 | 2137 | 761 | 1972113.2 | 1071 | 1948913 | 4238.6775 | 1074645
2024-05-30 | 1071.56 | 2163 | 1376 | 1970566.52 | 1071 | 1948913 | 4290.2478 | 1074645
2024-05-31 | 1071.55 | 881 | 684 | 1970179.85 | 1071 | 1948913 | 1747.438 | 1074645
2024-06-01 | 1071.55 | 876 | 876 | 1970179.85 | 1071 | 1948913 | 1737.5206 | 1074645
2024-06-02 | 1071.57 | 1074 | 1466 | 1970953.19 | 1071 | 1948913 | 2130.2479 | 1074645
2024-06-03 | 1071.6 | 1500 | 2093 | 1972113.2 | 1071 | 1948913 | 2975.2065 | 1074645
2024-06-04 | 1071.63 | 1872 | 2461 | 1973273.21 | 1071 | 1948913 | 3713.0577 | 1074645
2024-06-05 | 1071.63 | 1469 | 1469 | 1973273.21 | 1071 | 1948913 | 2913.7189 | 1074645
2024-06-06 | 1071.61 | 1857 | 1464 | 1972499.87 | 1071 | 1948913 | 3683.3056 | 1074645
2024-06-07 | 1071.55 | 1847 | 667 | 1970179.85 | 1071 | 1948913 | 3663.4709 | 1074645
2024-06-08 | 1071.55 | 1207 | 1207 | 1970179.85 | 1071 | 1948913 | 2394.0495 | 1074645
2024-06-09 | 1071.56 | 1244 | 1441 | 1970566.52 | 1071 | 1948913 | 2467.4379 | 1074645
2024-06-10 | 1071.5 | 1990 | 810 | 1968246.5 | 1071 | 1948913 | 3947.1073 | 1074645
2024-06-11 | 1071.45 | 2118 | 1135 | 1966313.15 | 1071 | 1948913 | 4200.9916 | 1074645
2024-06-12 | 1071.38 | 2039 | 663 | 1963606.46 | 1071 | 1948913 | 4044.2974 | 1074645
2024-06-13 | 1071.3 | 2419 | 846 | 1960513.1 | 1071 | 1948913 | 4798.0163 | 1074645
2024-06-14 | 1071.2 | 2411 | 445 | 1956646.4 | 1071 | 1948913 | 4782.1486 | 1074645
2024-06-15 | 1071.13 | 2158 | 781 | 1953939.71 | 1071 | 1948913 | 4280.3304 | 1074645
2024-06-16 | 1071.06 | 1878 | 502 | 1951233.02 | 1071 | 1948913 | 3724.9585 | 1074645
2024-06-17 | 1071.02 | 1717 | 930 | 1949686.34 | 1071 | 1948913 | 3405.6197 | 1074645
2024-06-18 | 1070.95 | 1529 | 175 | 1947007.35 | 1071 | 1948913 | 3032.7272 | 1072739.35
2024-06-19 | 1070.89 | 1586 | 431 | 1944720.57 | 1071 | 1948913 | 3145.785 | 1070452.57
2024-06-20 | 1070.85 | 1361 | 590 | 1943196.05 | 1071 | 1948913 | 2699.504 | 1068928.05
2024-06-21 | 1070.83 | 1113 | 728 | 1942433.79 | 1071 | 1948913 | 2207.6032 | 1068165.79
2024-06-22 | 1070.81 | 952 | 567 | 1941671.53 | 1071 | 1948913 | 1888.2644 | 1067403.53
2024-06-23 | 1070.77 | 1027 | 256 | 1940147.01 | 1071 | 1948913 | 2037.0247 | 1065879.01
2024-06-24 | 1070.74 | 956 | 378 | 1939003.62 | 1071 | 1948913 | 1896.1983 | 1064735.62
2024-06-25 | 1070.76 | 1890 | 542 | 1939765.88 | 1071 | 1948913 | 3748.7602 | 1065497.88
2024-06-26 | 1070.62 | 1082 | 119 | 1934430.06 | 1071 | 1948913 | 2146.1156 | 1060162.06
2024-06-27 | 1070.59 | 1079 | 501 | 1933286.67 | 1071 | 1948913 | 2140.1652 | 1059018.67
2024-06-28 | 1070.56 | 1102 | 524 | 1932143.28 | 1071 | 1948913 | 2185.785 | 1057875.28
2024-06-29 | 1070.56 | 1081 | 1081 | 1932143.28 | 1071 | 1948913 | 2144.1322 | 1057875.28
2024-06-30 | 1070.54 | 1112 | 728 | 1931381.02 | 1071 | 1948913 | 2205.6198 | 1057113.02
2024-07-01 | 1070.51 | 916 | 338 | 1930237.63 | 1071 | 1948913 | 1816.8594 | 1055969.63
2024-07-02 | 1070.42 | 1500 | -223 | 1926807.46 | 1071 | 1948913 | 2975.2065 | 1052539.46
2024-07-03 | 1070.38 | 1060 | 290 | 1925282.94 | 1071 | 1948913 | 2102.4793 | 1051014.94
2024-07-04 | 1070.33 | 1509 | 546 | 1923377.29 | 1071 | 1948913 | 2993.0577 | 1049109.29
2024-07-05 | 1070.27 | 1473 | 317 | 1921090.51 | 1071 | 1948913 | 2921.6528 | 1046822.51
2024-07-06 | 1070.25 | 1011 | 626 | 1920328.25 | 1071 | 1948913 | 2005.2892 | 1046060.25
2024-07-07 | 1070.45 | 994 | 4846 | 1927950.85 | 1071 | 1948913 | 1971.5702 | 1053682.85
2024-07-08 | 1070.42 | 1115 | 537 | 1926807.46 | 1071 | 1948913 | 2211.5702 | 1052539.46
2024-07-09 | 1070.42 | 1033 | 1033 | 1926807.46 | 1071 | 1948913 | 2048.9255 | 1052539.46
2024-07-10 | 1070.37 | 1106 | 143 | 1924901.81 | 1071 | 1948913 | 2193.7189 | 1050633.81
2024-07-11 | 1070.34 | 1071 | 493 | 1923758.42 | 1071 | 1948913 | 2124.2974 | 1049490.42
2024-07-12 | 1070.3 | 1121 | 351 | 1922233.9 | 1071 | 1948913 | 2223.471 | 1047965.9
2024-07-13 | 1070.26 | 286 | 1057 | 1920709.38 | 1071 | 1948913 | 567.2727 | 1046441.38
2024-07-14 | 1070.24 | 1121 | 736 | 1919947.12 | 1071 | 1948913 | 2223.471 | 1045679.12
2024-07-15 | 1070.19 | 1092 | 126 | 1918041.47 | 1071 | 1948913 | 2165.9503 | 1043773.47
2024-07-16 | 1070.15 | 1062 | 293 | 1916516.95 | 1071 | 1948913 | 2106.4462 | 1042248.95
2024-07-17 | 1070.12 | 1074 | 497 | 1915373.56 | 1071 | 1948913 | 2130.2479 | 1041105.56
2024-07-18 | 1070.1 | 1119 | 733 | 1914611.3 | 1071 | 1948913 | 2219.504 | 1040343.3
2024-07-19 | 1070.18 | 966 | 2507 | 1917660.34 | 1071 | 1948913 | 1916.033 | 1043392.34
2024-07-20 | 1070.2 | 1108 | 1494 | 1918422.6 | 1071 | 1948913 | 2197.6859 | 1044154.6
2024-07-21 | 1070.18 | 1098 | 712 | 1917660.34 | 1071 | 1948913 | 2177.8512 | 1043392.34
2024-07-22 | 1070.2 | 1111 | 1497 | 1918422.6 | 1071 | 1948913 | 2203.6363 | 1044154.6
2024-07-23 | 1070.28 | 1093 | 2634 | 1921471.64 | 1071 | 1948913 | 2167.9338 | 1047203.64
2024-07-24 | 1070.36 | 1053 | 2594 | 1924520.68 | 1071 | 1948913 | 2088.595 | 1050252.68
2024-07-25 | 1070.38 | 1119 | 1504 | 1925282.94 | 1071 | 1948913 | 2219.504 | 1051014.94
2024-07-26 | 1070.38 | 1072 | 1072 | 1925282.94 | 1071 | 1948913 | 2126.2809 | 1051014.94
2024-07-27 | 1070.38 | 1102 | 1102 | 1925282.94 | 1071 | 1948913 | 2185.785 | 1051014.94
2024-07-28 | 1070.44 | 1086 | 2239 | 1927569.72 | 1071 | 1948913 | 2154.0495 | 1053301.72
2024-07-29 | 1070.48 | 1093 | 1865 | 1929094.24 | 1071 | 1948913 | 2167.9338 | 1054826.24
2024-07-30 | 1070.49 | 1113 | 1306 | 1929475.37 | 1071 | 1948913 | 2207.6032 | 1055207.37
2024-07-31 | 1070.49 | 1070 | 1070 | 1929475.37 | 1071 | 1948913 | 2122.314 | 1055207.37
2024-08-01 | 1070.5 | 1120 | 1312 | 1929856.5 | 1071 | 1948913 | 2221.4875 | 1055588.5
2024-08-02 | 1070.48 | 1414 | 644 | 1929094.24 | 1071 | 1948913 | 2804.628 | 1054826.24
2024-08-03 | 1070.45 | 1382 | 1189 | 1927950.85 | 1071 | 1948913 | 2741.1569 | 1053682.85
2024-08-04 | 1070.4 | 1416 | 453 | 1926045.2 | 1071 | 1948913 | 2808.5949 | 1051777.2
2024-08-05 | 1070.36 | 1463 | 693 | 1924520.68 | 1071 | 1948913 | 2901.8181 | 1050252.68
2024-08-06 | 1070.3 | 1363 | 207 | 1922233.9 | 1071 | 1948913 | 2703.471 | 1047965.9
2024-08-07 | 1070.26 | 1365 | 594 | 1920709.38 | 1071 | 1948913 | 2707.4379 | 1046441.38
2024-08-08 | 1070.21 | 1365 | 402 | 1918803.73 | 1071 | 1948913 | 2707.4379 | 1044535.73
2024-08-09 | 1070.15 | 1422 | 266 | 1916516.95 | 1071 | 1948913 | 2820.4958 | 1042248.95
2024-08-10 | 1070.1 | 1403 | 440 | 1914611.3 | 1071 | 1948913 | 2782.8098 | 1040343.3
2024-08-11 | 1070.04 | 1434 | 279 | 1912324.52 | 1071 | 1948913 | 2844.2974 | 1038056.52
2024-08-12 | 1069.98 | 1422 | 269 | 1910049.84 | 1071 | 1948913 | 2820.4958 | 1035781.84
2024-08-13 | 1069.93 | 1778 | 826 | 1908174.44 | 1071 | 1948913 | 3526.6114 | 1033906.44
2024-08-14 | 1069.8 | 2591 | 114 | 1903298.4 | 1071 | 1948913 | 5139.1734 | 1029030.4
2024-08-15 | 1069.62 | 3771 | 341 | 1896546.96 | 1071 | 1948913 | 7479.6691 | 1022278.96
2024-08-16 | 1069.51 | 3744 | 1648 | 1892421.08 | 1071 | 1948913 | 7426.1154 | 1018153.08
2024-08-17 | 1069.5 | 1448 | 1257 | 1892046 | 1071 | 1948913 | 2872.066 | 1017778
2024-08-18 | 1069.45 | 1407 | 454 | 1890170.6 | 1071 | 1948913 | 2790.7437 | 1015902.6
2024-08-19 | 1069.35 | 1826 | -79 | 1886419.8 | 1071 | 1948913 | 3621.818 | 1012151.8
2024-08-20 | 1069.3 | 1379 | 426 | 1884544.4 | 1071 | 1948913 | 2735.2065 | 1010276.4
2024-08-21 | 1069.24 | 1378 | 235 | 1882293.92 | 1071 | 1948913 | 2733.223 | 1008025.92
2024-08-22 | 1069.16 | 1372 | -153 | 1879293.28 | 1071 | 1948913 | 2721.3222 | 1005025.28
2024-08-23 | 1069.09 | 1423 | 89 | 1876667.72 | 1071 | 1948913 | 2822.4792 | 1002399.72
2024-08-24 | 1069.03 | 1319 | 176 | 1874417.24 | 1071 | 1948913 | 2616.1982 | 1000149.24
2024-08-25 | 1068.96 | 1371 | 54 | 1871812.6 | 1071 | 1948913 | 2719.3387 | 997544.6
2024-08-26 | 1068.89 | 1409 | 103 | 1869223.65 | 1071 | 1948913 | 2794.7106 | 994955.65
2024-08-27 | 1068.82 | 1810 | 502 | 1866634.7 | 1071 | 1948913 | 3590.0825 | 992366.7
2024-08-28 | 1068.74 | 1820 | 330 | 1863675.9 | 1071 | 1948913 | 3609.9172 | 989407.9
2024-08-29 | 1068.65 | 1801 | 122 | 1860347.25 | 1071 | 1948913 | 3572.2313 | 986079.25
2024-08-30 | 1068.6 | 1376 | 443 | 1858498 | 1071 | 1948913 | 2729.2561 | 984230
2024-08-31 | 1068.59 | 705 | 518 | 1858128.15 | 1071 | 1948913 | 1398.3471 | 983860.15
2024-09-01 | 1068.56 | 1530 | 971 | 1857018.6 | 1071 | 1948913 | 3034.7106 | 982750.6
2024-09-02 | 1068.57 | 1134 | 1317 | 1857388.45 | 1071 | 1948913 | 2249.2561 | 983120.45
2024-09-03 | 1068.51 | 1393 | 276 | 1855169.35 | 1071 | 1948913 | 2762.9751 | 980901.35
2024-09-04 | 1068.44 | 1363 | 342 | 1852580.4 | 1071 | 1948913 | 2703.471 | 978312.4
2024-09-05 | 1068.36 | 1428 | -63 | 1849621.6 | 1071 | 1948913 | 2832.3966 | 975353.6
2024-09-06 | 1068.28 | 1404 | -88 | 1846662.8 | 1071 | 1948913 | 2784.7933 | 972394.8
2024-09-07 | 1068.21 | 1358 | 52 | 1844073.85 | 1071 | 1948913 | 2693.5536 | 969805.85
2024-09-08 | 1068.16 | 1398 | 460 | 1842224.6 | 1071 | 1948913 | 2772.8925 | 967956.6
2024-09-09 | 1068.08 | 1410 | -82 | 1839265.8 | 1071 | 1948913 | 2796.6941 | 964997.8
2024-09-10 | 1068.02 | 1483 | 363 | 1837046.7 | 1071 | 1948913 | 2941.4875 | 962778.7
2024-09-11 | 1067.96 | 1315 | 198 | 1834846.96 | 1071 | 1948913 | 2608.2644 | 960578.96
2024-09-12 | 1067.92 | 1387 | 641 | 1833386.92 | 1071 | 1948913 | 2751.0743 | 959118.92
2024-09-13 | 1067.87 | 1375 | 442 | 1831561.87 | 1071 | 1948913 | 2727.2726 | 957293.87
2024-09-14 | 1067.85 | 1004 | 631 | 1830831.85 | 1071 | 1948913 | 1991.4049 | 956563.85
2024-09-15 | 1067.85 | 1282 | 1282 | 1830831.85 | 1071 | 1948913 | 2542.8098 | 956563.85
2024-09-16 | 1067.7 | 1293 | -1506 | 1825356.7 | 1071 | 1948913 | 2564.628 | 951088.7
2024-09-17 | 1067.67 | 1383 | 824 | 1824261.67 | 1071 | 1948913 | 2743.1404 | 949993.67
2024-09-18 | 1067.61 | 1376 | 256 | 1822071.61 | 1071 | 1948913 | 2729.2561 | 947803.61
2024-09-19 | 1067.56 | 1312 | 380 | 1820246.56 | 1071 | 1948913 | 2602.314 | 945978.56
2024-09-20 | 1067.51 | 1312 | 379 | 1818421.51 | 1071 | 1948913 | 2602.314 | 944153.51
2024-09-21 | 1067.44 | 1281 | -28 | 1815866.44 | 1071 | 1948913 | 2540.8264 | 941598.44
2024-09-22 | 1067.4 | 1285 | 542 | 1814406.4 | 1071 | 1948913 | 2548.7602 | 940138.4
2024-09-23 | 1067.35 | 1301 | 368 | 1812581.35 | 1071 | 1948913 | 2580.4958 | 938313.35
2024-09-24 | 1067.28 | 1309 | 3 | 1810026.28 | 1071 | 1948913 | 2596.3635 | 935758.28
2024-09-25 | 1067.56 | 1299 | 6523 | 1820246.56 | 1071 | 1948913 | 2576.5288 | 945978.56
2024-09-26 | 1068.34 | 696 | 15245 | 1848881.9 | 1071 | 1948913 | 1380.4958 | 974613.9
2024-09-27 | 1069.84 | 694 | 29013 | 1904798.72 | 1071 | 1948913 | 1376.5289 | 1030530.72
2024-09-28 | 1070.07 | 700 | 5095 | 1913467.91 | 1071 | 1948913 | 1388.4297 | 1039199.91
2024-09-29 | 1070.15 | 992 | 2535 | 1916516.95 | 1071 | 1948913 | 1967.6032 | 1042248.95
2024-09-30 | 1070.2 | 700 | 1664 | 1918422.6 | 1070.9839 | 1948298.2742 | 1388.4297 | 1044154.6
2024-10-01 | 1070.21 | 1458 | 1650 | 1918803.73 | 1070.9677 | 1947683.5484 | 2891.9007 | 1044535.73
2024-10-02 | 1070.14 | 2638 | 1290 | 1916135.82 | 1070.9516 | 1947068.8226 | 5232.3965 | 1041867.82
2024-10-03 | 1070.12 | 1718 | 947 | 1915373.56 | 1070.9355 | 1946454.0968 | 3407.6032 | 1041105.56
2024-10-04 | 1070.07 | 1778 | 1198 | 1913467.91 | 1070.9194 | 1945839.371 | 3526.6114 | 1039199.91
2024-10-05 | 1070.05 | 1268 | 886 | 1912705.65 | 1070.9032 | 1945224.6452 | 2515.0412 | 1038437.65
2024-10-06 | 1070.02 | 696 | 688 | 1911562.26 | 1070.8871 | 1944609.9194 | 1380.4958 | 1037294.26
2024-10-07 | 1069.98 | 1257 | 490 | 1910049.84 | 1070.871 | 1943995.1935 | 2493.223 | 1035781.84
2024-10-08 | 1069.97 | 1310 | 1120 | 1909674.76 | 1070.8548 | 1943380.4677 | 2598.347 | 1035406.76
2024-10-09 | 1069.93 | 1270 | 507 | 1908174.44 | 1070.8387 | 1942765.7419 | 2519.0082 | 1033906.44
2024-10-10 | 1069.87 | 1821 | 678 | 1905923.96 | 1070.8226 | 1942151.0161 | 3611.9007 | 1031655.96
2024-10-11 | 1069.77 | 2136 | 230 | 1902173.16 | 1070.8065 | 1941536.2903 | 4236.6941 | 1027905.16
2024-10-12 | 1069.69 | 2218 | 691 | 1899172.52 | 1070.7903 | 1940921.5645 | 4399.3387 | 1024904.52
2024-10-13 | 1069.62 | 1810 | 478 | 1896546.96 | 1070.7742 | 1940306.8387 | 3590.0825 | 1022278.96
2024-10-14 | 1069.54 | 1834 | 309 | 1893546.32 | 1070.7581 | 1939692.1129 | 3637.6858 | 1019278.32
2024-10-15 | 1069.49 | 1307 | 355 | 1891670.92 | 1070.7419 | 1939077.3871 | 2592.3966 | 1017402.92
2024-10-16 | 1069.42 | 1531 | 197 | 1889045.36 | 1070.7258 | 1938462.6613 | 3036.6941 | 1014777.36
2024-10-17 | 1069.36 | 1732 | 588 | 1886794.88 | 1070.7097 | 1937847.9355 | 3435.3718 | 1012526.88
2024-10-18 | 1069.29 | 1748 | 414 | 1884169.32 | 1070.6935 | 1937233.2097 | 3467.1073 | 1009901.32
2024-10-19 | 1069.22 | 1796 | 462 | 1881543.76 | 1070.6774 | 1936618.4839 | 3562.3139 | 1007275.76
2024-10-20 | 1069.15 | 1782 | 448 | 1878918.2 | 1070.6613 | 1936003.7581 | 3534.5453 | 1004650.2
2024-10-21 | 1069.09 | 1785 | 642 | 1876667.72 | 1070.6452 | 1935389.0323 | 3540.4957 | 1002399.72
2024-10-22 | 1068.99 | 2550 | 650 | 1872922.15 | 1070.629 | 1934774.3065 | 5057.8511 | 998654.15
2024-10-23 | 1068.87 | 2616 | 377 | 1868483.95 | 1070.6129 | 1934159.5806 | 5188.7601 | 994215.95
2024-10-24 | 1068.76 | 2160 | 108 | 1864415.6 | 1070.5968 | 1933544.8548 | 4284.2974 | 990147.6
2024-10-25 | 1068.65 | 2671 | 619 | 1860347.25 | 1070.5806 | 1932930.129 | 5297.851 | 986079.25
2024-10-26 | 1068.54 | 2574 | 521 | 1856278.9 | 1070.5645 | 1932315.4032 | 5105.4544 | 982010.9
2024-10-27 | 1068.49 | 1962 | 1030 | 1854429.65 | 1070.5484 | 1931700.6774 | 3891.5701 | 980161.65
2024-10-28 | 1068.4 | 1803 | 124 | 1851101 | 1070.5323 | 1931085.9516 | 3576.1982 | 976833
2024-10-29 | 1068.34 | 1832 | 712 | 1848881.9 | 1070.5161 | 1930471.2258 | 3633.7189 | 974613.9
2024-10-30 | 1068.28 | 1882 | 763 | 1846662.8 | 1070.5 | 1929856.5 | 3732.8924 | 972394.8
2024-10-31 | 1068.19 | 1883 | 201 | 1843334.15 | 1070.4839 | 1929241.7742 | 3734.8759 | 969066.15
2024-11-01 | 1068.15 | 1487 | 742 | 1841854.75 | 1070.4677 | 1928627.0484 | 2949.4214 | 967586.75
2024-11-02 | 1068.11 | 1451 | 705 | 1840375.35 | 1070.4516 | 1928012.3226 | 2878.0164 | 966107.35
2024-11-03 | 1068.09 | 1034 | 533 | 1839635.65 | 1070.4355 | 1927397.5968 | 2050.909 | 965367.65
2024-11-04 | 1068.01 | 1931 | 439 | 1836676.85 | 1070.4194 | 1926782.871 | 3830.0825 | 962408.85
2024-11-05 | 1067.98 | 1161 | 603 | 1835576.98 | 1070.4032 | 1926168.1452 | 2302.8098 | 961308.98
2024-11-06 | 1067.93 | 1488 | 555 | 1833751.93 | 1070.3871 | 1925553.4194 | 2951.4048 | 959483.93
2024-11-07 | 1067.88 | 1469 | 537 | 1831926.88 | 1070.371 | 1924938.6935 | 2913.7189 | 957658.88
2024-11-08 | 1067.84 | 1492 | 745 | 1830466.84 | 1070.3548 | 1924323.9677 | 2959.3387 | 956198.84
2024-11-09 | 1067.79 | 1442 | 508 | 1828641.79 | 1070.3387 | 1923709.2419 | 2860.1652 | 954373.79
2024-11-10 | 1067.75 | 1473 | 728 | 1827181.75 | 1070.3226 | 1923094.5161 | 2921.6528 | 952913.75
2024-11-11 | 1067.69 | 1401 | 280 | 1824991.69 | 1070.3065 | 1922479.7903 | 2778.8429 | 950723.69
2024-11-12 | 1067.65 | 1694 | 951 | 1823531.65 | 1070.2903 | 1921865.0645 | 3359.9999 | 949263.65
2024-11-13 | 1067.56 | 2164 | 485 | 1820246.56 | 1070.2742 | 1921250.3387 | 4292.2312 | 945978.56
2024-11-14 | 1067.67 | 1311 | 3363 | 1824261.67 | 1070.2581 | 1920635.6129 | 2600.3305 | 949993.67
2024-11-15 | 1067.65 | 1376 | 1003 | 1823531.65 | 1070.2419 | 1920020.8871 | 2729.2561 | 949263.65
2024-11-16 | 1067.62 | 1361 | 801 | 1822436.62 | 1070.2258 | 1919406.1613 | 2699.504 | 948168.62
2024-11-17 | 1067.58 | 1462 | 716 | 1820976.58 | 1070.2097 | 1918791.4355 | 2899.8346 | 946708.58
2024-11-18 | 1067.53 | 1762 | 829 | 1819151.53 | 1070.1935 | 1918176.7097 | 3494.8759 | 944883.53
2024-11-19 | 1067.54 | 1445 | 1631 | 1819516.54 | 1070.1774 | 1917561.9839 | 2866.1156 | 945248.54
2024-11-20 | 1067.53 | 1488 | 1302 | 1819151.53 | 1070.1613 | 1916947.2581 | 2951.4048 | 944883.53
2024-11-21 | 1067.48 | 1479 | 546 | 1817326.48 | 1070.1452 | 1916332.5323 | 2933.5536 | 943058.48
2024-11-22 | 1067.43 | 1378 | 445 | 1815501.43 | 1070.129 | 1915717.8065 | 2733.223 | 941233.43
2024-11-23 | 1067.4 | 1479 | 920 | 1814406.4 | 1070.1129 | 1915103.0806 | 2933.5536 | 940138.4
2024-11-24 | 1067.36 | 1406 | 659 | 1812946.36 | 1070.0968 | 1914488.3548 | 2788.7602 | 938678.36
2024-11-25 | 1067.32 | 1384 | 636 | 1811486.32 | 1070.0806 | 1913873.629 | 2745.1239 | 937218.32
2024-11-26 | 1067.3 | 1375 | 1004 | 1810756.3 | 1070.0645 | 1913258.9032 | 2727.2726 | 936488.3
2024-11-27 | 1067.26 | 1378 | 632 | 1809296.26 | 1070.0484 | 1912644.1774 | 2733.223 | 935028.26
2024-11-28 | 1067.24 | 1375 | 1002 | 1808566.24 | 1070.0323 | 1912029.4516 | 2727.2726 | 934298.24
2024-11-29 | 1067.21 | 1386 | 826 | 1807471.21 | 1070.0161 | 1911414.7258 | 2749.0908 | 933203.21
2024-11-30 | 1067.16 | 1315 | 382 | 1805646.16 | 1070 | 1910800 | 2608.2644 | 931378.16
2024-12-01 | 1067.11 | 1310 | 378 | 1803821.11 | 1070 | 1910800 | 2598.347 | 929553.11
2024-12-02 | 1067.06 | 1467 | 534 | 1801996.06 | 1070 | 1910800 | 2909.752 | 927728.06
2024-12-03 | 1066.98 | 1890 | 407 | 1799085.42 | 1070 | 1910800 | 3748.7602 | 924817.42
2024-12-04 | 1066.98 | 1916 | 278 | 1799085.42 | 1070 | 1910800 | 3800.3304 | 924817.42
2024-12-05 | 1066.83 | 1389 | 297 | 1793681.07 | 1070 | 1910800 | 2755.0412 | 919413.07
2024-12-06 | 1066.77 | 1630 | 538 | 1791519.33 | 1070 | 1910800 | 3233.0577 | 917251.33
2024-12-07 | 1066.73 | 1299 | 571 | 1790078.17 | 1070 | 1910800 | 2576.5288 | 915810.17
2024-12-08 | 1066.7 | 1314 | 768 | 1788997.3 | 1070 | 1910800 | 2606.2809 | 914729.3
2024-12-09 | 1066.78 | 1326 | 2782 | 1791879.62 | 1070 | 1910800 | 2630.0825 | 917611.62
2024-12-10 | 1067.1 | 1328 | 7198 | 1803456.1 | 1070 | 1910800 | 2634.0495 | 929188.1
2024-12-11 | 1067.7 | 684 | 11877 | 1825356.7 | 1070 | 1910800 | 1356.6942 | 951088.7
2024-12-12 | 1067.82 | 1001 | 3238 | 1829736.82 | 1070 | 1910800 | 1985.4545 | 955468.82
2024-12-13 | 1067.89 | 1020 | 2328 | 1832291.89 | 1070 | 1910800 | 2023.1404 | 958023.89
2024-12-14 | 1067.93 | 977 | 1723 | 1833751.93 | 1070 | 1910800 | 1937.8512 | 959483.93
2024-12-15 | 1067.94 | 967 | 1152 | 1834116.94 | 1070 | 1910800 | 1918.0165 | 959848.94
2024-12-16 | 1067.96 | 1001 | 1376 | 1834846.96 | 1070 | 1910800 | 1985.4545 | 960578.96
2024-12-17 | 1067.97 | 958 | 1145 | 1835211.97 | 1070 | 1910800 | 1900.1652 | 960943.97
2024-12-18 | 1067.99 | 998 | 1371 | 1835941.99 | 1070 | 1910800 | 1979.5041 | 961673.99
2024-12-19 | 1067.99 | 996 | 996 | 1835941.99 | 1070 | 1910800 | 1975.5371 | 961673.99
2024-12-20 | 1067.98 | 980 | 793 | 1835576.98 | 1070 | 1910800 | 1943.8016 | 961308.98
2024-12-21 | 1068 | 960 | 1331 | 1836307 | 1070 | 1910800 | 1904.1322 | 962039
2024-12-22 | 1067.99 | 978 | 794 | 1835941.99 | 1070 | 1910800 | 1939.8346 | 961673.99
2024-12-23 | 1067.99 | 954 | 954 | 1835941.99 | 1070 | 1910800 | 1892.2313 | 961673.99
2024-12-24 | 1067.96 | 982 | 422 | 1834846.96 | 1070 | 1910800 | 1947.7685 | 960578.96
2024-12-25 | 1067.97 | 984 | 1171 | 1835211.97 | 1070 | 1910800 | 1951.7355 | 960943.97
2024-12-26 | 1067.97 | 981 | 981 | 1835211.97 | 1070 | 1910800 | 1945.7851 | 960943.97
2024-12-27 | 1068.01 | 954 | 1098 | 1836676.85 | 1070 | 1910800 | 1892.2313 | 962408.85
2024-12-28 | 1068.12 | 976 | 3028 | 1840745.2 | 1070 | 1910800 | 1935.8677 | 966477.2
2024-12-29 | 1068.52 | 665 | 8128 | 1855539.2 | 1070 | 1910800 | 1319.0082 | 981271.2
2024-12-30 | 1068.69 | 654 | 3824 | 1861826.65 | 1070 | 1910800 | 1297.19 | 987558.65
2024-12-31 | 1068.72 | 962 | 1525 | 1862936.2 | 1070 | 1910800 | 1908.0991 | 988668.2
2025-01-01 | 1068.76 | 987 | 1733 | 1864415.6 | 1070 | 1910800 | 1957.6859 | 990147.6
2025-01-02 | 1068.78 | 1144 | 1517 | 1865155.3 | 1070 | 1910800 | 2269.0908 | 990887.3
2025-01-03 | 1068.78 | 974 | 974 | 1865155.3 | 1070 | 1910800 | 1931.9008 | 990887.3
2025-01-04 | 1068.79 | 969 | 1155 | 1865525.15 | 1070 | 1910800 | 1921.9834 | 991257.15
2025-01-05 | 1068.67 | 827 | 2321 | 1861086.95 | 1070 | 1910800 | 1640.3305 | 986818.95
2025-01-06 | 1069.04 | 955 | 4141 | 1874792.32 | 1070 | 1910800 | 1894.2148 | 1000524.32
2025-01-07 | 1069.09 | 969 | 1922 | 1876667.72 | 1070 | 1910800 | 1921.9834 | 1002399.72
2025-01-08 | 1069.11 | 975 | 1356 | 1877417.88 | 1070 | 1910800 | 1933.8842 | 1003149.88
2025-01-09 | 1069.13 | 955 | 1339 | 1878168.04 | 1070 | 1910800 | 1894.2148 | 1003900.04
2025-01-10 | 1069.25 | 908 | 3195 | 1882669 | 1070 | 1910800 | 1800.9917 | 1008401
2025-01-11 | 1069.29 | 3570 | 1909 | 1884169.32 | 1070 | 1910800 | 7080.9915 | 1009901.32
2025-01-12 | 1069.3 | 974 | 1165 | 1884544.4 | 1070 | 1910800 | 1931.9008 | 1010276.4
2025-01-13 | 1069.31 | 906 | 1096 | 1884919.48 | 1070 | 1910800 | 1797.0247 | 1010651.48
2025-01-14 | 1069.32 | 989 | 989 | 1885294.56 | 1070 | 1910800 | 1961.6528 | 1011026.56
2025-01-15 | 1069.32 | 982 | 1171 | 1885294.56 | 1070 | 1910800 | 1947.7685 | 1011026.56
2025-01-16 | 1069.33 | 985 | 1178 | 1885669.64 | 1070 | 1910800 | 1953.7189 | 1011401.64
2025-01-17 | 1069.36 | 997 | 1568 | 1886794.88 | 1070 | 1910800 | 1977.5206 | 1012526.88
2025-01-18 | 1069.42 | 1003 | 2417 | 1889045.36 | 1070 | 1910800 | 1989.4214 | 1014777.36
2025-01-19 | 1069.41 | 962 | 771 | 1888670.28 | 1070 | 1910800 | 1908.0991 | 1014402.28
2025-01-20 | 1069.42 | 1011 | 1202 | 1889045.36 | 1070 | 1910800 | 2005.2892 | 1014777.36
2025-01-21 | 1069.44 | 988 | 1367 | 1889795.52 | 1070 | 1910800 | 1959.6693 | 1015527.52
2025-01-22 | 1069.43 | 1017 | 829 | 1889420.44 | 1070 | 1910800 | 2017.19 | 1015152.44
2025-01-23 | 1069.43 | 958 | 958 | 1889420.44 | 1070 | 1910800 | 1900.1652 | 1015152.44
2025-01-24 | 1069.44 | 968 | 971 | 1889795.52 | 1070 | 1910800 | 1919.9999 | 1015527.52
2025-01-25 | 1069.44 | 975 | 1163 | 1889795.52 | 1070 | 1910800 | 1933.8842 | 1015527.52
2025-01-26 | 1069.45 | 967 | 1160 | 1890170.6 | 1070 | 1910800 | 1918.0165 | 1015902.6
2025-01-27 | 1069.49 | 972 | 1735 | 1891670.92 | 1070 | 1910800 | 1927.9338 | 1017402.92
2025-01-28 | 1069.49 | 891 | 891 | 1891670.92 | 1070 | 1910800 | 1767.2727 | 1017402.92
2025-01-29 | 1069.5 | 990 | 1180 | 1892046 | 1070 | 1910800 | 1963.6363 | 1017778
2025-01-30 | 1069.51 | 980 | 1171 | 1892421.08 | 1070 | 1910800 | 1943.8016 | 1018153.08
2025-01-31 | 1069.57 | 972 | 2113 | 1894671.56 | 1070 | 1910800 | 1927.9338 | 1020403.56
2025-02-01 | 1069.58 | 965 | 1159 | 1895046.64 | 1070 | 1910800 | 1914.0495 | 1020778.64
2025-02-02 | 1069.59 | 965 | 1155 | 1895421.72 | 1070 | 1910800 | 1914.0495 | 1021153.72
2025-02-03 | 1069.59 | 972 | 973 | 1895421.72 | 1070 | 1910800 | 1927.9338 | 1021153.72
2025-02-04 | 1069.58 | 968 | 968 | 1895046.64 | 1070 | 1910800 | 1919.9999 | 1020778.64
2025-02-05 | 1069.6 | 1096 | 1287 | 1895796.8 | 1070 | 1910800 | 2173.8842 | 1021528.8
2025-02-06 | 1069.61 | 966 | 1156 | 1896171.88 | 1070 | 1910800 | 1916.033 | 1021903.88
2025-02-07 | 1069.62 | 966 | 1157 | 1896546.96 | 1070 | 1910800 | 1916.033 | 1022278.96
2025-02-08 | 1069.63 | 974 | 1164 | 1896922.04 | 1070 | 1910800 | 1931.9008 | 1022654.04
2025-02-09 | 1069.63 | 973 | 973 | 1896922.04 | 1070 | 1910800 | 1929.9173 | 1022654.04
2025-02-10 | 1069.62 | 1458 | 1268 | 1896546.96 | 1070 | 1910800 | 2891.9007 | 1022278.96
2025-02-11 | 1069.72 | 1511 | 3417 | 1900297.76 | 1070 | 1910800 | 2997.0247 | 1026029.76
2025-02-12 | 1070.35 | 1482 | 13560 | 1924139.55 | 1070 | 1910800 | 2939.504 | 1036532
2025-02-13 | 1070.64 | 1481 | 26583 | 1935192.32 | 1070 | 1910800 | 2937.5206 | 1036532
2025-02-14 | 1071.72 | 3318 | 4891 | 1976753.24 | 1070 | 1910800 | 6581.1568 | 1036532
2025-02-15 | 1071.76 | 2955 | 3742 | 1978299.92 | 1070 | 1910800 | 5861.1568 | 1036532
2025-02-16 | 1071.97 | 1681 | 5810 | 1986419.99 | 1070 | 1910800 | 3334.2148 | 1036532
2025-02-17 | 1072.05 | 1680 | 3262 | 1989540.85 | 1070 | 1910800 | 3332.2313 | 1036532
2025-02-18 | 1072.02 | 2463 | 1868 | 1988364.34 | 1070 | 1910800 | 4885.2891 | 1036532
2025-02-19 | 1072.02 | 2464 | 1868 | 1988364.34 | 1070 | 1910800 | 4887.2725 | 1036532
2025-02-20 | 1071.97 | 1685 | 1489 | 1986419.99 | 1070 | 1910800 | 3342.1486 | 1036532
2025-02-21 | 1071.91 | 3164 | 1984 | 1984099.97 | 1070 | 1910800 | 6275.7022 | 1036532
2025-02-22 | 1071.85 | 2720 | 1540 | 1981779.95 | 1070 | 1910800 | 5395.0411 | 1036532
2025-02-23 | 1071.75 | 3208 | 1242 | 1977913.25 | 1070 | 1910800 | 6362.975 | 1036532
2025-02-24 | 1071.76 | 1687 | 1884 | 1978299.92 | 1070 | 1910800 | 3346.1156 | 1036532
2025-02-25 | 1071.75 | 1678 | 1481 | 1977913.25 | 1070 | 1910800 | 3328.2643 | 1036532
2025-02-26 | 1071.74 | 1612 | 1415 | 1977526.58 | 1070 | 1910800 | 3197.3553 | 1036532
2025-02-27 | 1071.72 | 1623 | 1230 | 1976753.24 | 1070 | 1910800 | 3219.1734 | 1036532
2025-02-28 | 1071.69 | 1659 | 1066 | 1975593.23 | 1070 | 1910800 | 3290.5784 | 1036532
2025-03-01 | 1071.68 | 1605 | 1412 | 1975206.56 | 1070 | 1910800 | 3183.471 | 1036532
2025-03-02 | 1071.64 | 1643 | 856 | 1973659.88 | 1070 | 1910800 | 3258.8429 | 1036532
2025-03-03 | 1071.61 | 2062 | 1472 | 1972499.87 | 1070 | 1910800 | 4089.9172 | 1036532
2025-03-04 | 1071.6 | 2388 | 2192 | 1972113.2 | 1070 | 1910800 | 4736.5287 | 1036532
2025-03-05 | 1071.59 | 2113 | 1916 | 1971726.53 | 1070 | 1910800 | 4191.0742 | 1036532
2025-03-06 | 1071.54 | 2307 | 1324 | 1969793.18 | 1070 | 1910800 | 4575.8676 | 1036532
2025-03-07 | 1071.49 | 2099 | 1116 | 1967859.83 | 1070 | 1910800 | 4163.3056 | 1036532
2025-03-08 | 1071.47 | 2048 | 1654 | 1967086.49 | 1070 | 1910800 | 4062.1486 | 1036532
2025-03-09 | 1071.43 | 2024 | 1326 | 1965539.81 | 1070 | 1910800 | 4014.5453 | 1036532
2025-03-10 | 1071.46 | 1656 | 2246 | 1966699.82 | 1070 | 1910800 | 3284.628 | 1036532
2025-03-11 | 1071.4 | 2426 | 1246 | 1964379.8 | 1070 | 1910800 | 4811.9006 | 1036532
2025-03-12 | 1071.37 | 1868 | 1278 | 1963219.79 | 1070 | 1910800 | 3705.1238 | 1036532
2025-03-13 | 1071.34 | 1885 | 1295 | 1962059.78 | 1070 | 1910800 | 3738.8428 | 1036532
2025-03-14 | 1071.31 | 1918 | 1328 | 1960899.77 | 1070 | 1910800 | 3804.2974 | 1036532
2025-03-15 | 1071.31 | 1871 | 1871 | 1960899.77 | 1070 | 1910800 | 3711.0742 | 1036532
2025-03-16 | 1071.37 | 1919 | 3099 | 1963219.79 | 1070 | 1910800 | 3806.2808 | 1036532
2025-03-17 | 1071.38 | 1941 | 2138 | 1963606.46 | 1070 | 1910800 | 3849.9172 | 1036532
2025-03-18 | 1071.38 | 1822 | 1822 | 1963606.46 | 1070 | 1910800 | 3613.8842 | 1036532
2025-03-19 | 1071.35 | 1892 | 1302 | 1962446.45 | 1070 | 1910800 | 3752.7271 | 1036532
2025-03-20 | 1071.38 | 1253 | 860 | 1963606.46 | 1070 | 1910800 | 2485.2892 | 1036532
2025-03-21 | 1071.33 | 1364 | 1365 | 1961673.11 | 1070 | 1910800 | 2705.4544 | 1036532
2025-03-22 | 1071.3 | 1734 | 1144 | 1960513.1 | 1070 | 1910800 | 3439.3387 | 1036532
2025-03-23 | 1071.31 | 1061 | 1257 | 1960899.77 | 1070 | 1910800 | 2104.4627 | 1036532
2025-03-24 | 1071.32 | 1060 | 1254 | 1961286.44 | 1070 | 1910800 | 2102.4793 | 1036532
2025-03-25 | 1071.33 | 1239 | 1438 | 1961673.11 | 1070 | 1910800 | 2457.5206 | 1036532
2025-03-26 | 1071.31 | 1238 | 844 | 1960899.77 | 1070 | 1910800 | 2455.5371 | 1036532
2025-03-27 | 1071.3 | 1318 | 1121 | 1960513.1 | 1070 | 1910800 | 2614.2148 | 1036532
2025-03-28 | 1071.3 | 1317 | 1317 | 1960513.1 | 1070 | 1910800 | 2612.2313 | 1036532
2025-03-29 | 1071.29 | 1266 | 1069 | 1960126.43 | 1070 | 1910800 | 2511.0743 | 1036532
2025-03-30 | 1071.29 | 1269 | 1269 | 1960126.43 | 1070 | 1910800 | 2517.0247 | 1036532
2025-03-31 | 1071.31 | 1276 | 1669 | 1960899.77 | 1070 | 1910800 | 2530.909 | 1036532
2025-04-01 | 1071.35 | 1240 | 2027 | 1962446.45 | 1070 | 1910800 | 2459.504 | 1036532
2025-04-02 | 1071.35 | 1246 | 1246 | 1962446.45 | 1070 | 1910800 | 2471.4049 | 1036532
2025-04-03 | 1071.34 | 1237 | 1040 | 1962059.78 | 1070 | 1910800 | 2453.5536 | 1036532
2025-04-04 | 1071.34 | 1303 | 1303 | 1962059.78 | 1070 | 1910800 | 2584.4627 | 1036532
2025-04-05 | 1071.31 | 1294 | 704 | 1960899.77 | 1070 | 1910800 | 2566.6115 | 1036532
2025-04-06 | 1071.53 | 1069 | 5395 | 1969406.51 | 1070 | 1910800 | 2120.3305 | 1036532
2025-04-07 | 1071.79 | 1099 | 6211 | 1979459.93 | 1070 | 1910800 | 2179.8346 | 1036532
2025-04-08 | 1071.89 | 1088 | 3055 | 1983326.63 | 1070 | 1910800 | 2158.0164 | 1036532
2025-04-09 | 1071.89 | 2097 | 2097 | 1983326.63 | 1070 | 1910800 | 4159.3387 | 1036532
2025-04-10 | 1071.92 | 1976 | 2566 | 1984486.64 | 1070 | 1910800 | 3919.3387 | 1036532
2025-04-11 | 1071.9 | 2131 | 1737 | 1983713.3 | 1070 | 1910800 | 4226.7767 | 1036532
2025-04-12 | 1071.91 | 943 | 1140 | 1984099.97 | 1070 | 1910800 | 1870.4132 | 1036532
2025-04-13 | 1071.93 | 1091 | 1484 | 1984873.31 | 1070 | 1910800 | 2163.9669 | 1036532
2025-04-14 | 1071.9 | 1719 | 1129 | 1983713.3 | 1070 | 1910800 | 3409.5866 | 1036532
2025-04-15 | 1071.88 | 1688 | 1295 | 1982939.96 | 1070.0625 | 1913182.0625 | 3348.099 | 1038914.0625
2025-04-16 | 1071.83 | 1697 | 714 | 1981006.61 | 1070.125 | 1915564.125 | 3365.9503 | 1041296.125
2025-04-17 | 1071.83 | 1671 | 1671 | 1981006.61 | 1070.1875 | 1917946.1875 | 3314.38 | 1043678.1875
2025-04-18 | 1071.81 | 1574 | 1181 | 1980233.27 | 1070.25 | 1920328.25 | 3121.9834 | 1046060.25
2025-04-19 | 1071.79 | 1667 | 1274 | 1979459.93 | 1070.3125 | 1922710.3125 | 3306.4462 | 1048442.3125
2025-04-20 | 1071.74 | 1628 | 645 | 1977526.58 | 1070.375 | 1925092.375 | 3229.0908 | 1050824.375
2025-04-21 | 1071.71 | 1630 | 1040 | 1976366.57 | 1070.4375 | 1927474.4375 | 3233.0577 | 1053206.4375
2025-04-22 | 1071.7 | 1902 | 1706 | 1975979.9 | 1070.5 | 1929856.5 | 3772.5618 | 1055588.5
2025-04-23 | 1071.69 | 1929 | 1730 | 1975593.23 | 1070.5625 | 1932238.5625 | 3826.1156 | 1057970.5625
2025-04-24 | 1071.75 | 1810 | 2992 | 1977913.25 | 1070.625 | 1934620.625 | 3590.0825 | 1060352.625
2025-04-25 | 1071.83 | 1954 | 3527 | 1981006.61 | 1070.6875 | 1937002.6875 | 3875.7023 | 1062734.6875
2025-04-26 | 1071.96 | 2377 | 4933 | 1986033.32 | 1070.75 | 1939384.75 | 4714.7106 | 1065116.75
2025-04-27 | 1071.95 | 2325 | 2128 | 1985646.65 | 1070.8125 | 1941766.8125 | 4611.5701 | 1067498.8125
2025-04-28 | 1071.9 | 2457 | 1474 | 1983713.3 | 1070.875 | 1944148.875 | 4873.3882 | 1069880.875
2025-04-29 | 1071.86 | 2445 | 1659 | 1982166.62 | 1070.9375 | 1946530.9375 | 4849.5866 | 1072262.9375
2025-04-30 | 1071.8 | 2458 | 1278 | 1979846.6 | 1071 | 1948913 | 4875.3717 | 1074645
2025-05-01 | 1071.74 | 2834 | 1654 | 1977526.58 | 1071 | 1948913 | 5621.1568 | 1074645
2025-05-02 | 1071.7 | 2879 | 2093 | 1975979.9 | 1071 | 1948913 | 5710.413 | 1074645
2025-05-03 | 1071.73 | 2771 | 3361 | 1977139.91 | 1071 | 1948913 | 5496.1981 | 1074645
2025-05-04 | 1071.72 | 2770 | 2573 | 1976753.24 | 1071 | 1948913 | 5494.2147 | 1074645
2025-05-05 | 1071.66 | 3012 | 1832 | 1974433.22 | 1071 | 1948913 | 5974.2147 | 1074645
2025-05-06 | 1071.57 | 3374 | 1602 | 1970953.19 | 1071 | 1948913 | 6692.2312 | 1074645
2025-05-07 | 1071.54 | 2391 | 1803 | 1969793.18 | 1071 | 1948913 | 4742.4792 | 1074645
2025-05-08 | 1071.48 | 2476 | 1296 | 1967473.16 | 1071 | 1948913 | 4911.0742 | 1074645
2025-05-09 | 1071.45 | 2032 | 1442 | 1966313.15 | 1071 | 1948913 | 4030.4131 | 1074645
2025-05-10 | 1071.49 | 1082 | 1869 | 1967859.83 | 1071 | 1948913 | 2146.1156 | 1074645
2025-05-11 | 1071.54 | 1077 | 2060 | 1969793.18 | 1071 | 1948913 | 2136.1983 | 1074645
2025-05-12 | 1071.83 | 1089 | 6791 | 1981006.61 | 1071 | 1948913 | 2159.9999 | 1074645
2025-05-13 | 1072.08 | 1584 | 6515 | 1990717.36 | 1071 | 1948913 | 3141.8181 | 1074645
2025-05-14 | 1072.35 | 1499 | 6862 | 2001305.95 | 1071 | 1948913 | 2973.223 | 1074645
2025-05-15 | 1072.4 | 2468 | 3461 | 2003266.8 | 1071 | 1948913 | 4895.2064 | 1074645
2025-05-16 | 1072.42 | 1974 | 2371 | 2004051.14 | 1071 | 1948913 | 3915.3718 | 1074645
2025-05-17 | 1072.73 | 2217 | 2216 | 2016208.41 | 1071 | 1948913 | 4397.3552 | 1074645
2025-05-18 | 1072.42 | 1993 | 1794 | 2004051.14 | 1071 | 1948913 | 3953.0577 | 1074645
2025-05-19 | 1072.38 | 2845 | 2051 | 2002482.46 | 1071 | 1948913 | 5642.975 | 1074645
2025-05-20 | 1072.27 | 3294 | 1109 | 1998168.59 | 1071 | 1948913 | 6533.5535 | 1074645
2025-05-21 | 1072.2 | 4143 | 2753 | 1995423.4 | 1071 | 1948913 | 8217.5204 | 1074645
2025-05-22 | 1072.06 | 4258 | 1477 | 1989933.02 | 1071 | 1948913 | 8445.6195 | 1074645
2025-05-23 | 1071.91 | 4328 | 1367 | 1984099.97 | 1071 | 1948913 | 8584.4625 | 1074645
2025-05-24 | 1071.86 | 2407 | 1424 | 1982166.62 | 1071 | 1948913 | 4774.2147 | 1074645
2025-05-25 | 1071.86 | 2507 | 2507 | 1982166.62 | 1071 | 1948913 | 4972.5618 | 1074645
2025-05-26 | 1071.85 | 2506 | 2309 | 1981779.95 | 1071 | 1948913 | 4970.5783 | 1074645
2025-05-27 | 1071.77 | 4831 | 3258 | 1978686.59 | 1071 | 1948913 | 9582.1484 | 1074645
2025-05-28 | 1071.81 | 1541 | 2328 | 1980233.27 | 1071 | 1948913 | 3056.5288 | 1074645
2025-05-29 | 1071.85 | 1528 | 2314 | 1981779.95 | 1071 | 1948913 | 3030.7437 | 1074645
2025-05-30 | 1071.88 | 1575 | 2165 | 1982939.96 | 1071 | 1948913 | 3123.9668 | 1074645
2025-05-31 | 1071.86 | 1500 | 1106 | 1982166.62 | 1071 | 1948913 | 2975.2065 | 1074645
2025-06-01 | 1071.85 | 1535 | 1338 | 1981779.95 | 1071 | 1948913 | 3044.628 | 1074645
2025-06-02 | 1071.77 | 2922 | 1349 | 1978686.59 | 1071 | 1948913 | 5795.7023 | 1074645
2025-06-03 | 1071.76 | 1574 | 1378 | 1978299.92 | 1071 | 1948913 | 3121.9834 | 1074645
2025-06-04 | 1071.76 | 2459 | 2459 | 1978299.92 | 1071 | 1948913 | 4877.3552 | 1074645
2025-06-05 | 1071.75 | 1563 | 1366 | 1977913.25 | 1071 | 1948913 | 3100.1652 | 1074645
2025-06-06 | 1071.73 | 1564 | 1171 | 1977139.91 | 1071 | 1948913 | 3102.1486 | 1074645
2025-06-07 | 1071.75 | 1495 | 1888 | 1977913.25 | 1071 | 1948913 | 2965.2891 | 1074645
2025-06-08 | 1071.74 | 1537 | 1340 | 1977526.58 | 1071 | 1948913 | 3048.5949 | 1074645
2025-06-09 | 1071.76 | 1621 | 2015 | 1978299.92 | 1071 | 1948913 | 3215.2065 | 1074645
2025-06-10 | 1071.79 | 1529 | 2118 | 1979459.93 | 1071 | 1948913 | 3032.7272 | 1074645
2025-06-11 | 1071.77 | 1522 | 1129 | 1978686.59 | 1071 | 1948913 | 3018.8429 | 1074645
2025-06-12 | 1071.9 | 1519 | 4075 | 1983713.3 | 1071 | 1948913 | 3012.8924 | 1074645
2025-06-13 | 1071.96 | 1567 | 2747 | 1986033.32 | 1071 | 1948913 | 3108.0991 | 1074645
2025-06-14 | 1072.01 | 1492 | 2477 | 1987972.17 | 1071 | 1948913 | 2959.3387 | 1074645
2025-06-15 | 1072.01 | 1534 | 1534 | 1987972.17 | 1071 | 1948913 | 3042.6445 | 1074645
2025-06-16 | 1072.01 | 1570 | 1570 | 1987972.17 | 1071 | 1948913 | 3114.0495 | 1074645
2025-06-17 | 1072.03 | 1569 | 1966 | 1988756.51 | 1071 | 1948913 | 3112.066 | 1074645
2025-06-18 | 1072.09 | 1557 | 2749 | 1991109.53 | 1071 | 1948913 | 3088.2643 | 1074645
2025-06-19 | 1072.08 | 1495 | 1296 | 1990717.36 | 1071 | 1948913 | 2965.2891 | 1074645
2025-06-20 | 1072.06 | 1651 | 1254 | 1989933.02 | 1071 | 1948913 | 3274.7106 | 1074645
2025-06-21 | 1072.05 | 1139 | 940 | 1989540.85 | 1071 | 1948913 | 2259.1735 | 1074645
2025-06-22 | 1072.04 | 1148 | 1148 | 1989148.68 | 1071 | 1948913 | 2277.0247 | 1074645
2025-06-23 | 1072 | 1496 | 503 | 1987580 | 1071 | 1948913 | 2967.2726 | 1074645
2025-06-24 | 1071.97 | 1565 | 976 | 1986419.99 | 1071 | 1948913 | 3104.1321 | 1074645
2025-06-25 | 1071.89 | 1975 | 402 | 1983326.63 | 1071 | 1948913 | 3917.3552 | 1074645
2025-06-26 | 1071.9 | 1947 | 2143 | 1983713.3 | 1071 | 1948913 | 3861.818 | 1074645
2025-06-27 | 1072.03 | 1560 | 4122 | 1988756.51 | 1071 | 1948913 | 3094.2148 | 1074645
2025-06-28 | 1072.01 | 1488 | 1091 | 1987972.17 | 1071 | 1948913 | 2951.4048 | 1074645
2025-06-29 | 1071.97 | 1549 | 761 | 1986419.99 | 1071 | 1948913 | 3072.3966 | 1074645
2025-06-30 | 1071.95 | 1571 | 1177 | 1985646.65 | 1071 | 1948913 | 3116.0329 | 1074645
2025-07-01 | 1071.95 | 1540 | 1540 | 1985646.65 | 1071 | 1948913 | 3054.5453 | 1074645
2025-07-02 | 1071.98 | 1557 | 2147 | 1986806.66 | 1071 | 1948913 | 3088.2643 | 1074645
2025-07-03 | 1071.98 | 1568 | 978 | 1986806.66 | 1071 | 1948913 | 3110.0825 | 1074645
2025-07-04 | 1071.91 | 1500 | 714 | 1984099.97 | 1071 | 1948913 | 2975.2065 | 1074645
2025-07-05 | 1071.86 | 1535 | 552 | 1982166.62 | 1071 | 1948913 | 3044.628 | 1074645
2025-07-06 | 1071.8 | 1536 | 356 | 1979846.6 | 1071 | 1948913 | 3046.6115 | 1074645
2025-07-07 | 1071.8 | 1536 | 356 | 1979846.6 | 1071 | 1948913 | 3046.6115 | 1074645
2025-07-08 | 1071.63 | 2879 | 520 | 1973273.21 | 1071 | 1948913 | 5710.413 | 1074645
2025-07-09 | 1071.49 | 2888 | 136 | 1967859.83 | 1071 | 1948913 | 5728.2642 | 1074645
2025-07-10 | 1071.4 | 2861 | 1091 | 1964379.8 | 1071 | 1948913 | 5674.7105 | 1074645
2025-07-11 | 1071.3 | 2460 | 495 | 1960513.1 | 1071 | 1948913 | 4879.3387 | 1074645
2025-07-12 | 1071.27 | 1969 | 1379 | 1959353.09 | 1071 | 1948913 | 3905.4544 | 1074645
2025-07-13 | 1071.2 | 2079 | 703 | 1956646.4 | 1071 | 1948913 | 4123.6362 | 1074645
2025-07-14 | 1071.16 | 1185 | 398 | 1955099.72 | 1071 | 1948913 | 2350.4131 | 1074645
2025-07-15 | 1071.13 | 1520 | 930 | 1953939.71 | 1071 | 1948913 | 3014.8759 | 1074645
2025-07-16 | 1071.07 | 1588 | 405 | 1951619.69 | 1071 | 1948913 | 3149.7519 | 1074645
2025-07-17 | 1071.01 | 1587 | 411 | 1949299.67 | 1071 | 1948913 | 3147.7685 | 1074645
2025-07-18 | 1070.96 | 1588 | 623 | 1947388.48 | 1071 | 1948913 | 3149.7519 | 1073120.48
2025-07-19 | 1070.93 | 1502 | 924 | 1946245.09 | 1071 | 1948913 | 2979.1734 | 1071977.09
2025-07-20 | 1070.88 | 1406 | 443 | 1944339.44 | 1071 | 1948913 | 2788.7602 | 1070071.44
2025-07-21 | 1070.86 | 1399 | 1013 | 1943577.18 | 1071 | 1948913 | 2774.8759 | 1069309.18
2025-07-22 | 1070.82 | 2485 | 1712 | 1942052.66 | 1071 | 1948913 | 4928.9254 | 1067784.66
2025-07-23 | 1070.76 | 2476 | 1323 | 1939765.88 | 1071 | 1948913 | 4911.0742 | 1065497.88
2025-07-24 | 1070.65 | 2464 | 345 | 1935573.45 | 1071 | 1948913 | 4887.2725 | 1061305.45
2025-07-25 | 1070.53 | 2461 | 149 | 1930999.89 | 1071 | 1948913 | 4881.3221 | 1056731.89
2025-07-26 | 1070.42 | 2425 | 306 | 1926807.46 | 1071 | 1948913 | 4809.9172 | 1052539.46
2025-07-27 | 1070.32 | 2299 | 372 | 1922996.16 | 1071 | 1948913 | 4559.9998 | 1048728.16
2025-07-28 | 1070.22 | 2580 | 657 | 1919184.86 | 1071 | 1948913 | 5117.3552 | 1044916.86
2025-07-29 | 1070.18 | 2458 | 1687 | 1917660.34 | 1071 | 1948913 | 4875.3717 | 1043392.34
2025-07-30 | 1070.09 | 2464 | 731 | 1914230.17 | 1071 | 1948913 | 4887.2725 | 1039962.17
2025-07-31 | 1070.17 | 2474 | 4015 | 1917279.21 | 1071 | 1948913 | 4907.1073 | 1043011.21
2025-08-01 | 1070.11 | 2490 | 1334 | 1914992.43 | 1071 | 1948913 | 4938.8428 | 1040724.43
2025-08-02 | 1070.06 | 1985 | 1022 | 1913086.78 | 1071 | 1948913 | 3937.1899 | 1038818.78
2025-08-03 | 1070.03 | 1861 | 1283 | 1911943.39 | 1071 | 1948913 | 3691.2395 | 1037675.39
2025-08-04 | 1070 | 1720 | 1142 | 1910800 | 1071 | 1948913 | 3411.5701 | 1036532
2025-08-05 | 1070.03 | 1918 | 2496 | 1911943.39 | 1071 | 1948913 | 3804.2974 | 1037675.39
2025-08-06 | 1069.97 | 1695 | 545 | 1909674.76 | 1071 | 1948913 | 3361.9833 | 1035406.76
2025-08-07 | 1069.9 | 1898 | 563 | 1907049.2 | 1071 | 1948913 | 3764.628 | 1032781.2
2025-08-08 | 1069.84 | 1914 | 770 | 1904798.72 | 1071 | 1948913 | 3796.3635 | 1030530.72
2025-08-09 | 1069.79 | 1590 | 637 | 1902923.32 | 1071 | 1948913 | 3153.7189 | 1028655.32
2025-08-10 | 1069.73 | 1654 | 511 | 1900672.84 | 1071 | 1948913 | 3280.661 | 1026404.84
2025-08-11 | 1069.71 | 1717 | 1336 | 1899922.68 | 1071 | 1948913 | 3405.6197 | 1025654.68
2025-08-12 | 1069.67 | 1655 | 893 | 1898422.36 | 1071 | 1948913 | 3282.6445 | 1024154.36
2025-08-13 | 1069.73 | 1715 | 2858 | 1900672.84 | 1071 | 1948913 | 3401.6528 | 1026404.84
2025-08-14 | 1069.72 | 1653 | 1463 | 1900297.76 | 1071 | 1948913 | 3278.6776 | 1026029.76
2025-08-15 | 1069.72 | 1654 | 1654 | 1900297.76 | 1071 | 1948913 | 3280.661 | 1026029.76
2025-08-16 | 1069.8 | 1319 | 2843 | 1903298.4 | 1071 | 1948913 | 2616.1982 | 1029030.4
2025-08-17 | 1069.81 | 1419 | 1610 | 1903673.48 | 1071 | 1948913 | 2814.5453 | 1029405.48
2025-08-18 | 1069.77 | 1654 | 1071 | 1902173.16 | 1071 | 1948913 | 3280.661 | 1027905.16
2025-08-19 | 1069.76 | 1556 | 1366 | 1901798.08 | 1071 | 1948913 | 3086.2809 | 1027530.08
2025-08-20 | 1069.88 | 1651 | 3938 | 1906299.04 | 1071 | 1948913 | 3274.7106 | 1032031.04
2025-08-21 | 1069.9 | 1397 | 1778 | 1907049.2 | 1071 | 1948913 | 2770.909 | 1032781.2
2025-08-22 | 1069.89 | 1589 | 1398 | 1906674.12 | 1071 | 1948913 | 3151.7354 | 1032406.12
2025-08-23 | 1069.9 | 1397 | 1588 | 1907049.2 | 1071 | 1948913 | 2770.909 | 1032781.2
2025-08-24 | 1069.86 | 1392 | 629 | 1905548.88 | 1071 | 1948913 | 2760.9916 | 1031280.88
2025-08-25 | 1069.79 | 1711 | 377 | 1902923.32 | 1071 | 1948913 | 3393.7189 | 1028655.32
2025-08-26 | 1069.73 | 1649 | 506 | 1900672.84 | 1071 | 1948913 | 3270.7437 | 1026404.84
2025-08-27 | 1069.67 | 1629 | 486 | 1898422.36 | 1071 | 1948913 | 3231.0743 | 1024154.36
2025-08-28 | 1069.62 | 1645 | 692 | 1896546.96 | 1071 | 1948913 | 3262.8098 | 1022278.96
2025-08-29 | 1069.55 | 1619 | 285 | 1893921.4 | 1071 | 1948913 | 3211.2395 | 1019653.4
2025-08-30 | 1069.51 | 1375 | 613 | 1892421.08 | 1071 | 1948913 | 2727.2726 | 1018153.08
2025-08-31 | 1069.48 | 1173 | 601 | 1891295.84 | 1071 | 1948913 | 2326.6115 | 1017027.84
2025-09-01 | 1069.42 | 1641 | 498 | 1889045.36 | 1071 | 1948913 | 3254.8759 | 1014777.36
2025-09-02 | 1069.35 | 1691 | 357 | 1886419.8 | 1071 | 1948913 | 3354.0495 | 1012151.8
2025-09-03 | 1069.28 | 1891 | 557 | 1883794.24 | 1071 | 1948913 | 3750.7437 | 1009526.24
2025-09-04 | 1069.21 | 1894 | 560 | 1881168.68 | 1071 | 1948913 | 3756.6941 | 1006900.68
2025-09-05 | 1069.2 | 1878 | 1687 | 1880793.6 | 1071 | 1948913 | 3724.9585 | 1006525.6
2025-09-06 | 1069.21 | 1897 | 2088 | 1881168.68 | 1071 | 1948913 | 3762.6445 | 1006900.68
2025-09-07 | 1069.17 | 1824 | 1062 | 1879668.36 | 1071 | 1948913 | 3617.8511 | 1005400.36
2025-09-08 | 1069.07 | 1926 | 18 | 1875917.56 | 1071 | 1948913 | 3820.1651 | 1001649.56
2025-09-09 | 1068.97 | 1911 | 21 | 1872182.45 | 1071 | 1948913 | 3790.4131 | 997914.45
2025-09-10 | 1068.89 | 1876 | 383 | 1869223.65 | 1071 | 1948913 | 3720.9916 | 994955.65
2025-09-11 | 1068.81 | 1864 | 372 | 1866264.85 | 1071 | 1948913 | 3697.1899 | 991996.85
2025-09-12 | 1068.75 | 1804 | 684 | 1864045.75 | 1071 | 1948913 | 3578.1817 | 989777.75
2025-09-13 | 1068.69 | 1402 | 281 | 1861826.65 | 1071 | 1948913 | 2780.8263 | 987558.65
2025-09-14 | 1068.65 | 1447 | 703 | 1860347.25 | 1071 | 1948913 | 2870.0825 | 986079.25
2025-09-15 | 1068.56 | 1969 | 290 | 1857018.6 | 1071 | 1948913 | 3905.4544 | 982750.6
2025-09-16 | 1068.47 | 1810 | 130 | 1853689.95 | 1071 | 1948913 | 3590.0825 | 979421.95
2025-09-17 | 1068.42 | 1877 | 945 | 1851840.7 | 1071 | 1948913 | 3722.9751 | 977572.7
2025-09-18 | 1068.34 | 1901 | 408 | 1848881.9 | 1071 | 1948913 | 3770.5784 | 974613.9
2025-09-19 | 1068.24 | 2312 | 447 | 1845183.4 | 1071 | 1948913 | 4585.785 | 970915.4
2025-09-20 | 1068.16 | 1896 | 403 | 1842224.6 | 1071 | 1948913 | 3760.661 | 967956.6
2025-09-21 | 1068.13 | 941 | 381 | 1841115.05 | 1071 | 1948913 | 1866.4462 | 966847.05
2025-09-22 | 1068.08 | 1191 | 259 | 1839265.8 | 1071 | 1948913 | 2362.314 | 964997.8
2025-09-23 | 1067.99 | 2162 | 485 | 1835941.99 | 1071 | 1948913 | 4288.2643 | 961673.99
2025-09-24 | 1067.95 | 2167 | 1420 | 1834481.95 | 1071 | 1948913 | 4298.1817 | 960213.95
2025-09-25 | 1067.93 | 1684 | 1311 | 1833751.93 | 1071 | 1948913 | 3340.1652 | 959483.93
2025-09-26 | 1067.93 | 1858 | 1858 | 1833751.93 | 1071 | 1948913 | 3685.2891 | 959483.93
2025-09-27 | 1067.89 | 1496 | 750 | 1832291.89 | 1071 | 1948913 | 2967.2726 | 958023.89
2025-09-28 | 1067.86 | 1356 | 796 | 1831196.86 | 1071 | 1948913 | 2689.5867 | 956928.86
2025-09-29 | 1067.81 | 1448 | 516 | 1829371.81 | 1071 | 1948913 | 2872.066 | 955103.81
2025-09-30 | 1067.77 | 1558 | 811 | 1827911.77 | 1070.9839 | 1948298.2742 | 3090.2478 | 953643.77
2025-10-01 | 1067.7 | 1454 | 149 | 1825356.7 | 1070.9677 | 1947683.5484 | 2883.9668 | 951088.7
2025-10-02 | 1067.65 | 1391 | 459 | 1823531.65 | 1070.9516 | 1947068.8226 | 2759.0082 | 949263.65
2025-10-03 | 1067.59 | 1394 | 274 | 1821341.59 | 1070.9355 | 1946454.0968 | 2764.9586 | 947073.59
2025-10-04 | 1067.52 | 1668 | 362 | 1818786.52 | 1070.9194 | 1945839.371 | 3308.4296 | 944518.52
2025-10-05 | 1067.46 | 1593 | 474 | 1816596.46 | 1070.9032 | 1945224.6452 | 3159.6693 | 942328.46
2025-10-06 | 1067.4 | 1682 | 563 | 1814406.4 | 1070.8871 | 1944609.9194 | 3336.1982 | 940138.4
2025-10-07 | 1067.3 | 2357 | 491 | 1810756.3 | 1070.871 | 1943995.1935 | 4675.0411 | 936488.3
2025-10-08 | 1067.22 | 1867 | 374 | 1807836.22 | 1070.8548 | 1943380.4677 | 3703.1404 | 933568.22
2025-10-09 | 1067.17 | 1626 | 694 | 1806011.17 | 1070.8387 | 1942765.7419 | 3225.1238 | 931743.17
2025-10-10 | 1067.04 | 2404 | -22 | 1801266.04 | 1070.8226 | 1942151.0161 | 4768.2643 | 926998.04
2025-10-11 | 1066.92 | 2317 | 115 | 1796923.68 | 1070.8065 | 1941536.2903 | 4595.7023 | 922655.68
2025-10-12 | 1066.84 | 1988 | 532 | 1794041.36 | 1070.7903 | 1940921.5645 | 3943.1403 | 919773.36
2025-10-13 | 1066.75 | 2152 | 514 | 1790798.75 | 1070.7742 | 1940306.8387 | 4268.4296 | 916530.75
2025-10-14 | 1066.66 | 1811 | 173 | 1787556.14 | 1070.7581 | 1939692.1129 | 3592.066 | 913288.14
2025-10-15 | 1066.58 | 1847 | 391 | 1784673.82 | 1070.7419 | 1939077.3871 | 3663.4709 | 910405.82
2025-10-16 | 1066.5 | 1956 | 499 | 1781791.5 | 1070.7258 | 1938462.6613 | 3879.6693 | 907523.5
2025-10-17 | 1066.42 | 1916 | 460 | 1778909.18 | 1070.7097 | 1937847.9355 | 3800.3304 | 904641.18
2025-10-18 | 1066.32 | 1946 | 124 | 1775306.28 | 1070.6935 | 1937233.2097 | 3859.8346 | 901038.28
2025-10-19 | 1066.25 | 1670 | 398 | 1772784.25 | 1070.6774 | 1936618.4839 | 3312.3966 | 898516.25
2025-10-20 | 1066.18 | 1807 | 533 | 1770262.22 | 1070.6613 | 1936003.7581 | 3584.1321 | 895994.22
2025-10-21 | 1066.09 | 1792 | 153 | 1767019.61 | 1070.6452 | 1935389.0323 | 3554.38 | 892751.61
2025-10-22 | 1066.01 | 1635 | 179 | 1764137.29 | 1070.629 | 1934774.3065 | 3242.9751 | 889869.29
2025-10-23 | 1065.95 | 702 | 550 | 1761999.25 | 1070.6129 | 1934159.5806 | 1392.3966 | 887731.25
2025-10-24 | 1065.88 | 1497 | 226 | 1759510.4 | 1070.5968 | 1933544.8548 | 2969.2561 | 885242.4
2025-10-25 | 1065.83 | 1366 | 459 | 1757732.65 | 1070.5806 | 1932930.129 | 2709.4214 | 883464.65
2025-10-26 | 1065.77 | 1446 | 357 | 1755599.35 | 1070.5645 | 1932315.4032 | 2868.0991 | 881331.35
2025-10-27 | 1066.04 | 1670 | 6573 | 1765218.16 | 1070.5484 | 1931700.6774 | 3312.3966 | 890950.16
2025-10-28 | 1066.01 | 2416 | 1870 | 1764137.29 | 1070.5323 | 1931085.9516 | 4792.0659 | 889869.29
2025-10-29 | 1066.03 | 1490 | 1854 | 1764857.87 | 1070.5161 | 1930471.2258 | 2955.3718 | 890589.87
2025-10-30 | 1066.02 | 1641 | 1459 | 1764497.58 | 1070.5 | 1929856.5 | 3254.8759 | 890229.58
2025-10-31 | 1066 | 1573 | 1209 | 1763777 | 1070.4839 | 1929241.7742 | 3119.9999 | 889509
2025-11-01 | 1065.98 | 1426 | 1063 | 1763065.9 | 1070.4677 | 1928627.0484 | 2828.4296 | 888797.9
2025-11-02 | 1065.98 | 1376 | 1376 | 1763065.9 | 1070.4516 | 1928012.3226 | 2729.2561 | 888797.9
2025-11-03 | 1065.96 | 1451 | 1088 | 1762354.8 | 1070.4355 | 1927397.5968 | 2878.0164 | 888086.8
2025-11-04 | 1065.94 | 1466 | 1101 | 1761643.7 | 1070.4194 | 1926782.871 | 2907.7685 | 887375.7
2025-11-05 | 1065.84 | 2443 | 630 | 1758088.2 | 1070.4032 | 1926168.1452 | 4845.6197 | 883820.2
2025-11-06 | 1065.81 | 1609 | 1065 | 1757021.55 | 1070.3871 | 1925553.4194 | 3191.4048 | 882753.55
2025-11-07 | 1065.73 | 1952 | 500 | 1754177.15 | 1070.371 | 1924938.6935 | 3871.7354 | 879909.15
2025-11-08 | 1065.72 | 1436 | 1254 | 1753821.6 | 1070.3548 | 1924323.9677 | 2848.2644 | 879553.6
2025-11-09 | 1065.64 | 1476 | 21 | 1750977.2 | 1070.3387 | 1923709.2419 | 2927.6032 | 876709.2
2025-11-10 | 1065.58 | 1258 | 169 | 1748843.9 | 1070.3226 | 1923094.5161 | 2495.2065 | 874575.9
2025-11-11 | 1065.47 | 2409 | 413 | 1744932.85 | 1070.3065 | 1922479.7903 | 4778.1816 | 870664.85
2025-11-12 | 1065.4 | 1914 | 644 | 1742444 | 1070.2903 | 1921865.0645 | 3796.3635 | 868176
2025-11-13 | 1065.36 | 1397 | 671 | 1741021.8 | 1070.2742 | 1921250.3387 | 2770.909 | 866753.8
2025-11-14 | 1065.27 | 2473 | 650 | 1737821.85 | 1070.2581 | 1920635.6129 | 4905.1238 | 863553.85
2025-11-15 | 1065.16 | 2412 | 598 | 1733910.8 | 1070.2419 | 1920020.8871 | 4784.1321 | 859642.8
2025-11-16 | 1065.08 | 1933 | 481 | 1731066.4 | 1070.2258 | 1919406.1613 | 3834.0494 | 856798.4
2025-11-17 | 1065.01 | 2113 | 843 | 1728577.55 | 1070.2097 | 1918791.4355 | 4191.0742 | 854309.55
2025-11-18 | 1064.95 | 1908 | 844 | 1726468.25 | 1070.1935 | 1918176.7097 | 3784.4627 | 852200.25
2025-11-19 | 1064.85 | 1933 | 163 | 1722960.75 | 1070.1774 | 1917561.9839 | 3834.0494 | 848692.75
2025-11-20 | 1064.79 | 1922 | 860 | 1720856.25 | 1070.1613 | 1916947.2581 | 3812.2313 | 846588.25
2025-11-21 | 1064.73 | 1940 | 878 | 1718751.75 | 1070.1452 | 1916332.5323 | 3847.9337 | 844483.75
2025-11-22 | 1064.71 | 1466 | 1112 | 1718050.25 | 1070.129 | 1915717.8065 | 2907.7685 | 843782.25
2025-11-23 | 1064.67 | 1424 | 716 | 1716647.25 | 1070.1129 | 1915103.0806 | 2824.4627 | 842379.25
2025-11-24 | 1064.64 | 1506 | 976 | 1715595 | 1070.0968 | 1914488.3548 | 2987.1073 | 841327
2025-11-25 | 1064.64 | 1478 | 1478 | 1715595 | 1070.0806 | 1913873.629 | 2931.5701 | 841327
2025-11-26 | 1064.63 | 1237 | 1060 | 1715244.25 | 1070.0645 | 1913258.9032 | 2453.5536 | 840976.25
2025-11-27 | 1064.62 | 1153 | 976 | 1714893.5 | 1070.0484 | 1912644.1774 | 2286.9421 | 840625.5
2025-11-28 | 1064.57 | 1527 | 639 | 1713139.75 | 1070.0323 | 1912029.4516 | 3028.7602 | 838871.75
2025-11-29 | 1064.55 | 1239 | 887 | 1712438.25 | 1070.0161 | 1911414.7258 | 2457.5206 | 838170.25
2025-11-30 | 1064.54 | 1240 | 1063 | 1712087.5 | 1070 | 1910800 | 2459.504 | 837819.5
2025-12-01 | 1064.53 | 1246 | 1069 | 1711736.75 | 1070 | 1910800 | 2471.4049 | 837468.75
2025-12-02 | 1064.58 | 1433 | 2318 | 1713490.5 | 1070 | 1910800 | 2842.3139 | 839222.5
2025-12-03 | 1064.58 | 981 | 981 | 1713490.5 | 1070 | 1910800 | 1945.7851 | 839222.5
2025-12-04 | 1064.62 | 920 | 1628 | 1714893.5 | 1070 | 1910800 | 1824.7933 | 840625.5
2025-12-05 | 1064.65 | 925 | 1456 | 1715945.75 | 1070 | 1910800 | 1834.7107 | 841677.75
2025-12-06 | 1064.68 | 921 | 1452 | 1716998 | 1070 | 1910800 | 1826.7768 | 842730
2025-12-07 | 1064.68 | 930 | 930 | 1716998 | 1070 | 1910800 | 1844.628 | 842730
2025-12-08 | 1064.67 | 925 | 748 | 1716647.25 | 1070 | 1910800 | 1834.7107 | 842379.25
2025-12-09 | 1064.65 | 925 | 571 | 1715945.75 | 1070 | 1910800 | 1834.7107 | 841677.75
2025-12-10 | 1064.63 | 926 | 572 | 1715244.25 | 1070 | 1910800 | 1836.6941 | 840976.25
2025-12-11 | 1064.62 | 953 | 776 | 1714893.5 | 1070 | 1910800 | 1890.2479 | 840625.5
2025-12-12 | 1064.61 | 941 | 764 | 1714542.75 | 1070 | 1910800 | 1866.4462 | 840274.75
2025-12-13 | 1064.6 | 925 | 748 | 1714192 | 1070 | 1910800 | 1834.7107 | 839924
2025-12-14 | 1064.59 | 921 | 744 | 1713841.25 | 1070 | 1910800 | 1826.7768 | 839573.25
2025-12-15 | 1064.56 | 927 | 396 | 1712789 | 1070 | 1910800 | 1838.6776 | 838521
2025-12-16 | 1064.56 | 926 | 926 | 1712789 | 1070 | 1910800 | 1836.6941 | 838521
2025-12-17 | 1064.55 | 926 | 749 | 1712438.25 | 1070 | 1910800 | 1836.6941 | 838170.25
2025-12-18 | 1064.52 | 921 | 390 | 1711386 | 1070 | 1910800 | 1826.7768 | 837118
2025-12-19 | 1064.53 | 911 | 1088 | 1711736.75 | 1070 | 1910800 | 1806.9421 | 837468.75
2025-12-20 | 1064.53 | 920 | 920 | 1711736.75 | 1070 | 1910800 | 1824.7933 | 837468.75
2025-12-21 | 1064.53 | 921 | 921 | 1711736.75 | 1070 | 1910800 | 1826.7768 | 837468.75
2025-12-22 | 1064.52 | 921 | 744 | 1711386 | 1070 | 1910800 | 1826.7768 | 837118
2025-12-23 | 1064.48 | 931 | 223 | 1709983 | 1070 | 1910800 | 1846.6115 | 835715
2025-12-24 | 1064.49 | 923 | 1100 | 1710333.75 | 1070 | 1910800 | 1830.7437 | 836065.75
2025-12-25 | 1064.47 | 905 | 551 | 1709632.25 | 1070 | 1910800 | 1795.0413 | 835364.25
2025-12-26 | 1064.47 | 947 | 947 | 1709632.25 | 1070 | 1910800 | 1878.347 | 835364.25
2025-12-27 | 1064.46 | 1122 | 945 | 1709281.5 | 1070 | 1910800 | 2225.4545 | 835013.5
2025-12-28 | 1064.46 | 1122 | 945 | 1709281.5 | 1070 | 1910800 | 2225.4545 | 835013.5
2025-12-29 | 1064.41 | 965 | 257 | 1707527.75 | 1070 | 1910800 | 1914.0495 | 833259.75
2025-12-30 | 1064.39 | 907 | 553 | 1706826.25 | 1070 | 1910800 | 1799.0082 | 832558.25
2025-12-31 | 1064.37 | 927 | 573 | 1706124.75 | 1070 | 1910800 | 1838.6776 | 831856.75
2026-01-01 | 1064.34 | 927 | 396 | 1705072.5 | 1070 | 1910800 | 1838.6776 | 830804.5
2026-01-02 | 1064.35 | 836 | 1013 | 1705423.25 | 1070 | 1910800 | 1658.1818 | 831155.25
2026-01-03 | 1064.35 | 1269 | 1269 | 1705423.25 | 1070 | 1910800 | 2517.0247 | 831155.25
2026-01-04 | 1064.31 | 923 | 215 | 1704020.25 | 1070 | 1910800 | 1830.7437 | 829752.25
2026-01-05 | 1064.3 | 978 | 801 | 1703669.5 | 1070 | 1910800 | 1939.8346 | 829401.5
2026-01-06 | 1064.29 | 911 | 734 | 1703318.75 | 1070 | 1910800 | 1806.9421 | 829050.75
2026-01-07 | 1064.27 | 911 | 557 | 1702617.25 | 1070 | 1910800 | 1806.9421 | 828349.25
2026-01-08 | 1064.26 | 897 | 720 | 1702266.5 | 1070 | 1910800 | 1779.1735 | 827998.5
2026-01-09 | 1064.31 | 868 | 1753 | 1704020.25 | 1070 | 1910800 | 1721.6528 | 829752.25
2026-01-10 | 1065.06 | 908 | 14207 | 1730355.3 | 1070 | 1910800 | 1800.9917 | 856087.3
2026-01-11 | 1065.35 | 905 | 6169 | 1740666.25 | 1070 | 1910800 | 1795.0413 | 866398.25
2026-01-12 | 1065.43 | 904 | 2356 | 1743510.65 | 1070 | 1910800 | 1793.0578 | 869242.65
2026-01-13 | 1065.48 | 1024 | 1931 | 1745288.4 | 1070 | 1910800 | 2031.0743 | 871020.4
2026-01-14 | 1065.49 | 1151 | 1333 | 1745643.95 | 1070 | 1910800 | 2282.9751 | 871375.95
2026-01-15 | 1065.49 | 973 | 973 | 1745643.95 | 1070 | 1910800 | 1929.9173 | 871375.95
2026-01-16 | 1065.52 | 1095 | 1639 | 1746710.6 | 1070 | 1910800 | 2171.9007 | 872442.6
2026-01-17 | 1065.51 | 994 | 813 | 1746355.05 | 1070 | 1910800 | 1971.5702 | 872087.05
2026-01-18 | 1065.5 | 1001 | 819 | 1745999.5 | 1070 | 1910800 | 1985.4545 | 871731.5
2026-01-19 | 1065.48 | 1010 | 647 | 1745288.4 | 1070 | 1910800 | 2003.3057 | 871020.4
2026-01-20 | 1065.47 | 1013 | 832 | 1744932.85 | 1070 | 1910800 | 2009.2561 | 870664.85
2026-01-21 | 1065.48 | 964 | 1146 | 1745288.4 | 1070 | 1910800 | 1912.066 | 871020.4
2026-01-22 | 1065.51 | 1020 | 1383 | 1746355.05 | 1070 | 1910800 | 2023.1404 | 872087.05
2026-01-23 | 1065.5 | 993 | 993 | 1745999.5 | 1070 | 1910800 | 1969.5867 | 871731.5
2026-01-24 | 1065.52 | 1018 | 1355 | 1746710.6 | 1070 | 1910800 | 2019.1735 | 872442.6
2026-01-25 | 1065.58 | 825 | 1914 | 1748843.9 | 1070 | 1910800 | 1636.3636 | 874575.9
2026-01-26 | 1065.59 | 1015 | 1197 | 1749199.45 | 1070 | 1910800 | 2013.2231 | 874931.45
2026-01-27 | 1065.59 | 1121 | 1131 | 1749199.45 | 1070 | 1910800 | 2223.471 | 874931.45
2026-01-28 | 1065.6 | 1008 | 1189 | 1749555 | 1070 | 1910800 | 1999.3388 | 875287
2026-01-29 | 1065.61 | 1008 | 1190 | 1749910.55 | 1070 | 1910800 | 1999.3388 | 875642.55
2026-01-30 | 1065.6 | 1000 | 818 | 1749555 | 1070 | 1910800 | 1983.471 | 875287
2026-01-31 | 1065.58 | 1008 | 645 | 1748843.9 | 1070 | 1910800 | 1999.3388 | 874575.9
2026-02-01 | 1065.58 | 932 | 932 | 1748843.9 | 1070 | 1910800 | 1848.595 | 874575.9
2026-02-02 | 1065.56 | 1004 | 641 | 1748132.8 | 1070 | 1910800 | 1991.4049 | 873864.8
2026-02-03 | 1065.58 | 1003 | 1366 | 1748843.9 | 1070 | 1910800 | 1989.4214 | 874575.9
2026-02-04 | 1065.59 | 903 | 1085 | 1749199.45 | 1070 | 1910800 | 1791.0743 | 874931.45
2026-02-05 | 1065.57 | 1026 | 660 | 1748488.35 | 1070 | 1910800 | 2035.0412 | 874220.35
2026-02-06 | 1065.57 | 1003 | 1003 | 1748488.35 | 1070 | 1910800 | 1989.4214 | 874220.35
2026-02-07 | 1065.56 | 980 | 800 | 1748132.8 | 1070 | 1910800 | 1943.8016 | 873864.8
2026-02-08 | 1065.56 | 1017 | 1017 | 1748132.8 | 1070 | 1910800 | 2017.19 | 873864.8
2026-02-09 | 1065.54 | 1002 | 639 | 1747421.7 | 1070 | 1910800 | 1987.4379 | 873153.7
2026-02-10 | 1065.53 | 1024 | 843 | 1747066.15 | 1070 | 1910800 | 2031.0743 | 872798.15
2026-02-11 | 1065.55 | 1018 | 1381 | 1747777.25 | 1070 | 1910800 | 2019.1735 | 873509.25
2026-02-12 | 1065.55 | 995 | 995 | 1747777.25 | 1070 | 1910800 | 1973.5536 | 873509.25
2026-02-13 | 1065.54 | 912 | 730 | 1747421.7 | 1070 | 1910800 | 1808.9256 | 873153.7
2026-02-14 | 1065.64 | 1015 | 1015 | 1750977.2 | 1070 | 1910800 | 2013.2231 | 876709.2
2026-02-15 | 1065.66 | 1025 | 3203 | 1751688.3 | 1070 | 1910800 | 2033.0578 | 877420.3
2026-02-16 | 1065.7 | 1000 | 1508 | 1753110.5 | 1070 | 1910800 | 1983.471 | 878842.5
2026-02-17 | 1065.7 | 1091 | 1091 | 1753110.5 | 1070 | 1910800 | 2163.9669 | 878842.5
2026-02-18 | 1065.72 | 1148 | 1511 | 1753821.6 | 1070 | 1910800 | 2277.0247 | 879553.6
2026-02-19 | 1065.7 | 987 | 624 | 1753110.5 | 1070 | 1910800 | 1957.6859 | 878842.5
2026-02-20 | 1065.72 | 1035 | 1398 | 1753821.6 | 1070 | 1910800 | 2052.8925 | 879553.6
2026-02-21 | 1065.75 | 907 | 1451 | 1754888.25 | 1070 | 1910800 | 1799.0082 | 880620.25
2026-02-22 | 1065.71 | 1009 | 283 | 1753466.05 | 1070 | 1910800 | 2001.3222 | 879198.05
2026-02-23 | 1065.69 | 1014 | 649 | 1752754.95 | 1070 | 1910800 | 2011.2396 | 878486.95
2026-02-24 | 1065.69 | 998 | 998 | 1752754.95 | 1070 | 1910800 | 1979.5041 | 878486.95
2026-02-25 | 1065.7 | 1013 | 1196 | 1753110.5 | 1070 | 1910800 | 2009.2561 | 878842.5
2026-02-26 | 1065.82 | 1014 | 3190 | 1757377.1 | 1070 | 1910800 | 2011.2396 | 883109.1
2026-02-27 | 1066.03 | 1002 | 4817 | 1764857.87 | 1070 | 1910800 | 1987.4379 | 890589.87
2026-02-28 | 1066.06 | 893 | 1439 | 1765938.74 | 1070 | 1910800 | 1771.2396 | 891670.74
2026-03-01 | 1066.08 | 899 | 1263 | 1766659.32 | 1070 | 1910800 | 1783.1404 | 892391.32
2026-03-02 | 1066.11 | 1152 | 1698 | 1767740.19 | 1070 | 1910800 | 2284.9586 | 893472.19
2026-03-03 | 1066.11 | 1023 | 1023 | 1767740.19 | 1070 | 1910800 | 2029.0908 | 893472.19
2026-03-04 | 1066.11 | 1001 | 1001 | 1767740.19 | 1070 | 1910800 | 1985.4545 | 893472.19
2026-03-05 | 1066.11 | 1005 | 1005 | 1767740.19 | 1070 | 1910800 | 1993.3884 | 893472.19
2026-03-06 | 1066.15 | 983 | 1711 | 1769181.35 | 1070 | 1910800 | 1949.752 | 894913.35
2026-03-07 | 1066.16 | 987 | 1169 | 1769541.64 | 1070 | 1910800 | 1957.6859 | 895273.64
2026-03-08 | 1066.23 | 911 | 2225 | 1772063.67 | 1070 | 1910800 | 1806.9421 | 897795.67
2026-03-09 | 1066.18 | 1052 | 142 | 1770262.22 | 1070 | 1910800 | 2086.6115 | 895994.22
2026-03-10 | 1066.29 | 962 | 2964 | 1774225.41 | 1070 | 1910800 | 1908.0991 | 899957.41
2026-03-11 | 1066.29 | 1004 | 1004 | 1774225.41 | 1070 | 1910800 | 1991.4049 | 899957.41
2026-03-12 | 1066.35 | 949 | 2041 | 1776387.15 | 1070 | 1910800 | 1882.314 | 902119.15
2026-03-13 | 1066.36 | 968 | 1150 | 1776747.44 | 1070 | 1910800 | 1919.9999 | 902479.44
2026-03-14 | 1066.37 | 996 | 1178 | 1777107.73 | 1070 | 1910800 | 1975.5371 | 902839.73
2026-03-15 | 1066.38 | 981 | 1163 | 1777468.02 | 1070 | 1910800 | 1945.7851 | 903200.02
2026-03-16 | 1066.4 | 1409 | 1773 | 1778188.6 | 1070 | 1910800 | 2794.7106 | 903920.6
2026-03-17 | 1066.4 | 1503 | 1503 | 1778188.6 | 1070 | 1910800 | 2981.1569 | 903920.6
2026-03-18 | 1066.36 | 1723 | 995 | 1776747.44 | 1070 | 1910800 | 3417.5205 | 902479.44
2026-03-19 | 1066.33 | 1066 | 930 | 1775666.57 | 1070 | 1910800 | 2114.3801 | 901398.57
2026-03-20 | 1066.31 | 1503 | 1139 | 1774945.99 | 1070 | 1910800 | 2981.1569 | 900677.99
2026-03-21 | 1066.26 | 1505 | 595 | 1773144.54 | 1070 | 1910800 | 2985.1239 | 898876.54
2026-03-22 | 1066.22 | 1512 | 784 | 1771703.38 | 1070 | 1910800 | 2999.0082 | 897435.38
2026-03-23 | 1066.19 | 1495 | 947 | 1770622.51 | 1070 | 1910800 | 2965.2891 | 896354.51
2026-03-24 | 1066.17 | 1495 | 1133 | 1769901.93 | 1070 | 1910800 | 2965.2891 | 895633.93
2026-03-25 | 1066.12 | 1484 | 574 | 1768100.48 | 1070 | 1910800 | 2943.471 | 893832.48
2026-03-26 | 1066.07 | 1454 | 542 | 1766299.03 | 1070 | 1910800 | 2883.9668 | 892031.03
2026-03-27 | 1066.06 | 881 | 701 | 1765938.74 | 1070 | 1910800 | 1747.438 | 891670.74
2026-03-28 | 1066.06 | 864 | 864 | 1765938.74 | 1070 | 1910800 | 1713.7189 | 891670.74
2026-03-29 | 1066.04 | 859 | 495 | 1765218.16 | 1070 | 1910800 | 1703.8016 | 890950.16
2026-03-30 | 1066.04 | 864 | 864 | 1765218.16 | 1070 | 1910800 | 1713.7189 | 890950.16
2026-03-31 | 1066.04 | 864 | 864 | 1765218.16 | 1070 | 1910800 | 1713.7189 | 890950.16
2026-04-01 | 1066.02 | 802 | 438 | 1764497.58 | 1070 | 1910800 | 1590.7437 | 890229.58
2026-04-02 | 1066.03 | 890 | 1072 | 1764857.87 | 1070 | 1910800 | 1765.2892 | 890589.87
2026-04-03 | 1066.02 | 854 | 672 | 1764497.58 | 1070 | 1910800 | 1693.8842 | 890229.58
2026-04-04 | 1066 | 892 | 528 | 1763777 | 1070 | 1910800 | 1769.2561 | 889509
2026-04-05 | 1066.12 | 885 | 3069 | 1768100.48 | 1070 | 1910800 | 1755.3718 | 893832.48
2026-04-06 | 1066.14 | 893 | 1257 | 1768821.06 | 1070 | 1910800 | 1771.2396 | 894553.06
2026-04-07 | 1066.15 | 854 | 1036 | 1769181.35 | 1070 | 1910800 | 1693.8842 | 894913.35
2026-04-08 | 1066.15 | 862 | 862 | 1769181.35 | 1070 | 1910800 | 1709.752 | 894913.35
2026-04-09 | 1066.12 | 855 | 309 | 1768100.48 | 1070 | 1910800 | 1695.8677 | 893832.48
2026-04-10 | 1066.12 | 859 | 859 | 1768100.48 | 1070 | 1910800 | 1703.8016 | 893832.48
2026-04-11 | 1066.11 | 860 | 678 | 1767740.19 | 1070 | 1910800 | 1705.7851 | 893472.19
2026-04-12 | 1066.09 | 826 | 358 | 1767019.61 | 1070 | 1910800 | 1638.347 | 892751.61
2026-04-13 | 1066.08 | 998 | 634 | 1766659.32 | 1070 | 1910800 | 1979.5041 | 892391.32
2026-04-14 | 1066.06 | 872 | 508 | 1765938.74 | 1070 | 1910800 | 1729.5867 | 891670.74
2026-04-15 | 1066.04 | 864 | 500 | 1765218.16 | 1070.0625 | 1913182.0625 | 1713.7189 | 890950.16
2026-04-16 | 1066.03 | 850 | 668 | 1764857.87 | 1070.125 | 1915564.125 | 1685.9504 | 890589.87
2026-04-17 | 1066 | 872 | 326 | 1763777 | 1070.1875 | 1917946.1875 | 1729.5867 | 889509
2026-04-18 | 1065.98 | 860 | 497 | 1763065.9 | 1070.25 | 1920328.25 | 1705.7851 | 888797.9
2026-04-19 | 1065.95 | 864 | 320 | 1761999.25 | 1070.3125 | 1922710.3125 | 1713.7189 | 887731.25
2026-04-20 | 1065.92 | 878 | 333 | 1760932.6 | 1070.375 | 1925092.375 | 1741.4875 | 886664.6
2026-04-21 | 1065.9 | 855 | 492 | 1760221.5 | 1070.4375 | 1927474.4375 | 1695.8677 | 885953.5
2026-04-22 | 1065.87 | 1097 | 553 | 1759154.85 | 1070.5 | 1929856.5 | 2175.8677 | 884886.85
2026-04-23 | 1065.85 | 858 | 495 | 1758443.75 | 1070.5625 | 1932238.5625 | 1701.8181 | 884175.75
2026-04-24 | 1065.82 | 838 | 291 | 1757377.1 | 1070.625 | 1934620.625 | 1662.1487 | 883109.1
2026-04-25 | 1065.81 | 1015 | 836 | 1757021.55 | 1070.6875 | 1937002.6875 | 2013.2231 | 882753.55
2026-04-26 | 1065.82 | 873 | 1052 | 1757377.1 | 1070.75 | 1939384.75 | 1731.5702 | 883109.1
2026-04-27 | 1065.77 | 857 | -48 | 1755599.35 | 1070.8125 | 1941766.8125 | 1699.8346 | 881331.35
2026-04-28 | 1065.82 | 862 | 1767 | 1757377.1 | 1070.875 | 1944148.875 | 1709.752 | 883109.1
2026-04-29 | 1065.97 | 870 | 1054 | 1762710.35 | 1070.9375 | 1946530.9375 | 1725.6198 | 888442.35
2026-04-30 | 1065.85 | 867 | 1230 | 1758443.75 | 1071 | 1948913 | 1719.6694 | 884175.75
2026-05-01 | 1065.82 | 995 | 448 | 1757377.1 | 1071 | 1948913 | 1973.5536 | 883109.1
2026-05-02 | 1065.78 | 1013 | 289 | 1755954.9 | 1071 | 1948913 | 2009.2561 | 881686.9
2026-05-03 | 1065.74 | 962 | 236 | 1754532.7 | 1071 | 1948913 | 1908.0991 | 880264.7
2026-05-04 | 1065.7 | 1039 | 313 | 1753110.5 | 1071 | 1948913 | 2060.8264 | 878842.5
2026-05-05 | 1065.67 | 999 | 455 | 1752043.85 | 1071 | 1948913 | 1981.4875 | 877775.85
2026-05-06 | 1065.81 | 975 | 3516 | 1757021.55 | 1071 | 1948913 | 1933.8842 | 882753.55
2026-05-07 | 1066.05 | 1008 | 5366 | 1765578.45 | 1071 | 1948913 | 1999.3388 | 891310.45
2026-05-08 | 1066.07 | 1001 | 1363 | 1766299.03 | 1071 | 1948913 | 1985.4545 | 892031.03
2026-05-09 | 1066.05 | 973 | 611 | 1765578.45 | 1071 | 1948913 | 1929.9173 | 891310.45
2026-05-10 | 1066.03 | 1005 | 641 | 1764857.87 | 1071 | 1948913 | 1993.3884 | 890589.87
2026-05-11 | 1066.03 | 999 | 999 | 1764857.87 | 1071 | 1948913 | 1981.4875 | 890589.87
2026-05-12 | 1065.98 | 1002 | 93 | 1763065.9 | 1071 | 1948913 | 1987.4379 | 888797.9
2026-05-13 | 1065.95 | 981 | 437 | 1761999.25 | 1071 | 1948913 | 1945.7851 | 887731.25
2026-05-14 | 1065.91 | 969 | 243 | 1760577.05 | 1071 | 1948913 | 1921.9834 | 886309.05
2026-05-15 | 1065.86 | 608 | 61 | 1758799.3 | 1071 | 1948913 | 1205.9504 | 884531.3
2026-05-16 | 1065.83 | 968 | 424 | 1757732.65 | 1071 | 1948913 | 1919.9999 | 883464.65
2026-05-17 | 1065.79 | 974 | 248 | 1756310.45 | 1071 | 1948913 | 1931.9008 | 882042.45
2026-05-18 | 1065.75 | 974 | 429 | 1754888.25 | 1071 | 1948913 | 1931.9008 | 880620.25
2026-05-19 | 1065.72 | 1015 | 289 | 1753821.6 | 1071 | 1948913 | 2013.2231 | 879553.6
2026-05-20 | 1065.7 | 1020 | 657 | 1753110.5 | 1071 | 1948913 | 2023.1404 | 878842.5
2026-05-21 | 1065.69 | 997 | 813 | 1752754.95 | 1071 | 1948913 | 1977.5206 | 878486.95
2026-05-22 | 1065.76 | 996 | 2268 | 1755243.8 | 1071 | 1948913 | 1975.5371 | 880975.8
2026-05-23 | 1065.75 | 985 | 804 | 1754888.25 | 1071 | 1948913 | 1953.7189 | 880620.25
2026-05-24 | 1065.92 | 1018 | 4103 | 1760932.6 | 1071 | 1948913 | 2019.1735 | 886664.6
2026-05-25 | 1066.03 | 1024 | 3022 | 1764857.87 | 1071 | 1948913 | 2031.0743 | 890589.87
2026-05-26 | 1066.1 | 1011 | 2285 | 1767379.9 | 1071 | 1948913 | 2005.2892 | 893111.9
2026-05-27 | 1066.26 | 654 | 3566 | 1773144.54 | 1071 | 1948913 | 1297.19 | 898876.54
2026-05-28 | 1066.3 | 828 | 1556 | 1774585.7 | 1071 | 1948913 | 1642.314 | 900317.7
2026-05-29 | 1066.4 | 808 | 2628 | 1778188.6 | 1071 | 1948913 | 1602.6446 | 903920.6
2026-05-30 | 1066.67 | 964 | 5878 | 1787916.43 | 1071 | 1948913 | 1912.066 | 913648.43
2026-05-31 | 1066.74 | 1002 | 2276 | 1790438.46 | 1071 | 1948913 | 1987.4379 | 916170.46
2026-06-01 | 1066.74 | 1025 | 1025 | 1790438.46 | 1071 | 1948913 | 2033.0578 | 916170.46
2026-06-02 | 1066.75 | 993 | 1175 | 1790798.75 | 1071 | 1948913 | 1969.5867 | 916530.75
2026-06-03 | 1066.73 | 882 | 518 | 1790078.17 | 1071 | 1948913 | 1749.4214 | 915810.17
2026-06-04 | 1066.69 | 1237 | 506 | 1788637.01 | 1071 | 1948913 | 2453.5536 | 914369.01
2026-06-05 | 1066.68 | 902 | 723 | 1788276.72 | 1071 | 1948913 | 1789.0908 | 914008.72
2026-06-06 | 1066.65 | 949 | 403 | 1787195.85 | 1071 | 1948913 | 1882.314 | 912927.85
2026-06-07 | 1066.63 | 1109 | 745 | 1786475.27 | 1071 | 1948913 | 2199.6693 | 912207.27
2026-06-08
2026-06-09
2026-06-10
2026-06-11
2026-06-12
2026-06-13
2026-06-14
2026-06-15
2026-06-16
2026-06-17
2026-06-18
2026-06-19
2026-06-20
2026-06-21
2026-06-22
2026-06-23
2026-06-24
2026-06-25
2026-06-26
2026-06-27
2026-06-28
2026-06-29
2026-06-30
Note on B111: [Threaded comment] Your version of Excel allows you to read this threaded comment; however, any edits to it will get removed if the file is opened in a newer version of Excel. Learn more: https://go.microsoft.com/fwlink/?linkid=870924 Comment: The original value 1071.96 was corrected based on USGS recordings

## WD & RT Data
Date | Withdrawals (MGD) | [5 empty] | Returns (MGD) | [6 empty] | Gainesville Net WD (MGD) | Gainesville return flows attributed to relocation contract (MGD) | Total State Water Withdrawal (Wt) (MGD) | Relocation Contract gross withdrawals (MGD) |  | Withdrawals covered by relocation contract (MGD) |  | Additional withdrawals not covered by relocation contract (MGD) |  | State Water Withdrawal (Ws) (MGD) | Additional Gainesville returns not covered by relocation contract (MGD)
| Gwinnett | Buford | Forsyth | Cumming | Gainesville | Other | Gwinnett | Buford | Forsyth | Cumming | Gainesville | Other | Total |  |  |  | Buford | Gainesville | Buford | Gainesville | Buford | Gainesville
2021-02-01 | 69.3468 | 1.247 | 13.94 | 7.362 | 18.08 | 0 | 34.064 |  | 0 |  | 10.905 | 0 | 44.97 | 7.175 | 10.08 | 99.8958 | 2 | 18.905 | 1.247 | 18.08 | 0 | 0 | 90.6488 | 0.825
2021-02-02 | 69.483 | 1.205 | 11.9 | 7.596 | 17.13 | 0 | 40.275 |  | 0 |  | 12.022 | 0 | 52.3 | 5.108 | 9.13 | 98.184 | 2 | 20.022 | 1.205 | 17.13 | 0 | 0 | 88.979 | 2.892
2021-02-03 | 70.0247 | 1.252 | 11.94 | 8.776 | 18.19 | 0 | 32.853 |  | 0 |  | 12.136 | 0 | 44.99 | 6.054 | 10.19 | 99.9927 | 2 | 20.136 | 1.252 | 18.19 | 0 | 0 | 90.7407 | 1.946
2021-02-04 | 67.8472 | 1.292 | 11.02 | 11.139 | 18.93 | 0 | 32.525 |  | 0 |  | 11.685 | 0 | 44.21 | 7.245 | 10.93 | 99.2982 | 2 | 19.685 | 1.292 | 18.93 | 0 | 0 | 90.0062 | 0.755
2021-02-05 | 68.3341 | 1.22 | 9.79 | 8.206 | 19.48 | 0 | 36.48 |  | 0 |  | 11.556 | 0 | 48.04 | 7.924 | 11.48 | 95.5501 | 2 | 19.556 | 1.22 | 19.48 | 0 | 0 | 86.3301 | 0.076
2021-02-06 | 66.8067 | 1.134 | 10.03 | 8.432 | 17.55 | 0 | 33.192 |  | 0 |  | 10.183 | 0 | 43.38 | 7.367 | 9.55 | 94.4027 | 2 | 18.183 | 1.134 | 17.55 | 0 | 0 | 85.2687 | 0.633
2021-02-07 | 70.525 | 1.153 | 8.4 | 10.867 | 17.21 | 0 | 35.97 |  | 0 |  | 10.842 | 0 | 46.81 | 6.368 | 9.21 | 98.945 | 2 | 18.842 | 1.153 | 17.21 | 0 | 0 | 89.792 | 1.632
2021-02-08 | 71.7163 | 1.206 | 10 | 11.668 | 17.54 | 0 | 30.078 |  | 0 |  | 11.433 | 0 | 41.51 | 6.107 | 9.54 | 102.5903 | 2 | 19.433 | 1.206 | 17.54 | 0 | 0 | 93.3843 | 1.893
2021-02-09 | 67.2454 | 1.23 | 9.98 | 12.285 | 17.14 | 0 | 34.247 |  | 0 |  | 12.434 | 0 | 46.68 | 4.706 | 9.14 | 98.7404 | 2 | 20.434 | 1.23 | 17.14 | 0 | 0 | 89.5104 | 3.294
2021-02-10 | 64.733 | 1.249 | 9.94 | 9.469 | 17.66 | 0 | 49.424 |  | 0 |  | 11.642 | 0 | 61.07 | 6.018 | 9.66 | 93.391 | 2 | 19.642 | 1.249 | 17.66 | 0 | 0 | 84.142 | 1.982
2021-02-11 | 65.718 | 0.992 | 10.1 | 7.92 | 18.61 | 0 | 35.122 |  | 0 |  | 12.478 | 0 | 47.6 | 6.132 | 10.61 | 92.73 | 2 | 20.478 | 0.992 | 18.61 | 0 | 0 | 83.738 | 1.868
2021-02-12 | 68.2049 | 1.182 | 10.13 | 9.634 | 19.34 | 0 | 35.217 |  | 0 |  | 12.62 | 0 | 47.84 | 6.72 | 11.34 | 97.1509 | 2 | 20.62 | 1.182 | 19.34 | 0 | 0 | 87.9689 | 1.28
2021-02-13 | 68.2252 | 1.14 | 10.2 | 8.969 | 18.79 | 0 | 37.269 |  | 0 |  | 11.462 | 0 | 48.73 | 7.328 | 10.79 | 96.5342 | 2 | 19.462 | 1.14 | 18.79 | 0 | 0 | 87.3942 | 0.672
2021-02-14 | 67.1728 | 1.025 | 10.11 | 8.025 | 17.29 | 0 | 37.203 |  | 0 |  | 10.886 | 0 | 48.09 | 6.404 | 9.29 | 94.3328 | 2 | 18.886 | 1.025 | 17.29 | 0 | 0 | 85.3078 | 1.596
2021-02-15 | 66.6506 | 1.175 | 10.33 | 8.888 | 14.38 | 0 | 34.628 |  | 0 |  | 11.204 | 0 | 45.83 | 3.176 | 6.38 | 95.0436 | 2 | 19.204 | 1.175 | 14.38 | 0 | 0 | 85.8686 | 4.824
2021-02-16 | 69.332 | 1.161 | 10.37 | 8.996 | 15.11 | 0 | 37.561 |  | 0 |  | 12.731 | 0 | 50.29 | 2.379 | 7.11 | 97.859 | 2 | 20.731 | 1.161 | 15.11 | 0 | 0 | 88.698 | 5.621
2021-02-17 | 73.1479 | 1.182 | 10.24 | 10.542 | 19.2 | 0 | 40.866 |  | 0 |  | 12.674 | 0 | 53.54 | 6.526 | 11.2 | 103.1119 | 2 | 20.674 | 1.182 | 19.2 | 0 | 0 | 93.9299 | 1.474
2021-02-18 | 64.9007 | 1.139 | 10.06 | 9.947 | 20.14 | 0 | 37.937 |  | 0 |  | 13.112 | 0 | 51.05 | 7.028 | 12.14 | 94.0467 | 2 | 21.112 | 1.139 | 20.14 | 0 | 0 | 84.9077 | 0.972
2021-02-19 | 62.1917 | 1.206 | 10.09 | 7.633 | 17.38 | 0 | 38.286 |  | 0 |  | 13.3 | 0 | 51.59 | 4.08 | 9.38 | 89.1207 | 2 | 21.3 | 1.206 | 17.38 | 0 | 0 | 79.9147 | 3.92
2021-02-20 | 72.9042 | 1.228 | 10.18 | 7.574 | 16.99 | 0 | 39.515 |  | 0 |  | 11.88 | 0 | 51.4 | 5.11 | 8.99 | 99.8862 | 2 | 19.88 | 1.228 | 16.99 | 0 | 0 | 90.6582 | 2.89
2021-02-21 | 66.6726 | 1.107 | 10.21 | 8.943 | 17.49 | 0 | 33.665 |  | 0 |  | 11.197 | 0 | 44.86 | 6.293 | 9.49 | 94.9326 | 2 | 19.197 | 1.107 | 17.49 | 0 | 0 | 85.8256 | 1.707
2021-02-22 | 65.2636 | 1.211 | 10.14 | 12.731 | 17.47 | 0 | 36.961 |  | 0 |  | 11.526 | 0 | 48.49 | 5.944 | 9.47 | 97.3456 | 2 | 19.526 | 1.211 | 17.47 | 0 | 0 | 88.1346 | 2.056
2021-02-23 | 72.1752 | 1.142 | 10.03 | 11.593 | 17.35 | 0 | 35.644 |  | 0 |  | 10.956 | 0 | 46.6 | 6.394 | 9.35 | 102.9402 | 2 | 18.956 | 1.142 | 17.35 | 0 | 0 | 93.7982 | 1.606
2021-02-24 | 68.3897 | 1.187 | 9.95 | 8.604 | 18.62 | 0 | 39.991 |  | 0 |  | 12.336 | 0 | 52.33 | 6.284 | 10.62 | 96.1307 | 2 | 20.336 | 1.187 | 18.62 | 0 | 0 | 86.9437 | 1.716
2021-02-25 | 63.7589 | 1.307 | 9.93 | 11.514 | 19.26 | 0 | 37.956 |  | 0 |  | 12.485 | 0 | 50.44 | 6.775 | 11.26 | 94.5099 | 2 | 20.485 | 1.307 | 19.26 | 0 | 0 | 85.2029 | 1.225
2021-02-26 | 64.0929 | 1.201 | 10.2 | 1.58 | 19.35 | 0 | 36.016 |  | 0 |  | 10.958 | 0 | 46.97 | 8.392 | 10.958 | 85.4659 | 2 | 18.958 | 1.201 | 18.958 | 0 | 0.392 | 76.2649 | 0
2021-02-27 | 66.5894 | 1.054 | 10.02 | 8.508 | 17.63 | 0 | 35.65 |  | 0 |  | 12.315 | 0 | 47.97 | 5.315 | 9.63 | 94.1714 | 2 | 20.315 | 1.054 | 17.63 | 0 | 0 | 85.1174 | 2.685
2021-02-28 | 72.2103 | 1.056 | 10.18 | 7.585 | 15.45 | 0 | 35.206 |  | 0 |  | 10.297 | 0 | 45.5 | 5.153 | 7.45 | 99.0313 | 2 | 18.297 | 1.056 | 15.45 | 0 | 0 | 89.9753 | 2.847
2021-03-01 | 68.244 | 1.195 | 12.001 | 8.38 | 18.1 | 0 | 35.4 |  | 0 |  | 11.626 | 0 | 47.026 | 6.474 | 10.1 | 97.82 | 2 | 19.626 | 1.195 | 18.1 | 0 | 0 | 88.625 | 1.526
2021-03-02 | 68.244 | 1.195 | 12.001 | 8.38 | 18.1 | 0 | 35.4 |  | 0 |  | 11.626 | 0 | 47.026 | 6.474 | 10.1 | 97.82 | 2 | 19.626 | 1.195 | 18.1 | 0 | 0 | 88.625 | 1.526
2021-03-03 | 68.244 | 1.195 | 12.001 | 8.38 | 18.1 | 0 | 35.4 |  | 0 |  | 11.626 | 0 | 47.026 | 6.474 | 10.1 | 97.82 | 2 | 19.626 | 1.195 | 18.1 | 0 | 0 | 88.625 | 1.526
2021-03-04 | 68.244 | 1.195 | 12.001 | 8.38 | 18.1 | 0 | 35.4 |  | 0 |  | 11.626 | 0 | 47.026 | 6.474 | 10.1 | 97.82 | 2 | 19.626 | 1.195 | 18.1 | 0 | 0 | 88.625 | 1.526
2021-03-05 | 68.244 | 1.195 | 12.001 | 8.38 | 18.1 | 0 | 35.4 |  | 0 |  | 11.626 | 0 | 47.026 | 6.474 | 10.1 | 97.82 | 2 | 19.626 | 1.195 | 18.1 | 0 | 0 | 88.625 | 1.526
2021-03-06 | 68.244 | 1.195 | 12.001 | 8.38 | 18.1 | 0 | 35.4 |  | 0 |  | 11.626 | 0 | 47.026 | 6.474 | 10.1 | 97.82 | 2 | 19.626 | 1.195 | 18.1 | 0 | 0 | 88.625 | 1.526
2021-03-07 | 68.244 | 1.195 | 12.001 | 8.38 | 18.1 | 0 | 35.4 |  | 0 |  | 11.626 | 0 | 47.026 | 6.474 | 10.1 | 97.82 | 2 | 19.626 | 1.195 | 18.1 | 0 | 0 | 88.625 | 1.526
2021-03-08 | 68.244 | 1.195 | 12.001 | 8.38 | 18.1 | 0 | 35.4 |  | 0 |  | 11.626 | 0 | 47.026 | 6.474 | 10.1 | 97.82 | 2 | 19.626 | 1.195 | 18.1 | 0 | 0 | 88.625 | 1.526
2021-03-09 | 68.244 | 1.195 | 12.001 | 8.38 | 18.1 | 0 | 35.4 |  | 0 |  | 11.626 | 0 | 47.026 | 6.474 | 10.1 | 97.82 | 2 | 19.626 | 1.195 | 18.1 | 0 | 0 | 88.625 | 1.526
2021-03-10 | 68.244 | 1.195 | 12.001 | 8.38 | 18.1 | 0 | 35.4 |  | 0 |  | 11.626 | 0 | 47.026 | 6.474 | 10.1 | 97.82 | 2 | 19.626 | 1.195 | 18.1 | 0 | 0 | 88.625 | 1.526
2021-03-11 | 68.244 | 1.195 | 12.001 | 8.38 | 18.1 | 0 | 35.4 |  | 0 |  | 11.626 | 0 | 47.026 | 6.474 | 10.1 | 97.82 | 2 | 19.626 | 1.195 | 18.1 | 0 | 0 | 88.625 | 1.526
2021-03-12 | 68.244 | 1.195 | 12.001 | 8.38 | 18.1 | 0 | 35.4 |  | 0 |  | 11.626 | 0 | 47.026 | 6.474 | 10.1 | 97.82 | 2 | 19.626 | 1.195 | 18.1 | 0 | 0 | 88.625 | 1.526
2021-03-13 | 68.244 | 1.195 | 12.001 | 8.38 | 18.1 | 0 | 35.4 |  | 0 |  | 11.626 | 0 | 47.026 | 6.474 | 10.1 | 97.82 | 2 | 19.626 | 1.195 | 18.1 | 0 | 0 | 88.625 | 1.526
2021-03-14 | 68.244 | 1.195 | 12.001 | 8.38 | 18.1 | 0 | 35.4 |  | 0 |  | 11.626 | 0 | 47.026 | 6.474 | 10.1 | 97.82 | 2 | 19.626 | 1.195 | 18.1 | 0 | 0 | 88.625 | 1.526
2021-03-15 | 68.244 | 1.195 | 12.001 | 8.38 | 18.1 | 0 | 35.4 |  | 0 |  | 11.626 | 0 | 47.026 | 6.474 | 10.1 | 97.82 | 2 | 19.626 | 1.195 | 18.1 | 0 | 0 | 88.625 | 1.526
2021-03-16 | 68.244 | 1.195 | 12.001 | 8.38 | 18.1 | 0 | 35.4 |  | 0 |  | 11.626 | 0 | 47.026 | 6.474 | 10.1 | 97.82 | 2 | 19.626 | 1.195 | 18.1 | 0 | 0 | 88.625 | 1.526
2021-03-17 | 68.244 | 1.195 | 12.001 | 8.38 | 18.1 | 0 | 35.4 |  | 0 |  | 11.626 | 0 | 47.026 | 6.474 | 10.1 | 97.82 | 2 | 19.626 | 1.195 | 18.1 | 0 | 0 | 88.625 | 1.526
2021-03-18 | 68.244 | 1.195 | 12.001 | 8.38 | 18.1 | 0 | 35.4 |  | 0 |  | 11.626 | 0 | 47.026 | 6.474 | 10.1 | 97.82 | 2 | 19.626 | 1.195 | 18.1 | 0 | 0 | 88.625 | 1.526
2021-03-19 | 68.244 | 1.195 | 12.001 | 8.38 | 18.1 | 0 | 35.4 |  | 0 |  | 11.626 | 0 | 47.026 | 6.474 | 10.1 | 97.82 | 2 | 19.626 | 1.195 | 18.1 | 0 | 0 | 88.625 | 1.526
2021-03-20 | 68.244 | 1.195 | 12.001 | 8.38 | 18.1 | 0 | 35.4 |  | 0 |  | 11.626 | 0 | 47.026 | 6.474 | 10.1 | 97.82 | 2 | 19.626 | 1.195 | 18.1 | 0 | 0 | 88.625 | 1.526
2021-03-21 | 68.244 | 1.195 | 12.001 | 8.38 | 18.1 | 0 | 35.4 |  | 0 |  | 11.626 | 0 | 47.026 | 6.474 | 10.1 | 97.82 | 2 | 19.626 | 1.195 | 18.1 | 0 | 0 | 88.625 | 1.526
2021-03-22 | 68.244 | 1.195 | 12.001 | 8.38 | 18.1 | 0 | 35.4 |  | 0 |  | 11.626 | 0 | 47.026 | 6.474 | 10.1 | 97.82 | 2 | 19.626 | 1.195 | 18.1 | 0 | 0 | 88.625 | 1.526
2021-03-23 | 68.244 | 1.195 | 12.001 | 8.38 | 18.1 | 0 | 35.4 |  | 0 |  | 11.626 | 0 | 47.026 | 6.474 | 10.1 | 97.82 | 2 | 19.626 | 1.195 | 18.1 | 0 | 0 | 88.625 | 1.526
2021-03-24 | 68.244 | 1.195 | 12.001 | 8.38 | 18.1 | 0 | 35.4 |  | 0 |  | 11.626 | 0 | 47.026 | 6.474 | 10.1 | 97.82 | 2 | 19.626 | 1.195 | 18.1 | 0 | 0 | 88.625 | 1.526
2021-03-25 | 68.244 | 1.195 | 12.001 | 8.38 | 18.1 | 0 | 35.4 |  | 0 |  | 11.626 | 0 | 47.026 | 6.474 | 10.1 | 97.82 | 2 | 19.626 | 1.195 | 18.1 | 0 | 0 | 88.625 | 1.526
2021-03-26 | 68.244 | 1.195 | 12.001 | 8.38 | 18.1 | 0 | 35.4 |  | 0 |  | 11.626 | 0 | 47.026 | 6.474 | 10.1 | 97.82 | 2 | 19.626 | 1.195 | 18.1 | 0 | 0 | 88.625 | 1.526
2021-03-27 | 68.244 | 1.195 | 12.001 | 8.38 | 18.1 | 0 | 35.4 |  | 0 |  | 11.626 | 0 | 47.026 | 6.474 | 10.1 | 97.82 | 2 | 19.626 | 1.195 | 18.1 | 0 | 0 | 88.625 | 1.526
2021-03-28 | 68.244 | 1.195 | 12.001 | 8.38 | 18.1 | 0 | 35.4 |  | 0 |  | 11.626 | 0 | 47.026 | 6.474 | 10.1 | 97.82 | 2 | 19.626 | 1.195 | 18.1 | 0 | 0 | 88.625 | 1.526
2021-03-29 | 68.244 | 1.195 | 12.001 | 8.38 | 18.1 | 0 | 35.4 |  | 0 |  | 11.626 | 0 | 47.026 | 6.474 | 10.1 | 97.82 | 2 | 19.626 | 1.195 | 18.1 | 0 | 0 | 88.625 | 1.526
2021-03-30 | 68.244 | 1.195 | 12.001 | 8.38 | 18.1 | 0 | 35.4 |  | 0 |  | 11.626 | 0 | 47.026 | 6.474 | 10.1 | 97.82 | 2 | 19.626 | 1.195 | 18.1 | 0 | 0 | 88.625 | 1.526
2021-03-31 | 68.244 | 1.195 | 12.001 | 8.38 | 18.1 | 0 | 35.4 |  | 0 |  | 11.626 | 0 | 47.026 | 6.474 | 10.1 | 97.82 | 2 | 19.626 | 1.195 | 18.1 | 0 | 0 | 88.625 | 1.526
2021-04-01 | 73.968 | 1.232 | 13.663 | 9.25 | 19.6 | 0 | 35.11 |  | 0 |  | 11.636 | 0 | 46.746 | 7.964 | 11.6 | 106.113 | 2 | 19.636 | 1.232 | 19.6 | 0 | 0 | 96.881 | 0.036
2021-04-02 | 73.968 | 1.232 | 13.663 | 9.25 | 19.6 | 0 | 35.11 |  | 0 |  | 11.636 | 0 | 46.746 | 7.964 | 11.6 | 106.113 | 2 | 19.636 | 1.232 | 19.6 | 0 | 0 | 96.881 | 0.036
2021-04-03 | 73.968 | 1.232 | 13.663 | 9.25 | 19.6 | 0 | 35.11 |  | 0 |  | 11.636 | 0 | 46.746 | 7.964 | 11.6 | 106.113 | 2 | 19.636 | 1.232 | 19.6 | 0 | 0 | 96.881 | 0.036
2021-04-04 | 73.968 | 1.232 | 13.663 | 9.25 | 19.6 | 0 | 35.11 |  | 0 |  | 11.636 | 0 | 46.746 | 7.964 | 11.6 | 106.113 | 2 | 19.636 | 1.232 | 19.6 | 0 | 0 | 96.881 | 0.036
2021-04-05 | 73.968 | 1.232 | 13.663 | 9.25 | 19.6 | 0 | 35.11 |  | 0 |  | 11.636 | 0 | 46.746 | 7.964 | 11.6 | 106.113 | 2 | 19.636 | 1.232 | 19.6 | 0 | 0 | 96.881 | 0.036
2021-04-06 | 73.968 | 1.232 | 13.663 | 9.25 | 19.6 | 0 | 35.11 |  | 0 |  | 11.636 | 0 | 46.746 | 7.964 | 11.6 | 106.113 | 2 | 19.636 | 1.232 | 19.6 | 0 | 0 | 96.881 | 0.036
2021-04-07 | 73.968 | 1.232 | 13.663 | 9.25 | 19.6 | 0 | 35.11 |  | 0 |  | 11.636 | 0 | 46.746 | 7.964 | 11.6 | 106.113 | 2 | 19.636 | 1.232 | 19.6 | 0 | 0 | 96.881 | 0.036
2021-04-08 | 73.968 | 1.232 | 13.663 | 9.25 | 19.6 | 0 | 35.11 |  | 0 |  | 11.636 | 0 | 46.746 | 7.964 | 11.6 | 106.113 | 2 | 19.636 | 1.232 | 19.6 | 0 | 0 | 96.881 | 0.036
2021-04-09 | 73.968 | 1.232 | 13.663 | 9.25 | 19.6 | 0 | 35.11 |  | 0 |  | 11.636 | 0 | 46.746 | 7.964 | 11.6 | 106.113 | 2 | 19.636 | 1.232 | 19.6 | 0 | 0 | 96.881 | 0.036
2021-04-10 | 73.968 | 1.232 | 13.663 | 9.25 | 19.6 | 0 | 35.11 |  | 0 |  | 11.636 | 0 | 46.746 | 7.964 | 11.6 | 106.113 | 2 | 19.636 | 1.232 | 19.6 | 0 | 0 | 96.881 | 0.036
2021-04-11 | 73.968 | 1.232 | 13.663 | 9.25 | 19.6 | 0 | 35.11 |  | 0 |  | 11.636 | 0 | 46.746 | 7.964 | 11.6 | 106.113 | 2 | 19.636 | 1.232 | 19.6 | 0 | 0 | 96.881 | 0.036
2021-04-12 | 73.968 | 1.232 | 13.663 | 9.25 | 19.6 | 0 | 35.11 |  | 0 |  | 11.636 | 0 | 46.746 | 7.964 | 11.6 | 106.113 | 2 | 19.636 | 1.232 | 19.6 | 0 | 0 | 96.881 | 0.036
2021-04-13 | 73.968 | 1.232 | 13.663 | 9.25 | 19.6 | 0 | 35.11 |  | 0 |  | 11.636 | 0 | 46.746 | 7.964 | 11.6 | 106.113 | 2 | 19.636 | 1.232 | 19.6 | 0 | 0 | 96.881 | 0.036
2021-04-14 | 73.968 | 1.232 | 13.663 | 9.25 | 19.6 | 0 | 35.11 |  | 0 |  | 11.636 | 0 | 46.746 | 7.964 | 11.6 | 106.113 | 2 | 19.636 | 1.232 | 19.6 | 0 | 0 | 96.881 | 0.036
2021-04-15 | 73.968 | 1.232 | 13.663 | 9.25 | 19.6 | 0 | 35.11 |  | 0 |  | 11.636 | 0 | 46.746 | 7.964 | 11.6 | 106.113 | 2 | 19.636 | 1.232 | 19.6 | 0 | 0 | 96.881 | 0.036
2021-04-16 | 73.968 | 1.232 | 13.663 | 9.25 | 19.6 | 0 | 35.11 |  | 0 |  | 11.636 | 0 | 46.746 | 7.964 | 11.6 | 106.113 | 2 | 19.636 | 1.232 | 19.6 | 0 | 0 | 96.881 | 0.036
2021-04-17 | 73.968 | 1.232 | 13.663 | 9.25 | 19.6 | 0 | 35.11 |  | 0 |  | 11.636 | 0 | 46.746 | 7.964 | 11.6 | 106.113 | 2 | 19.636 | 1.232 | 19.6 | 0 | 0 | 96.881 | 0.036
2021-04-18 | 73.968 | 1.232 | 13.663 | 9.25 | 19.6 | 0 | 35.11 |  | 0 |  | 11.636 | 0 | 46.746 | 7.964 | 11.6 | 106.113 | 2 | 19.636 | 1.232 | 19.6 | 0 | 0 | 96.881 | 0.036
2021-04-19 | 73.968 | 1.232 | 13.663 | 9.25 | 19.6 | 0 | 35.11 |  | 0 |  | 11.636 | 0 | 46.746 | 7.964 | 11.6 | 106.113 | 2 | 19.636 | 1.232 | 19.6 | 0 | 0 | 96.881 | 0.036
2021-04-20 | 73.968 | 1.232 | 13.663 | 9.25 | 19.6 | 0 | 35.11 |  | 0 |  | 11.636 | 0 | 46.746 | 7.964 | 11.6 | 106.113 | 2 | 19.636 | 1.232 | 19.6 | 0 | 0 | 96.881 | 0.036
2021-04-21 | 73.968 | 1.232 | 13.663 | 9.25 | 19.6 | 0 | 35.11 |  | 0 |  | 11.636 | 0 | 46.746 | 7.964 | 11.6 | 106.113 | 2 | 19.636 | 1.232 | 19.6 | 0 | 0 | 96.881 | 0.036
2021-04-22 | 73.968 | 1.232 | 13.663 | 9.25 | 19.6 | 0 | 35.11 |  | 0 |  | 11.636 | 0 | 46.746 | 7.964 | 11.6 | 106.113 | 2 | 19.636 | 1.232 | 19.6 | 0 | 0 | 96.881 | 0.036
2021-04-23 | 73.968 | 1.232 | 13.663 | 9.25 | 19.6 | 0 | 35.11 |  | 0 |  | 11.636 | 0 | 46.746 | 7.964 | 11.6 | 106.113 | 2 | 19.636 | 1.232 | 19.6 | 0 | 0 | 96.881 | 0.036
2021-04-24 | 73.968 | 1.232 | 13.663 | 9.25 | 19.6 | 0 | 35.11 |  | 0 |  | 11.636 | 0 | 46.746 | 7.964 | 11.6 | 106.113 | 2 | 19.636 | 1.232 | 19.6 | 0 | 0 | 96.881 | 0.036
2021-04-25 | 73.968 | 1.232 | 13.663 | 9.25 | 19.6 | 0 | 35.11 |  | 0 |  | 11.636 | 0 | 46.746 | 7.964 | 11.6 | 106.113 | 2 | 19.636 | 1.232 | 19.6 | 0 | 0 | 96.881 | 0.036
2021-04-26 | 73.968 | 1.232 | 13.663 | 9.25 | 19.6 | 0 | 35.11 |  | 0 |  | 11.636 | 0 | 46.746 | 7.964 | 11.6 | 106.113 | 2 | 19.636 | 1.232 | 19.6 | 0 | 0 | 96.881 | 0.036
2021-04-27 | 73.968 | 1.232 | 13.663 | 9.25 | 19.6 | 0 | 35.11 |  | 0 |  | 11.636 | 0 | 46.746 | 7.964 | 11.6 | 106.113 | 2 | 19.636 | 1.232 | 19.6 | 0 | 0 | 96.881 | 0.036
2021-04-28 | 73.968 | 1.232 | 13.663 | 9.25 | 19.6 | 0 | 35.11 |  | 0 |  | 11.636 | 0 | 46.746 | 7.964 | 11.6 | 106.113 | 2 | 19.636 | 1.232 | 19.6 | 0 | 0 | 96.881 | 0.036
2021-04-29 | 73.968 | 1.232 | 13.663 | 9.25 | 19.6 | 0 | 35.11 |  | 0 |  | 11.636 | 0 | 46.746 | 7.964 | 11.6 | 106.113 | 2 | 19.636 | 1.232 | 19.6 | 0 | 0 | 96.881 | 0.036
2021-04-30 | 73.968 | 1.232 | 13.663 | 9.25 | 19.6 | 0 | 35.11 |  | 0 |  | 11.636 | 0 | 46.746 | 7.964 | 11.6 | 106.113 | 2 | 19.636 | 1.232 | 19.6 | 0 | 0 | 96.881 | 0.036
2021-05-01 | 81.841 | 1.283 | 16.767 | 9.74 | 20.2 | 0 | 36.6 |  | 0 |  | 11.706 | 0 | 48.306 | 8.494 | 11.706 | 118.125 | 2 | 19.706 | 1.283 | 19.706 | 0 | 0.494 | 108.842 | 0
2021-05-02 | 81.841 | 1.283 | 16.767 | 9.74 | 20.2 | 0 | 36.6 |  | 0 |  | 11.706 | 0 | 48.306 | 8.494 | 11.706 | 118.125 | 2 | 19.706 | 1.283 | 19.706 | 0 | 0.494 | 108.842 | 0
2021-05-03 | 81.841 | 1.283 | 16.767 | 9.74 | 20.2 | 0 | 36.6 |  | 0 |  | 11.706 | 0 | 48.306 | 8.494 | 11.706 | 118.125 | 2 | 19.706 | 1.283 | 19.706 | 0 | 0.494 | 108.842 | 0
2021-05-04 | 81.841 | 1.283 | 16.767 | 9.74 | 20.2 | 0 | 36.6 |  | 0 |  | 11.706 | 0 | 48.306 | 8.494 | 11.706 | 118.125 | 2 | 19.706 | 1.283 | 19.706 | 0 | 0.494 | 108.842 | 0
2021-05-05 | 81.841 | 1.283 | 16.767 | 9.74 | 20.2 | 0 | 36.6 |  | 0 |  | 11.706 | 0 | 48.306 | 8.494 | 11.706 | 118.125 | 2 | 19.706 | 1.283 | 19.706 | 0 | 0.494 | 108.842 | 0
2021-05-06 | 81.841 | 1.283 | 16.767 | 9.74 | 20.2 | 0 | 36.6 |  | 0 |  | 11.706 | 0 | 48.306 | 8.494 | 11.706 | 118.125 | 2 | 19.706 | 1.283 | 19.706 | 0 | 0.494 | 108.842 | 0
2021-05-07 | 81.841 | 1.283 | 16.767 | 9.74 | 20.2 | 0 | 36.6 |  | 0 |  | 11.706 | 0 | 48.306 | 8.494 | 11.706 | 118.125 | 2 | 19.706 | 1.283 | 19.706 | 0 | 0.494 | 108.842 | 0
2021-05-08 | 81.841 | 1.283 | 16.767 | 9.74 | 20.2 | 0 | 36.6 |  | 0 |  | 11.706 | 0 | 48.306 | 8.494 | 11.706 | 118.125 | 2 | 19.706 | 1.283 | 19.706 | 0 | 0.494 | 108.842 | 0
2021-05-09 | 81.841 | 1.283 | 16.767 | 9.74 | 20.2 | 0 | 36.6 |  | 0 |  | 11.706 | 0 | 48.306 | 8.494 | 11.706 | 118.125 | 2 | 19.706 | 1.283 | 19.706 | 0 | 0.494 | 108.842 | 0
2021-05-10 | 81.841 | 1.283 | 16.767 | 9.74 | 20.2 | 0 | 36.6 |  | 0 |  | 11.706 | 0 | 48.306 | 8.494 | 11.706 | 118.125 | 2 | 19.706 | 1.283 | 19.706 | 0 | 0.494 | 108.842 | 0
2021-05-11 | 81.841 | 1.283 | 16.767 | 9.74 | 20.2 | 0 | 36.6 |  | 0 |  | 11.706 | 0 | 48.306 | 8.494 | 11.706 | 118.125 | 2 | 19.706 | 1.283 | 19.706 | 0 | 0.494 | 108.842 | 0
2021-05-12 | 81.841 | 1.283 | 16.767 | 9.74 | 20.2 | 0 | 36.6 |  | 0 |  | 11.706 | 0 | 48.306 | 8.494 | 11.706 | 118.125 | 2 | 19.706 | 1.283 | 19.706 | 0 | 0.494 | 108.842 | 0
2021-05-13 | 81.841 | 1.283 | 16.767 | 9.74 | 20.2 | 0 | 36.6 |  | 0 |  | 11.706 | 0 | 48.306 | 8.494 | 11.706 | 118.125 | 2 | 19.706 | 1.283 | 19.706 | 0 | 0.494 | 108.842 | 0
2021-05-14 | 81.841 | 1.283 | 16.767 | 9.74 | 20.2 | 0 | 36.6 |  | 0 |  | 11.706 | 0 | 48.306 | 8.494 | 11.706 | 118.125 | 2 | 19.706 | 1.283 | 19.706 | 0 | 0.494 | 108.842 | 0
2021-05-15 | 81.841 | 1.283 | 16.767 | 9.74 | 20.2 | 0 | 36.6 |  | 0 |  | 11.706 | 0 | 48.306 | 8.494 | 11.706 | 118.125 | 2 | 19.706 | 1.283 | 19.706 | 0 | 0.494 | 108.842 | 0
2021-05-16 | 81.841 | 1.283 | 16.767 | 9.74 | 20.2 | 0 | 36.6 |  | 0 |  | 11.706 | 0 | 48.306 | 8.494 | 11.706 | 118.125 | 2 | 19.706 | 1.283 | 19.706 | 0 | 0.494 | 108.842 | 0
2021-05-17 | 81.841 | 1.283 | 16.767 | 9.74 | 20.2 | 0 | 36.6 |  | 0 |  | 11.706 | 0 | 48.306 | 8.494 | 11.706 | 118.125 | 2 | 19.706 | 1.283 | 19.706 | 0 | 0.494 | 108.842 | 0
2021-05-18 | 81.841 | 1.283 | 16.767 | 9.74 | 20.2 | 0 | 36.6 |  | 0 |  | 11.706 | 0 | 48.306 | 8.494 | 11.706 | 118.125 | 2 | 19.706 | 1.283 | 19.706 | 0 | 0.494 | 108.842 | 0
2021-05-19 | 81.841 | 1.283 | 16.767 | 9.74 | 20.2 | 0 | 36.6 |  | 0 |  | 11.706 | 0 | 48.306 | 8.494 | 11.706 | 118.125 | 2 | 19.706 | 1.283 | 19.706 | 0 | 0.494 | 108.842 | 0
2021-05-20 | 81.841 | 1.283 | 16.767 | 9.74 | 20.2 | 0 | 36.6 |  | 0 |  | 11.706 | 0 | 48.306 | 8.494 | 11.706 | 118.125 | 2 | 19.706 | 1.283 | 19.706 | 0 | 0.494 | 108.842 | 0
2021-05-21 | 81.841 | 1.283 | 16.767 | 9.74 | 20.2 | 0 | 36.6 |  | 0 |  | 11.706 | 0 | 48.306 | 8.494 | 11.706 | 118.125 | 2 | 19.706 | 1.283 | 19.706 | 0 | 0.494 | 108.842 | 0
2021-05-22 | 81.841 | 1.283 | 16.767 | 9.74 | 20.2 | 0 | 36.6 |  | 0 |  | 11.706 | 0 | 48.306 | 8.494 | 11.706 | 118.125 | 2 | 19.706 | 1.283 | 19.706 | 0 | 0.494 | 108.842 | 0
2021-05-23 | 81.841 | 1.283 | 16.767 | 9.74 | 20.2 | 0 | 36.6 |  | 0 |  | 11.706 | 0 | 48.306 | 8.494 | 11.706 | 118.125 | 2 | 19.706 | 1.283 | 19.706 | 0 | 0.494 | 108.842 | 0
2021-05-24 | 81.841 | 1.283 | 16.767 | 9.74 | 20.2 | 0 | 36.6 |  | 0 |  | 11.706 | 0 | 48.306 | 8.494 | 11.706 | 118.125 | 2 | 19.706 | 1.283 | 19.706 | 0 | 0.494 | 108.842 | 0
2021-05-25 | 81.841 | 1.283 | 16.767 | 9.74 | 20.2 | 0 | 36.6 |  | 0 |  | 11.706 | 0 | 48.306 | 8.494 | 11.706 | 118.125 | 2 | 19.706 | 1.283 | 19.706 | 0 | 0.494 | 108.842 | 0
2021-05-26 | 81.841 | 1.283 | 16.767 | 9.74 | 20.2 | 0 | 36.6 |  | 0 |  | 11.706 | 0 | 48.306 | 8.494 | 11.706 | 118.125 | 2 | 19.706 | 1.283 | 19.706 | 0 | 0.494 | 108.842 | 0
2021-05-27 | 81.841 | 1.283 | 16.767 | 9.74 | 20.2 | 0 | 36.6 |  | 0 |  | 11.706 | 0 | 48.306 | 8.494 | 11.706 | 118.125 | 2 | 19.706 | 1.283 | 19.706 | 0 | 0.494 | 108.842 | 0
2021-05-28 | 81.841 | 1.283 | 16.767 | 9.74 | 20.2 | 0 | 36.6 |  | 0 |  | 11.706 | 0 | 48.306 | 8.494 | 11.706 | 118.125 | 2 | 19.706 | 1.283 | 19.706 | 0 | 0.494 | 108.842 | 0
2021-05-29 | 81.841 | 1.283 | 16.767 | 9.74 | 20.2 | 0 | 36.6 |  | 0 |  | 11.706 | 0 | 48.306 | 8.494 | 11.706 | 118.125 | 2 | 19.706 | 1.283 | 19.706 | 0 | 0.494 | 108.842 | 0
2021-05-30 | 81.841 | 1.283 | 16.767 | 9.74 | 20.2 | 0 | 36.6 |  | 0 |  | 11.706 | 0 | 48.306 | 8.494 | 11.706 | 118.125 | 2 | 19.706 | 1.283 | 19.706 | 0 | 0.494 | 108.842 | 0
2021-05-31 | 81.841 | 1.283 | 16.767 | 9.74 | 20.2 | 0 | 36.6 |  | 0 |  | 11.706 | 0 | 48.306 | 8.494 | 11.706 | 118.125 | 2 | 19.706 | 1.283 | 19.706 | 0 | 0.494 | 108.842 | 0
2021-06-01 | 85.027 | 1.378 | 17.698 | 9.53 | 20.9 | 0 | 34.66 |  | 0 |  | 10.774 | 0 | 45.434 | 10.126 | 10.774 | 123.759 | 2 | 18.774 | 1.378 | 18.774 | 0 | 2.126 | 114.381 | 0
2021-06-02 | 85.027 | 1.378 | 17.698 | 9.53 | 20.9 | 0 | 34.66 |  | 0 |  | 10.774 | 0 | 45.434 | 10.126 | 10.774 | 123.759 | 2 | 18.774 | 1.378 | 18.774 | 0 | 2.126 | 114.381 | 0
2021-06-03 | 85.027 | 1.378 | 17.698 | 9.53 | 20.9 | 0 | 34.66 |  | 0 |  | 10.774 | 0 | 45.434 | 10.126 | 10.774 | 123.759 | 2 | 18.774 | 1.378 | 18.774 | 0 | 2.126 | 114.381 | 0
2021-06-04 | 85.027 | 1.378 | 17.698 | 9.53 | 20.9 | 0 | 34.66 |  | 0 |  | 10.774 | 0 | 45.434 | 10.126 | 10.774 | 123.759 | 2 | 18.774 | 1.378 | 18.774 | 0 | 2.126 | 114.381 | 0
2021-06-05 | 85.027 | 1.378 | 17.698 | 9.53 | 20.9 | 0 | 34.66 |  | 0 |  | 10.774 | 0 | 45.434 | 10.126 | 10.774 | 123.759 | 2 | 18.774 | 1.378 | 18.774 | 0 | 2.126 | 114.381 | 0
2021-06-06 | 85.027 | 1.378 | 17.698 | 9.53 | 20.9 | 0 | 34.66 |  | 0 |  | 10.774 | 0 | 45.434 | 10.126 | 10.774 | 123.759 | 2 | 18.774 | 1.378 | 18.774 | 0 | 2.126 | 114.381 | 0
2021-06-07 | 85.027 | 1.378 | 17.698 | 9.53 | 20.9 | 0 | 34.66 |  | 0 |  | 10.774 | 0 | 45.434 | 10.126 | 10.774 | 123.759 | 2 | 18.774 | 1.378 | 18.774 | 0 | 2.126 | 114.381 | 0
2021-06-08 | 85.027 | 1.378 | 17.698 | 9.53 | 20.9 | 0 | 34.66 |  | 0 |  | 10.774 | 0 | 45.434 | 10.126 | 10.774 | 123.759 | 2 | 18.774 | 1.378 | 18.774 | 0 | 2.126 | 114.381 | 0
2021-06-09 | 85.027 | 1.378 | 17.698 | 9.53 | 20.9 | 0 | 34.66 |  | 0 |  | 10.774 | 0 | 45.434 | 10.126 | 10.774 | 123.759 | 2 | 18.774 | 1.378 | 18.774 | 0 | 2.126 | 114.381 | 0
2021-06-10 | 85.027 | 1.378 | 17.698 | 9.53 | 20.9 | 0 | 34.66 |  | 0 |  | 10.774 | 0 | 45.434 | 10.126 | 10.774 | 123.759 | 2 | 18.774 | 1.378 | 18.774 | 0 | 2.126 | 114.381 | 0
2021-06-11 | 85.027 | 1.378 | 17.698 | 9.53 | 20.9 | 0 | 34.66 |  | 0 |  | 10.774 | 0 | 45.434 | 10.126 | 10.774 | 123.759 | 2 | 18.774 | 1.378 | 18.774 | 0 | 2.126 | 114.381 | 0
2021-06-12 | 85.027 | 1.378 | 17.698 | 9.53 | 20.9 | 0 | 34.66 |  | 0 |  | 10.774 | 0 | 45.434 | 10.126 | 10.774 | 123.759 | 2 | 18.774 | 1.378 | 18.774 | 0 | 2.126 | 114.381 | 0
2021-06-13 | 85.027 | 1.378 | 17.698 | 9.53 | 20.9 | 0 | 34.66 |  | 0 |  | 10.774 | 0 | 45.434 | 10.126 | 10.774 | 123.759 | 2 | 18.774 | 1.378 | 18.774 | 0 | 2.126 | 114.381 | 0
2021-06-14 | 85.027 | 1.378 | 17.698 | 9.53 | 20.9 | 0 | 34.66 |  | 0 |  | 10.774 | 0 | 45.434 | 10.126 | 10.774 | 123.759 | 2 | 18.774 | 1.378 | 18.774 | 0 | 2.126 | 114.381 | 0
2021-06-15 | 85.027 | 1.378 | 17.698 | 9.53 | 20.9 | 0 | 34.66 |  | 0 |  | 10.774 | 0 | 45.434 | 10.126 | 10.774 | 123.759 | 2 | 18.774 | 1.378 | 18.774 | 0 | 2.126 | 114.381 | 0
2021-06-16 | 85.027 | 1.378 | 17.698 | 9.53 | 20.9 | 0 | 34.66 |  | 0 |  | 10.774 | 0 | 45.434 | 10.126 | 10.774 | 123.759 | 2 | 18.774 | 1.378 | 18.774 | 0 | 2.126 | 114.381 | 0
2021-06-17 | 85.027 | 1.378 | 17.698 | 9.53 | 20.9 | 0 | 34.66 |  | 0 |  | 10.774 | 0 | 45.434 | 10.126 | 10.774 | 123.759 | 2 | 18.774 | 1.378 | 18.774 | 0 | 2.126 | 114.381 | 0
2021-06-18 | 85.027 | 1.378 | 17.698 | 9.53 | 20.9 | 0 | 34.66 |  | 0 |  | 10.774 | 0 | 45.434 | 10.126 | 10.774 | 123.759 | 2 | 18.774 | 1.378 | 18.774 | 0 | 2.126 | 114.381 | 0
2021-06-19 | 85.027 | 1.378 | 17.698 | 9.53 | 20.9 | 0 | 34.66 |  | 0 |  | 10.774 | 0 | 45.434 | 10.126 | 10.774 | 123.759 | 2 | 18.774 | 1.378 | 18.774 | 0 | 2.126 | 114.381 | 0
2021-06-20 | 85.027 | 1.378 | 17.698 | 9.53 | 20.9 | 0 | 34.66 |  | 0 |  | 10.774 | 0 | 45.434 | 10.126 | 10.774 | 123.759 | 2 | 18.774 | 1.378 | 18.774 | 0 | 2.126 | 114.381 | 0
2021-06-21 | 85.027 | 1.378 | 17.698 | 9.53 | 20.9 | 0 | 34.66 |  | 0 |  | 10.774 | 0 | 45.434 | 10.126 | 10.774 | 123.759 | 2 | 18.774 | 1.378 | 18.774 | 0 | 2.126 | 114.381 | 0
2021-06-22 | 85.027 | 1.378 | 17.698 | 9.53 | 20.9 | 0 | 34.66 |  | 0 |  | 10.774 | 0 | 45.434 | 10.126 | 10.774 | 123.759 | 2 | 18.774 | 1.378 | 18.774 | 0 | 2.126 | 114.381 | 0
2021-06-23 | 85.027 | 1.378 | 17.698 | 9.53 | 20.9 | 0 | 34.66 |  | 0 |  | 10.774 | 0 | 45.434 | 10.126 | 10.774 | 123.759 | 2 | 18.774 | 1.378 | 18.774 | 0 | 2.126 | 114.381 | 0
2021-06-24 | 85.027 | 1.378 | 17.698 | 9.53 | 20.9 | 0 | 34.66 |  | 0 |  | 10.774 | 0 | 45.434 | 10.126 | 10.774 | 123.759 | 2 | 18.774 | 1.378 | 18.774 | 0 | 2.126 | 114.381 | 0
2021-06-25 | 85.027 | 1.378 | 17.698 | 9.53 | 20.9 | 0 | 34.66 |  | 0 |  | 10.774 | 0 | 45.434 | 10.126 | 10.774 | 123.759 | 2 | 18.774 | 1.378 | 18.774 | 0 | 2.126 | 114.381 | 0
2021-06-26 | 85.027 | 1.378 | 17.698 | 9.53 | 20.9 | 0 | 34.66 |  | 0 |  | 10.774 | 0 | 45.434 | 10.126 | 10.774 | 123.759 | 2 | 18.774 | 1.378 | 18.774 | 0 | 2.126 | 114.381 | 0
2021-06-27 | 85.027 | 1.378 | 17.698 | 9.53 | 20.9 | 0 | 34.66 |  | 0 |  | 10.774 | 0 | 45.434 | 10.126 | 10.774 | 123.759 | 2 | 18.774 | 1.378 | 18.774 | 0 | 2.126 | 114.381 | 0
2021-06-28 | 85.027 | 1.378 | 17.698 | 9.53 | 20.9 | 0 | 34.66 |  | 0 |  | 10.774 | 0 | 45.434 | 10.126 | 10.774 | 123.759 | 2 | 18.774 | 1.378 | 18.774 | 0 | 2.126 | 114.381 | 0
2021-06-29 | 85.027 | 1.378 | 17.698 | 9.53 | 20.9 | 0 | 34.66 |  | 0 |  | 10.774 | 0 | 45.434 | 10.126 | 10.774 | 123.759 | 2 | 18.774 | 1.378 | 18.774 | 0 | 2.126 | 114.381 | 0
2021-06-30 | 85.027 | 1.378 | 17.698 | 9.53 | 20.9 | 0 | 34.66 |  | 0 |  | 10.774 | 0 | 45.434 | 10.126 | 10.774 | 123.759 | 2 | 18.774 | 1.378 | 18.774 | 0 | 2.126 | 114.381 | 0
2021-07-01 | 83.8 | 1.3964 | 16.5 | 12.54 | 21.7 | 0 | 35.52 |  | 0 |  | 11.229 | 0 | 46.749 | 10.471 | 11.229 | 124.7074 | 2 | 19.229 | 1.3964 | 19.229 | 0 | 2.471 | 115.311 | 0
2021-07-02 | 83.8 | 1.3964 | 16.5 | 12.54 | 21.7 | 0 | 35.52 |  | 0 |  | 11.229 | 0 | 46.749 | 10.471 | 11.229 | 124.7074 | 2 | 19.229 | 1.3964 | 19.229 | 0 | 2.471 | 115.311 | 0
2021-07-03 | 83.8 | 1.3964 | 16.5 | 12.54 | 21.7 | 0 | 35.52 |  | 0 |  | 11.229 | 0 | 46.749 | 10.471 | 11.229 | 124.7074 | 2 | 19.229 | 1.3964 | 19.229 | 0 | 2.471 | 115.311 | 0
2021-07-04 | 83.8 | 1.3964 | 16.5 | 12.54 | 21.7 | 0 | 35.52 |  | 0 |  | 11.229 | 0 | 46.749 | 10.471 | 11.229 | 124.7074 | 2 | 19.229 | 1.3964 | 19.229 | 0 | 2.471 | 115.311 | 0
2021-07-05 | 83.8 | 1.3964 | 16.5 | 12.54 | 21.7 | 0 | 35.52 |  | 0 |  | 11.229 | 0 | 46.749 | 10.471 | 11.229 | 124.7074 | 2 | 19.229 | 1.3964 | 19.229 | 0 | 2.471 | 115.311 | 0
2021-07-06 | 83.8 | 1.3964 | 16.5 | 12.54 | 21.7 | 0 | 35.52 |  | 0 |  | 11.229 | 0 | 46.749 | 10.471 | 11.229 | 124.7074 | 2 | 19.229 | 1.3964 | 19.229 | 0 | 2.471 | 115.311 | 0
2021-07-07 | 83.8 | 1.3964 | 16.5 | 12.54 | 21.7 | 0 | 35.52 |  | 0 |  | 11.229 | 0 | 46.749 | 10.471 | 11.229 | 124.7074 | 2 | 19.229 | 1.3964 | 19.229 | 0 | 2.471 | 115.311 | 0
2021-07-08 | 83.8 | 1.3964 | 16.5 | 12.54 | 21.7 | 0 | 35.52 |  | 0 |  | 11.229 | 0 | 46.749 | 10.471 | 11.229 | 124.7074 | 2 | 19.229 | 1.3964 | 19.229 | 0 | 2.471 | 115.311 | 0
2021-07-09 | 83.8 | 1.3964 | 16.5 | 12.54 | 21.7 | 0 | 35.52 |  | 0 |  | 11.229 | 0 | 46.749 | 10.471 | 11.229 | 124.7074 | 2 | 19.229 | 1.3964 | 19.229 | 0 | 2.471 | 115.311 | 0
2021-07-10 | 83.8 | 1.3964 | 16.5 | 12.54 | 21.7 | 0 | 35.52 |  | 0 |  | 11.229 | 0 | 46.749 | 10.471 | 11.229 | 124.7074 | 2 | 19.229 | 1.3964 | 19.229 | 0 | 2.471 | 115.311 | 0
2021-07-11 | 83.8 | 1.3964 | 16.5 | 12.54 | 21.7 | 0 | 35.52 |  | 0 |  | 11.229 | 0 | 46.749 | 10.471 | 11.229 | 124.7074 | 2 | 19.229 | 1.3964 | 19.229 | 0 | 2.471 | 115.311 | 0
2021-07-12 | 83.8 | 1.3964 | 16.5 | 12.54 | 21.7 | 0 | 35.52 |  | 0 |  | 11.229 | 0 | 46.749 | 10.471 | 11.229 | 124.7074 | 2 | 19.229 | 1.3964 | 19.229 | 0 | 2.471 | 115.311 | 0
2021-07-13 | 83.8 | 1.3964 | 16.5 | 12.54 | 21.7 | 0 | 35.52 |  | 0 |  | 11.229 | 0 | 46.749 | 10.471 | 11.229 | 124.7074 | 2 | 19.229 | 1.3964 | 19.229 | 0 | 2.471 | 115.311 | 0
2021-07-14 | 83.8 | 1.3964 | 16.5 | 12.54 | 21.7 | 0 | 35.52 |  | 0 |  | 11.229 | 0 | 46.749 | 10.471 | 11.229 | 124.7074 | 2 | 19.229 | 1.3964 | 19.229 | 0 | 2.471 | 115.311 | 0
2021-07-15 | 83.8 | 1.3964 | 16.5 | 12.54 | 21.7 | 0 | 35.52 |  | 0 |  | 11.229 | 0 | 46.749 | 10.471 | 11.229 | 124.7074 | 2 | 19.229 | 1.3964 | 19.229 | 0 | 2.471 | 115.311 | 0
2021-07-16 | 83.8 | 1.3964 | 16.5 | 12.54 | 21.7 | 0 | 35.52 |  | 0 |  | 11.229 | 0 | 46.749 | 10.471 | 11.229 | 124.7074 | 2 | 19.229 | 1.3964 | 19.229 | 0 | 2.471 | 115.311 | 0
2021-07-17 | 83.8 | 1.3964 | 16.5 | 12.54 | 21.7 | 0 | 35.52 |  | 0 |  | 11.229 | 0 | 46.749 | 10.471 | 11.229 | 124.7074 | 2 | 19.229 | 1.3964 | 19.229 | 0 | 2.471 | 115.311 | 0
2021-07-18 | 83.8 | 1.3964 | 16.5 | 12.54 | 21.7 | 0 | 35.52 |  | 0 |  | 11.229 | 0 | 46.749 | 10.471 | 11.229 | 124.7074 | 2 | 19.229 | 1.3964 | 19.229 | 0 | 2.471 | 115.311 | 0
2021-07-19 | 83.8 | 1.3964 | 16.5 | 12.54 | 21.7 | 0 | 35.52 |  | 0 |  | 11.229 | 0 | 46.749 | 10.471 | 11.229 | 124.7074 | 2 | 19.229 | 1.3964 | 19.229 | 0 | 2.471 | 115.311 | 0
2021-07-20 | 83.8 | 1.3964 | 16.5 | 12.54 | 21.7 | 0 | 35.52 |  | 0 |  | 11.229 | 0 | 46.749 | 10.471 | 11.229 | 124.7074 | 2 | 19.229 | 1.3964 | 19.229 | 0 | 2.471 | 115.311 | 0
2021-07-21 | 83.8 | 1.3964 | 16.5 | 12.54 | 21.7 | 0 | 35.52 |  | 0 |  | 11.229 | 0 | 46.749 | 10.471 | 11.229 | 124.7074 | 2 | 19.229 | 1.3964 | 19.229 | 0 | 2.471 | 115.311 | 0
2021-07-22 | 83.8 | 1.3964 | 16.5 | 12.54 | 21.7 | 0 | 35.52 |  | 0 |  | 11.229 | 0 | 46.749 | 10.471 | 11.229 | 124.7074 | 2 | 19.229 | 1.3964 | 19.229 | 0 | 2.471 | 115.311 | 0
2021-07-23 | 83.8 | 1.3964 | 16.5 | 12.54 | 21.7 | 0 | 35.52 |  | 0 |  | 11.229 | 0 | 46.749 | 10.471 | 11.229 | 124.7074 | 2 | 19.229 | 1.3964 | 19.229 | 0 | 2.471 | 115.311 | 0
2021-07-24 | 83.8 | 1.3964 | 16.5 | 12.54 | 21.7 | 0 | 35.52 |  | 0 |  | 11.229 | 0 | 46.749 | 10.471 | 11.229 | 124.7074 | 2 | 19.229 | 1.3964 | 19.229 | 0 | 2.471 | 115.311 | 0
2021-07-25 | 83.8 | 1.3964 | 16.5 | 12.54 | 21.7 | 0 | 35.52 |  | 0 |  | 11.229 | 0 | 46.749 | 10.471 | 11.229 | 124.7074 | 2 | 19.229 | 1.3964 | 19.229 | 0 | 2.471 | 115.311 | 0
2021-07-26 | 83.8 | 1.3964 | 16.5 | 12.54 | 21.7 | 0 | 35.52 |  | 0 |  | 11.229 | 0 | 46.749 | 10.471 | 11.229 | 124.7074 | 2 | 19.229 | 1.3964 | 19.229 | 0 | 2.471 | 115.311 | 0
2021-07-27 | 83.8 | 1.3964 | 16.5 | 12.54 | 21.7 | 0 | 35.52 |  | 0 |  | 11.229 | 0 | 46.749 | 10.471 | 11.229 | 124.7074 | 2 | 19.229 | 1.3964 | 19.229 | 0 | 2.471 | 115.311 | 0
2021-07-28 | 83.8 | 1.3964 | 16.5 | 12.54 | 21.7 | 0 | 35.52 |  | 0 |  | 11.229 | 0 | 46.749 | 10.471 | 11.229 | 124.7074 | 2 | 19.229 | 1.3964 | 19.229 | 0 | 2.471 | 115.311 | 0
2021-07-29 | 83.8 | 1.3964 | 16.5 | 12.54 | 21.7 | 0 | 35.52 |  | 0 |  | 11.229 | 0 | 46.749 | 10.471 | 11.229 | 124.7074 | 2 | 19.229 | 1.3964 | 19.229 | 0 | 2.471 | 115.311 | 0
2021-07-30 | 83.8 | 1.3964 | 16.5 | 12.54 | 21.7 | 0 | 35.52 |  | 0 |  | 11.229 | 0 | 46.749 | 10.471 | 11.229 | 124.7074 | 2 | 19.229 | 1.3964 | 19.229 | 0 | 2.471 | 115.311 | 0
2021-07-31 | 83.8 | 1.3964 | 16.5 | 12.54 | 21.7 | 0 | 35.52 |  | 0 |  | 11.229 | 0 | 46.749 | 10.471 | 11.229 | 124.7074 | 2 | 19.229 | 1.3964 | 19.229 | 0 | 2.471 | 115.311 | 0
2021-08-01 | 80.7 | 1.3111 | 14.7 | 11.61 | 21.2 | 0 | 35.85 |  | 0 |  | 11.197 | 0 | 47.047 | 10.003 | 11.197 | 118.3241 | 2 | 19.197 | 1.3111 | 19.197 | 0 | 2.003 | 109.013 | 0
2021-08-02 | 80.7 | 1.3111 | 14.7 | 11.61 | 21.2 | 0 | 35.85 |  | 0 |  | 11.197 | 0 | 47.047 | 10.003 | 11.197 | 118.3241 | 2 | 19.197 | 1.3111 | 19.197 | 0 | 2.003 | 109.013 | 0
2021-08-03 | 80.7 | 1.3111 | 14.7 | 11.61 | 21.2 | 0 | 35.85 |  | 0 |  | 11.197 | 0 | 47.047 | 10.003 | 11.197 | 118.3241 | 2 | 19.197 | 1.3111 | 19.197 | 0 | 2.003 | 109.013 | 0
2021-08-04 | 80.7 | 1.3111 | 14.7 | 11.61 | 21.2 | 0 | 35.85 |  | 0 |  | 11.197 | 0 | 47.047 | 10.003 | 11.197 | 118.3241 | 2 | 19.197 | 1.3111 | 19.197 | 0 | 2.003 | 109.013 | 0
2021-08-05 | 80.7 | 1.3111 | 14.7 | 11.61 | 21.2 | 0 | 35.85 |  | 0 |  | 11.197 | 0 | 47.047 | 10.003 | 11.197 | 118.3241 | 2 | 19.197 | 1.3111 | 19.197 | 0 | 2.003 | 109.013 | 0
2021-08-06 | 80.7 | 1.3111 | 14.7 | 11.61 | 21.2 | 0 | 35.85 |  | 0 |  | 11.197 | 0 | 47.047 | 10.003 | 11.197 | 118.3241 | 2 | 19.197 | 1.3111 | 19.197 | 0 | 2.003 | 109.013 | 0
2021-08-07 | 80.7 | 1.3111 | 14.7 | 11.61 | 21.2 | 0 | 35.85 |  | 0 |  | 11.197 | 0 | 47.047 | 10.003 | 11.197 | 118.3241 | 2 | 19.197 | 1.3111 | 19.197 | 0 | 2.003 | 109.013 | 0
2021-08-08 | 80.7 | 1.3111 | 14.7 | 11.61 | 21.2 | 0 | 35.85 |  | 0 |  | 11.197 | 0 | 47.047 | 10.003 | 11.197 | 118.3241 | 2 | 19.197 | 1.3111 | 19.197 | 0 | 2.003 | 109.013 | 0
2021-08-09 | 80.7 | 1.3111 | 14.7 | 11.61 | 21.2 | 0 | 35.85 |  | 0 |  | 11.197 | 0 | 47.047 | 10.003 | 11.197 | 118.3241 | 2 | 19.197 | 1.3111 | 19.197 | 0 | 2.003 | 109.013 | 0
2021-08-10 | 80.7 | 1.3111 | 14.7 | 11.61 | 21.2 | 0 | 35.85 |  | 0 |  | 11.197 | 0 | 47.047 | 10.003 | 11.197 | 118.3241 | 2 | 19.197 | 1.3111 | 19.197 | 0 | 2.003 | 109.013 | 0
2021-08-11 | 80.7 | 1.3111 | 14.7 | 11.61 | 21.2 | 0 | 35.85 |  | 0 |  | 11.197 | 0 | 47.047 | 10.003 | 11.197 | 118.3241 | 2 | 19.197 | 1.3111 | 19.197 | 0 | 2.003 | 109.013 | 0
2021-08-12 | 80.7 | 1.3111 | 14.7 | 11.61 | 21.2 | 0 | 35.85 |  | 0 |  | 11.197 | 0 | 47.047 | 10.003 | 11.197 | 118.3241 | 2 | 19.197 | 1.3111 | 19.197 | 0 | 2.003 | 109.013 | 0
2021-08-13 | 80.7 | 1.3111 | 14.7 | 11.61 | 21.2 | 0 | 35.85 |  | 0 |  | 11.197 | 0 | 47.047 | 10.003 | 11.197 | 118.3241 | 2 | 19.197 | 1.3111 | 19.197 | 0 | 2.003 | 109.013 | 0
2021-08-14 | 80.7 | 1.3111 | 14.7 | 11.61 | 21.2 | 0 | 35.85 |  | 0 |  | 11.197 | 0 | 47.047 | 10.003 | 11.197 | 118.3241 | 2 | 19.197 | 1.3111 | 19.197 | 0 | 2.003 | 109.013 | 0
2021-08-15 | 80.7 | 1.3111 | 14.7 | 11.61 | 21.2 | 0 | 35.85 |  | 0 |  | 11.197 | 0 | 47.047 | 10.003 | 11.197 | 118.3241 | 2 | 19.197 | 1.3111 | 19.197 | 0 | 2.003 | 109.013 | 0
2021-08-16 | 80.7 | 1.3111 | 14.7 | 11.61 | 21.2 | 0 | 35.85 |  | 0 |  | 11.197 | 0 | 47.047 | 10.003 | 11.197 | 118.3241 | 2 | 19.197 | 1.3111 | 19.197 | 0 | 2.003 | 109.013 | 0
2021-08-17 | 80.7 | 1.3111 | 14.7 | 11.61 | 21.2 | 0 | 35.85 |  | 0 |  | 11.197 | 0 | 47.047 | 10.003 | 11.197 | 118.3241 | 2 | 19.197 | 1.3111 | 19.197 | 0 | 2.003 | 109.013 | 0
2021-08-18 | 80.7 | 1.3111 | 14.7 | 11.61 | 21.2 | 0 | 35.85 |  | 0 |  | 11.197 | 0 | 47.047 | 10.003 | 11.197 | 118.3241 | 2 | 19.197 | 1.3111 | 19.197 | 0 | 2.003 | 109.013 | 0
2021-08-19 | 80.7 | 1.3111 | 14.7 | 11.61 | 21.2 | 0 | 35.85 |  | 0 |  | 11.197 | 0 | 47.047 | 10.003 | 11.197 | 118.3241 | 2 | 19.197 | 1.3111 | 19.197 | 0 | 2.003 | 109.013 | 0
2021-08-20 | 80.7 | 1.3111 | 14.7 | 11.61 | 21.2 | 0 | 35.85 |  | 0 |  | 11.197 | 0 | 47.047 | 10.003 | 11.197 | 118.3241 | 2 | 19.197 | 1.3111 | 19.197 | 0 | 2.003 | 109.013 | 0
2021-08-21 | 80.7 | 1.3111 | 14.7 | 11.61 | 21.2 | 0 | 35.85 |  | 0 |  | 11.197 | 0 | 47.047 | 10.003 | 11.197 | 118.3241 | 2 | 19.197 | 1.3111 | 19.197 | 0 | 2.003 | 109.013 | 0
2021-08-22 | 80.7 | 1.3111 | 14.7 | 11.61 | 21.2 | 0 | 35.85 |  | 0 |  | 11.197 | 0 | 47.047 | 10.003 | 11.197 | 118.3241 | 2 | 19.197 | 1.3111 | 19.197 | 0 | 2.003 | 109.013 | 0
2021-08-23 | 80.7 | 1.3111 | 14.7 | 11.61 | 21.2 | 0 | 35.85 |  | 0 |  | 11.197 | 0 | 47.047 | 10.003 | 11.197 | 118.3241 | 2 | 19.197 | 1.3111 | 19.197 | 0 | 2.003 | 109.013 | 0
2021-08-24 | 80.7 | 1.3111 | 14.7 | 11.61 | 21.2 | 0 | 35.85 |  | 0 |  | 11.197 | 0 | 47.047 | 10.003 | 11.197 | 118.3241 | 2 | 19.197 | 1.3111 | 19.197 | 0 | 2.003 | 109.013 | 0
2021-08-25 | 80.7 | 1.3111 | 14.7 | 11.61 | 21.2 | 0 | 35.85 |  | 0 |  | 11.197 | 0 | 47.047 | 10.003 | 11.197 | 118.3241 | 2 | 19.197 | 1.3111 | 19.197 | 0 | 2.003 | 109.013 | 0
2021-08-26 | 80.7 | 1.3111 | 14.7 | 11.61 | 21.2 | 0 | 35.85 |  | 0 |  | 11.197 | 0 | 47.047 | 10.003 | 11.197 | 118.3241 | 2 | 19.197 | 1.3111 | 19.197 | 0 | 2.003 | 109.013 | 0
2021-08-27 | 80.7 | 1.3111 | 14.7 | 11.61 | 21.2 | 0 | 35.85 |  | 0 |  | 11.197 | 0 | 47.047 | 10.003 | 11.197 | 118.3241 | 2 | 19.197 | 1.3111 | 19.197 | 0 | 2.003 | 109.013 | 0
2021-08-28 | 80.7 | 1.3111 | 14.7 | 11.61 | 21.2 | 0 | 35.85 |  | 0 |  | 11.197 | 0 | 47.047 | 10.003 | 11.197 | 118.3241 | 2 | 19.197 | 1.3111 | 19.197 | 0 | 2.003 | 109.013 | 0
2021-08-29 | 80.7 | 1.3111 | 14.7 | 11.61 | 21.2 | 0 | 35.85 |  | 0 |  | 11.197 | 0 | 47.047 | 10.003 | 11.197 | 118.3241 | 2 | 19.197 | 1.3111 | 19.197 | 0 | 2.003 | 109.013 | 0
2021-08-30 | 80.7 | 1.3111 | 14.7 | 11.61 | 21.2 | 0 | 35.85 |  | 0 |  | 11.197 | 0 | 47.047 | 10.003 | 11.197 | 118.3241 | 2 | 19.197 | 1.3111 | 19.197 | 0 | 2.003 | 109.013 | 0
2021-08-31 | 80.7 | 1.3111 | 14.7 | 11.61 | 21.2 | 0 | 35.85 |  | 0 |  | 11.197 | 0 | 47.047 | 10.003 | 11.197 | 118.3241 | 2 | 19.197 | 1.3111 | 19.197 | 0 | 2.003 | 109.013 | 0
2021-09-01 | 77.4 | 1.2795 | 16.6 | 8.57 | 19.9 | 0 | 36.15 |  | 0 |  | 11.515 | 0 | 47.665 | 8.385 | 11.515 | 112.2345 | 2 | 19.515 | 1.2795 | 19.515 | 0 | 0.385 | 102.955 | 0
2021-09-02 | 77.4 | 1.2795 | 16.6 | 8.57 | 19.9 | 0 | 36.15 |  | 0 |  | 11.515 | 0 | 47.665 | 8.385 | 11.515 | 112.2345 | 2 | 19.515 | 1.2795 | 19.515 | 0 | 0.385 | 102.955 | 0
2021-09-03 | 77.4 | 1.2795 | 16.6 | 8.57 | 19.9 | 0 | 36.15 |  | 0 |  | 11.515 | 0 | 47.665 | 8.385 | 11.515 | 112.2345 | 2 | 19.515 | 1.2795 | 19.515 | 0 | 0.385 | 102.955 | 0
2021-09-04 | 77.4 | 1.2795 | 16.6 | 8.57 | 19.9 | 0 | 36.15 |  | 0 |  | 11.515 | 0 | 47.665 | 8.385 | 11.515 | 112.2345 | 2 | 19.515 | 1.2795 | 19.515 | 0 | 0.385 | 102.955 | 0
2021-09-05 | 77.4 | 1.2795 | 16.6 | 8.57 | 19.9 | 0 | 36.15 |  | 0 |  | 11.515 | 0 | 47.665 | 8.385 | 11.515 | 112.2345 | 2 | 19.515 | 1.2795 | 19.515 | 0 | 0.385 | 102.955 | 0
2021-09-06 | 77.4 | 1.2795 | 16.6 | 8.57 | 19.9 | 0 | 36.15 |  | 0 |  | 11.515 | 0 | 47.665 | 8.385 | 11.515 | 112.2345 | 2 | 19.515 | 1.2795 | 19.515 | 0 | 0.385 | 102.955 | 0
2021-09-07 | 77.4 | 1.2795 | 16.6 | 8.57 | 19.9 | 0 | 36.15 |  | 0 |  | 11.515 | 0 | 47.665 | 8.385 | 11.515 | 112.2345 | 2 | 19.515 | 1.2795 | 19.515 | 0 | 0.385 | 102.955 | 0
2021-09-08 | 77.4 | 1.2795 | 16.6 | 8.57 | 19.9 | 0 | 36.15 |  | 0 |  | 11.515 | 0 | 47.665 | 8.385 | 11.515 | 112.2345 | 2 | 19.515 | 1.2795 | 19.515 | 0 | 0.385 | 102.955 | 0
2021-09-09 | 77.4 | 1.2795 | 16.6 | 8.57 | 19.9 | 0 | 36.15 |  | 0 |  | 11.515 | 0 | 47.665 | 8.385 | 11.515 | 112.2345 | 2 | 19.515 | 1.2795 | 19.515 | 0 | 0.385 | 102.955 | 0
2021-09-10 | 77.4 | 1.2795 | 16.6 | 8.57 | 19.9 | 0 | 36.15 |  | 0 |  | 11.515 | 0 | 47.665 | 8.385 | 11.515 | 112.2345 | 2 | 19.515 | 1.2795 | 19.515 | 0 | 0.385 | 102.955 | 0
2021-09-11 | 77.4 | 1.2795 | 16.6 | 8.57 | 19.9 | 0 | 36.15 |  | 0 |  | 11.515 | 0 | 47.665 | 8.385 | 11.515 | 112.2345 | 2 | 19.515 | 1.2795 | 19.515 | 0 | 0.385 | 102.955 | 0
2021-09-12 | 77.4 | 1.2795 | 16.6 | 8.57 | 19.9 | 0 | 36.15 |  | 0 |  | 11.515 | 0 | 47.665 | 8.385 | 11.515 | 112.2345 | 2 | 19.515 | 1.2795 | 19.515 | 0 | 0.385 | 102.955 | 0
2021-09-13 | 77.4 | 1.2795 | 16.6 | 8.57 | 19.9 | 0 | 36.15 |  | 0 |  | 11.515 | 0 | 47.665 | 8.385 | 11.515 | 112.2345 | 2 | 19.515 | 1.2795 | 19.515 | 0 | 0.385 | 102.955 | 0
2021-09-14 | 77.4 | 1.2795 | 16.6 | 8.57 | 19.9 | 0 | 36.15 |  | 0 |  | 11.515 | 0 | 47.665 | 8.385 | 11.515 | 112.2345 | 2 | 19.515 | 1.2795 | 19.515 | 0 | 0.385 | 102.955 | 0
2021-09-15 | 77.4 | 1.2795 | 16.6 | 8.57 | 19.9 | 0 | 36.15 |  | 0 |  | 11.515 | 0 | 47.665 | 8.385 | 11.515 | 112.2345 | 2 | 19.515 | 1.2795 | 19.515 | 0 | 0.385 | 102.955 | 0
2021-09-16 | 77.4 | 1.2795 | 16.6 | 8.57 | 19.9 | 0 | 36.15 |  | 0 |  | 11.515 | 0 | 47.665 | 8.385 | 11.515 | 112.2345 | 2 | 19.515 | 1.2795 | 19.515 | 0 | 0.385 | 102.955 | 0
2021-09-17 | 77.4 | 1.2795 | 16.6 | 8.57 | 19.9 | 0 | 36.15 |  | 0 |  | 11.515 | 0 | 47.665 | 8.385 | 11.515 | 112.2345 | 2 | 19.515 | 1.2795 | 19.515 | 0 | 0.385 | 102.955 | 0
2021-09-18 | 77.4 | 1.2795 | 16.6 | 8.57 | 19.9 | 0 | 36.15 |  | 0 |  | 11.515 | 0 | 47.665 | 8.385 | 11.515 | 112.2345 | 2 | 19.515 | 1.2795 | 19.515 | 0 | 0.385 | 102.955 | 0
2021-09-19 | 77.4 | 1.2795 | 16.6 | 8.57 | 19.9 | 0 | 36.15 |  | 0 |  | 11.515 | 0 | 47.665 | 8.385 | 11.515 | 112.2345 | 2 | 19.515 | 1.2795 | 19.515 | 0 | 0.385 | 102.955 | 0
2021-09-20 | 77.4 | 1.2795 | 16.6 | 8.57 | 19.9 | 0 | 36.15 |  | 0 |  | 11.515 | 0 | 47.665 | 8.385 | 11.515 | 112.2345 | 2 | 19.515 | 1.2795 | 19.515 | 0 | 0.385 | 102.955 | 0
2021-09-21 | 77.4 | 1.2795 | 16.6 | 8.57 | 19.9 | 0 | 36.15 |  | 0 |  | 11.515 | 0 | 47.665 | 8.385 | 11.515 | 112.2345 | 2 | 19.515 | 1.2795 | 19.515 | 0 | 0.385 | 102.955 | 0
2021-09-22 | 77.4 | 1.2795 | 16.6 | 8.57 | 19.9 | 0 | 36.15 |  | 0 |  | 11.515 | 0 | 47.665 | 8.385 | 11.515 | 112.2345 | 2 | 19.515 | 1.2795 | 19.515 | 0 | 0.385 | 102.955 | 0
2021-09-23 | 77.4 | 1.2795 | 16.6 | 8.57 | 19.9 | 0 | 36.15 |  | 0 |  | 11.515 | 0 | 47.665 | 8.385 | 11.515 | 112.2345 | 2 | 19.515 | 1.2795 | 19.515 | 0 | 0.385 | 102.955 | 0
2021-09-24 | 77.4 | 1.2795 | 16.6 | 8.57 | 19.9 | 0 | 36.15 |  | 0 |  | 11.515 | 0 | 47.665 | 8.385 | 11.515 | 112.2345 | 2 | 19.515 | 1.2795 | 19.515 | 0 | 0.385 | 102.955 | 0
2021-09-25 | 77.4 | 1.2795 | 16.6 | 8.57 | 19.9 | 0 | 36.15 |  | 0 |  | 11.515 | 0 | 47.665 | 8.385 | 11.515 | 112.2345 | 2 | 19.515 | 1.2795 | 19.515 | 0 | 0.385 | 102.955 | 0
2021-09-26 | 77.4 | 1.2795 | 16.6 | 8.57 | 19.9 | 0 | 36.15 |  | 0 |  | 11.515 | 0 | 47.665 | 8.385 | 11.515 | 112.2345 | 2 | 19.515 | 1.2795 | 19.515 | 0 | 0.385 | 102.955 | 0
2021-09-27 | 77.4 | 1.2795 | 16.6 | 8.57 | 19.9 | 0 | 36.15 |  | 0 |  | 11.515 | 0 | 47.665 | 8.385 | 11.515 | 112.2345 | 2 | 19.515 | 1.2795 | 19.515 | 0 | 0.385 | 102.955 | 0
2021-09-28 | 77.4 | 1.2795 | 16.6 | 8.57 | 19.9 | 0 | 36.15 |  | 0 |  | 11.515 | 0 | 47.665 | 8.385 | 11.515 | 112.2345 | 2 | 19.515 | 1.2795 | 19.515 | 0 | 0.385 | 102.955 | 0
2021-09-29 | 77.4 | 1.2795 | 16.6 | 8.57 | 19.9 | 0 | 36.15 |  | 0 |  | 11.515 | 0 | 47.665 | 8.385 | 11.515 | 112.2345 | 2 | 19.515 | 1.2795 | 19.515 | 0 | 0.385 | 102.955 | 0
2021-09-30 | 77.4 | 1.2795 | 16.6 | 8.57 | 19.9 | 0 | 36.15 |  | 0 |  | 11.515 | 0 | 47.665 | 8.385 | 11.515 | 112.2345 | 2 | 19.515 | 1.2795 | 19.515 | 0 | 0.385 | 102.955 | 0
2021-10-01 | 76.9 | 1.2387 | 14.7 | 8.35 | 19.5 | 0 | 35.91 |  | 0 |  | 11.394 | 0 | 47.304 | 8.106 | 11.394 | 109.2947 | 2 | 19.394 | 1.2387 | 19.394 | 0 | 0.106 | 100.056 | 0
2021-10-02 | 76.9 | 1.2387 | 14.7 | 8.35 | 19.5 | 0 | 35.91 |  | 0 |  | 11.394 | 0 | 47.304 | 8.106 | 11.394 | 109.2947 | 2 | 19.394 | 1.2387 | 19.394 | 0 | 0.106 | 100.056 | 0
2021-10-03 | 76.9 | 1.2387 | 14.7 | 8.35 | 19.5 | 0 | 35.91 |  | 0 |  | 11.394 | 0 | 47.304 | 8.106 | 11.394 | 109.2947 | 2 | 19.394 | 1.2387 | 19.394 | 0 | 0.106 | 100.056 | 0
2021-10-04 | 76.9 | 1.2387 | 14.7 | 8.35 | 19.5 | 0 | 35.91 |  | 0 |  | 11.394 | 0 | 47.304 | 8.106 | 11.394 | 109.2947 | 2 | 19.394 | 1.2387 | 19.394 | 0 | 0.106 | 100.056 | 0
2021-10-05 | 76.9 | 1.2387 | 14.7 | 8.35 | 19.5 | 0 | 35.91 |  | 0 |  | 11.394 | 0 | 47.304 | 8.106 | 11.394 | 109.2947 | 2 | 19.394 | 1.2387 | 19.394 | 0 | 0.106 | 100.056 | 0
2021-10-06 | 76.9 | 1.2387 | 14.7 | 8.35 | 19.5 | 0 | 35.91 |  | 0 |  | 11.394 | 0 | 47.304 | 8.106 | 11.394 | 109.2947 | 2 | 19.394 | 1.2387 | 19.394 | 0 | 0.106 | 100.056 | 0
2021-10-07 | 76.9 | 1.2387 | 14.7 | 8.35 | 19.5 | 0 | 35.91 |  | 0 |  | 11.394 | 0 | 47.304 | 8.106 | 11.394 | 109.2947 | 2 | 19.394 | 1.2387 | 19.394 | 0 | 0.106 | 100.056 | 0
2021-10-08 | 76.9 | 1.2387 | 14.7 | 8.35 | 19.5 | 0 | 35.91 |  | 0 |  | 11.394 | 0 | 47.304 | 8.106 | 11.394 | 109.2947 | 2 | 19.394 | 1.2387 | 19.394 | 0 | 0.106 | 100.056 | 0
2021-10-09 | 76.9 | 1.2387 | 14.7 | 8.35 | 19.5 | 0 | 35.91 |  | 0 |  | 11.394 | 0 | 47.304 | 8.106 | 11.394 | 109.2947 | 2 | 19.394 | 1.2387 | 19.394 | 0 | 0.106 | 100.056 | 0
2021-10-10 | 76.9 | 1.2387 | 14.7 | 8.35 | 19.5 | 0 | 35.91 |  | 0 |  | 11.394 | 0 | 47.304 | 8.106 | 11.394 | 109.2947 | 2 | 19.394 | 1.2387 | 19.394 | 0 | 0.106 | 100.056 | 0
2021-10-11 | 76.9 | 1.2387 | 14.7 | 8.35 | 19.5 | 0 | 35.91 |  | 0 |  | 11.394 | 0 | 47.304 | 8.106 | 11.394 | 109.2947 | 2 | 19.394 | 1.2387 | 19.394 | 0 | 0.106 | 100.056 | 0
2021-10-12 | 76.9 | 1.2387 | 14.7 | 8.35 | 19.5 | 0 | 35.91 |  | 0 |  | 11.394 | 0 | 47.304 | 8.106 | 11.394 | 109.2947 | 2 | 19.394 | 1.2387 | 19.394 | 0 | 0.106 | 100.056 | 0
2021-10-13 | 76.9 | 1.2387 | 14.7 | 8.35 | 19.5 | 0 | 35.91 |  | 0 |  | 11.394 | 0 | 47.304 | 8.106 | 11.394 | 109.2947 | 2 | 19.394 | 1.2387 | 19.394 | 0 | 0.106 | 100.056 | 0
2021-10-14 | 76.9 | 1.2387 | 14.7 | 8.35 | 19.5 | 0 | 35.91 |  | 0 |  | 11.394 | 0 | 47.304 | 8.106 | 11.394 | 109.2947 | 2 | 19.394 | 1.2387 | 19.394 | 0 | 0.106 | 100.056 | 0
2021-10-15 | 76.9 | 1.2387 | 14.7 | 8.35 | 19.5 | 0 | 35.91 |  | 0 |  | 11.394 | 0 | 47.304 | 8.106 | 11.394 | 109.2947 | 2 | 19.394 | 1.2387 | 19.394 | 0 | 0.106 | 100.056 | 0
2021-10-16 | 76.9 | 1.2387 | 14.7 | 8.35 | 19.5 | 0 | 35.91 |  | 0 |  | 11.394 | 0 | 47.304 | 8.106 | 11.394 | 109.2947 | 2 | 19.394 | 1.2387 | 19.394 | 0 | 0.106 | 100.056 | 0
2021-10-17 | 76.9 | 1.2387 | 14.7 | 8.35 | 19.5 | 0 | 35.91 |  | 0 |  | 11.394 | 0 | 47.304 | 8.106 | 11.394 | 109.2947 | 2 | 19.394 | 1.2387 | 19.394 | 0 | 0.106 | 100.056 | 0
2021-10-18 | 76.9 | 1.2387 | 14.7 | 8.35 | 19.5 | 0 | 35.91 |  | 0 |  | 11.394 | 0 | 47.304 | 8.106 | 11.394 | 109.2947 | 2 | 19.394 | 1.2387 | 19.394 | 0 | 0.106 | 100.056 | 0
2021-10-19 | 76.9 | 1.2387 | 14.7 | 8.35 | 19.5 | 0 | 35.91 |  | 0 |  | 11.394 | 0 | 47.304 | 8.106 | 11.394 | 109.2947 | 2 | 19.394 | 1.2387 | 19.394 | 0 | 0.106 | 100.056 | 0
2021-10-20 | 76.9 | 1.2387 | 14.7 | 8.35 | 19.5 | 0 | 35.91 |  | 0 |  | 11.394 | 0 | 47.304 | 8.106 | 11.394 | 109.2947 | 2 | 19.394 | 1.2387 | 19.394 | 0 | 0.106 | 100.056 | 0
2021-10-21 | 76.9 | 1.2387 | 14.7 | 8.35 | 19.5 | 0 | 35.91 |  | 0 |  | 11.394 | 0 | 47.304 | 8.106 | 11.394 | 109.2947 | 2 | 19.394 | 1.2387 | 19.394 | 0 | 0.106 | 100.056 | 0
2021-10-22 | 76.9 | 1.2387 | 14.7 | 8.35 | 19.5 | 0 | 35.91 |  | 0 |  | 11.394 | 0 | 47.304 | 8.106 | 11.394 | 109.2947 | 2 | 19.394 | 1.2387 | 19.394 | 0 | 0.106 | 100.056 | 0
2021-10-23 | 76.9 | 1.2387 | 14.7 | 8.35 | 19.5 | 0 | 35.91 |  | 0 |  | 11.394 | 0 | 47.304 | 8.106 | 11.394 | 109.2947 | 2 | 19.394 | 1.2387 | 19.394 | 0 | 0.106 | 100.056 | 0
2021-10-24 | 76.9 | 1.2387 | 14.7 | 8.35 | 19.5 | 0 | 35.91 |  | 0 |  | 11.394 | 0 | 47.304 | 8.106 | 11.394 | 109.2947 | 2 | 19.394 | 1.2387 | 19.394 | 0 | 0.106 | 100.056 | 0
2021-10-25 | 76.9 | 1.2387 | 14.7 | 8.35 | 19.5 | 0 | 35.91 |  | 0 |  | 11.394 | 0 | 47.304 | 8.106 | 11.394 | 109.2947 | 2 | 19.394 | 1.2387 | 19.394 | 0 | 0.106 | 100.056 | 0
2021-10-26 | 76.9 | 1.2387 | 14.7 | 8.35 | 19.5 | 0 | 35.91 |  | 0 |  | 11.394 | 0 | 47.304 | 8.106 | 11.394 | 109.2947 | 2 | 19.394 | 1.2387 | 19.394 | 0 | 0.106 | 100.056 | 0
2021-10-27 | 76.9 | 1.2387 | 14.7 | 8.35 | 19.5 | 0 | 35.91 |  | 0 |  | 11.394 | 0 | 47.304 | 8.106 | 11.394 | 109.2947 | 2 | 19.394 | 1.2387 | 19.394 | 0 | 0.106 | 100.056 | 0
2021-10-28 | 76.9 | 1.2387 | 14.7 | 8.35 | 19.5 | 0 | 35.91 |  | 0 |  | 11.394 | 0 | 47.304 | 8.106 | 11.394 | 109.2947 | 2 | 19.394 | 1.2387 | 19.394 | 0 | 0.106 | 100.056 | 0
2021-10-29 | 76.9 | 1.2387 | 14.7 | 8.35 | 19.5 | 0 | 35.91 |  | 0 |  | 11.394 | 0 | 47.304 | 8.106 | 11.394 | 109.2947 | 2 | 19.394 | 1.2387 | 19.394 | 0 | 0.106 | 100.056 | 0
2021-10-30 | 76.9 | 1.2387 | 14.7 | 8.35 | 19.5 | 0 | 35.91 |  | 0 |  | 11.394 | 0 | 47.304 | 8.106 | 11.394 | 109.2947 | 2 | 19.394 | 1.2387 | 19.394 | 0 | 0.106 | 100.056 | 0
2021-10-31 | 76.9 | 1.2387 | 14.7 | 8.35 | 19.5 | 0 | 35.91 |  | 0 |  | 11.394 | 0 | 47.304 | 8.106 | 11.394 | 109.2947 | 2 | 19.394 | 1.2387 | 19.394 | 0 | 0.106 | 100.056 | 0
2021-11-01 | 74.6 | 1.1865 | 13.7 | 7.97 | 18.6 | 0 | 34.63 |  | 0 |  | 10.106 | 0 | 44.736 | 8.494 | 10.106 | 105.9505 | 2 | 18.106 | 1.1865 | 18.106 | 0 | 0.494 | 96.764 | 0
2021-11-02 | 74.6 | 1.1865 | 13.7 | 7.97 | 18.6 | 0 | 34.63 |  | 0 |  | 10.106 | 0 | 44.736 | 8.494 | 10.106 | 105.9505 | 2 | 18.106 | 1.1865 | 18.106 | 0 | 0.494 | 96.764 | 0
2021-11-03 | 74.6 | 1.1865 | 13.7 | 7.97 | 18.6 | 0 | 34.63 |  | 0 |  | 10.106 | 0 | 44.736 | 8.494 | 10.106 | 105.9505 | 2 | 18.106 | 1.1865 | 18.106 | 0 | 0.494 | 96.764 | 0
2021-11-04 | 74.6 | 1.1865 | 13.7 | 7.97 | 18.6 | 0 | 34.63 |  | 0 |  | 10.106 | 0 | 44.736 | 8.494 | 10.106 | 105.9505 | 2 | 18.106 | 1.1865 | 18.106 | 0 | 0.494 | 96.764 | 0
2021-11-05 | 74.6 | 1.1865 | 13.7 | 7.97 | 18.6 | 0 | 34.63 |  | 0 |  | 10.106 | 0 | 44.736 | 8.494 | 10.106 | 105.9505 | 2 | 18.106 | 1.1865 | 18.106 | 0 | 0.494 | 96.764 | 0
2021-11-06 | 74.6 | 1.1865 | 13.7 | 7.97 | 18.6 | 0 | 34.63 |  | 0 |  | 10.106 | 0 | 44.736 | 8.494 | 10.106 | 105.9505 | 2 | 18.106 | 1.1865 | 18.106 | 0 | 0.494 | 96.764 | 0
2021-11-07 | 74.6 | 1.1865 | 13.7 | 7.97 | 18.6 | 0 | 34.63 |  | 0 |  | 10.106 | 0 | 44.736 | 8.494 | 10.106 | 105.9505 | 2 | 18.106 | 1.1865 | 18.106 | 0 | 0.494 | 96.764 | 0
2021-11-08 | 74.6 | 1.1865 | 13.7 | 7.97 | 18.6 | 0 | 34.63 |  | 0 |  | 10.106 | 0 | 44.736 | 8.494 | 10.106 | 105.9505 | 2 | 18.106 | 1.1865 | 18.106 | 0 | 0.494 | 96.764 | 0
2021-11-09 | 74.6 | 1.1865 | 13.7 | 7.97 | 18.6 | 0 | 34.63 |  | 0 |  | 10.106 | 0 | 44.736 | 8.494 | 10.106 | 105.9505 | 2 | 18.106 | 1.1865 | 18.106 | 0 | 0.494 | 96.764 | 0
2021-11-10 | 74.6 | 1.1865 | 13.7 | 7.97 | 18.6 | 0 | 34.63 |  | 0 |  | 10.106 | 0 | 44.736 | 8.494 | 10.106 | 105.9505 | 2 | 18.106 | 1.1865 | 18.106 | 0 | 0.494 | 96.764 | 0
2021-11-11 | 74.6 | 1.1865 | 13.7 | 7.97 | 18.6 | 0 | 34.63 |  | 0 |  | 10.106 | 0 | 44.736 | 8.494 | 10.106 | 105.9505 | 2 | 18.106 | 1.1865 | 18.106 | 0 | 0.494 | 96.764 | 0
2021-11-12 | 74.6 | 1.1865 | 13.7 | 7.97 | 18.6 | 0 | 34.63 |  | 0 |  | 10.106 | 0 | 44.736 | 8.494 | 10.106 | 105.9505 | 2 | 18.106 | 1.1865 | 18.106 | 0 | 0.494 | 96.764 | 0
2021-11-13 | 74.6 | 1.1865 | 13.7 | 7.97 | 18.6 | 0 | 34.63 |  | 0 |  | 10.106 | 0 | 44.736 | 8.494 | 10.106 | 105.9505 | 2 | 18.106 | 1.1865 | 18.106 | 0 | 0.494 | 96.764 | 0
2021-11-14 | 74.6 | 1.1865 | 13.7 | 7.97 | 18.6 | 0 | 34.63 |  | 0 |  | 10.106 | 0 | 44.736 | 8.494 | 10.106 | 105.9505 | 2 | 18.106 | 1.1865 | 18.106 | 0 | 0.494 | 96.764 | 0
2021-11-15 | 74.6 | 1.1865 | 13.7 | 7.97 | 18.6 | 0 | 34.63 |  | 0 |  | 10.106 | 0 | 44.736 | 8.494 | 10.106 | 105.9505 | 2 | 18.106 | 1.1865 | 18.106 | 0 | 0.494 | 96.764 | 0
2021-11-16 | 74.6 | 1.1865 | 13.7 | 7.97 | 18.6 | 0 | 34.63 |  | 0 |  | 10.106 | 0 | 44.736 | 8.494 | 10.106 | 105.9505 | 2 | 18.106 | 1.1865 | 18.106 | 0 | 0.494 | 96.764 | 0
2021-11-17 | 74.6 | 1.1865 | 13.7 | 7.97 | 18.6 | 0 | 34.63 |  | 0 |  | 10.106 | 0 | 44.736 | 8.494 | 10.106 | 105.9505 | 2 | 18.106 | 1.1865 | 18.106 | 0 | 0.494 | 96.764 | 0
2021-11-18 | 74.6 | 1.1865 | 13.7 | 7.97 | 18.6 | 0 | 34.63 |  | 0 |  | 10.106 | 0 | 44.736 | 8.494 | 10.106 | 105.9505 | 2 | 18.106 | 1.1865 | 18.106 | 0 | 0.494 | 96.764 | 0
2021-11-19 | 74.6 | 1.1865 | 13.7 | 7.97 | 18.6 | 0 | 34.63 |  | 0 |  | 10.106 | 0 | 44.736 | 8.494 | 10.106 | 105.9505 | 2 | 18.106 | 1.1865 | 18.106 | 0 | 0.494 | 96.764 | 0
2021-11-20 | 74.6 | 1.1865 | 13.7 | 7.97 | 18.6 | 0 | 34.63 |  | 0 |  | 10.106 | 0 | 44.736 | 8.494 | 10.106 | 105.9505 | 2 | 18.106 | 1.1865 | 18.106 | 0 | 0.494 | 96.764 | 0
2021-11-21 | 74.6 | 1.1865 | 13.7 | 7.97 | 18.6 | 0 | 34.63 |  | 0 |  | 10.106 | 0 | 44.736 | 8.494 | 10.106 | 105.9505 | 2 | 18.106 | 1.1865 | 18.106 | 0 | 0.494 | 96.764 | 0
2021-11-22 | 74.6 | 1.1865 | 13.7 | 7.97 | 18.6 | 0 | 34.63 |  | 0 |  | 10.106 | 0 | 44.736 | 8.494 | 10.106 | 105.9505 | 2 | 18.106 | 1.1865 | 18.106 | 0 | 0.494 | 96.764 | 0
2021-11-23 | 74.6 | 1.1865 | 13.7 | 7.97 | 18.6 | 0 | 34.63 |  | 0 |  | 10.106 | 0 | 44.736 | 8.494 | 10.106 | 105.9505 | 2 | 18.106 | 1.1865 | 18.106 | 0 | 0.494 | 96.764 | 0
2021-11-24 | 74.6 | 1.1865 | 13.7 | 7.97 | 18.6 | 0 | 34.63 |  | 0 |  | 10.106 | 0 | 44.736 | 8.494 | 10.106 | 105.9505 | 2 | 18.106 | 1.1865 | 18.106 | 0 | 0.494 | 96.764 | 0
2021-11-25 | 74.6 | 1.1865 | 13.7 | 7.97 | 18.6 | 0 | 34.63 |  | 0 |  | 10.106 | 0 | 44.736 | 8.494 | 10.106 | 105.9505 | 2 | 18.106 | 1.1865 | 18.106 | 0 | 0.494 | 96.764 | 0
2021-11-26 | 74.6 | 1.1865 | 13.7 | 7.97 | 18.6 | 0 | 34.63 |  | 0 |  | 10.106 | 0 | 44.736 | 8.494 | 10.106 | 105.9505 | 2 | 18.106 | 1.1865 | 18.106 | 0 | 0.494 | 96.764 | 0
2021-11-27 | 74.6 | 1.1865 | 13.7 | 7.97 | 18.6 | 0 | 34.63 |  | 0 |  | 10.106 | 0 | 44.736 | 8.494 | 10.106 | 105.9505 | 2 | 18.106 | 1.1865 | 18.106 | 0 | 0.494 | 96.764 | 0
2021-11-28 | 74.6 | 1.1865 | 13.7 | 7.97 | 18.6 | 0 | 34.63 |  | 0 |  | 10.106 | 0 | 44.736 | 8.494 | 10.106 | 105.9505 | 2 | 18.106 | 1.1865 | 18.106 | 0 | 0.494 | 96.764 | 0
2021-11-29 | 74.6 | 1.1865 | 13.7 | 7.97 | 18.6 | 0 | 34.63 |  | 0 |  | 10.106 | 0 | 44.736 | 8.494 | 10.106 | 105.9505 | 2 | 18.106 | 1.1865 | 18.106 | 0 | 0.494 | 96.764 | 0
2021-11-30 | 74.6 | 1.1865 | 13.7 | 7.97 | 18.6 | 0 | 34.63 |  | 0 |  | 10.106 | 0 | 44.736 | 8.494 | 10.106 | 105.9505 | 2 | 18.106 | 1.1865 | 18.106 | 0 | 0.494 | 96.764 | 0
2021-12-01 | 69.7 | 1.161 | 12.9 | 7.8 | 17.8 | 0 | 35.15 |  | 0 |  | 10.473 | 0 | 45.623 | 7.327 | 9.8 | 99.561 | 2 | 18.473 | 1.161 | 17.8 | 0 | 0 | 90.4 | 0.673
2021-12-02 | 69.7 | 1.161 | 12.9 | 7.8 | 17.8 | 0 | 35.15 |  | 0 |  | 10.473 | 0 | 45.623 | 7.327 | 9.8 | 99.561 | 2 | 18.473 | 1.161 | 17.8 | 0 | 0 | 90.4 | 0.673
2021-12-03 | 69.7 | 1.161 | 12.9 | 7.8 | 17.8 | 0 | 35.15 |  | 0 |  | 10.473 | 0 | 45.623 | 7.327 | 9.8 | 99.561 | 2 | 18.473 | 1.161 | 17.8 | 0 | 0 | 90.4 | 0.673
2021-12-04 | 69.7 | 1.161 | 12.9 | 7.8 | 17.8 | 0 | 35.15 |  | 0 |  | 10.473 | 0 | 45.623 | 7.327 | 9.8 | 99.561 | 2 | 18.473 | 1.161 | 17.8 | 0 | 0 | 90.4 | 0.673
2021-12-05 | 69.7 | 1.161 | 12.9 | 7.8 | 17.8 | 0 | 35.15 |  | 0 |  | 10.473 | 0 | 45.623 | 7.327 | 9.8 | 99.561 | 2 | 18.473 | 1.161 | 17.8 | 0 | 0 | 90.4 | 0.673
2021-12-06 | 69.7 | 1.161 | 12.9 | 7.8 | 17.8 | 0 | 35.15 |  | 0 |  | 10.473 | 0 | 45.623 | 7.327 | 9.8 | 99.561 | 2 | 18.473 | 1.161 | 17.8 | 0 | 0 | 90.4 | 0.673
2021-12-07 | 69.7 | 1.161 | 12.9 | 7.8 | 17.8 | 0 | 35.15 |  | 0 |  | 10.473 | 0 | 45.623 | 7.327 | 9.8 | 99.561 | 2 | 18.473 | 1.161 | 17.8 | 0 | 0 | 90.4 | 0.673
2021-12-08 | 69.7 | 1.161 | 12.9 | 7.8 | 17.8 | 0 | 35.15 |  | 0 |  | 10.473 | 0 | 45.623 | 7.327 | 9.8 | 99.561 | 2 | 18.473 | 1.161 | 17.8 | 0 | 0 | 90.4 | 0.673
2021-12-09 | 69.7 | 1.161 | 12.9 | 7.8 | 17.8 | 0 | 35.15 |  | 0 |  | 10.473 | 0 | 45.623 | 7.327 | 9.8 | 99.561 | 2 | 18.473 | 1.161 | 17.8 | 0 | 0 | 90.4 | 0.673
2021-12-10 | 69.7 | 1.161 | 12.9 | 7.8 | 17.8 | 0 | 35.15 |  | 0 |  | 10.473 | 0 | 45.623 | 7.327 | 9.8 | 99.561 | 2 | 18.473 | 1.161 | 17.8 | 0 | 0 | 90.4 | 0.673
2021-12-11 | 69.7 | 1.161 | 12.9 | 7.8 | 17.8 | 0 | 35.15 |  | 0 |  | 10.473 | 0 | 45.623 | 7.327 | 9.8 | 99.561 | 2 | 18.473 | 1.161 | 17.8 | 0 | 0 | 90.4 | 0.673
2021-12-12 | 69.7 | 1.161 | 12.9 | 7.8 | 17.8 | 0 | 35.15 |  | 0 |  | 10.473 | 0 | 45.623 | 7.327 | 9.8 | 99.561 | 2 | 18.473 | 1.161 | 17.8 | 0 | 0 | 90.4 | 0.673
2021-12-13 | 69.7 | 1.161 | 12.9 | 7.8 | 17.8 | 0 | 35.15 |  | 0 |  | 10.473 | 0 | 45.623 | 7.327 | 9.8 | 99.561 | 2 | 18.473 | 1.161 | 17.8 | 0 | 0 | 90.4 | 0.673
2021-12-14 | 69.7 | 1.161 | 12.9 | 7.8 | 17.8 | 0 | 35.15 |  | 0 |  | 10.473 | 0 | 45.623 | 7.327 | 9.8 | 99.561 | 2 | 18.473 | 1.161 | 17.8 | 0 | 0 | 90.4 | 0.673
2021-12-15 | 69.7 | 1.161 | 12.9 | 7.8 | 17.8 | 0 | 35.15 |  | 0 |  | 10.473 | 0 | 45.623 | 7.327 | 9.8 | 99.561 | 2 | 18.473 | 1.161 | 17.8 | 0 | 0 | 90.4 | 0.673
2021-12-16 | 69.7 | 1.161 | 12.9 | 7.8 | 17.8 | 0 | 35.15 |  | 0 |  | 10.473 | 0 | 45.623 | 7.327 | 9.8 | 99.561 | 2 | 18.473 | 1.161 | 17.8 | 0 | 0 | 90.4 | 0.673
2021-12-17 | 69.7 | 1.161 | 12.9 | 7.8 | 17.8 | 0 | 35.15 |  | 0 |  | 10.473 | 0 | 45.623 | 7.327 | 9.8 | 99.561 | 2 | 18.473 | 1.161 | 17.8 | 0 | 0 | 90.4 | 0.673
2021-12-18 | 69.7 | 1.161 | 12.9 | 7.8 | 17.8 | 0 | 35.15 |  | 0 |  | 10.473 | 0 | 45.623 | 7.327 | 9.8 | 99.561 | 2 | 18.473 | 1.161 | 17.8 | 0 | 0 | 90.4 | 0.673
2021-12-19 | 69.7 | 1.161 | 12.9 | 7.8 | 17.8 | 0 | 35.15 |  | 0 |  | 10.473 | 0 | 45.623 | 7.327 | 9.8 | 99.561 | 2 | 18.473 | 1.161 | 17.8 | 0 | 0 | 90.4 | 0.673
2021-12-20 | 69.7 | 1.161 | 12.9 | 7.8 | 17.8 | 0 | 35.15 |  | 0 |  | 10.473 | 0 | 45.623 | 7.327 | 9.8 | 99.561 | 2 | 18.473 | 1.161 | 17.8 | 0 | 0 | 90.4 | 0.673
2021-12-21 | 69.7 | 1.161 | 12.9 | 7.8 | 17.8 | 0 | 35.15 |  | 0 |  | 10.473 | 0 | 45.623 | 7.327 | 9.8 | 99.561 | 2 | 18.473 | 1.161 | 17.8 | 0 | 0 | 90.4 | 0.673
2021-12-22 | 69.7 | 1.161 | 12.9 | 7.8 | 17.8 | 0 | 35.15 |  | 0 |  | 10.473 | 0 | 45.623 | 7.327 | 9.8 | 99.561 | 2 | 18.473 | 1.161 | 17.8 | 0 | 0 | 90.4 | 0.673
2021-12-23 | 69.7 | 1.161 | 12.9 | 7.8 | 17.8 | 0 | 35.15 |  | 0 |  | 10.473 | 0 | 45.623 | 7.327 | 9.8 | 99.561 | 2 | 18.473 | 1.161 | 17.8 | 0 | 0 | 90.4 | 0.673
2021-12-24 | 69.7 | 1.161 | 12.9 | 7.8 | 17.8 | 0 | 35.15 |  | 0 |  | 10.473 | 0 | 45.623 | 7.327 | 9.8 | 99.561 | 2 | 18.473 | 1.161 | 17.8 | 0 | 0 | 90.4 | 0.673
2021-12-25 | 69.7 | 1.161 | 12.9 | 7.8 | 17.8 | 0 | 35.15 |  | 0 |  | 10.473 | 0 | 45.623 | 7.327 | 9.8 | 99.561 | 2 | 18.473 | 1.161 | 17.8 | 0 | 0 | 90.4 | 0.673
2021-12-26 | 69.7 | 1.161 | 12.9 | 7.8 | 17.8 | 0 | 35.15 |  | 0 |  | 10.473 | 0 | 45.623 | 7.327 | 9.8 | 99.561 | 2 | 18.473 | 1.161 | 17.8 | 0 | 0 | 90.4 | 0.673
2021-12-27 | 69.7 | 1.161 | 12.9 | 7.8 | 17.8 | 0 | 35.15 |  | 0 |  | 10.473 | 0 | 45.623 | 7.327 | 9.8 | 99.561 | 2 | 18.473 | 1.161 | 17.8 | 0 | 0 | 90.4 | 0.673
2021-12-28 | 69.7 | 1.161 | 12.9 | 7.8 | 17.8 | 0 | 35.15 |  | 0 |  | 10.473 | 0 | 45.623 | 7.327 | 9.8 | 99.561 | 2 | 18.473 | 1.161 | 17.8 | 0 | 0 | 90.4 | 0.673
2021-12-29 | 69.7 | 1.161 | 12.9 | 7.8 | 17.8 | 0 | 35.15 |  | 0 |  | 10.473 | 0 | 45.623 | 7.327 | 9.8 | 99.561 | 2 | 18.473 | 1.161 | 17.8 | 0 | 0 | 90.4 | 0.673
2021-12-30 | 69.7 | 1.161 | 12.9 | 7.8 | 17.8 | 0 | 35.15 |  | 0 |  | 10.473 | 0 | 45.623 | 7.327 | 9.8 | 99.561 | 2 | 18.473 | 1.161 | 17.8 | 0 | 0 | 90.4 | 0.673
2021-12-31 | 69.7 | 1.161 | 12.9 | 7.8 | 17.8 | 0 | 35.15 |  | 0 |  | 10.473 | 0 | 45.623 | 7.327 | 9.8 | 99.561 | 2 | 18.473 | 1.161 | 17.8 | 0 | 0 | 90.4 | 0.673
2022-01-01
2022-01-02
2022-01-03
2022-01-04
2022-01-05
2022-01-06
2022-01-07
2022-01-08
2022-01-09
2022-01-10
2022-01-11
2022-01-12
2022-01-13
2022-01-14
2022-01-15
2022-01-16
2022-01-17
2022-01-18
2022-01-19
2022-01-20
2022-01-21
2022-01-22
2022-01-23
2022-01-24
2022-01-25
2022-01-26
2022-01-27
2022-01-28
2022-01-29
2022-01-30
2022-01-31
2022-02-01
2022-02-02
2022-02-03
2022-02-04
2022-02-05
2022-02-06
2022-02-07
2022-02-08
2022-02-09
2022-02-10
2022-02-11
2022-02-12
2022-02-13
2022-02-14
2022-02-15
2022-02-16
2022-02-17
2022-02-18
2022-02-19
2022-02-20
2022-02-21
2022-02-22
2022-02-23
2022-02-24
2022-02-25
2022-02-26
2022-02-27
2022-02-28
2022-03-01
2022-03-02
2022-03-03
2022-03-04
2022-03-05
2022-03-06
2022-03-07
2022-03-08
2022-03-09
2022-03-10
2022-03-11
2022-03-12
2022-03-13
2022-03-14
2022-03-15
2022-03-16
2022-03-17
2022-03-18
2022-03-19
2022-03-20
2022-03-21
2022-03-22
2022-03-23
2022-03-24
2022-03-25
2022-03-26
2022-03-27
2022-03-28
2022-03-29
2022-03-30
2022-03-31
2022-04-01
2022-04-02
2022-04-03
2022-04-04
2022-04-05
2022-04-06
2022-04-07
2022-04-08
2022-04-09
2022-04-10
2022-04-11
2022-04-12
2022-04-13
2022-04-14
2022-04-15
2022-04-16
2022-04-17
2022-04-18
2022-04-19
2022-04-20
2022-04-21
2022-04-22
2022-04-23
2022-04-24
2022-04-25
2022-04-26
2022-04-27
2022-04-28
2022-04-29
2022-04-30
2022-05-01
2022-05-02
2022-05-03
2022-05-04
2022-05-05
2022-05-06
2022-05-07
2022-05-08
2022-05-09
2022-05-10
2022-05-11
2022-05-12
2022-05-13
2022-05-14
2022-05-15
2022-05-16
2022-05-17
2022-05-18
2022-05-19
2022-05-20
2022-05-21
2022-05-22
2022-05-23
2022-05-24
2022-05-25
2022-05-26
2022-05-27
2022-05-28
2022-05-29
2022-05-30
2022-05-31
2022-06-01 | 85.64 | 1.419 | 20.1149 | 8.932 | 23.41 |  | 26.019 |  | 0 |  | 11.465 |  | 37.484 | 11.945 | 11.465 | 128.0509 | 2 | 19.465 | 1.419 | 19.465 | 0 | 3.945 | 118.6319 | 0
2022-06-02 | 83.77 | 1.437 | 16.0899 | 8.872 | 23.99 |  | 29.021 |  | 0 |  | 11.109 |  | 40.13 | 12.881 | 11.109 | 123.0499 | 2 | 19.109 | 1.437 | 19.109 | 0 | 4.881 | 113.6129 | 0
2022-06-03 | 79.94 | 1.456 | 17.2914 | 9.386 | 23.99 |  | 40.762 |  | 0 |  | 13.139 |  | 53.901 | 10.851 | 13.139 | 118.9244 | 2 | 21.139 | 1.456 | 21.139 | 0 | 2.851 | 109.4684 | 0
2022-06-04 | 87.49 | 1.27 | 25.4764 | 8.134 | 25.08 |  | 43.851 |  | 0 |  | 11.083 |  | 54.934 | 13.997 | 11.083 | 136.3674 | 2 | 19.083 | 1.27 | 19.083 | 0 | 5.997 | 127.0974 | 0
2022-06-05 | 89.62 | 1.399 | 16.2024 | 7.68 | 25.99 |  | 44.083 |  | 0 |  | 11.591 |  | 55.674 | 14.399 | 11.591 | 129.3004 | 2 | 19.591 | 1.399 | 19.591 | 0 | 6.399 | 119.9014 | 0
2022-06-06 | 86.58 | 1.452 | 23.2277 | 9.173 | 22.41 |  | 12.939 |  | 0 |  | 12.695 |  | 25.634 | 9.715 | 12.695 | 130.1477 | 2 | 20.695 | 1.452 | 20.695 | 0 | 1.715 | 120.6957 | 0
2022-06-07 | 79.59 | 1.308 | 19.0072 | 8.827 | 19.99 |  | 10.906 |  | 0 |  | 14.048 |  | 24.954 | 5.942 | 11.99 | 116.7322 | 2 | 22.048 | 1.308 | 19.99 | 0 | 0 | 107.4242 | 2.058
2022-06-08 | 78.11 | 1.26 | 11.8011 | 7.999 | 20.85 |  | 32.994 |  | 0 |  | 13.26 |  | 46.254 | 7.59 | 12.85 | 107.1701 | 2 | 21.26 | 1.26 | 20.85 | 0 | 0 | 97.9101 | 0.41
2022-06-09 | 80.29 | 1.191 | 18.7848 | 7.622 | 22.64 |  | 33.696 |  | 0 |  | 14.314 |  | 48.01 | 8.326 | 14.314 | 116.2138 | 2 | 22.314 | 1.191 | 22.314 | 0 | 0.326 | 107.0228 | 0
2022-06-10 | 76.33 | 1.32 | 14.89 | 8.857 | 21.99 |  | 32.993 |  | 0 |  | 13.567 |  | 46.56 | 8.423 | 13.567 | 109.82 | 2 | 21.567 | 1.32 | 21.567 | 0 | 0.423 | 100.5 | 0
2022-06-11 | 85.48 | 1.235 | 14.692 | 9.494 | 21.99 |  | 29.83 |  | 0 |  | 10.767 |  | 40.597 | 11.223 | 10.767 | 122.124 | 2 | 18.767 | 1.235 | 18.767 | 0 | 3.223 | 112.889 | 0
2022-06-12 | 87.55 | 1.232 | 17.3292 | 10.463 | 20.32 |  | 30.529 |  | 0 |  | 12.478 |  | 43.007 | 7.842 | 12.32 | 124.5742 | 2 | 20.478 | 1.232 | 20.32 | 0 | 0 | 115.3422 | 0.158
2022-06-13 | 87.98 | 1.245 | 19.1224 | 8.3 | 23.24 |  | 28.138 |  | 0 |  | 11.564 |  | 39.702 | 11.676 | 11.564 | 128.3234 | 2 | 19.564 | 1.245 | 19.564 | 0 | 3.676 | 119.0784 | 0
2022-06-14 | 89.23 | 1.485 | 20.4856 | 12.133 | 24.73 |  | 29.759 |  | 0 |  | 13.178 |  | 42.937 | 11.552 | 13.178 | 134.8856 | 2 | 21.178 | 1.485 | 21.178 | 0 | 3.552 | 125.4006 | 0
2022-06-15 | 91.81 | 1.609 | 25.1433 | 11.936 | 24.81 |  | 31.116 |  | 0 |  | 12.415 |  | 43.531 | 12.395 | 12.415 | 142.8933 | 2 | 20.415 | 1.609 | 20.415 | 0 | 4.395 | 133.2843 | 0
2022-06-16 | 95.65 | 1.515 | 20.2636 | 13.379 | 25.99 |  | 32.106 |  | 0 |  | 12.982 |  | 45.088 | 13.008 | 12.982 | 143.8156 | 2 | 20.982 | 1.515 | 20.982 | 0 | 5.008 | 134.3006 | 0
2022-06-17 | 89.43 | 1.496 | 13.2064 | 11.931 | 25.99 |  | 29.471 |  | 0 |  | 13.901 |  | 43.372 | 12.089 | 13.901 | 128.1524 | 2 | 21.901 | 1.496 | 21.901 | 0 | 4.089 | 118.6564 | 0
2022-06-18 | 83.97 | 1.323 | 19.247 | 10.139 | 23.4 |  | 31.153 |  | 0 |  | 13.667 |  | 44.82 | 9.733 | 13.667 | 124.412 | 2 | 21.667 | 1.323 | 21.667 | 0 | 1.733 | 115.089 | 0
2022-06-19 | 88.96 | 1.23 | 19.1899 | 11.782 | 23.44 |  | 30.244 |  | 0 |  | 10.033 |  | 40.277 | 13.407 | 10.033 | 134.5689 | 2 | 18.033 | 1.23 | 18.033 | 0 | 5.407 | 125.3389 | 0
2022-06-20 | 92.38 | 1.5 | 19.1025 | 13.277 | 23.99 |  | 7.798 |  | 0 |  | 11.001 |  | 18.799 | 12.989 | 11.001 | 139.2485 | 2 | 19.001 | 1.5 | 19.001 | 0 | 4.989 | 129.7485 | 0
2022-06-21 | 99.78 | 1.453 | 22.2071 | 14.68 | 23.99 |  | 0 |  | 0 |  | 11.013 |  | 11.013 | 12.977 | 11.013 | 151.0971 | 2 | 19.013 | 1.453 | 19.013 | 0 | 4.977 | 141.6441 | 0
2022-06-22 | 97.96 | 1.532 | 19.0524 | 15.37 | 25.94 |  | 0 |  | 0 |  | 10.458 |  | 10.458 | 15.482 | 10.458 | 149.3964 | 2 | 18.458 | 1.532 | 18.458 | 0 | 7.482 | 139.8644 | 0
2022-06-23 | 101.31 | 1.593 | 23.2965 | 15.46 | 25.99 |  | 0 |  | 0 |  | 11.871 |  | 11.871 | 14.119 | 11.871 | 155.7785 | 2 | 19.871 | 1.593 | 19.871 | 0 | 6.119 | 146.1855 | 0
2022-06-24 | 100.49 | 1.578 | 25.3692 | 14.468 | 25.99 |  | 20.812 |  | 0 |  | 12.881 |  | 33.693 | 13.109 | 12.881 | 155.0142 | 2 | 20.881 | 1.578 | 20.881 | 0 | 5.109 | 145.4362 | 0
2022-06-25 | 97.37 | 1.436 | 24.8817 | 13.671 | 25.99 |  | 39.765 |  | 0 |  | 10.403 |  | 50.168 | 15.587 | 10.403 | 152.9457 | 2 | 18.403 | 1.436 | 18.403 | 0 | 7.587 | 143.5097 | 0
2022-06-26 | 96.47 | 1.471 | 19.0236 | 10.664 | 23.4 |  | 37.353 |  | 0 |  | 10.091 |  | 47.444 | 13.309 | 10.091 | 140.9376 | 2 | 18.091 | 1.471 | 18.091 | 0 | 5.309 | 131.4666 | 0
2022-06-27 | 86.95 | 1.492 | 19.107 | 13.551 | 24.51 |  | 32.694 |  | 0 |  | 10.076 |  | 42.77 | 14.434 | 10.076 | 135.534 | 2 | 18.076 | 1.492 | 18.076 | 0 | 6.434 | 126.042 | 0
2022-06-28 | 81.45 | 1.252 | 22.5107 | 12.861 | 23.99 |  | 33.74 |  | 0 |  | 12.483 |  | 46.223 | 11.507 | 12.483 | 129.5807 | 2 | 20.483 | 1.252 | 20.483 | 0 | 3.507 | 120.3287 | 0
2022-06-29 | 87.5 | 1.452 | 9.7703 | 13.438 | 23.99 |  | 28.495 |  | 0 |  | 12.801 |  | 41.296 | 11.189 | 12.801 | 123.3493 | 2 | 20.801 | 1.452 | 20.801 | 0 | 3.189 | 113.8973 | 0
2022-06-30 | 86.48 | 1.355 | 13.9822 | 12.635 | 23.99 |  | 31.452 |  | 0 |  | 12.648 |  | 44.1 | 11.342 | 12.648 | 125.7942 | 2 | 20.648 | 1.355 | 20.648 | 0 | 3.342 | 116.4392 | 0
2022-07-01 | 84.65 | 1.408 | 15.9755 | 13.489 | 25.58 |  | 34.736 |  | 0 |  | 13.039 |  | 47.775 | 12.541 | 13.039 | 128.0635 | 2 | 21.039 | 1.408 | 21.039 | 0 | 4.541 | 118.6555 | 0
2022-07-02 | 83.37 | 1.305 | 19.0648 | 12.386 | 24.48 |  | 36.172 |  | 0 |  | 11.975 |  | 48.147 | 12.505 | 11.975 | 128.6308 | 2 | 19.975 | 1.305 | 19.975 | 0 | 4.505 | 119.3258 | 0
2022-07-03 | 81.94 | 1.311 | 18.4889 | 11.946 | 23.2 |  | 36.201 |  | 0 |  | 11.247 |  | 47.448 | 11.953 | 11.247 | 125.6389 | 2 | 19.247 | 1.311 | 19.247 | 0 | 3.953 | 116.3279 | 0
2022-07-04 | 84.02 | 1.368 | 11.7087 | 11.545 | 18.77 |  | 35.569 |  | 0 |  | 13.196 |  | 48.765 | 5.574 | 10.77 | 116.6417 | 2 | 21.196 | 1.368 | 18.77 | 0 | 0 | 107.2737 | 2.426
2022-07-05 | 85.06 | 1.394 | 14.6182 | 13.888 | 22.48 |  | 35.917 |  | 0 |  | 11.885 |  | 47.802 | 10.595 | 11.885 | 125.5552 | 2 | 19.885 | 1.394 | 19.885 | 0 | 2.595 | 116.1612 | 0
2022-07-06 | 86.19 | 1.49 | 12.8175 | 14.075 | 22.52 |  | 35.533 |  | 0 |  | 13.471 |  | 49.004 | 9.049 | 13.471 | 123.6215 | 2 | 21.471 | 1.49 | 21.471 | 0 | 1.049 | 114.1315 | 0
2022-07-07 | 84 | 1.464 | 19.2163 | 13.528 | 22.07 |  | 29.841 |  | 0 |  | 13.931 |  | 43.772 | 8.139 | 13.931 | 126.3473 | 2 | 21.931 | 1.464 | 21.931 | 0 | 0.139 | 116.8833 | 0
2022-07-08 | 77.8 | 1.206 | 16.1889 | 13.211 | 23.22 |  | 36.71 |  | 0 |  | 14.675 |  | 51.385 | 8.545 | 14.675 | 116.9509 | 2 | 22.675 | 1.206 | 22.675 | 0 | 0.545 | 107.7449 | 0
2022-07-09 | 80.12 | 1.249 | 11.3589 | 11.048 | 23.99 |  | 39.143 |  | 0 |  | 14.346 |  | 53.489 | 9.644 | 14.346 | 113.4199 | 2 | 22.346 | 1.249 | 22.346 | 0 | 1.644 | 104.1709 | 0
2022-07-10 | 81.68 | 1.175 | 8.8533 | 11.227 | 17.99 |  | 37.935 |  | 0 |  | 13.998 |  | 51.933 | 3.992 | 9.99 | 110.9353 | 2 | 21.998 | 1.175 | 17.99 | 0 | 0 | 101.7603 | 4.008
2022-07-11 | 77.94 | 1.403 | 11.3183 | 12.834 | 21.69 |  | 19.24 |  | 0 |  | 12.931 |  | 32.171 | 8.759 | 12.931 | 112.2543 | 2 | 20.931 | 1.403 | 20.931 | 0 | 0.759 | 102.8513 | 0
2022-07-12 | 79.64 | 1.34 | 14.485 | 13.481 | 21.99 |  | 38.911 |  | 0 |  | 12.186 |  | 51.097 | 9.804 | 12.186 | 118.75 | 2 | 20.186 | 1.34 | 20.186 | 0 | 1.804 | 109.41 | 0
2022-07-13 | 81.05 | 1.316 | 11.7959 | 13.979 | 21.99 |  | 18.46 |  | 0 |  | 12.521 |  | 30.981 | 9.469 | 12.521 | 117.6099 | 2 | 20.521 | 1.316 | 20.521 | 0 | 1.469 | 108.2939 | 0
2022-07-14 | 79.11 | 1.287 | 18.404 | 12.56 | 21.99 |  | 26.41 |  | 0 |  | 13.349 |  | 39.759 | 8.641 | 13.349 | 120.002 | 2 | 21.349 | 1.287 | 21.349 | 0 | 0.641 | 110.715 | 0
2022-07-15 | 81.52 | 1.378 | 7.3862 | 14.268 | 21.99 |  | 42.278 |  | 0 |  | 12.652 |  | 54.93 | 9.338 | 12.652 | 113.8902 | 2 | 20.652 | 1.378 | 20.652 | 0 | 1.338 | 104.5122 | 0
2022-07-16 | 88.99 | 1.318 | 16.0694 | 12.454 | 22.24 |  | 43.228 |  | 0 |  | 10.792 |  | 54.02 | 11.448 | 10.792 | 130.2794 | 2 | 18.792 | 1.318 | 18.792 | 0 | 3.448 | 120.9614 | 0
2022-07-17 | 86.18 | 1.305 | 16.4276 | 12.255 | 23.11 |  | 42.147 |  | 0 |  | 12.316 |  | 54.463 | 10.794 | 12.316 | 126.9616 | 2 | 20.316 | 1.305 | 20.316 | 0 | 2.794 | 117.6566 | 0
2022-07-18 | 87.11 | 1.432 | 18.4516 | 13.64 | 21.99 |  | 42.389 |  | 0 |  | 11.478 |  | 53.867 | 10.512 | 11.478 | 131.1456 | 2 | 19.478 | 1.432 | 19.478 | 0 | 2.512 | 121.7136 | 0
2022-07-19 | 76.97 | 1.427 | 15.4592 | 12.842 | 21.99 |  | 36.777 |  | 0 |  | 13.15 |  | 49.927 | 8.84 | 13.15 | 115.5382 | 2 | 21.15 | 1.427 | 21.15 | 0 | 0.84 | 106.1112 | 0
2022-07-20 | 76.28 | 1.367 | 13.3947 | 12.698 | 21.99 |  | 37.544 |  | 0 |  | 14.065 |  | 51.609 | 7.925 | 13.99 | 111.7397 | 2 | 22.065 | 1.367 | 21.99 | 0 | 0 | 102.3727 | 0.075
2022-07-21 | 80.03 | 1.219 | 11.4319 | 12.175 | 21.99 |  | 37.223 |  | 0 |  | 13.6 |  | 50.823 | 8.39 | 13.6 | 113.2459 | 2 | 21.6 | 1.219 | 21.6 | 0 | 0.39 | 104.0269 | 0
2022-07-22 | 77.66 | 1.264 | 13.7955 | 12.299 | 21.99 |  | 41.1 |  | 0 |  | 13.527 |  | 54.627 | 8.463 | 13.527 | 113.4815 | 2 | 21.527 | 1.264 | 21.527 | 0 | 0.463 | 104.2175 | 0
2022-07-23 | 76.76 | 1.244 | 7.313 | 11.695 | 23.74 |  | 38.743 |  | 0 |  | 12.4 |  | 51.143 | 11.34 | 12.4 | 108.352 | 2 | 20.4 | 1.244 | 20.4 | 0 | 3.34 | 99.108 | 0
2022-07-24 | 85.97 | 1.192 | 13.8491 | 12.082 | 20.99 |  | 36.215 |  | 0 |  | 12.72 |  | 48.935 | 8.27 | 12.72 | 121.3631 | 2 | 20.72 | 1.192 | 20.72 | 0 | 0.27 | 112.1711 | 0
2022-07-25 | 87.46 | 1.208 | 17.7435 | 12.863 | 21.65 |  | 34.376 |  | 0 |  | 10.64 |  | 45.016 | 11.01 | 10.64 | 130.2845 | 2 | 18.64 | 1.208 | 18.64 | 0 | 3.01 | 121.0765 | 0
2022-07-26 | 81.01 | 1.314 | 11.8443 | 12.709 | 23.3 |  | 31.887 |  | 0 |  | 11.343 |  | 43.23 | 11.957 | 11.343 | 118.8343 | 2 | 19.343 | 1.314 | 19.343 | 0 | 3.957 | 109.5203 | 0
2022-07-27 | 87.93 | 1.452 | 13.378 | 13.434 | 23.99 |  | 22.808 |  | 0 |  | 16.424 |  | 39.232 | 7.566 | 15.99 | 124.194 | 2 | 24.424 | 1.452 | 23.99 | 0 | 0 | 114.742 | 0.434
2022-07-28 | 94.73 | 1.404 | 20.4387 | 13.48 | 25.57 |  | 40.436 |  | 0 |  | 11.758 |  | 52.194 | 13.812 | 11.758 | 143.8647 | 2 | 19.758 | 1.404 | 19.758 | 0 | 5.812 | 134.4607 | 0
2022-07-29 | 90.84 | 1.407 | 22.8996 | 17.727 | 25.99 |  | 35.958 |  | 0 |  | 12.609 |  | 48.567 | 13.381 | 12.609 | 146.2546 | 2 | 20.609 | 1.407 | 20.609 | 0 | 5.381 | 136.8476 | 0
2022-07-30 | 72.58 | 1.306 | 12.3961 | 10.776 | 23.15 |  | 39.6 |  | 0 |  | 11.672 |  | 51.272 | 11.478 | 11.672 | 108.5361 | 2 | 19.672 | 1.306 | 19.672 | 0 | 3.478 | 99.2301 | 0
2022-07-31 | 88.42 | 1.211 | 10.3699 | 11.126 | 20.27 |  | 38.991 |  | 0 |  | 10.968 |  | 49.959 | 9.302 | 10.968 | 120.4289 | 2 | 18.968 | 1.211 | 18.968 | 0 | 1.302 | 111.2179 | 0
2022-08-01 | 81.2 | 1.432 | 16.136 | 12.125 | 21.53 |  | 36.552 |  | 0 |  | 12.253 |  | 48.805 | 9.277 | 12.253 | 120.17 | 2 | 20.253 | 1.432 | 20.253 | 0 | 1.277 | 110.738 | 0
2022-08-02 | 82.69 | 1.357 | 10.7378 | 10.991 | 21.99 |  | 36.593 |  | 0 |  | 13.259 |  | 49.852 | 8.731 | 13.259 | 114.5068 | 2 | 21.259 | 1.357 | 21.259 | 0 | 0.731 | 105.1498 | 0
2022-08-03 | 86.21 | 1.408 | 17.0731 | 11.805 | 22.59 |  | 40.079 |  | 0 |  | 12.98 |  | 53.059 | 9.61 | 12.98 | 126.1061 | 2 | 20.98 | 1.408 | 20.98 | 0 | 1.61 | 116.6981 | 0
2022-08-04 | 79.96 | 1.274 | 17.039 | 9.975 | 23.99 |  | 36.41 |  | 0 |  | 12.617 |  | 49.027 | 11.373 | 12.617 | 119.621 | 2 | 20.617 | 1.274 | 20.617 | 0 | 3.373 | 110.347 | 0
2022-08-05 | 77.28 | 1.272 | 19.2116 | 11.573 | 23.99 |  | 38.544 |  | 0 |  | 13.027 |  | 51.571 | 10.963 | 13.027 | 120.2996 | 2 | 21.027 | 1.272 | 21.027 | 0 | 2.963 | 111.0276 | 0
2022-08-06 | 82.32 | 1.247 | 19.0598 | 9.402 | 22.41 |  | 37.953 |  | 0 |  | 10.687 |  | 48.64 | 11.723 | 10.687 | 123.7518 | 2 | 18.687 | 1.247 | 18.687 | 0 | 3.723 | 114.5048 | 0
2022-08-07 | 82.26 | 1.236 | 12.9643 | 9.778 | 19.99 |  | 36.026 |  | 0 |  | 12.577 |  | 48.603 | 7.413 | 11.99 | 114.2383 | 2 | 20.577 | 1.236 | 19.99 | 0 | 0 | 105.0023 | 0.587
2022-08-08 | 84.69 | 1.413 | 13.7777 | 10.24 | 23.57 |  | 33.636 |  | 0 |  | 11.309 |  | 44.945 | 12.261 | 11.309 | 122.3817 | 2 | 19.309 | 1.413 | 19.309 | 0 | 4.261 | 112.9687 | 0
2022-08-09 | 84.14 | 1.325 | 19.171 | 10.319 | 23.35 |  | 37.899 |  | 0 |  | 14.011 |  | 51.91 | 9.339 | 14.011 | 124.294 | 2 | 22.011 | 1.325 | 22.011 | 0 | 1.339 | 114.969 | 0
2022-08-10 | 78.46 | 1.22 | 14.4244 | 11.058 | 22.11 |  | 36.191 |  | 0 |  | 14.363 |  | 50.554 | 7.747 | 14.11 | 113.1624 | 2 | 22.363 | 1.22 | 22.11 | 0 | 0 | 103.9424 | 0.253
2022-08-11 | 79.15 | 1.303 | 13.5672 | 10.96 | 18.98 |  | 34.247 |  | 0 |  | 12.093 |  | 46.34 | 6.887 | 10.98 | 112.9802 | 2 | 20.093 | 1.303 | 18.98 | 0 | 0 | 103.6772 | 1.113
2022-08-12 | 80.58 | 1.386 | 12.9489 | 10.219 | 23.95 |  | 33.138 |  | 0 |  | 14.318 |  | 47.456 | 9.632 | 14.318 | 114.7659 | 2 | 22.318 | 1.386 | 22.318 | 0 | 1.632 | 105.3799 | 0
2022-08-13 | 81.22 | 1.298 | 16.0667 | 10.174 | 23.95 |  | 32.63 |  | 0 |  | 11.682 |  | 44.312 | 12.268 | 11.682 | 121.0267 | 2 | 19.682 | 1.298 | 19.682 | 0 | 4.268 | 111.7287 | 0
2022-08-14 | 90.12 | 1.353 | 11.8281 | 9.525 | 20.96 |  | 35.559 |  | 0 |  | 12.348 |  | 47.907 | 8.612 | 12.348 | 121.4381 | 2 | 20.348 | 1.353 | 20.348 | 0 | 0.612 | 112.0851 | 0
2022-08-15 | 87.33 | 1.514 | 19.1596 | 10.9675 | 21.28 |  | 35.535 |  | 0 |  | 11.814 |  | 47.349 | 9.466 | 11.814 | 128.4371 | 2 | 19.814 | 1.514 | 19.814 | 0 | 1.466 | 118.9231 | 0
2022-08-16 | 79.83 | 1.478 | 16.3386 | 11.2466 | 20.87 |  | 37.866 |  | 0 |  | 12.359 |  | 50.225 | 8.511 | 12.359 | 117.4042 | 2 | 20.359 | 1.478 | 20.359 | 0 | 0.511 | 107.9262 | 0
2022-08-17 | 80.87 | 1.372 | 13.6463 | 10.715 | 24.48 |  | 36.606 |  | 0 |  | 12.341 |  | 48.947 | 12.139 | 12.341 | 118.7423 | 2 | 20.341 | 1.372 | 20.341 | 0 | 4.139 | 109.3703 | 0
2022-08-18 | 78.05 | 1.382 | 20.8744 | 11.256 | 24.83 |  | 26.257 |  | 0 |  | 13.816 |  | 40.073 | 11.014 | 13.816 | 122.5764 | 2 | 21.816 | 1.382 | 21.816 | 0 | 3.014 | 113.1944 | 0
2022-08-19 | 78.68 | 1.419 | 15.3517 | 11.094 | 21.27 |  | 24.613 |  | 0 |  | 13.908 |  | 38.521 | 7.362 | 13.27 | 114.5447 | 2 | 21.908 | 1.419 | 21.27 | 0 | 0 | 105.1257 | 0.638
2022-08-20 | 81.25 | 1.217 | 16.429 | 9.3067 | 19.99 |  | 22.714 |  | 0 |  | 11.842 |  | 34.556 | 8.148 | 11.842 | 116.3507 | 2 | 19.842 | 1.217 | 19.842 | 0 | 0.148 | 107.1337 | 0
2022-08-21 | 77.38 | 1.068 | 15.5308 | 8.5407 | 18 |  | 25.863 |  | 0 |  | 8.558 |  | 34.421 | 9.442 | 8.558 | 111.9615 | 2 | 16.558 | 1.068 | 16.558 | 0 | 1.442 | 102.8935 | 0
2022-08-22 | 76.59 | 1.357 | 11.5809 | 11.0235 | 22.73 |  | 22.143 |  | 0 |  | 11.466 |  | 33.609 | 11.264 | 11.466 | 111.8154 | 2 | 19.466 | 1.357 | 19.466 | 0 | 3.264 | 102.4584 | 0
2022-08-23 | 79.66 | 1.244 | 15.6667 | 9.8346 | 22.78 |  | 27.544 |  | 0 |  | 11.003 |  | 38.547 | 11.777 | 11.003 | 118.1823 | 2 | 19.003 | 1.244 | 19.003 | 0 | 3.777 | 108.9383 | 0
2022-08-24 | 81.74 | 1.345 | 8.2916 | 11.3465 | 21.99 |  | 39.031 |  | 0 |  | 12.662 |  | 51.693 | 9.328 | 12.662 | 112.0511 | 2 | 20.662 | 1.345 | 20.662 | 0 | 1.328 | 102.7061 | 0
2022-08-25 | 83.96 | 1.265 | 18.6886 | 13.0252 | 21.99 |  | 32.697 |  | 0 |  | 12.975 |  | 45.672 | 9.015 | 12.975 | 125.9538 | 2 | 20.975 | 1.265 | 20.975 | 0 | 1.015 | 116.6888 | 0
2022-08-26 | 76.12 | 1.24 | 11.5659 | 10.6633 | 20.69 |  | 35.958 |  | 0 |  | 14.152 |  | 50.11 | 6.538 | 12.69 | 107.5892 | 2 | 22.152 | 1.24 | 20.69 | 0 | 0 | 98.3492 | 1.462
2022-08-27 | 86.85 | 1.358 | 16.2753 | 8.5805 | 19.99 |  | 34.169 |  | 0 |  | 12.486 |  | 46.655 | 7.504 | 11.99 | 121.0638 | 2 | 20.486 | 1.358 | 19.99 | 0 | 0 | 111.7058 | 0.496
2022-08-28 | 81.81 | 1.204 | 10.4163 | 9.8175 | 20.72 |  | 35.572 |  | 0 |  | 9.26 |  | 44.832 | 11.46 | 9.26 | 114.7078 | 2 | 17.26 | 1.204 | 17.26 | 0 | 3.46 | 105.5038 | 0
2022-08-29 | 91.98 | 1.459 | 22.1352 | 10.7457 | 24.74 |  | 33.108 |  | 0 |  | 10.795 |  | 43.903 | 13.945 | 10.795 | 140.2649 | 2 | 18.795 | 1.459 | 18.795 | 0 | 5.945 | 130.8059 | 0
2022-08-30 | 86.32 | 1.349 | 18.3462 | 10.833 | 23.99 |  | 30.232 |  | 0 |  | 11.4 |  | 41.632 | 12.59 | 11.4 | 129.4382 | 2 | 19.4 | 1.349 | 19.4 | 0 | 4.59 | 120.0892 | 0
2022-08-31 | 81.75 | 1.346 | 16.5445 | 10.6813 | 23.24 |  | 31.703 |  | 0 |  | 12.59 |  | 44.293 | 10.65 | 12.59 | 120.9718 | 2 | 20.59 | 1.346 | 20.59 | 0 | 2.65 | 111.6258 | 0
2022-09-01 | 80.26 | 1.291 | 16.1005 | 9.644 | 22.79 |  | 24.028 |  | 0 |  | 12.915 |  | 36.943 | 9.875 | 12.915 | 117.1705 | 2 | 20.915 | 1.291 | 20.915 | 0 | 1.875 | 107.8795 | 0
2022-09-02 | 80.97 | 1.352 | 13.3689 | 8.26 | 22.86 |  | 30.244 |  | 0 |  | 14.154 |  | 44.398 | 8.706 | 14.154 | 112.6569 | 2 | 22.154 | 1.352 | 22.154 | 0 | 0.706 | 103.3049 | 0
2022-09-03 | 72.75 | 1.143 | 14.808 | 7.267 | 18.24 |  | 29.35 |  | 0 |  | 12.755 |  | 42.105 | 5.485 | 10.24 | 103.968 | 2 | 20.755 | 1.143 | 18.24 | 0 | 0 | 94.825 | 2.515
2022-09-04 | 74.27 | 1.155 | 14.8434 | 6.556 | 15 |  | 33.399 |  | 0 |  | 12.067 |  | 45.466 | 2.933 | 7 | 104.8244 | 2 | 20.067 | 1.155 | 15 | 0 | 0 | 95.6694 | 5.067
2022-09-05 | 77.58 | 1.208 | 14.9748 | 7.007 | 19.09 |  | 36.794 |  | 0 |  | 13.338 |  | 50.132 | 5.752 | 11.09 | 108.7698 | 2 | 21.338 | 1.208 | 19.09 | 0 | 0 | 99.5618 | 2.248
2022-09-06 | 79.16 | 1.276 | 16.367 | 8.87 | 22.48 |  | 31.064 |  | 0 |  | 12.521 |  | 43.585 | 9.959 | 12.521 | 115.632 | 2 | 20.521 | 1.276 | 20.521 | 0 | 1.959 | 106.356 | 0
2022-09-07 | 78.5 | 1.262 | 15.678 | 8.971 | 21.98 |  | 35.122 |  | 0 |  | 11.843 |  | 46.965 | 10.137 | 11.843 | 114.548 | 2 | 19.843 | 1.262 | 19.843 | 0 | 2.137 | 105.286 | 0
2022-09-08 | 75.92 | 1.298 | 18.9564 | 8.964 | 21.98 |  | 38.893 |  | 0 |  | 13.231 |  | 52.124 | 8.749 | 13.231 | 113.8874 | 2 | 21.231 | 1.298 | 21.231 | 0 | 0.749 | 104.5894 | 0
2022-09-09 | 76.11 | 1.341 | 12.6824 | 8.117 | 23.98 |  | 38.776 |  | 0 |  | 14.762 |  | 53.538 | 9.218 | 14.762 | 107.4684 | 2 | 22.762 | 1.341 | 22.762 | 0 | 1.218 | 98.1274 | 0
2022-09-10 | 76.35 | 1.092 | 19.132 | 7.336 | 19.63 |  | 38.99 |  | 0 |  | 12.373 |  | 51.363 | 7.257 | 11.63 | 111.91 | 2 | 20.373 | 1.092 | 19.63 | 0 | 0 | 102.818 | 0.743
2022-09-11 | 82.55 | 1.145 | 18.2884 | 6.417 | 19.03 |  | 38.993 |  | 0 |  | 10.833 |  | 49.826 | 8.197 | 10.833 | 116.5974 | 2 | 18.833 | 1.145 | 18.833 | 0 | 0.197 | 107.4524 | 0
2022-09-12 | 76.59 | 1.363 | 14.8992 | 9.097 | 21.69 |  | 38.76 |  | 0 |  | 11.814 |  | 50.574 | 9.876 | 11.814 | 111.8252 | 2 | 19.814 | 1.363 | 19.814 | 0 | 1.876 | 102.4622 | 0
2022-09-13 | 78.68 | 1.357 | 14.5658 | 9.092 | 22.86 |  | 35.844 |  | 0 |  | 12.325 |  | 48.169 | 10.535 | 12.325 | 114.2298 | 2 | 20.325 | 1.357 | 20.325 | 0 | 2.535 | 104.8728 | 0
2022-09-14 | 82.65 | 1.256 | 16.6276 | 9.477 | 23.98 |  | 35.395 |  | 0 |  | 11.883 |  | 47.278 | 12.097 | 11.883 | 122.1076 | 2 | 19.883 | 1.256 | 19.883 | 0 | 4.097 | 112.8516 | 0
2022-09-15 | 77 | 1.282 | 16.4809 | 9.651 | 23.98 |  | 33.519 |  | 0 |  | 12.112 |  | 45.631 | 11.868 | 12.112 | 116.2819 | 2 | 20.112 | 1.282 | 20.112 | 0 | 3.868 | 106.9999 | 0
2022-09-16 | 78.68 | 1.328 | 19.1489 | 8.449 | 22.69 |  | 35.264 |  | 0 |  | 12.07 |  | 47.334 | 10.62 | 12.07 | 118.2259 | 2 | 20.07 | 1.328 | 20.07 | 0 | 2.62 | 108.8979 | 0
2022-09-17 | 85.06 | 1.3 | 22.7206 | 8.021 | 18.69 |  | 36.328 |  | 0 |  | 12.212 |  | 48.54 | 6.478 | 10.69 | 125.1016 | 2 | 20.212 | 1.3 | 18.69 | 0 | 0 | 115.8016 | 1.522
2022-09-18 | 79.13 | 1.234 | 15.4732 | 6.695 | 17.98 |  | 35.72 |  | 0 |  | 10.615 |  | 46.335 | 7.365 | 9.98 | 110.5322 | 2 | 18.615 | 1.234 | 17.98 | 0 | 0 | 101.2982 | 0.635
2022-09-19 | 81.33 | 1.267 | 19.005 | 9.571 | 23.15 |  | 35.347 |  | 0 |  | 10.533 |  | 45.88 | 12.617 | 10.533 | 123.79 | 2 | 18.533 | 1.267 | 18.533 | 0 | 4.617 | 114.523 | 0
2022-09-20 | 83.7 | 1.374 | 15.6547 | 10.102 | 24.56 |  | 33.63 |  | 0 |  | 12.64 |  | 46.27 | 11.92 | 12.64 | 122.7507 | 2 | 20.64 | 1.374 | 20.64 | 0 | 3.92 | 113.3767 | 0
2022-09-21 | 88.87 | 1.283 | 23.1216 | 10.031 | 23.98 |  | 31.085 |  | 0 |  | 12.588 |  | 43.673 | 11.392 | 12.588 | 134.6976 | 2 | 20.588 | 1.283 | 20.588 | 0 | 3.392 | 125.4146 | 0
2022-09-22 | 80.67 | 1.428 | 21.431 | 9.764 | 22.77 |  | 27.454 |  | 0 |  | 12.816 |  | 40.27 | 9.954 | 12.816 | 123.247 | 2 | 20.816 | 1.428 | 20.816 | 0 | 1.954 | 113.819 | 0
2022-09-23 | 86.48 | 1.274 | 22.1651 | 8.065 | 23.98 |  | 36.651 |  | 0 |  | 11.866 |  | 48.517 | 12.114 | 11.866 | 130.0981 | 2 | 19.866 | 1.274 | 19.866 | 0 | 4.114 | 120.8241 | 0
2022-09-24 | 81.1 | 1.353 | 18.9965 | 7.286 | 22.3 |  | 40.034 |  | 0 |  | 10.351 |  | 50.385 | 11.949 | 10.351 | 120.6845 | 2 | 18.351 | 1.353 | 18.351 | 0 | 3.949 | 111.3315 | 0
2022-09-25 | 81.61 | 1.239 | 16.4406 | 6.745 | 19.98 |  | 32.998 |  | 0 |  | 10.342 |  | 43.34 | 9.638 | 10.342 | 115.6726 | 2 | 18.342 | 1.239 | 18.342 | 0 | 1.638 | 106.4336 | 0
2022-09-26 | 83.34 | 1.448 | 17.1061 | 9.08 | 21.36 |  | 35.399 |  | 0 |  | 11.265 |  | 46.664 | 10.095 | 11.265 | 121.0691 | 2 | 19.265 | 1.448 | 19.265 | 0 | 2.095 | 111.6211 | 0
2022-09-27 | 85.72 | 1.346 | 18.6536 | 9.1788 | 22.95 |  | 33.918 |  | 0 |  | 12.176 |  | 46.094 | 10.774 | 12.176 | 125.6724 | 2 | 20.176 | 1.346 | 20.176 | 0 | 2.774 | 116.3264 | 0
2022-09-28 | 83.71 | 1.265 | 17.2738 | 8.6554 | 23.98 |  | 30.198 |  | 0 |  | 11.938 |  | 42.136 | 12.042 | 11.938 | 122.9462 | 2 | 19.938 | 1.265 | 19.938 | 0 | 4.042 | 113.6812 | 0
2022-09-29 | 78.35 | 1.29 | 16.7552 | 8.8932 | 22.9 |  | 31.392 |  | 0 |  | 12.307 |  | 43.699 | 10.593 | 12.307 | 115.8814 | 2 | 20.307 | 1.29 | 20.307 | 0 | 2.593 | 106.5914 | 0
2022-09-30 | 83.45 | 1.268 | 16.984 | 8.966 | 21.98 |  | 31.352 |  | 0 |  | 11.874 |  | 43.226 | 10.106 | 11.874 | 120.774 | 2 | 19.874 | 1.268 | 19.874 | 0 | 2.106 | 111.506 | 0
2022-10-01 | 88.7827 | 1.347 | 18.3442 | 8.776 | 21.98 |  | 35.059 |  | 0 |  | 9.124 |  | 44.183 | 12.856 | 9.124 | 130.1059 | 2 | 17.124 | 1.347 | 17.124 | 0 | 4.856 | 120.7589 | 0
2022-10-02 | 89.3742 | 1.228 | 19.6955 | 7.567 | 17.98 |  | 35.129 |  | 0 |  | 11.062 |  | 46.191 | 6.918 | 9.98 | 125.8647 | 2 | 19.062 | 1.228 | 17.98 | 0 | 0 | 116.6367 | 1.082
2022-10-03 | 92.5216 | 1.387 | 20.8663 | 10.147 | 23.98 |  | 33.305 |  | 0 |  | 11.238 |  | 44.543 | 12.742 | 11.238 | 137.6639 | 2 | 19.238 | 1.387 | 19.238 | 0 | 4.742 | 128.2769 | 0
2022-10-04 | 80.2487 | 1.34 | 17.2738 | 11.417 | 23.72 |  | 20.995 |  | 0 |  | 12.936 |  | 33.931 | 10.784 | 12.936 | 121.0635 | 2 | 20.936 | 1.34 | 20.936 | 0 | 2.784 | 111.7235 | 0
2022-10-05 | 86.39 | 1.339 | 16.9637 | 11.607 | 21.98 |  | 16.489 |  | 0 |  | 12.729 |  | 29.218 | 9.251 | 12.729 | 125.5507 | 2 | 20.729 | 1.339 | 20.729 | 0 | 1.251 | 116.2117 | 0
2022-10-06 | 85.8844 | 1.256 | 19.0194 | 12.547 | 22.81 |  | 28.188 |  | 0 |  | 11.315 |  | 39.503 | 11.495 | 11.315 | 130.2018 | 2 | 19.315 | 1.256 | 19.315 | 0 | 3.495 | 120.9458 | 0
2022-10-07 | 85.29 | 1.154 | 13.773 | 10.804 | 25.98 |  | 41.965 |  | 0 |  | 10.987 |  | 52.952 | 14.993 | 10.987 | 126.014 | 2 | 18.987 | 1.154 | 18.987 | 0 | 6.993 | 116.86 | 0
2022-10-08 | 85.3975 | 1.333 | 20.4623 | 8.311 | 21.22 |  | 39.291 |  | 0 |  | 11.582 |  | 50.873 | 9.638 | 11.582 | 125.1418 | 2 | 19.582 | 1.333 | 19.582 | 0 | 1.638 | 115.8088 | 0
2022-10-09 | 76.9832 | 1.132 | 16.232 | 7.689 | 18.48 |  | 39.782 |  | 0 |  | 8.856 |  | 48.638 | 9.624 | 8.856 | 111.6602 | 2 | 16.856 | 1.132 | 16.856 | 0 | 1.624 | 102.5282 | 0
2022-10-10 | 95.7717 | 1.452 | 19.097 | 9.78 | 21.58 |  | 38.429 |  | 0 |  | 11.586 |  | 50.015 | 9.994 | 11.586 | 136.0947 | 2 | 19.586 | 1.452 | 19.586 | 0 | 1.994 | 126.6427 | 0
2022-10-11 | 85.0903 | 1.27 | 18.4227 | 9.033 | 21.98 |  | 35.536 |  | 0 |  | 11.445 |  | 46.981 | 10.535 | 11.445 | 124.351 | 2 | 19.445 | 1.27 | 19.445 | 0 | 2.535 | 115.081 | 0
2022-10-12 | 83.6761 | 1.305 | 15.4619 | 9.367 | 22.71 |  | 34.342 |  | 0 |  | 11.864 |  | 46.206 | 10.846 | 11.864 | 120.656 | 2 | 19.864 | 1.305 | 19.864 | 0 | 2.846 | 111.351 | 0
2022-10-13 | 77.8767 | 1.219 | 19.6024 | 9.662 | 24.76 |  | 31.073 |  | 0 |  | 12.324 |  | 43.397 | 12.436 | 12.324 | 120.7961 | 2 | 20.324 | 1.219 | 20.324 | 0 | 4.436 | 111.5771 | 0
2022-10-14 | 81.118 | 1.188 | 19.1023 | 8.511 | 19.97 |  | 31.969 |  | 0 |  | 12.536 |  | 44.505 | 7.434 | 11.97 | 117.9193 | 2 | 20.536 | 1.188 | 19.97 | 0 | 0 | 108.7313 | 0.566
2022-10-15 | 75.5787 | 1.242 | 18.857 | 7.448 | 17.98 |  | 34.816 |  | 0 |  | 10.547 |  | 45.363 | 7.433 | 9.98 | 111.1257 | 2 | 18.547 | 1.242 | 17.98 | 0 | 0 | 101.8837 | 0.567
2022-10-16 | 84.1177 | 1.008 | 14.2146 | 7.756 | 18.14 |  | 34.618 |  | 0 |  | 8.269 |  | 42.887 | 9.871 | 8.269 | 116.9673 | 2 | 16.269 | 1.008 | 16.269 | 0 | 1.871 | 107.9593 | 0
2022-10-17 | 82.0517 | 1.337 | 14.0344 | 9.011 | 23.4 |  | 30.252 |  | 0 |  | 8.836 |  | 39.088 | 14.564 | 8.836 | 120.9981 | 2 | 16.836 | 1.337 | 16.836 | 0 | 6.564 | 111.6611 | 0
2022-10-18 | 87.9821 | 1.213 | 19.0791 | 8.714 | 22.35 |  | 31.55 |  | 0 |  | 11.497 |  | 43.047 | 10.853 | 11.497 | 127.8412 | 2 | 19.497 | 1.213 | 19.497 | 0 | 2.853 | 118.6282 | 0
2022-10-19 | 77.4916 | 1.195 | 18.3086 | 8.619 | 21.39 |  | 31.753 |  | 0 |  | 12.273 |  | 44.026 | 9.117 | 12.273 | 114.7312 | 2 | 20.273 | 1.195 | 20.273 | 0 | 1.117 | 105.5362 | 0
2022-10-20 | 82.2214 | 1.35 | 14.3491 | 8.409 | 20.81 |  | 33.816 |  | 0 |  | 12.131 |  | 45.947 | 8.679 | 12.131 | 115.0085 | 2 | 20.131 | 1.35 | 20.131 | 0 | 0.679 | 105.6585 | 0
2022-10-21 | 80.4538 | 1.212 | 13.9479 | 7.099 | 21.98 |  | 31.196 |  | 0 |  | 11.293 |  | 42.489 | 10.687 | 11.293 | 113.3997 | 2 | 19.293 | 1.212 | 19.293 | 0 | 2.687 | 104.1877 | 0
2022-10-22 | 80.6808 | 1.234 | 19.1038 | 7.379 | 20.65 |  | 34.056 |  | 0 |  | 8.774 |  | 42.83 | 11.876 | 8.774 | 120.2736 | 2 | 16.774 | 1.234 | 16.774 | 0 | 3.876 | 111.0396 | 0
2022-10-23 | 80.6129 | 1.178 | 17.1871 | 6.737 | 18.48 |  | 31.494 |  | 0 |  | 10.359 |  | 41.853 | 8.121 | 10.359 | 113.836 | 2 | 18.359 | 1.178 | 18.359 | 0 | 0.121 | 104.658 | 0
2022-10-24 | 82.0277 | 1.367 | 15.527 | 9.119 | 21.15 |  | 31.882 |  | 0 |  | 10.613 |  | 42.495 | 10.537 | 10.613 | 118.5778 | 2 | 18.613 | 1.367 | 18.613 | 0 | 2.537 | 109.2108 | 0
2022-10-25 | 84.0139 | 1.245 | 16.1957 | 8.979 | 22.98 |  | 31.872 |  | 0 |  | 11.357 |  | 43.229 | 11.623 | 11.357 | 122.0566 | 2 | 19.357 | 1.245 | 19.357 | 0 | 3.623 | 112.8116 | 0
2022-10-26 | 78.1028 | 1.199 | 16.7882 | 8.294 | 23.23 |  | 33.894 |  | 0 |  | 13.227 |  | 47.121 | 10.003 | 13.227 | 114.387 | 2 | 21.227 | 1.199 | 21.227 | 0 | 2.003 | 105.188 | 0
2022-10-27 | 80.7078 | 1.156 | 17.7084 | 7.479 | 21.98 |  | 33.629 |  | 0 |  | 10.133 |  | 43.762 | 11.847 | 10.133 | 118.8982 | 2 | 18.133 | 1.156 | 18.133 | 0 | 3.847 | 109.7422 | 0
2022-10-28 | 78.8651 | 1.241 | 19.0217 | 7.902 | 19.6 |  | 33.148 |  | 0 |  | 12.493 |  | 45.641 | 7.107 | 11.6 | 115.0298 | 2 | 20.493 | 1.241 | 19.6 | 0 | 0 | 105.7888 | 0.893
2022-10-29 | 82.8526 | 1.219 | 11.1417 | 5.608 | 19.23 |  | 32.144 |  | 0 |  | 8.909 |  | 41.053 | 10.321 | 8.909 | 111.1423 | 2 | 16.909 | 1.219 | 16.909 | 0 | 2.321 | 101.9233 | 0
2022-10-30 | 79.2422 | 1.099 | 12.2602 | 6.571 | 15.07 |  | 32.042 |  | 0 |  | 10.25 |  | 42.292 | 4.82 | 7.07 | 107.1724 | 2 | 18.25 | 1.099 | 15.07 | 0 | 0 | 98.0734 | 3.18
2022-10-31 | 73.49 | 1.22 | 17.1242 | 8.6089 | 24.24 |  | 31.417 |  | 0 |  | 12.71 |  | 44.127 | 11.53 | 12.71 | 111.9731 | 2 | 20.71 | 1.22 | 20.71 | 0 | 3.53 | 102.7531 | 0
2022-11-01 | 78.3875 | 1.134 | 12.595 | 7.866 | 23.44 |  | 33.782 |  | 0 |  | 11.94 |  | 45.722 | 11.5 | 11.94 | 111.4825 | 2 | 19.94 | 1.134 | 19.94 | 0 | 3.5 | 102.3485 | 0
2022-11-02 | 79.5136 | 1.276 | 18.0976 | 8.359 | 21.95 |  | 32.246 |  | 0 |  | 13.316 |  | 45.562 | 8.634 | 13.316 | 115.8802 | 2 | 21.316 | 1.276 | 21.316 | 0 | 0.634 | 106.6042 | 0
2022-11-03 | 76.3115 | 1.209 | 14.0655 | 7.784 | 21.95 |  | 32.838 |  | 0 |  | 11.989 |  | 44.827 | 9.961 | 11.989 | 109.331 | 2 | 19.989 | 1.209 | 19.989 | 0 | 1.961 | 100.122 | 0
2022-11-04 | 77.8824 | 1.32 | 18.8784 | 7.796 | 21.96 |  | 34.015 |  | 0 |  | 11.11 |  | 45.125 | 10.85 | 11.11 | 116.7268 | 2 | 19.11 | 1.32 | 19.11 | 0 | 2.85 | 107.4068 | 0
2022-11-05 | 75.6578 | 1.002 | 13.6989 | 5.658 | 18.83 |  | 32.726 |  | 0 |  | 10.459 |  | 43.185 | 8.371 | 10.459 | 104.3877 | 2 | 18.459 | 1.002 | 18.459 | 0 | 0.371 | 95.3857 | 0
2022-11-06 | 79.1097 | 1.222 | 10.8416 | 7.355 | 18.4 |  | 34.744 |  | 0 |  | 9.883 |  | 44.627 | 8.517 | 9.883 | 107.0453 | 2 | 17.883 | 1.222 | 17.883 | 0 | 0.517 | 97.8233 | 0
2022-11-07 | 81.4773 | 1.259 | 16.1557 | 8.24 | 21.15 |  | 33.821 |  | 0 |  | 11.706 |  | 45.527 | 9.444 | 11.706 | 116.576 | 2 | 19.706 | 1.259 | 19.706 | 0 | 1.444 | 107.317 | 0
2022-11-08 | 78.332 | 1.32 | 18.7147 | 7.83 | 21.98 |  | 33.504 |  | 0 |  | 12.584 |  | 46.088 | 9.396 | 12.584 | 115.5927 | 2 | 20.584 | 1.32 | 20.584 | 0 | 1.396 | 106.2727 | 0
2022-11-09 | 74.9335 | 1.247 | 11.5963 | 8.498 | 20.49 |  | 32.561 |  | 0 |  | 12.632 |  | 45.193 | 7.858 | 12.49 | 104.2748 | 2 | 20.632 | 1.247 | 20.49 | 0 | 0 | 95.0278 | 0.142
2022-11-10 | 73.89 | 1.191 | 18.7597 | 7.539 | 19.99 |  | 30.557 |  | 0 |  | 13.207 |  | 43.764 | 6.783 | 11.99 | 109.3797 | 2 | 21.207 | 1.191 | 19.99 | 0 | 0 | 100.1887 | 1.217
2022-11-11 | 73.1356 | 1.17 | 10.5789 | 7.855 | 19.99 |  | 34.924 |  | 0 |  | 13.441 |  | 48.365 | 6.549 | 11.99 | 100.7395 | 2 | 21.441 | 1.17 | 19.99 | 0 | 0 | 91.5695 | 1.451
2022-11-12 | 76.8074 | 1.124 | 14.6457 | 6.753 | 19.28 |  | 29.01 |  | 0 |  | 11.492 |  | 40.502 | 7.788 | 11.28 | 107.3301 | 2 | 19.492 | 1.124 | 19.28 | 0 | 0 | 98.2061 | 0.212
2022-11-13 | 75.8022 | 1.09 | 12.9521 | 6.021 | 17.99 |  | 37.879 |  | 0 |  | 9.575 |  | 47.454 | 8.415 | 9.575 | 104.2803 | 2 | 17.575 | 1.09 | 17.575 | 0 | 0.415 | 95.1903 | 0
2022-11-14 | 78.1569 | 1.351 | 10.7057 | 7.206 | 20.91 |  | 34.596 |  | 0 |  | 11.933 |  | 46.529 | 8.977 | 11.933 | 106.3966 | 2 | 19.933 | 1.351 | 19.933 | 0 | 0.977 | 97.0456 | 0
2022-11-15 | 71.1295 | 1.1 | 15.8694 | 8.326 | 21.98 |  | 33.47 |  | 0 |  | 12.632 |  | 46.102 | 9.348 | 12.632 | 105.7729 | 2 | 20.632 | 1.1 | 20.632 | 0 | 1.348 | 96.6729 | 0
2022-11-16 | 77.1805 | 1.218 | 14.742 | 7.7946 | 17.74 |  | 34.638 |  | 0 |  | 12.985 |  | 47.623 | 4.755 | 9.74 | 108.9351 | 2 | 20.985 | 1.218 | 17.74 | 0 | 0 | 99.7171 | 3.245
2022-11-17 | 73.8218 | 1.246 | 13.0179 | 7.3613 | 23.61 |  | 27.358 |  | 0 |  | 12.422 |  | 39.78 | 11.188 | 12.422 | 106.635 | 2 | 20.422 | 1.246 | 20.422 | 0 | 3.188 | 97.389 | 0
2022-11-18 | 74.99 | 1.115 | 14.4853 | 6.8644 | 19.7 |  | 37.827 |  | 0 |  | 12.041 |  | 49.868 | 7.659 | 11.7 | 105.4547 | 2 | 20.041 | 1.115 | 19.7 | 0 | 0 | 96.3397 | 0.341
2022-11-19 | 77.4911 | 1.254 | 17.0137 | 6.1015 | 17.99 |  | 34.112 |  | 0 |  | 10.258 |  | 44.37 | 7.732 | 9.99 | 109.8603 | 2 | 18.258 | 1.254 | 17.99 | 0 | 0 | 100.6063 | 0.268
2022-11-20 | 71.5942 | 1.034 | 10.5806 | 5.7786 | 17.99 |  | 33.106 |  | 0 |  | 9.822 |  | 42.928 | 8.168 | 9.822 | 97.1554 | 2 | 17.822 | 1.034 | 17.822 | 0 | 0.168 | 88.1214 | 0
2022-11-21 | 77.6015 | 1.373 | 9.8581 | 7.2328 | 18.39 |  | 32.761 |  | 0 |  | 10.33 |  | 43.091 | 8.06 | 10.33 | 104.1254 | 2 | 18.33 | 1.373 | 18.33 | 0 | 0.06 | 94.7524 | 0
2022-11-22 | 74.0522 | 1.219 | 16.2599 | 7.9526 | 19.99 |  | 33.41 |  | 0 |  | 12.476 |  | 45.886 | 7.514 | 11.99 | 107.4837 | 2 | 20.476 | 1.219 | 19.99 | 0 | 0 | 98.2647 | 0.486
2022-11-23 | 74.757 | 1.076 | 16.3458 | 7.4471 | 21.11 |  | 34.358 |  | 0 |  | 11.843 |  | 46.201 | 9.267 | 11.843 | 108.8929 | 2 | 19.843 | 1.076 | 19.843 | 0 | 1.267 | 99.8169 | 0
2022-11-24 | 79.8133 | 1.23 | 10.9726 | 6.1607 | 20.56 |  | 32.952 |  | 0 |  | 9.083 |  | 42.035 | 11.477 | 9.083 | 109.6536 | 2 | 17.083 | 1.23 | 17.083 | 0 | 3.477 | 100.4236 | 0
2022-11-25 | 68.065 | 0.996 | 17.6447 | 6.2116 | 17.99 |  | 32.833 |  | 0 |  | 9.78 |  | 42.613 | 8.21 | 9.78 | 101.1273 | 2 | 17.78 | 0.996 | 17.78 | 0 | 0.21 | 92.1313 | 0
2022-11-26 | 73.7938 | 0.993 | 13.2605 | 4.9113 | 17.11 |  | 30.047 |  | 0 |  | 9.6 |  | 39.647 | 7.51 | 9.11 | 100.9586 | 2 | 17.6 | 0.993 | 17.11 | 0 | 0 | 91.9656 | 0.49
2022-11-27 | 69.4772 | 1.216 | 7.6999 | 6.311 | 14.45 |  | 36.296 |  | 0 |  | 9.76 |  | 46.056 | 4.69 | 6.45 | 92.7041 | 2 | 17.76 | 1.216 | 14.45 | 0 | 0 | 83.4881 | 3.31
2022-11-28 | 82.6062 | 1.268 | 18.62 | 6.6842 | 17.17 |  | 33.342 |  | 0 |  | 11.856 |  | 45.198 | 5.314 | 9.17 | 117.1784 | 2 | 19.856 | 1.268 | 17.17 | 0 | 0 | 107.9104 | 2.686
2022-11-29 | 73.3165 | 1.009 | 12.08 | 7.7423 | 21.98 |  | 34.436 |  | 0 |  | 13.425 |  | 47.861 | 8.555 | 13.425 | 102.7028 | 2 | 21.425 | 1.009 | 21.425 | 0 | 0.555 | 93.6938 | 0
2022-11-30 | 72.8561 | 1.146 | 15.13 | 7.185 | 21.98 |  | 41.252 |  | 0 |  | 15.731 |  | 56.983 | 6.249 | 13.98 | 104.3171 | 2 | 23.731 | 1.146 | 21.98 | 0 | 0 | 95.1711 | 1.751
2022-12-01 | 72.1349 | 1.288 | 16.81 | 7.17 | 19.48 |  | 36.581 |  | 0 |  | 14.671 |  | 51.252 | 4.809 | 11.48 | 105.4029 | 2 | 22.671 | 1.288 | 19.48 | 0 | 0 | 96.1149 | 3.191
2022-12-02 | 71.291 | 1.166 | 11.8 | 6.25 | 20.65 |  | 33.119 |  | 0 |  | 14.051 |  | 47.17 | 6.599 | 12.65 | 98.507 | 2 | 22.051 | 1.166 | 20.65 | 0 | 0 | 89.341 | 1.401
2022-12-03 | 71.2575 | 1.099 | 11.06 | 6.53 | 18.98 |  | 33.518 |  | 0 |  | 12.121 |  | 45.639 | 6.859 | 10.98 | 97.9465 | 2 | 20.121 | 1.099 | 18.98 | 0 | 0 | 88.8475 | 1.141
2022-12-04 | 74.1713 | 1.158 | 11.66 | 5.62 | 17.98 |  | 33.829 |  | 0 |  | 11.072 |  | 44.901 | 6.908 | 9.98 | 100.6093 | 2 | 19.072 | 1.158 | 17.98 | 0 | 0 | 91.4513 | 1.092
2022-12-05 | 76.1331 | 1.283 | 16.1 | 6.78 | 17.98 |  | 36.312 |  | 0 |  | 14.103 |  | 50.415 | 3.877 | 9.98 | 108.2961 | 2 | 22.103 | 1.283 | 17.98 | 0 | 0 | 99.0131 | 4.123
2022-12-06 | 66.3511 | 1.18 | 12.3 | 7.922 | 18.64 |  | 43.391 |  | 0 |  | 15.718 |  | 59.109 | 2.922 | 10.64 | 95.7531 | 2 | 23.718 | 1.18 | 18.64 | 0 | 0 | 86.5731 | 5.078
2022-12-07 | 71.0159 | 1.179 | 15.75 | 8.809 | 20.65 |  | 39.267 |  | 0 |  | 15.25 |  | 54.517 | 5.4 | 12.65 | 104.7539 | 2 | 23.25 | 1.179 | 20.65 | 0 | 0 | 95.5749 | 2.6
2022-12-08 | 75.8656 | 1.276 | 12.14 | 7.628 | 21.3 |  | 30.495 |  | 0 |  | 14.85 |  | 45.345 | 6.45 | 13.3 | 104.9096 | 2 | 22.85 | 1.276 | 21.3 | 0 | 0 | 95.6336 | 1.55
2022-12-09 | 67.8127 | 1.02 | 14.47 | 6.739 | 22.53 |  | 28.661 |  | 0 |  | 14.348 |  | 43.009 | 8.182 | 14.348 | 98.2237 | 2 | 22.348 | 1.02 | 22.348 | 0 | 0.182 | 89.2037 | 0
2022-12-10 | 75.6311 | 1.09 | 10.5 | 6.245 | 18.57 |  | 27.987 |  | 0 |  | 12.092 |  | 40.079 | 6.478 | 10.57 | 101.4661 | 2 | 20.092 | 1.09 | 18.57 | 0 | 0 | 92.3761 | 1.522
2022-12-11 | 69.244 | 1.08 | 14.76 | 6.005 | 17.98 |  | 29.099 |  | 0 |  | 10.577 |  | 39.676 | 7.403 | 9.98 | 99.089 | 2 | 18.577 | 1.08 | 17.98 | 0 | 0 | 90.009 | 0.597
2022-12-12 | 73.6312 | 1.151 | 14.8 | 7.8 | 20.15 |  | 45.546 |  | 0 |  | 12.4 |  | 57.946 | 7.75 | 12.15 | 105.3822 | 2 | 20.4 | 1.151 | 20.15 | 0 | 0 | 96.2312 | 0.25
2022-12-13 | 71.7595 | 1.129 | 11.3 | 7.531 | 20.12 |  | 52.172 |  | 0 |  | 12.696 |  | 64.868 | 7.424 | 12.12 | 99.7195 | 2 | 20.696 | 1.129 | 20.12 | 0 | 0 | 90.5905 | 0.576
2022-12-14 | 72.9474 | 1.119 | 15.2 | 7.741 | 17.98 |  | 43.764 |  | 0 |  | 13.761 |  | 57.525 | 4.219 | 9.98 | 105.0074 | 2 | 21.761 | 1.119 | 17.98 | 0 | 0 | 95.8884 | 3.781
2022-12-15 | 72.0121 | 1.251 | 12.2 | 7.745 | 21.3 |  | 36.345 |  | 0 |  | 15.734 |  | 52.079 | 5.566 | 13.3 | 101.2081 | 2 | 23.734 | 1.251 | 21.3 | 0 | 0 | 91.9571 | 2.434
2022-12-16 | 71.1543 | 1.098 | 15.9 | 6.394 | 21.98 |  | 47.362 |  | 0 |  | 14.385 |  | 61.747 | 7.595 | 13.98 | 102.5463 | 2 | 22.385 | 1.098 | 21.98 | 0 | 0 | 93.4483 | 0.405
2022-12-17 | 73.9821 | 1.039 | 11.77 | 5.767 | 17.98 |  | 38.737 |  | 0 |  | 11.643 |  | 50.38 | 6.337 | 9.98 | 100.5581 | 2 | 19.643 | 1.039 | 17.98 | 0 | 0 | 91.5191 | 1.663
2022-12-18 | 77.0403 | 1.098 | 13.2 | 5.921 | 17.98 |  | 36.536 |  | 0 |  | 9.741 |  | 46.277 | 8.239 | 9.741 | 105.4983 | 2 | 17.741 | 1.098 | 17.741 | 0 | 0.239 | 96.4003 | 0
2022-12-19 | 68.9097 | 1.175 | 14.6 | 6.832 | 16.92 |  | 38.261 |  | 0 |  | 12.206 |  | 50.467 | 4.714 | 8.92 | 99.5167 | 2 | 20.206 | 1.175 | 16.92 | 0 | 0 | 90.3417 | 3.286
2022-12-20 | 71.913 | 1.195 | 9.12 | 8.103 | 20.31 |  | 32.085 |  | 0 |  | 12.783 |  | 44.868 | 7.527 | 12.31 | 98.331 | 2 | 20.783 | 1.195 | 20.31 | 0 | 0 | 89.136 | 0.473
2022-12-21 | 74.2376 | 1.045 | 15.04 | 8.539 | 19.98 |  | 35.488 |  | 0 |  | 11.947 |  | 47.435 | 8.033 | 11.947 | 106.8946 | 2 | 19.947 | 1.045 | 19.947 | 0 | 0.033 | 97.8496 | 0
2022-12-22 | 71.3342 | 1.123 | 9.93 | 5.824 | 19.98 |  | 37.19 |  | 0 |  | 11.584 |  | 48.774 | 8.396 | 11.584 | 96.6072 | 2 | 19.584 | 1.123 | 19.584 | 0 | 0.396 | 87.4842 | 0
2022-12-23 | 76.7612 | 1.292 | 8.26 | 8.111 | 21.55 |  | 36.649 |  | 0 |  | 11.984 |  | 48.633 | 9.566 | 11.984 | 103.9902 | 2 | 19.984 | 1.292 | 19.984 | 0 | 1.566 | 94.6982 | 0
2022-12-24 | 85.0129 | 1.254 | 11.77 | 10.364 | 22.4 |  | 37.531 |  | 0 |  | 11.82 |  | 49.351 | 10.58 | 11.82 | 118.9809 | 2 | 19.82 | 1.254 | 19.82 | 0 | 2.58 | 109.7269 | 0
2022-12-25 | 95.4538 | 1.503 | 10.34 | 12.971 | 25.52 |  | 35.84 |  | 0 |  | 11.534 |  | 47.374 | 13.986 | 11.534 | 134.2538 | 2 | 19.534 | 1.503 | 19.534 | 0 | 5.986 | 124.7508 | 0
2022-12-26 | 112.7753 | 1.485 | 8.02 | 15.616 | 28.81 |  | 33.486 |  | 0 |  | 11.629 |  | 45.115 | 17.181 | 11.629 | 155.0773 | 2 | 19.629 | 1.485 | 19.629 | 0 | 9.181 | 145.5923 | 0
2022-12-27 | 103.6367 | 1.469 | 18.5 | 14.368 | 29.77 |  | 39.43 |  | 0 |  | 12.969 |  | 52.399 | 16.801 | 12.969 | 154.7747 | 2 | 20.969 | 1.469 | 20.969 | 0 | 8.801 | 145.3057 | 0
2022-12-28 | 81.7456 | 1.463 | 18.5 | 13.855 | 26.28 |  | 39.583 |  | 0 |  | 12.744 |  | 52.327 | 13.536 | 12.744 | 129.0996 | 2 | 20.744 | 1.463 | 20.744 | 0 | 5.536 | 119.6366 | 0
2022-12-29 | 81.054 | 1.114 | 13.7 | 13.331 | 20.98 |  | 36.796 |  | 0 |  | 11.849 |  | 48.645 | 9.131 | 11.849 | 118.33 | 2 | 19.849 | 1.114 | 19.849 | 0 | 1.131 | 109.216 | 0
2022-12-30 | 79.555 | 1.319 | 12.6 | 9.1198 | 20.31 |  | 33.992 |  | 0 |  | 12.729 |  | 46.721 | 7.581 | 12.31 | 110.5938 | 2 | 20.729 | 1.319 | 20.31 | 0 | 0 | 101.2748 | 0.419
2022-12-31 | 79.2164 | 1.165 | 10 | 7.5199 | 21.38 |  | 35.097 |  | 0 |  | 12.117 |  | 47.214 | 9.263 | 12.117 | 107.1643 | 2 | 20.117 | 1.165 | 20.117 | 0 | 1.263 | 97.9993 | 0
2023-01-01 | 77.3867 | 1.146 | 12.5 | 7.58 | 19.13 |  | 34.538 |  | 0 |  | 10.102 |  | 44.64 | 9.028 | 10.102 | 107.6407 | 2 | 18.102 | 1.146 | 18.102 | 0 | 1.028 | 98.4947 | 0
2023-01-02 | 73.6588 | 1.178 | 16.4893 | 6.37 | 17.98 |  | 35.714 |  | 0 |  | 11.747 |  | 47.461 | 6.233 | 9.98 | 105.6961 | 2 | 19.747 | 1.178 | 17.98 | 0 | 0 | 96.5181 | 1.767
2023-01-03 | 73.933 | 1.189 | 16.6107 | 7.937 | 19.58 |  | 36.893 |  | 0 |  | 14.317 |  | 51.21 | 5.263 | 11.58 | 107.6697 | 2 | 22.317 | 1.189 | 19.58 | 0 | 0 | 98.4807 | 2.737
2023-01-04 | 72.6726 | 1.444 | 16.7626 | 7.533 | 22.48 |  | 35.523 |  | 0 |  | 18.31 |  | 53.833 | 4.17 | 14.48 | 106.4122 | 2 | 26.31 | 1.444 | 22.48 | 0 | 0 | 96.9682 | 3.83
2023-01-05 | 76.5214 | 1.462 | 11.1176 | 8.779 | 20.63 |  | 31.276 |  | 0 |  | 17.336 |  | 48.612 | 3.294 | 12.63 | 105.88 | 2 | 25.336 | 1.462 | 20.63 | 0 | 0 | 96.418 | 4.706
2023-01-06 | 75.9553 | 1.2 | 13.1339 | 7.113 | 19.52 |  | 35.287 |  | 0 |  | 15.733 |  | 51.02 | 3.787 | 11.52 | 105.4022 | 2 | 23.733 | 1.2 | 19.52 | 0 | 0 | 96.2022 | 4.213
2023-01-07 | 80.47 | 1.115 | 15.2604 | 6.279 | 19.71 |  | 41.196 |  | 0 |  | 12.155 |  | 53.351 | 7.555 | 11.71 | 111.1244 | 2 | 20.155 | 1.115 | 19.71 | 0 | 0 | 102.0094 | 0.445
2023-01-08 | 73.2722 | 1.223 | 13 | 6.409 | 17.98 |  | 35.946 |  | 0 |  | 12.239 |  | 48.185 | 5.741 | 9.98 | 101.9042 | 2 | 20.239 | 1.223 | 17.98 | 0 | 0 | 92.6812 | 2.259
2023-01-09 | 75.1275 | 1.253 | 13.7 | 8.596 | 17.98 |  | 38.567 |  | 0 |  | 13.078 |  | 51.645 | 4.902 | 9.98 | 106.6765 | 2 | 21.078 | 1.253 | 17.98 | 0 | 0 | 97.4235 | 3.098
2023-01-10 | 80.195 | 1.228 | 17.6 | 7.257 | 20.96 |  | 41.324 |  | 0 |  | 13.082 |  | 54.406 | 7.878 | 12.96 | 114.28 | 2 | 21.082 | 1.228 | 20.96 | 0 | 0 | 105.052 | 0.122
2023-01-11 | 70.3862 | 1.279 | 13.6 | 7.743 | 21.98 |  | 40.473 |  | 0 |  | 13.437 |  | 53.91 | 8.543 | 13.437 | 101.5512 | 2 | 21.437 | 1.279 | 21.437 | 0 | 0.543 | 92.2722 | 0
2023-01-12 | 74.3221 | 1.202 | 15.4 | 7.807 | 21.98 |  | 44.653 |  | 0 |  | 12.922 |  | 57.575 | 9.058 | 12.922 | 107.7891 | 2 | 20.922 | 1.202 | 20.922 | 0 | 1.058 | 98.5871 | 0
2023-01-13 | 71.0542 | 1.155 | 13.4 | 5.956 | 20.28 |  | 43.689 |  | 0 |  | 12.85 |  | 56.539 | 7.43 | 12.28 | 99.5653 | 2 | 20.85 | 1.155 | 20.28 | 0 | 0 | 90.4103 | 0.57
2023-01-14 | 74.0794 | 1.162 | 16.4 | 5.467 | 18.39 |  | 43.318 |  | 0 |  | 12.024 |  | 55.342 | 6.366 | 10.39 | 105.1084 | 2 | 20.024 | 1.162 | 18.39 | 0 | 0 | 95.9464 | 1.634
2023-01-15 | 71.5909 | 1.114 | 13.9 | 5.232 | 17.98 |  | 42.846 |  | 0 |  | 9.933 |  | 52.779 | 8.047 | 9.933 | 99.8839 | 2 | 17.933 | 1.114 | 17.933 | 0 | 0.047 | 90.7699 | 0
2023-01-16 | 69.5131 | 1.2 | 12.7 | 6.972 | 18.41 |  | 43.962 |  | 0 |  | 9.902 |  | 53.864 | 8.508 | 9.902 | 98.8931 | 2 | 17.902 | 1.2 | 17.902 | 0 | 0.508 | 89.6931 | 0
2023-01-17 | 76.1519 | 1.21 | 12.8 | 7.782 | 19.98 |  | 41.233 |  | 0 |  | 13.238 |  | 54.471 | 6.742 | 11.98 | 105.9439 | 2 | 21.238 | 1.21 | 19.98 | 0 | 0 | 96.7339 | 1.258
2023-01-18 | 68.8984 | 1.201 | 9.2 | 7.981 | 19.98 |  | 37.223 |  | 0 |  | 14.461 |  | 51.684 | 5.519 | 11.98 | 95.2804 | 2 | 22.461 | 1.201 | 19.98 | 0 | 0 | 86.0794 | 2.481
2023-01-19 | 73.8727 | 1.192 | 18.4 | 7.885 | 21.06 |  | 35.626 |  | 0 |  | 14.663 |  | 50.289 | 6.397 | 13.06 | 109.3497 | 2 | 22.663 | 1.192 | 21.06 | 0 | 0 | 100.1577 | 1.603
2023-01-20 | 68.5705 | 1.237 | 12.1 | 6.781 | 21.98 |  | 35.752 |  | 0 |  | 13.615 |  | 49.367 | 8.365 | 13.615 | 97.0535 | 2 | 21.615 | 1.237 | 21.615 | 0 | 0.365 | 87.8165 | 0
2023-01-21 | 74.1254 | 1.153 | 9.8 | 6.392 | 18.73 |  | 34.582 |  | 0 |  | 12.169 |  | 46.751 | 6.561 | 10.73 | 99.4704 | 2 | 20.169 | 1.153 | 18.73 | 0 | 0 | 90.3174 | 1.439
2023-01-22 | 72.0395 | 1.124 | 12.2 | 5.951 | 17.66 |  | 39.551 |  | 0 |  | 13.169 |  | 52.72 | 4.491 | 9.66 | 99.3145 | 2 | 21.169 | 1.124 | 17.66 | 0 | 0 | 90.1905 | 3.509
2023-01-23 | 69.1713 | 1.153 | 16.58 | 8.192 | 16.61 |  | 39.082 |  | 0 |  | 12.082 |  | 51.164 | 4.528 | 8.61 | 103.0963 | 2 | 20.082 | 1.153 | 16.61 | 0 | 0 | 93.9433 | 3.472
2023-01-24 | 68.5152 | 1.259 | 10.41 | 7.649 | 20.4 |  | 36.959 |  | 0 |  | 14.579 |  | 51.538 | 5.821 | 12.4 | 95.8332 | 2 | 22.579 | 1.259 | 20.4 | 0 | 0 | 86.5742 | 2.179
2023-01-25 | 71.7769 | 1.21 | 14.8 | 7.226 | 21.03 |  | 37.248 |  | 0 |  | 16.018 |  | 53.266 | 5.012 | 13.03 | 103.0129 | 2 | 24.018 | 1.21 | 21.03 | 0 | 0 | 93.8029 | 2.988
2023-01-26 | 73.6353 | 1.206 | 15.1 | 7.789 | 19.95 |  | 40.455 |  | 0 |  | 13.648 |  | 54.103 | 6.302 | 11.95 | 105.7303 | 2 | 21.648 | 1.206 | 19.95 | 0 | 0 | 96.5243 | 1.698
2023-01-27 | 72.0195 | 1.196 | 13.1 | 6.943 | 19.95 |  | 40.703 |  | 0 |  | 14.397 |  | 55.1 | 5.553 | 11.95 | 101.2585 | 2 | 22.397 | 1.196 | 19.95 | 0 | 0 | 92.0625 | 2.447
2023-01-28 | 69.0291 | 1.2 | 11.7 | 6.293 | 18.12 |  | 40.669 |  | 0 |  | 12.028 |  | 52.697 | 6.092 | 10.12 | 96.2221 | 2 | 20.028 | 1.2 | 18.12 | 0 | 0 | 87.0221 | 1.908
2023-01-29 | 69.7671 | 1.096 | 13.1 | 6.074 | 17.98 |  | 41.694 |  | 0 |  | 11.682 |  | 53.376 | 6.298 | 9.98 | 98.0371 | 2 | 19.682 | 1.096 | 17.98 | 0 | 0 | 88.9411 | 1.702
2023-01-30 | 69 | 1.15 | 13.3 | 6.7472 | 17.98 |  | 41.48 |  | 0 |  | 13.099 |  | 54.579 | 4.881 | 9.98 | 98.1972 | 2 | 21.099 | 1.15 | 17.98 | 0 | 0 | 89.0472 | 3.119
2023-01-31 | 73.82 | 1.165 | 11.8 | 7.6365 | 17.98 |  | 43.872 |  | 0 |  | 13.44 |  | 57.312 | 4.54 | 9.98 | 102.4215 | 2 | 21.44 | 1.165 | 17.98 | 0 | 0 | 93.2565 | 3.46
2023-02-01 | 82.0831 | 1.171 | 16.1 | 7.282 | 20.77 |  | 38.084 |  | 0 |  | 13.156 |  | 51.24 | 7.614 | 12.77 | 114.6361 | 2 | 21.156 | 1.171 | 20.77 | 0 | 0 | 105.4651 | 0.386
2023-02-02 | 73.1737 | 1.188 | 10.6 | 7.7 | 21.19 |  | 37.967 |  | 0 |  | 13.626 |  | 51.593 | 7.564 | 13.19 | 100.6617 | 2 | 21.626 | 1.188 | 21.19 | 0 | 0 | 91.4737 | 0.436
2023-02-03 | 70.1943 | 1.196 | 14.1 | 6.626 | 19.98 |  | 40.633 |  | 0 |  | 13.373 |  | 54.006 | 6.607 | 11.98 | 100.1163 | 2 | 21.373 | 1.196 | 19.98 | 0 | 0 | 90.9203 | 1.393
2023-02-04 | 68.0065 | 1.126 | 14.8 | 5.514 | 19.1 |  | 41.991 |  | 0 |  | 12.603 |  | 54.594 | 6.497 | 11.1 | 97.4465 | 2 | 20.603 | 1.126 | 19.1 | 0 | 0 | 88.3205 | 1.503
2023-02-05 | 77.6682 | 1.1 | 13.1 | 5.741 | 17.98 |  | 32.476 |  | 0 |  | 11.979 |  | 44.455 | 6.001 | 9.98 | 105.6092 | 2 | 19.979 | 1.1 | 17.98 | 0 | 0 | 96.5092 | 1.999
2023-02-06 | 72.346 | 1.167 | 13.1 | 6.724 | 18.16 |  | 39.508 |  | 0 |  | 12.016 |  | 51.524 | 6.144 | 10.16 | 101.337 | 2 | 20.016 | 1.167 | 18.16 | 0 | 0 | 92.17 | 1.856
2023-02-07 | 72.3679 | 1.179 | 18.8 | 7.453 | 19.95 |  | 39.865 |  | 0 |  | 12.379 |  | 52.244 | 7.571 | 11.95 | 107.7999 | 2 | 20.379 | 1.179 | 19.95 | 0 | 0 | 98.6209 | 0.429
2023-02-08 | 51.9494 | 1.196 | 13.5 | 6.674 | 19.98 |  | 39.885 |  | 0 |  | 12.895 |  | 52.78 | 7.085 | 11.98 | 81.3194 | 2 | 20.895 | 1.196 | 19.98 | 0 | 0 | 72.1234 | 0.915
2023-02-09 | 70.1712 | 1.19 | 13.7 | 7.274 | 19.98 |  | 39.906 |  | 0 |  | 13.556 |  | 53.462 | 6.424 | 11.98 | 100.3352 | 2 | 21.556 | 1.19 | 19.98 | 0 | 0 | 91.1452 | 1.576
2023-02-10 | 69.4866 | 1.165 | 10.4 | 5.439 | 19.98 |  | 38.891 |  | 0 |  | 14.618 |  | 53.509 | 5.362 | 11.98 | 94.4906 | 2 | 22.618 | 1.165 | 19.98 | 0 | 0 | 85.3256 | 2.638
2023-02-11 | 72.2475 | 1.09 | 13.9 | 5.175 | 18.77 |  | 38.05 |  | 0 |  | 11.503 |  | 49.553 | 7.267 | 10.77 | 100.4125 | 2 | 19.503 | 1.09 | 18.77 | 0 | 0 | 91.3225 | 0.733
2023-02-12 | 75.8214 | 1.084 | 16.8 | 5.229 | 17.98 |  | 37.276 |  | 0 |  | 12.75 |  | 50.026 | 5.23 | 9.98 | 106.9344 | 2 | 20.75 | 1.084 | 17.98 | 0 | 0 | 97.8504 | 2.77
2023-02-13 | 68.4541 | 1.168 | 9.8 | 8.404 | 19.07 |  | 35.928 |  | 0 |  | 11.006 |  | 46.934 | 8.064 | 11.006 | 95.8901 | 2 | 19.006 | 1.168 | 19.006 | 0 | 0.064 | 86.7221 | 0
2023-02-14 | 71.8035 | 1.158 | 15.8 | 8.976 | 19.19 |  | 37.384 |  | 0 |  | 12.646 |  | 50.03 | 6.544 | 11.19 | 105.7375 | 2 | 20.646 | 1.158 | 19.19 | 0 | 0 | 96.5795 | 1.456
2023-02-15 | 73.401 | 1.261 | 9.3 | 9.242 | 19.98 |  | 38.373 |  | 0 |  | 13.811 |  | 52.184 | 6.169 | 11.98 | 101.204 | 2 | 21.811 | 1.261 | 19.98 | 0 | 0 | 91.943 | 1.831
2023-02-16 | 68.5599 | 1.201 | 10.5 | 9.334 | 20.51 |  | 35.13 |  | 0 |  | 13.103 |  | 48.233 | 7.407 | 12.51 | 97.5949 | 2 | 21.103 | 1.201 | 20.51 | 0 | 0 | 88.3939 | 0.593
2023-02-17 | 75.6883 | 1.211 | 11.9 | 7.536 | 20.81 |  | 39.403 |  | 0 |  | 13.941 |  | 53.344 | 6.869 | 12.81 | 104.3353 | 2 | 21.941 | 1.211 | 20.81 | 0 | 0 | 95.1243 | 1.131
2023-02-18 | 68.9045 | 1.32 | 10.6 | 7.464 | 18.23 |  | 38.958 |  | 0 |  | 12.808 |  | 51.766 | 5.422 | 10.23 | 96.2885 | 2 | 20.808 | 1.32 | 18.23 | 0 | 0 | 86.9685 | 2.578
2023-02-19 | 71.801 | 1.309 | 8.4 | 7.253 | 17.98 |  | 38.517 |  | 0 |  | 11.938 |  | 50.455 | 6.042 | 9.98 | 96.763 | 2 | 19.938 | 1.309 | 17.98 | 0 | 0 | 87.454 | 1.958
2023-02-20 | 70.875 | 1.31 | 12.3 | 9.347 | 19.57 |  | 37.899 |  | 0 |  | 11.048 |  | 48.947 | 8.522 | 11.048 | 102.354 | 2 | 19.048 | 1.31 | 19.048 | 0 | 0.522 | 93.044 | 0
2023-02-21 | 77.6704 | 1.151 | 12.2 | 9.048 | 20.43 |  | 28.783 |  | 0 |  | 13.346 |  | 42.129 | 7.084 | 12.43 | 108.0694 | 2 | 21.346 | 1.151 | 20.43 | 0 | 0 | 98.9184 | 0.916
2023-02-22 | 69.0017 | 1.256 | 10.6 | 9.941 | 21.98 |  | 28.699 |  | 0 |  | 13.409 |  | 42.108 | 8.571 | 13.409 | 99.3697 | 2 | 21.409 | 1.256 | 21.409 | 0 | 0.571 | 90.1137 | 0
2023-02-23 | 74.8647 | 1.217 | 11.1 | 8.654 | 21.21 |  | 42.343 |  | 0 |  | 13.369 |  | 55.712 | 7.841 | 13.21 | 103.8357 | 2 | 21.369 | 1.217 | 21.21 | 0 | 0 | 94.6187 | 0.159
2023-02-24 | 74.9873 | 1.241 | 13.5 | 6.793 | 19.98 |  | 44.94 |  | 0 |  | 15.302 |  | 60.242 | 4.678 | 11.98 | 104.5213 | 2 | 23.302 | 1.241 | 19.98 | 0 | 0 | 95.2803 | 3.322
2023-02-25 | 69.8009 | 1.086 | 12 | 5.906 | 17.98 |  | 44.266 |  | 0 |  | 12.23 |  | 56.496 | 5.75 | 9.98 | 96.7929 | 2 | 20.23 | 1.086 | 17.98 | 0 | 0 | 87.7069 | 2.25
2023-02-26 | 73.5987 | 1.191 | 13.4 | 7.592 | 17.98 |  | 36.033 |  | 0 |  | 9.811 |  | 45.844 | 8.169 | 9.811 | 103.9507 | 2 | 17.811 | 1.191 | 17.811 | 0 | 0.169 | 94.7597 | 0
2023-02-27 | 70.4753 | 1.172 | 10.6 | 9.551 | 17.98 |  | 30.632 |  | 0 |  | 12.249 |  | 42.881 | 5.731 | 9.98 | 99.7983 | 2 | 20.249 | 1.172 | 17.98 | 0 | 0 | 90.6263 | 2.269
2023-02-28 | 72.2013 | 1.239 | 9 | 9.553 | 19.73 |  | 26.303 |  | 0 |  | 13.093 |  | 39.396 | 6.637 | 11.73 | 99.9933 | 2 | 21.093 | 1.239 | 19.73 | 0 | 0 | 90.7543 | 1.363
2023-03-01 | 70.9968 | 1.396 | 11 | 10.09 | 20.23 |  | 28.586 |  | 0 |  | 13.742 |  | 42.328 | 6.488 | 12.23 | 101.4828 | 2 | 21.742 | 1.396 | 20.23 | 0 | 0 | 92.0868 | 1.512
2023-03-02 | 72.5945 | 1.125 | 11.3 | 8.729 | 21.98 |  | 41.399 |  | 0 |  | 13.98 |  | 55.379 | 8 | 13.98 | 101.7485 | 2 | 21.98 | 1.125 | 21.98 | 0 | 0 | 92.6235 | 0
2023-03-03 | 69.678 | 1.148 | 13.8 | 8.369 | 20.34 |  | 42.763 |  | 0 |  | 14.153 |  | 56.916 | 6.187 | 12.34 | 100.995 | 2 | 22.153 | 1.148 | 20.34 | 0 | 0 | 91.847 | 1.813
2023-03-04 | 71.1908 | 1.141 | 7.4 | 8.568 | 18.46 |  | 43.47 |  | 0 |  | 12.277 |  | 55.747 | 6.183 | 10.46 | 96.2998 | 2 | 20.277 | 1.141 | 18.46 | 0 | 0 | 87.1588 | 1.817
2023-03-05 | 78.834 | 1.105 | 13 | 8.319 | 17.98 |  | 42.795 |  | 0 |  | 10.697 |  | 53.492 | 7.283 | 9.98 | 109.258 | 2 | 18.697 | 1.105 | 17.98 | 0 | 0 | 100.153 | 0.717
2023-03-06 | 82.3791 | 1.081 | 11.9 | 7.889 | 18.73 |  | 33.344 |  | 0 |  | 12.556 |  | 45.9 | 6.174 | 10.73 | 111.2491 | 2 | 20.556 | 1.081 | 18.73 | 0 | 0 | 102.1681 | 1.826
2023-03-07 | 75.0752 | 1.211 | 11.5 | 10.062 | 22 |  | 31.8 |  | 0 |  | 12.507 |  | 44.307 | 9.493 | 12.507 | 107.3412 | 2 | 20.507 | 1.211 | 20.507 | 0 | 1.493 | 98.1302 | 0
2023-03-08 | 63.854 | 1.093 | 14.1 | 9.476 | 19.98 |  | 30.272 |  | 0 |  | 12.565 |  | 42.837 | 7.415 | 11.98 | 96.523 | 2 | 20.565 | 1.093 | 19.98 | 0 | 0 | 87.43 | 0.585
2023-03-09 | 74.445 | 1.129 | 8.9 | 9.086 | 20.48 |  | 31.704 |  | 0 |  | 13.685 |  | 45.389 | 6.795 | 12.48 | 101.56 | 2 | 21.685 | 1.129 | 20.48 | 0 | 0 | 92.431 | 1.205
2023-03-10 | 71.4261 | 1.089 | 10.2 | 8.414 | 20.48 |  | 42.606 |  | 0 |  | 13.098 |  | 55.704 | 7.382 | 12.48 | 99.1291 | 2 | 21.098 | 1.089 | 20.48 | 0 | 0 | 90.0401 | 0.618
2023-03-11 | 71.9632 | 1.058 | 13.8 | 7.8 | 18.68 |  | 44.636 |  | 0 |  | 10.155 |  | 54.791 | 8.525 | 10.155 | 103.1462 | 2 | 18.155 | 1.058 | 18.155 | 0 | 0.525 | 94.0882 | 0
2023-03-12 | 66.8652 | 1.033 | 11.6 | 7.218 | 17.56 |  | 43.688 |  | 0 |  | 12.882 |  | 56.57 | 4.678 | 9.56 | 94.7162 | 2 | 20.882 | 1.033 | 17.56 | 0 | 0 | 85.6832 | 3.322
2023-03-13 | 71.2933 | 1.095 | 10.9 | 10 | 19.86 |  | 43.21 |  | 0 |  | 12.288 |  | 55.498 | 7.572 | 11.86 | 101.2883 | 2 | 20.288 | 1.095 | 19.86 | 0 | 0 | 92.1933 | 0.428
2023-03-14 | 73.741 | 1.046 | 11.8 | 9.262 | 19.98 |  | 36.688 |  | 0 |  | 13.651 |  | 50.339 | 6.329 | 11.98 | 103.849 | 2 | 21.651 | 1.046 | 19.98 | 0 | 0 | 94.803 | 1.671
2023-03-15 | 70.3248 | 1.091 | 6.8 | 10.052 | 19.98 |  | 42.433 |  | 0 |  | 13.907 |  | 56.34 | 6.073 | 11.98 | 96.2678 | 2 | 21.907 | 1.091 | 19.98 | 0 | 0 | 87.1768 | 1.927
2023-03-16 | 73.008 | 1.054 | 10.2 | 11.725 | 23.4 |  | 31.143 |  | 0 |  | 13.62 |  | 44.763 | 9.78 | 13.62 | 105.767 | 2 | 21.62 | 1.054 | 21.62 | 0 | 1.78 | 96.713 | 0
2023-03-17 | 72.0285 | 1.075 | 13 | 8.714 | 19.21 |  | 32.532 |  | 0 |  | 12.478 |  | 45.01 | 6.732 | 11.21 | 102.8175 | 2 | 20.478 | 1.075 | 19.21 | 0 | 0 | 93.7425 | 1.268
2023-03-18 | 74.9928 | 1.063 | 14.4 | 8.97 | 17.98 |  | 39.432 |  | 0 |  | 10.549 |  | 49.981 | 7.431 | 9.98 | 107.4258 | 2 | 18.549 | 1.063 | 17.98 | 0 | 0 | 98.3628 | 0.569
2023-03-19 | 72.7306 | 1.091 | 6.8 | 9.079 | 17.98 |  | 38.887 |  | 0 |  | 10.03 |  | 48.917 | 7.95 | 9.98 | 97.7006 | 2 | 18.03 | 1.091 | 17.98 | 0 | 0 | 88.6096 | 0.05
2023-03-20 | 76.479 | 1.071 | 6.7 | 11.871 | 19.52 |  | 39.807 |  | 0 |  | 12.224 |  | 52.031 | 7.296 | 11.52 | 104.121 | 2 | 20.224 | 1.071 | 19.52 | 0 | 0 | 95.05 | 0.704
2023-03-21 | 71.4529 | 1.081 | 8.1 | 11.632 | 21.1 |  | 30.791 |  | 0 |  | 12.375 |  | 43.166 | 8.725 | 12.375 | 100.9909 | 2 | 20.375 | 1.081 | 20.375 | 0 | 0.725 | 91.9099 | 0
2023-03-22 | 72.8956 | 1.212 | 10.4 | 11.064 | 21.98 |  | 43.331 |  | 0 |  | 12.308 |  | 55.639 | 9.672 | 12.308 | 105.2436 | 2 | 20.308 | 1.212 | 20.308 | 0 | 1.672 | 96.0316 | 0
2023-03-23 | 78.5006 | 1.033 | 11.3 | 10.247 | 19.48 |  | 36.877 |  | 0 |  | 11.186 |  | 48.063 | 8.294 | 11.186 | 109.3746 | 2 | 19.186 | 1.033 | 19.186 | 0 | 0.294 | 100.3416 | 0
2023-03-24 | 71.8838 | 1.266 | 13 | 8.03 | 19.98 |  | 32.138 |  | 0 |  | 13.054 |  | 45.192 | 6.926 | 11.98 | 102.1798 | 2 | 21.054 | 1.266 | 19.98 | 0 | 0 | 92.9138 | 1.074
2023-03-25 | 72.4897 | 1.108 | 13.7 | 7.809 | 19.98 |  | 33.507 |  | 0 |  | 12.016 |  | 45.523 | 7.964 | 11.98 | 103.1067 | 2 | 20.016 | 1.108 | 19.98 | 0 | 0 | 93.9987 | 0.036
2023-03-26 | 73.7596 | 1.056 | 11.6 | 7.431 | 18.24 |  | 33.851 |  | 0 |  | 12.135 |  | 45.986 | 6.105 | 10.24 | 101.8466 | 2 | 20.135 | 1.056 | 18.24 | 0 | 0 | 92.7906 | 1.895
2023-03-27 | 71.7996 | 1.087 | 12.4 | 9.994 | 19.73 |  | 34.64 |  | 0 |  | 12.505 |  | 47.145 | 7.225 | 11.73 | 103.2806 | 2 | 20.505 | 1.087 | 19.73 | 0 | 0 | 94.1936 | 0.775
2023-03-28 | 74.2346 | 1.162 | 10.6 | 9.468 | 21.98 |  | 37.855 |  | 0 |  | 12.586 |  | 50.441 | 9.394 | 12.586 | 104.8586 | 2 | 20.586 | 1.162 | 20.586 | 0 | 1.394 | 95.6966 | 0
2023-03-29 | 70.4017 | 1.087 | 8.5 | 9.494 | 21.98 |  | 45.645 |  | 0 |  | 14.244 |  | 59.889 | 7.736 | 13.98 | 97.4827 | 2 | 22.244 | 1.087 | 21.98 | 0 | 0 | 88.3957 | 0.264
2023-03-30 | 74.5006 | 1.19 | 13.3 | 10.129 | 21.98 |  | 45.894 |  | 0 |  | 14.056 |  | 59.95 | 7.924 | 13.98 | 107.1196 | 2 | 22.056 | 1.19 | 21.98 | 0 | 0 | 97.9296 | 0.076
2023-03-31 | 72.2453 | 1.137 | 12 | 8.4729 | 20.81 |  | 45.085 |  | 0 |  | 13.765 |  | 58.85 | 7.045 | 12.81 | 101.8552 | 2 | 21.765 | 1.137 | 20.81 | 0 | 0 | 92.7182 | 0.955
2023-04-01 | 73.668 | 1.038 | 18 | 7.673 | 19.56 |  | 45.085 |  | 0 |  | 10.02 |  | 55.105 | 9.54 | 10.02 | 109.919 | 2 | 18.02 | 1.038 | 18.02 | 0 | 1.54 | 100.881 | 0
2023-04-02 | 70.6147 | 1.016 | 7.2 | 7.735 | 17.98 |  | 45.085 |  | 0 |  | 10.617 |  | 55.702 | 7.363 | 9.98 | 94.5657 | 2 | 18.617 | 1.016 | 17.98 | 0 | 0 | 85.5497 | 0.637
2023-04-03 | 74.7367 | 1.046 | 7.4 | 9.052 | 19.57 |  | 35.202 |  | 0 |  | 11.782 |  | 46.984 | 7.788 | 11.57 | 100.2347 | 2 | 19.782 | 1.046 | 19.57 | 0 | 0 | 91.1887 | 0.212
2023-04-04 | 66.8714 | 1.069 | 16.1 | 9.836 | 19.98 |  | 33.142 |  | 0 |  | 12.049 |  | 45.191 | 7.931 | 11.98 | 101.8764 | 2 | 20.049 | 1.069 | 19.98 | 0 | 0 | 92.8074 | 0.069
2023-04-05 | 65.2479 | 1.162 | 7.3 | 9.796 | 21.69 |  | 33.572 |  | 0 |  | 12.679 |  | 46.251 | 9.011 | 12.679 | 92.5169 | 2 | 20.679 | 1.162 | 20.679 | 0 | 1.011 | 83.3549 | 0
2023-04-06 | 77.3716 | 1.08 | 10.5 | 10.07 | 21.98 |  | 38.394 |  | 0 |  | 13.38 |  | 51.774 | 8.6 | 13.38 | 107.6216 | 2 | 21.38 | 1.08 | 21.38 | 0 | 0.6 | 98.5416 | 0
2023-04-07 | 71.2647 | 1.059 | 12.8 | 7.76 | 19.23 |  | 40.192 |  | 0 |  | 12.461 |  | 52.653 | 6.769 | 11.23 | 100.8837 | 2 | 20.461 | 1.059 | 19.23 | 0 | 0 | 91.8247 | 1.231
2023-04-08 | 68.4717 | 1.041 | 10.3 | 7.477 | 17.98 |  | 29.181 |  | 0 |  | 13.598 |  | 42.779 | 4.382 | 9.98 | 95.2897 | 2 | 21.598 | 1.041 | 17.98 | 0 | 0 | 86.2487 | 3.618
2023-04-09 | 78.2905 | 0.986 | 11.2 | 6.996 | 17.98 |  | 36.908 |  | 0 |  | 12.475 |  | 49.383 | 5.505 | 9.98 | 105.4725 | 2 | 20.475 | 0.986 | 17.98 | 0 | 0 | 96.4865 | 2.495
2023-04-10 | 49.9466 | 1.096 | 9.9 | 10.078 | 19.59 |  | 46.192 |  | 0 |  | 11.425 |  | 57.617 | 8.165 | 11.425 | 79.1856 | 2 | 19.425 | 1.096 | 19.425 | 0 | 0.165 | 70.0896 | 0
2023-04-11 | 60.976 | 1.11 | 13.9 | 9.8 | 19.98 |  | 46.766 |  | 0 |  | 13.807 |  | 60.573 | 6.173 | 11.98 | 93.786 | 2 | 21.807 | 1.11 | 19.98 | 0 | 0 | 84.676 | 1.827
2023-04-12 | 78.2694 | 1.095 | 13.9 | 10.087 | 19.98 |  | 36.274 |  | 0 |  | 14.627 |  | 50.901 | 5.353 | 11.98 | 111.3514 | 2 | 22.627 | 1.095 | 19.98 | 0 | 0 | 102.2564 | 2.647
2023-04-13 | 76.8672 | 1.225 | 10.4 | 9.626 | 19.98 |  | 37.916 |  | 0 |  | 12.519 |  | 50.435 | 7.461 | 11.98 | 106.1182 | 2 | 20.519 | 1.225 | 19.98 | 0 | 0 | 96.8932 | 0.539
2023-04-14 | 69.917 | 1.287 | 11.1 | 7.914 | 19.98 |  | 42.507 |  | 0 |  | 13.395 |  | 55.902 | 6.585 | 11.98 | 98.218 | 2 | 21.395 | 1.287 | 19.98 | 0 | 0 | 88.931 | 1.415
2023-04-15 | 73.7164 | 1.17 | 12.8 | 7.965 | 19.98 |  | 38.3 |  | 0 |  | 11.839 |  | 50.139 | 8.141 | 11.839 | 103.7924 | 2 | 19.839 | 1.17 | 19.839 | 0 | 0.141 | 94.6224 | 0
2023-04-16 | 78.4302 | 1.116 | 14.2 | 7.713 | 18.85 |  | 35.282 |  | 0 |  | 11.022 |  | 46.304 | 7.828 | 10.85 | 109.4592 | 2 | 19.022 | 1.116 | 18.85 | 0 | 0 | 100.3432 | 0.172
2023-04-17 | 78.2472 | 1.205 | 11.6 | 9.685 | 19.98 |  | 18.371 |  | 0 |  | 10.663 |  | 29.034 | 9.317 | 10.663 | 110.0542 | 2 | 18.663 | 1.205 | 18.663 | 0 | 1.317 | 100.8492 | 0
2023-04-18 | 70.0734 | 1.043 | 10.2 | 9.476 | 20.38 |  | 27.586 |  | 0 |  | 11.524 |  | 39.11 | 8.856 | 11.524 | 99.6484 | 2 | 19.524 | 1.043 | 19.524 | 0 | 0.856 | 90.6054 | 0
2023-04-19 | 80.734 | 1.251 | 14.3 | 10.202 | 21.98 |  | 45.445 |  | 0 |  | 13.072 |  | 58.517 | 8.908 | 13.072 | 115.395 | 2 | 21.072 | 1.251 | 21.072 | 0 | 0.908 | 106.144 | 0
2023-04-20 | 77.8316 | 1.291 | 14 | 10.518 | 21.98 |  | 45.568 |  | 0 |  | 13.991 |  | 59.559 | 7.989 | 13.98 | 111.6406 | 2 | 21.991 | 1.291 | 21.98 | 0 | 0 | 102.3496 | 0.011
2023-04-21 | 74.3514 | 1.305 | 18.7 | 9.326 | 23.98 |  | 40.819 |  | 0 |  | 12.163 |  | 52.982 | 11.817 | 12.163 | 115.4994 | 2 | 20.163 | 1.305 | 20.163 | 0 | 3.817 | 106.1944 | 0
2023-04-22 | 75.8951 | 1.171 | 13 | 7.834 | 17.98 |  | 43.996 |  | 0 |  | 12.234 |  | 56.23 | 5.746 | 9.98 | 105.9001 | 2 | 20.234 | 1.171 | 17.98 | 0 | 0 | 96.7291 | 2.254
2023-04-23 | 70.4575 | 1.126 | 10.7 | 7.924 | 17.98 |  | 38.429 |  | 0 |  | 9.199 |  | 47.628 | 8.781 | 9.199 | 98.9885 | 2 | 17.199 | 1.126 | 17.199 | 0 | 0.781 | 89.8625 | 0
2023-04-24 | 78.9522 | 1.329 | 10.9 | 9.61 | 19.94 |  | 35.271 |  | 0 |  | 10.297 |  | 45.568 | 9.643 | 10.297 | 110.4342 | 2 | 18.297 | 1.329 | 18.297 | 0 | 1.643 | 101.1052 | 0
2023-04-25 | 77.5473 | 1.234 | 13.4 | 10.977 | 21.19 |  | 36.777 |  | 0 |  | 11.392 |  | 48.169 | 9.798 | 11.392 | 112.9563 | 2 | 19.392 | 1.234 | 19.392 | 0 | 1.798 | 103.7223 | 0
2023-04-26 | 75.4795 | 1.181 | 14.7 | 9.872 | 22.82 |  | 36.814 |  | 0 |  | 14.061 |  | 50.875 | 8.759 | 14.061 | 109.9915 | 2 | 22.061 | 1.181 | 22.061 | 0 | 0.759 | 100.8105 | 0
2023-04-27 | 71.056 | 1.103 | 14 | 9.67 | 22.98 |  | 37.892 |  | 0 |  | 13.688 |  | 51.58 | 9.292 | 13.688 | 105.121 | 2 | 21.688 | 1.103 | 21.688 | 0 | 1.292 | 96.018 | 0
2023-04-28 | 75.092 | 1.2 | 11.3 | 8.223 | 19.43 |  | 36.383 |  | 0 |  | 13.07 |  | 49.453 | 6.36 | 11.43 | 103.815 | 2 | 21.07 | 1.2 | 19.43 | 0 | 0 | 94.615 | 1.64
2023-04-29 | 74.126 | 1.13 | 13.5 | 8.38 | 17.98 |  | 36.531 |  | 0 |  | 9.905 |  | 46.436 | 8.075 | 9.905 | 105.211 | 2 | 17.905 | 1.13 | 17.905 | 0 | 0.075 | 96.081 | 0
2023-04-30 | 77.0101 | 1.059 | 11.9 | 7.448 | 17.98 |  | 33.412 |  | 0 |  | 10.438 |  | 43.85 | 7.542 | 9.98 | 105.4171 | 2 | 18.438 | 1.059 | 17.98 | 0 | 0 | 96.3581 | 0.458
2023-05-01 | 75.476 | 1.293 | 13.7 | 9.732 | 21.09 |  | 37.713 |  | 0 |  | 11.955 |  | 49.668 | 9.135 | 11.955 | 109.336 | 2 | 19.955 | 1.293 | 19.955 | 0 | 1.135 | 100.043 | 0
2023-05-02 | 74.1967 | 1.239 | 13.4 | 10.837 | 23.98 |  | 41.447 |  | 0 |  | 11.005 |  | 52.452 | 12.975 | 11.005 | 112.6478 | 2 | 19.005 | 1.239 | 19.005 | 0 | 4.975 | 103.4088 | 0
2023-05-03 | 81.2486 | 1.298 | 13.2 | 10.177 | 23.13 |  | 36.118 |  | 0 |  | 13.676 |  | 49.794 | 9.454 | 13.676 | 115.3776 | 2 | 21.676 | 1.298 | 21.676 | 0 | 1.454 | 106.0796 | 0
2023-05-04 | 75.3626 | 1.25 | 14.1 | 10.018 | 21.98 |  | 38.06 |  | 0 |  | 13.834 |  | 51.894 | 8.146 | 13.834 | 108.8766 | 2 | 21.834 | 1.25 | 21.834 | 0 | 0.146 | 99.6266 | 0
2023-05-05 | 76.5168 | 1.248 | 13.8 | 8.439 | 21.98 |  | 35.388 |  | 0 |  | 12.127 |  | 47.515 | 9.853 | 12.127 | 109.8568 | 2 | 20.127 | 1.248 | 20.127 | 0 | 1.853 | 100.6087 | 0
2023-05-06 | 79.9048 | 1.164 | 15.7 | 8.32 | 18.98 |  | 35.248 |  | 0 |  | 10.294 |  | 45.542 | 8.686 | 10.294 | 113.7748 | 2 | 18.294 | 1.164 | 18.294 | 0 | 0.686 | 104.6108 | 0
2023-05-07 | 81.5497 | 1.296 | 12.7 | 8.851 | 19.6 |  | 36.13 |  | 0 |  | 9.374 |  | 45.504 | 10.226 | 9.374 | 114.6227 | 2 | 17.374 | 1.296 | 17.374 | 0 | 2.226 | 105.3267 | 0
2023-05-08 | 79.4546 | 1.307 | 13.7 | 10.01 | 20.94 |  | 35.786 |  | 0 |  | 10.432 |  | 46.218 | 10.508 | 10.432 | 114.9796 | 2 | 18.432 | 1.307 | 18.432 | 0 | 2.508 | 105.6726 | 0
2023-05-09 | 79.1453 | 1.312 | 15 | 11.309 | 19.78 |  | 20.769 |  | 0 |  | 13.683 |  | 34.452 | 6.097 | 11.78 | 114.7662 | 2 | 21.683 | 1.312 | 19.78 | 0 | 0 | 105.4543 | 1.903
2023-05-10 | 84.9055 | 1.327 | 14.7 | 13.537 | 22.67 |  | 27.109 |  | 0 |  | 11.2 |  | 38.309 | 11.47 | 11.2 | 125.9395 | 2 | 19.2 | 1.327 | 19.2 | 0 | 3.47 | 116.6125 | 0
2023-05-11 | 80.8986 | 1.315 | 12.2 | 10.619 | 25.9 |  | 41.034 |  | 0 |  | 13.696 |  | 54.73 | 12.204 | 13.696 | 117.2366 | 2 | 21.696 | 1.315 | 21.696 | 0 | 4.204 | 107.9216 | 0
2023-05-12 | 77.3086 | 1.261 | 15.7 | 9.956 | 23.56 |  | 45.537 |  | 0 |  | 13.883 |  | 59.42 | 9.677 | 13.883 | 113.9026 | 2 | 21.883 | 1.261 | 21.883 | 0 | 1.677 | 104.6416 | 0
2023-05-13 | 83.5268 | 1.355 | 13.5 | 8.925 | 21.9 |  | 45.837 |  | 0 |  | 11.587 |  | 57.424 | 10.313 | 11.587 | 117.6198 | 2 | 19.587 | 1.355 | 19.587 | 0 | 2.313 | 108.2648 | 0
2023-05-14 | 78.6576 | 1.192 | 12.5 | 9.163 | 18.07 |  | 35.639 |  | 0 |  | 10.42 |  | 46.059 | 7.65 | 10.07 | 109.5126 | 2 | 18.42 | 1.192 | 18.07 | 0 | 0 | 100.3206 | 0.35
2023-05-15 | 82.5776 | 1.345 | 16 | 10.705 | 21.07 |  | 35.466 |  | 0 |  | 10.922 |  | 46.388 | 10.148 | 10.922 | 120.7756 | 2 | 18.922 | 1.345 | 18.922 | 0 | 2.148 | 111.4306 | 0
2023-05-16 | 86.0057 | 1.341 | 19.3 | 7.993 | 22.81 |  | 32.152 |  | 0 |  | 12.551 |  | 44.703 | 10.259 | 12.551 | 124.8987 | 2 | 20.551 | 1.341 | 20.551 | 0 | 2.259 | 115.5577 | 0
2023-05-17 | 80.3075 | 1.338 | 19.2 | 8.638 | 20.94 |  | 40.453 |  | 0 |  | 12.26 |  | 52.713 | 8.68 | 12.26 | 118.1635 | 2 | 20.26 | 1.338 | 20.26 | 0 | 0.68 | 108.8255 | 0
2023-05-18 | 73.7262 | 1.317 | 13.9 | 8.268 | 24.11 |  | 34.308 |  | 0 |  | 11.906 |  | 46.214 | 12.204 | 11.906 | 109.4152 | 2 | 19.906 | 1.317 | 19.906 | 0 | 4.204 | 100.0982 | 0
2023-05-19 | 76.7848 | 1.417 | 16.7 | 6.788 | 23.95 |  | 35.042 |  | 0 |  | 13.068 |  | 48.11 | 10.882 | 13.068 | 112.5718 | 2 | 21.068 | 1.417 | 21.068 | 0 | 2.882 | 103.1548 | 0
2023-05-20 | 84.3604 | 1.29 | 19.6 | 6.319 | 19.13 |  | 36.566 |  | 0 |  | 12.006 |  | 48.572 | 7.124 | 11.13 | 119.5694 | 2 | 20.006 | 1.29 | 19.13 | 0 | 0 | 110.2794 | 0.876
2023-05-21 | 76.8725 | 1.256 | 16.6 | 5.345 | 22.2 |  | 37.851 |  | 0 |  | 9.392 |  | 47.243 | 12.808 | 9.392 | 112.8815 | 2 | 17.392 | 1.256 | 17.392 | 0 | 4.808 | 103.6255 | 0
2023-05-22 | 82.4897 | 1.459 | 15.1 | 8.99 | 24.76 |  | 33.339 |  | 0 |  | 11.541 |  | 44.88 | 13.219 | 11.541 | 121.2577 | 2 | 19.541 | 1.459 | 19.541 | 0 | 5.219 | 111.7987 | 0
2023-05-23 | 74.2378 | 1.356 | 19.1 | 7.99 | 19.95 |  | 35.864 |  | 0 |  | 12.237 |  | 48.101 | 7.713 | 11.95 | 110.6838 | 2 | 20.237 | 1.356 | 19.95 | 0 | 0 | 101.3278 | 0.287
2023-05-24 | 79.3418 | 1.361 | 15.9 | 7.523 | 19.95 |  | 38.735 |  | 0 |  | 12.394 |  | 51.129 | 7.556 | 11.95 | 112.1258 | 2 | 20.394 | 1.361 | 19.95 | 0 | 0 | 102.7648 | 0.444
2023-05-25 | 83.3214 | 1.467 | 13.9 | 9.378 | 23.41 |  | 38.516 |  | 0 |  | 11.681 |  | 50.197 | 11.729 | 11.681 | 119.7954 | 2 | 19.681 | 1.467 | 19.681 | 0 | 3.729 | 110.3284 | 0
2023-05-26 | 93.5367 | 1.525 | 19.3 | 7.455 | 27.07 |  | 36.114 |  | 0 |  | 11.803 |  | 47.917 | 15.267 | 11.803 | 137.0837 | 2 | 19.803 | 1.525 | 19.803 | 0 | 7.267 | 127.5587 | 0
2023-05-27 | 86.5637 | 1.4 | 19.1 | 6.769 | 24.79 |  | 35.184 |  | 0 |  | 9.854 |  | 45.038 | 14.936 | 9.854 | 128.7687 | 2 | 17.854 | 1.4 | 17.854 | 0 | 6.936 | 119.3687 | 0
2023-05-28 | 82.4883 | 1.448 | 22.3 | 6.446 | 17.96 |  | 34.401 |  | 0 |  | 9.446 |  | 43.847 | 8.514 | 9.446 | 121.1963 | 2 | 17.446 | 1.448 | 17.446 | 0 | 0.514 | 111.7483 | 0
2023-05-29 | 88.96 | 1.385 | 19.1 | 6.982 | 21.06 |  | 33.581 |  | 0 |  | 11.228 |  | 44.809 | 9.832 | 11.228 | 126.259 | 2 | 19.228 | 1.385 | 19.228 | 0 | 1.832 | 116.874 | 0
2023-05-30 | 94.0065 | 1.453 | 19.1 | 9.358 | 26.59 |  | 35.719 |  | 0 |  | 11.498 |  | 47.217 | 15.092 | 11.498 | 139.0095 | 2 | 19.498 | 1.453 | 19.498 | 0 | 7.092 | 129.5565 | 0
2023-05-31 | 88.4828 | 1.502 | 21.2 | 9.315 | 27.98 |  | 35.33 |  | 0 |  | 13.307 |  | 48.637 | 14.673 | 13.307 | 135.1728 | 2 | 21.307 | 1.502 | 21.307 | 0 | 6.673 | 125.6708 | 0
2023-06-01 | 89.431 | 1.686 | 19.3 | 9.337 | 26.73 |  | 35.762 |  | 0 |  | 13.099 |  | 48.861 | 13.631 | 13.099 | 133.385 | 2 | 21.099 | 1.686 | 21.099 | 0 | 5.631 | 123.699 | 0
2023-06-02 | 89.59 | 1.507 | 21.2 | 8.594 | 24.73 |  | 34.323 |  | 0 |  | 13.477 |  | 47.8 | 11.253 | 13.477 | 132.144 | 2 | 21.477 | 1.507 | 21.477 | 0 | 3.253 | 122.637 | 0
2023-06-03 | 96.2829 | 1.326 | 23.9 | 9.849 | 25.98 |  | 33.297 |  | 0 |  | 10.56 |  | 43.857 | 15.42 | 10.56 | 146.7779 | 2 | 18.56 | 1.326 | 18.56 | 0 | 7.42 | 137.4519 | 0
2023-06-04 | 86.9571 | 1.403 | 20.9 | 7.504 | 23.53 |  | 34.727 |  | 0 |  | 11.712 |  | 46.439 | 11.818 | 11.712 | 128.5821 | 2 | 19.712 | 1.403 | 19.712 | 0 | 3.818 | 119.1791 | 0
2023-06-05 | 86.7687 | 1.293 | 19.6 | 8.756 | 24.14 |  | 35.196 |  | 0 |  | 10.99 |  | 46.186 | 13.15 | 10.99 | 129.5677 | 2 | 18.99 | 1.293 | 18.99 | 0 | 5.15 | 120.2747 | 0
2023-06-06 | 89.519 | 1.322 | 22.3 | 8.29 | 24.6 |  | 34.282 |  | 0 |  | 12.968 |  | 47.25 | 11.632 | 12.968 | 133.063 | 2 | 20.968 | 1.322 | 20.968 | 0 | 3.632 | 123.741 | 0
2023-06-07 | 93.1543 | 0.998 | 19.3 | 8.805 | 25.48 |  | 35.034 |  | 0 |  | 12.994 |  | 48.028 | 12.486 | 12.994 | 134.7433 | 2 | 20.994 | 0.998 | 20.994 | 0 | 4.486 | 125.7453 | 0
2023-06-08 | 93.0824 | 0.969 | 13.7 | 9.238 | 25.98 |  | 33.406 |  | 0 |  | 12.971 |  | 46.377 | 13.009 | 12.971 | 129.9984 | 2 | 20.971 | 0.969 | 20.971 | 0 | 5.009 | 121.0294 | 0
2023-06-09 | 93.5973 | 1.002 | 19.3 | 7.466 | 25.98 |  | 31.595 |  | 0 |  | 12.845 |  | 44.44 | 13.135 | 12.845 | 134.5003 | 2 | 20.845 | 1.002 | 20.845 | 0 | 5.135 | 125.4983 | 0
2023-06-10 | 92.4395 | 1.038 | 22.9 | 7.553 | 25.98 |  | 38.514 |  | 0 |  | 11.529 |  | 50.043 | 14.451 | 11.529 | 138.3815 | 2 | 19.529 | 1.038 | 19.529 | 0 | 6.451 | 129.3435 | 0
2023-06-11 | 90.3568 | 0.993 | 19.8 | 5.818 | 19.9 |  | 33.756 |  | 0 |  | 11.997 |  | 45.753 | 7.903 | 11.9 | 124.9677 | 2 | 19.997 | 0.993 | 19.9 | 0 | 0 | 115.9748 | 0.097
2023-06-12 | 82.2318 | 1.003 | 19 | 8.333 | 20.98 |  | 35.976 |  | 0 |  | 13.715 |  | 49.691 | 7.265 | 12.98 | 118.5678 | 2 | 21.715 | 1.003 | 20.98 | 0 | 0 | 109.5648 | 0.735
2023-06-13 | 82.8333 | 0.994 | 13.2 | 8.289 | 21.93 |  | 24.44 |  | 0 |  | 13.218 |  | 37.658 | 8.712 | 13.218 | 114.0283 | 2 | 21.218 | 0.994 | 21.218 | 0 | 0.712 | 105.0343 | 0
2023-06-14 | 88.7946 | 0.94 | 19.1 | 8.849 | 23.48 |  | 36.88 |  | 0 |  | 13.947 |  | 50.827 | 9.533 | 13.947 | 127.2166 | 2 | 21.947 | 0.94 | 21.947 | 0 | 1.533 | 118.2766 | 0
2023-06-15 | 80.4525 | 0.992 | 15.6 | 8.618 | 25.86 |  | 43.071 |  | 0 |  | 13.565 |  | 56.636 | 12.295 | 13.565 | 117.9575 | 2 | 21.565 | 0.992 | 21.565 | 0 | 4.295 | 108.9655 | 0
2023-06-16 | 83.6564 | 0.997 | 15.4 | 6.733 | 22.78 |  | 39.716 |  | 0 |  | 13.943 |  | 53.659 | 8.837 | 13.943 | 115.6234 | 2 | 21.943 | 0.997 | 21.943 | 0 | 0.837 | 106.6264 | 0
2023-06-17 | 95.2503 | 0.986 | 14.3 | 6.709 | 23.14 |  | 35.725 |  | 0 |  | 9.201 |  | 44.926 | 13.939 | 9.201 | 131.1843 | 2 | 17.201 | 0.986 | 17.201 | 0 | 5.939 | 122.1983 | 0
2023-06-18 | 91.1926 | 0.974 | 20.2 | 6.278 | 19.73 |  | 33.225 |  | 0 |  | 9.445 |  | 42.67 | 10.285 | 9.445 | 128.9296 | 2 | 17.445 | 0.974 | 17.445 | 0 | 2.285 | 119.9556 | 0
2023-06-19 | 84.1579 | 0.966 | 13.7 | 8.713 | 20.42 |  | 37.802 |  | 0 |  | 13.356 |  | 51.158 | 7.064 | 12.42 | 115.5369 | 2 | 21.356 | 0.966 | 20.42 | 0 | 0 | 106.5709 | 0.936
2023-06-20 | 85.4114 | 0.973 | 19.1 | 8.589 | 23.31 |  | 19.707 |  | 0 |  | 13.123 |  | 32.83 | 10.187 | 13.123 | 124.2604 | 2 | 21.123 | 0.973 | 21.123 | 0 | 2.187 | 115.2874 | 0
2023-06-21 | 81.772 | 1.236 | 11.7 | 8.137 | 23.98 |  | 22.66 |  | 0 |  | 13.706 |  | 36.366 | 10.274 | 13.706 | 113.119 | 2 | 21.706 | 1.236 | 21.706 | 0 | 2.274 | 103.883 | 0
2023-06-22 | 75.4312 | 1.219 | 16.7 | 9.147 | 23.98 |  | 46.614 |  | 0 |  | 13.772 |  | 60.386 | 10.208 | 13.772 | 112.7052 | 2 | 21.772 | 1.219 | 21.772 | 0 | 2.208 | 103.4862 | 0
2023-06-23 | 76.4564 | 1.302 | 17.3 | 9.216 | 23.98 |  | 41.139 |  | 0 |  | 13.832 |  | 54.971 | 10.148 | 13.832 | 114.4224 | 2 | 21.832 | 1.302 | 21.832 | 0 | 2.148 | 105.1204 | 0
2023-06-24 | 88.5596 | 1.205 | 19.1 | 7.207 | 20.81 |  | 41.463 |  | 0 |  | 12.228 |  | 53.691 | 8.582 | 12.228 | 124.6536 | 2 | 20.228 | 1.205 | 20.228 | 0 | 0.582 | 115.4486 | 0
2023-06-25 | 85.8157 | 1.322 | 16.5 | 7.022 | 17.98 |  | 40.934 |  | 0 |  | 11.64 |  | 52.574 | 6.34 | 9.98 | 118.6597 | 2 | 19.64 | 1.322 | 17.98 | 0 | 0 | 109.3377 | 1.66
2023-06-26 | 79.6409 | 1.261 | 16 | 8.569 | 20.98 |  | 40.573 |  | 0 |  | 13.63 |  | 54.203 | 7.35 | 12.98 | 113.4709 | 2 | 21.63 | 1.261 | 20.98 | 0 | 0 | 104.2099 | 0.65
2023-06-27 | 82.7331 | 1.398 | 18.9 | 9.31 | 21.15 |  | 36.705 |  | 0 |  | 13.312 |  | 50.017 | 7.838 | 13.15 | 120.3411 | 2 | 21.312 | 1.398 | 21.15 | 0 | 0 | 110.9431 | 0.162
2023-06-28 | 90.367 | 1.513 | 15.6 | 9.347 | 26.54 |  | 35.057 |  | 0 |  | 12.316 |  | 47.373 | 14.224 | 12.316 | 131.051 | 2 | 20.316 | 1.513 | 20.316 | 0 | 6.224 | 121.538 | 0
2023-06-29 | 85.8575 | 1.303 | 15.7 | 9.74 | 24.65 |  | 25.712 |  | 0 |  | 12.826 |  | 38.538 | 11.824 | 12.826 | 124.4245 | 2 | 20.826 | 1.303 | 20.826 | 0 | 3.824 | 115.1215 | 0
2023-06-30 | 87.5157 | 1.453 | 19.3 | 7.298 | 24.06 |  | 28.144 |  | 0 |  | 13.1 |  | 41.244 | 10.96 | 13.1 | 126.5267 | 2 | 21.1 | 1.453 | 21.1 | 0 | 2.96 | 117.0737 | 0
2023-07-01 | 85.403 | 1.279 | 21.3 | 6.614 | 23.98 |  | 32.718 |  | 0 |  | 12.984 |  | 45.702 | 10.996 | 12.984 | 125.592 | 2 | 20.984 | 1.279 | 20.984 | 0 | 2.996 | 116.313 | 0
2023-07-02 | 79.3717 | 1.252 | 21.3 | 6.997 | 20.61 |  | 28.173 |  | 0 |  | 13.063 |  | 41.236 | 7.547 | 12.61 | 116.9207 | 2 | 21.063 | 1.252 | 20.61 | 0 | 0 | 107.6687 | 0.453
2023-07-03 | 82.4651 | 1.237 | 19.1 | 8.839 | 21.15 |  | 37.396 |  | 0 |  | 13.018 |  | 50.414 | 8.132 | 13.018 | 119.7731 | 2 | 21.018 | 1.237 | 21.018 | 0 | 0.132 | 110.5361 | 0
2023-07-04 | 77.6389 | 1.392 | 14.1 | 7.143 | 21.98 |  | 38.247 |  | 0 |  | 12.197 |  | 50.444 | 9.783 | 12.197 | 110.0569 | 2 | 20.197 | 1.392 | 20.197 | 0 | 1.783 | 100.6649 | 0
2023-07-05 | 89.7989 | 1.394 | 17.7 | 9.412 | 21.98 |  | 41.927 |  | 0 |  | 12.976 |  | 54.903 | 9.004 | 12.976 | 127.3089 | 2 | 20.976 | 1.394 | 20.976 | 0 | 1.004 | 117.9149 | 0
2023-07-06 | 74.974 | 1.316 | 17.7 | 10 | 21.98 |  | 42.289 |  | 0 |  | 13.186 |  | 55.475 | 8.794 | 13.186 | 112.784 | 2 | 21.186 | 1.316 | 21.186 | 0 | 0.794 | 103.468 | 0
2023-07-07 | 83.346 | 1.407 | 14.5 | 8.578 | 22.6 |  | 43.276 |  | 0 |  | 12.319 |  | 55.595 | 10.281 | 12.319 | 118.112 | 2 | 20.319 | 1.407 | 20.319 | 0 | 2.281 | 108.705 | 0
2023-07-08 | 81.2006 | 1.281 | 22.2 | 6.682 | 23.98 |  | 38.61 |  | 0 |  | 12.27 |  | 50.88 | 11.71 | 12.27 | 123.0736 | 2 | 20.27 | 1.281 | 20.27 | 0 | 3.71 | 113.7926 | 0
2023-07-09 | 84.1761 | 1.346 | 19 | 6.977 | 19.11 |  | 31.502 |  | 0 |  | 11.369 |  | 42.871 | 7.741 | 11.11 | 119.4991 | 2 | 19.369 | 1.346 | 19.11 | 0 | 0 | 110.1531 | 0.259
2023-07-10 | 74.5642 | 1.5 | 19.1 | 8.771 | 22.73 |  | 35.886 |  | 0 |  | 11.28 |  | 47.166 | 11.45 | 11.28 | 115.3852 | 2 | 19.28 | 1.5 | 19.28 | 0 | 3.45 | 105.8852 | 0
2023-07-11 | 81.5502 | 1.36 | 19.1 | 9.482 | 21.88 |  | 32.512 |  | 0 |  | 12.282 |  | 44.794 | 9.598 | 12.282 | 121.0902 | 2 | 20.282 | 1.36 | 20.282 | 0 | 1.598 | 111.7302 | 0
2023-07-12 | 87.3781 | 1.449 | 19.7 | 9.778 | 23.43 |  | 36.385 |  | 0 |  | 12.705 |  | 49.09 | 10.725 | 12.705 | 129.0301 | 2 | 20.705 | 1.449 | 20.705 | 0 | 2.725 | 119.5811 | 0
2023-07-13 | 88.031 | 1.511 | 24.9 | 9.77 | 24.91 |  | 35.857 |  | 0 |  | 13.755 |  | 49.612 | 11.155 | 13.755 | 135.367 | 2 | 21.755 | 1.511 | 21.755 | 0 | 3.155 | 125.856 | 0
2023-07-14 | 83.9587 | 1.393 | 17.5 | 9.527 | 23.978 |  | 28.387 |  | 0 |  | 12.736 |  | 41.123 | 11.242 | 12.736 | 123.6207 | 2 | 20.736 | 1.393 | 20.736 | 0 | 3.242 | 114.2277 | 0
2023-07-15 | 80.1279 | 1.371 | 17.5 | 7.956 | 23.259 |  | 34.781 |  | 0 |  | 12.09 |  | 46.871 | 11.169 | 12.09 | 118.1239 | 2 | 20.09 | 1.371 | 20.09 | 0 | 3.169 | 108.7529 | 0
2023-07-16 | 84.6054 | 1.348 | 24.7 | 7.883 | 21.978 |  | 38.727 |  | 0 |  | 10.248 |  | 48.975 | 11.73 | 10.248 | 130.2664 | 2 | 18.248 | 1.348 | 18.248 | 0 | 3.73 | 120.9184 | 0
2023-07-17 | 92.6421 | 1.591 | 21.4 | 9.83 | 23.547 |  | 26.488 |  | 0 |  | 11.148 |  | 37.636 | 12.399 | 11.148 | 137.8621 | 2 | 19.148 | 1.591 | 19.148 | 0 | 4.399 | 128.2711 | 0
2023-07-18 | 85.3582 | 1.49 | 24.8 | 10.283 | 23.979 |  | 29 |  | 0 |  | 12.882 |  | 41.882 | 11.097 | 12.882 | 133.0282 | 2 | 20.882 | 1.49 | 20.882 | 0 | 3.097 | 123.5383 | 0
2023-07-19 | 92.0902 | 0.981 | 25.7 | 10.304 | 24.528 |  | 31.422 |  | 0 |  | 11.788 |  | 43.21 | 12.74 | 11.788 | 141.8152 | 2 | 19.788 | 0.981 | 19.788 | 0 | 4.74 | 132.8342 | 0
2023-07-20 | 87.4497 | 1.186 | 23.8 | 9.519 | 26.204 |  | 33.027 |  | 0 |  | 13.898 |  | 46.925 | 12.306 | 13.898 | 134.2607 | 2 | 21.898 | 1.186 | 21.898 | 0 | 4.306 | 125.0747 | 0
2023-07-21 | 80.9275 | 1.414 | 2.9 | 15.11 | 25.218 |  | 33.35 |  | 0 |  | 14.191 |  | 47.541 | 11.027 | 14.191 | 111.3785 | 2 | 22.191 | 1.414 | 22.191 | 0 | 3.027 | 101.9645 | 0
2023-07-22 | 78.4359 | 1.308 | 15.8 | 13.465 | 23.978 |  | 44.118 |  | 0 |  | 13.592 |  | 57.71 | 10.386 | 13.592 | 119.3949 | 2 | 21.592 | 1.308 | 21.592 | 0 | 2.386 | 110.0869 | 0
2023-07-23 | 80.8849 | 1.187 | 19.2 | 9.008 | 18.317 |  | 43.554 |  | 0 |  | 12.18 |  | 55.734 | 6.137 | 10.317 | 118.2799 | 2 | 20.18 | 1.187 | 18.317 | 0 | 0 | 109.0929 | 1.863
2023-07-24 | 88.0874 | 1.526 | 19.1 | 9.749 | 22.02 |  | 42.405 |  | 0 |  | 11.694 |  | 54.099 | 10.326 | 11.694 | 128.7884 | 2 | 19.694 | 1.526 | 19.694 | 0 | 2.326 | 119.2624 | 0
2023-07-25 | 83.3894 | 1.56 | 19.7 | 9.397 | 25.9 |  | 34.71 |  | 0 |  | 11.461 |  | 46.171 | 14.439 | 11.461 | 128.4854 | 2 | 19.461 | 1.56 | 19.461 | 0 | 6.439 | 118.9254 | 0
2023-07-26 | 92.9256 | 1.541 | 23.3 | 12.169 | 27.98 |  | 31.275 |  | 0 |  | 12.835 |  | 44.11 | 15.145 | 12.835 | 145.0806 | 2 | 20.835 | 1.541 | 20.835 | 0 | 7.145 | 135.5396 | 0
2023-07-27 | 93.2552 | 1.627 | 23.9 | 12.214 | 26.69 |  | 36.214 |  | 0 |  | 12.422 |  | 48.636 | 14.268 | 12.422 | 145.2642 | 2 | 20.422 | 1.627 | 20.422 | 0 | 6.268 | 135.6372 | 0
2023-07-28 | 96.4958 | 1.55 | 17.6 | 11.759 | 25.98 |  | 32.914 |  | 0 |  | 13.96 |  | 46.874 | 12.02 | 13.96 | 139.4248 | 2 | 21.96 | 1.55 | 21.96 | 0 | 4.02 | 129.8748 | 0
2023-07-29 | 87.2575 | 1.388 | 22 | 8.689 | 21.15 |  | 40.818 |  | 0 |  | 10.621 |  | 51.439 | 10.529 | 10.621 | 129.8635 | 2 | 18.621 | 1.388 | 18.621 | 0 | 2.529 | 120.4755 | 0
2023-07-30 | 86.5929 | 1.586 | 17 | 8.349 | 18.58 |  | 40.901 |  | 0 |  | 9.999 |  | 50.9 | 8.581 | 9.999 | 122.1089 | 2 | 17.999 | 1.586 | 17.999 | 0 | 0.581 | 112.5229 | 0
2023-07-31 | 95.0885 | 1.55 | 19.4 | 11.6959 | 22.15 |  | 35.027 |  | 0 |  | 9.376 |  | 44.403 | 12.774 | 9.376 | 140.5084 | 2 | 17.376 | 1.55 | 17.376 | 0 | 4.774 | 130.9584 | 0
2023-08-01 | 96.3612 | 1.673 | 21.7202 | 11.714 | 27.98 |  | 33.467 |  | 0 |  | 12.659 |  | 46.126 | 15.321 | 12.659 | 146.7894 | 2 | 20.659 | 1.673 | 20.659 | 0 | 7.321 | 137.1164 | 0
2023-08-02 | 97.7266 | 1.669 | 21.8844 | 9.404 | 27.98 |  | 42.295 |  | 0 |  | 13.787 |  | 56.082 | 14.193 | 13.787 | 144.877 | 2 | 21.787 | 1.669 | 21.787 | 0 | 6.193 | 135.208 | 0
2023-08-03 | 85.8599 | 1.388 | 21.7597 | 7.151 | 26.45 |  | 40.002 |  | 0 |  | 13.749 |  | 53.751 | 12.701 | 13.749 | 128.8596 | 2 | 21.749 | 1.388 | 21.749 | 0 | 4.701 | 119.4716 | 0
2023-08-04 | 76.1645 | 1.482 | 14.2088 | 9.396 | 24.69 |  | 35.032 |  | 0 |  | 13.979 |  | 49.011 | 10.711 | 13.979 | 111.9623 | 2 | 21.979 | 1.482 | 21.979 | 0 | 2.711 | 102.4803 | 0
2023-08-05 | 91.2823 | 1.452 | 16.2457 | 7.129 | 23.98 |  | 34.669 |  | 0 |  | 14.429 |  | 49.098 | 9.551 | 14.429 | 125.66 | 2 | 22.429 | 1.452 | 22.429 | 0 | 1.551 | 116.208 | 0
2023-08-06 | 86.5407 | 1.305 | 16.8932 | 7.169 | 20.97 |  | 36.392 |  | 0 |  | 12.332 |  | 48.724 | 8.638 | 12.332 | 120.546 | 2 | 20.332 | 1.305 | 20.332 | 0 | 0.638 | 111.2409 | 0
2023-08-07 | 82.5903 | 1.443 | 20.6473 | 9.065 | 23.14 |  | 23.8 |  | 0 |  | 11.947 |  | 35.747 | 11.193 | 11.947 | 124.9386 | 2 | 19.947 | 1.443 | 19.947 | 0 | 3.193 | 115.4956 | 0
2023-08-08 | 83.703 | 1.403 | 21.8412 | 8.488 | 22.06 |  | 36.923 |  | 0 |  | 12.908 |  | 49.831 | 9.152 | 12.908 | 124.5872 | 2 | 20.908 | 1.403 | 20.908 | 0 | 1.152 | 115.1842 | 0
2023-08-09 | 85.4241 | 1.459 | 11.0668 | 8.809 | 25.07 |  | 41.018 |  | 0 |  | 12.867 |  | 53.885 | 12.203 | 12.867 | 118.9619 | 2 | 20.867 | 1.459 | 20.867 | 0 | 4.203 | 109.5029 | 0
2023-08-10 | 82.2635 | 1.446 | 18.4947 | 8.141 | 23.15 |  | 41.117 |  | 0 |  | 14.313 |  | 55.43 | 8.837 | 14.313 | 119.1822 | 2 | 22.313 | 1.446 | 22.313 | 0 | 0.837 | 109.7362 | 0
2023-08-11 | 80.5928 | 1.486 | 17.6728 | 7.144 | 21.98 |  | 36.682 |  | 0 |  | 14.223 |  | 50.905 | 7.757 | 13.98 | 114.8956 | 2 | 22.223 | 1.486 | 21.98 | 0 | 0 | 105.4096 | 0.243
2023-08-12 | 83.3169 | 1.445 | 18.8118 | 7.121 | 19.51 |  | 36.654 |  | 0 |  | 10.779 |  | 47.433 | 8.731 | 10.779 | 119.4257 | 2 | 18.779 | 1.445 | 18.779 | 0 | 0.731 | 109.9807 | 0
2023-08-13 | 85.283 | 1.387 | 14.512 | 7.137 | 19.98 |  | 38.119 |  | 0 |  | 11.481 |  | 49.6 | 8.499 | 11.481 | 116.818 | 2 | 19.481 | 1.387 | 19.481 | 0 | 0.499 | 107.431 | 0
2023-08-14 | 87.7167 | 1.421 | 15.8 | 8.804 | 24.4 |  | 28.952 |  | 0 |  | 11.292 |  | 40.244 | 13.108 | 11.292 | 126.8498 | 2 | 19.292 | 1.421 | 19.292 | 0 | 5.108 | 117.4287 | 0
2023-08-15 | 86.4694 | 1.574 | 22.1 | 8.986 | 24.81 |  | 36.381 |  | 0 |  | 12.999 |  | 49.38 | 11.811 | 12.999 | 130.9404 | 2 | 20.999 | 1.574 | 20.999 | 0 | 3.811 | 121.3664 | 0
2023-08-16 | 82.3602 | 1.514 | 18.1 | 9.43 | 20.86 |  | 42.779 |  | 0 |  | 13.819 |  | 56.598 | 7.041 | 12.86 | 119.4043 | 2 | 21.819 | 1.514 | 20.86 | 0 | 0 | 109.8903 | 0.959
2023-08-17 | 87.3738 | 1.548 | 12.7 | 9.461 | 27.48 |  | 34.483 |  | 0 |  | 13.782 |  | 48.265 | 13.698 | 13.782 | 124.7807 | 2 | 21.782 | 1.548 | 21.782 | 0 | 5.698 | 115.2328 | 0
2023-08-18 | 89.948 | 1.459 | 5.5 | 10.036 | 26.19 |  | 31.322 |  | 0 |  | 13.465 |  | 44.787 | 12.725 | 13.465 | 119.668 | 2 | 21.465 | 1.459 | 21.465 | 0 | 4.725 | 110.209 | 0
2023-08-19 | 89.748 | 1.592 | 17 | 7.535 | 23.98 |  | 38.696 |  | 0 |  | 11.556 |  | 50.252 | 12.424 | 11.556 | 128.299 | 2 | 19.556 | 1.592 | 19.556 | 0 | 4.424 | 118.707 | 0
2023-08-20 | 91.2621 | 1.4 | 31.6 | 7.857 | 22.81 |  | 35.457 |  | 0 |  | 12.105 |  | 47.562 | 10.705 | 12.105 | 142.8241 | 2 | 20.105 | 1.4 | 20.105 | 0 | 2.705 | 133.4241 | 0
2023-08-21 | 96.7848 | 1.578 | 19.7895 | 9.727 | 23.98 |  | 25.385 |  | 0 |  | 11.838 |  | 37.223 | 12.142 | 11.838 | 140.0213 | 2 | 19.838 | 1.578 | 19.838 | 0 | 4.142 | 130.4433 | 0
2023-08-22 | 90.7616 | 1.594 | 20.252 | 12.87 | 27.98 |  | 32.119 |  | 0 |  | 11.923 |  | 44.042 | 16.057 | 11.923 | 141.5346 | 2 | 19.923 | 1.594 | 19.923 | 0 | 8.057 | 131.9406 | 0
2023-08-23 | 93.7023 | 1.625 | 16.8458 | 10.654 | 27.98 |  | 34.8 |  | 0 |  | 12.266 |  | 47.066 | 15.714 | 12.266 | 138.5411 | 2 | 20.266 | 1.625 | 20.266 | 0 | 7.714 | 128.9161 | 0
2023-08-24 | 94.2351 | 1.7 | 21.7339 | 10.013 | 25.31 |  | 36.506 |  | 0 |  | 12.537 |  | 49.043 | 12.773 | 12.537 | 140.455 | 2 | 20.537 | 1.7 | 20.537 | 0 | 4.773 | 130.755 | 0
2023-08-25 | 87.7182 | 1.59 | 22.0459 | 10.222 | 25.27 |  | 34.495 |  | 0 |  | 12.603 |  | 47.098 | 12.667 | 12.603 | 134.2431 | 2 | 20.603 | 1.59 | 20.603 | 0 | 4.667 | 124.6531 | 0
2023-08-26 | 95.8368 | 1.498 | 19.2271 | 11.551 | 23.98 |  | 34.287 |  | 0 |  | 11.833 |  | 46.12 | 12.147 | 11.833 | 140.2599 | 2 | 19.833 | 1.498 | 19.833 | 0 | 4.147 | 130.7619 | 0
2023-08-27 | 94.7186 | 1.535 | 17.3787 | 7.908 | 23.98 |  | 41.225 |  | 0 |  | 10.98 |  | 52.205 | 13 | 10.98 | 134.5403 | 2 | 18.98 | 1.535 | 18.98 | 0 | 5 | 125.0053 | 0
2023-08-28 | 86.25 | 1.453 | 17.5 | 8.57 | 25.52 |  | 40.506 |  | 0 |  | 12.102 |  | 52.608 | 13.418 | 12.102 | 127.191 | 2 | 20.102 | 1.453 | 20.102 | 0 | 5.418 | 117.738 | 0
2023-08-29 | 79.7236 | 1.352 | 17.1 | 8.969 | 23.48 |  | 41.996 |  | 0 |  | 11.892 |  | 53.888 | 11.588 | 11.892 | 118.7326 | 2 | 19.892 | 1.352 | 19.892 | 0 | 3.588 | 109.3806 | 0
2023-08-30 | 80.6428 | 1.371 | 10.5 | 8.039 | 21.98 |  | 39.898 |  | 0 |  | 13.341 |  | 53.239 | 8.639 | 13.341 | 109.1918 | 2 | 21.341 | 1.371 | 21.341 | 0 | 0.639 | 99.8208 | 0
2023-08-31 | 81.4694 | 1.388 | 16.3 | 8.559 | 22.38 |  | 38.053 |  | 0 |  | 14.244 |  | 52.297 | 8.136 | 14.244 | 115.8524 | 2 | 22.244 | 1.388 | 22.244 | 0 | 0.136 | 106.4644 | 0
2023-09-01 | 82.691 | 1.398 | 12.8665 | 7.242 | 22.86 |  | 37.688 |  | 0 |  | 14.431 |  | 52.119 | 8.429 | 14.431 | 112.6265 | 2 | 22.431 | 1.398 | 22.431 | 0 | 0.429 | 103.2285 | 0
2023-09-02 | 87.2647 | 1.415 | 16.1499 | 7.157 | 21.98 |  | 31.354 |  | 0 |  | 15.126 |  | 46.48 | 6.854 | 13.98 | 119.9866 | 2 | 23.126 | 1.415 | 21.98 | 0 | 0 | 110.5716 | 1.146
2023-09-03 | 82.1215 | 1.351 | 15.6418 | 6.125 | 19.61 |  | 38.099 |  | 0 |  | 12.513 |  | 50.612 | 7.097 | 11.61 | 113.2393 | 2 | 20.513 | 1.351 | 19.61 | 0 | 0 | 103.8883 | 0.903
2023-09-04 | 83.0878 | 1.427 | 17.4872 | 8.359 | 21.39 |  | 36.005 |  | 0 |  | 11.914 |  | 47.919 | 9.476 | 11.914 | 119.837 | 2 | 19.914 | 1.427 | 19.914 | 0 | 1.476 | 110.41 | 0
2023-09-05 | 90.6583 | 1.546 | 16.8516 | 9.663 | 23.98 |  | 35.169 |  | 0 |  | 14.006 |  | 49.175 | 9.974 | 14.006 | 128.6929 | 2 | 22.006 | 1.546 | 22.006 | 0 | 1.974 | 119.1469 | 0
2023-09-06 | 93.8813 | 1.467 | 12.3091 | 14.49 | 27.063 |  | 27.246 |  | 0 |  | 13.904 |  | 41.15 | 13.159 | 13.904 | 135.3064 | 2 | 21.904 | 1.467 | 21.904 | 0 | 5.159 | 125.8394 | 0
2023-09-07 | 83.6874 | 1.569 | 15.4557 | 13.694 | 26.61 |  | 37.935 |  | 0 |  | 16.852 |  | 54.787 | 9.758 | 16.852 | 124.1641 | 2 | 24.852 | 1.569 | 24.852 | 0 | 1.758 | 114.5951 | 0
2023-09-08 | 87.9038 | 1.436 | 21.2077 | 9.808 | 20.98 |  | 35.298 |  | 0 |  | 13.424 |  | 48.722 | 7.556 | 12.98 | 128.3555 | 2 | 21.424 | 1.436 | 20.98 | 0 | 0 | 118.9195 | 0.444
2023-09-09 | 87.1702 | 1.367 | 16.964 | 7.13 | 23.19 |  | 35.003 |  | 0 |  | 12.62 |  | 47.623 | 10.57 | 12.62 | 123.2012 | 2 | 20.62 | 1.367 | 20.62 | 0 | 2.57 | 113.8342 | 0
2023-09-10 | 85.5751 | 1.345 | 17.1668 | 6.478 | 22.224 |  | 35.091 |  | 0 |  | 11.916 |  | 47.007 | 10.308 | 11.916 | 120.8729 | 2 | 19.916 | 1.345 | 19.916 | 0 | 2.308 | 111.5279 | 0
2023-09-11 | 94.6684 | 1.415 | 17.1211 | 8.726 | 23.06 |  | 34.503 |  | 0 |  | 13.463 |  | 47.966 | 9.597 | 13.463 | 131.5275 | 2 | 21.463 | 1.415 | 21.463 | 0 | 1.597 | 122.1125 | 0
2023-09-12 | 86.1057 | 1.467 | 14.2558 | 9.065 | 23.98 |  | 28.231 |  | 0 |  | 12.442 |  | 40.673 | 11.538 | 12.442 | 122.4315 | 2 | 20.442 | 1.467 | 20.442 | 0 | 3.538 | 112.9645 | 0
2023-09-13 | 87.3632 | 1.421 | 17.4066 | 8.294 | 21.32 |  | 40.886 |  | 0 |  | 13.317 |  | 54.203 | 8.003 | 13.317 | 122.4878 | 2 | 21.317 | 1.421 | 21.317 | 0 | 0.003 | 113.0668 | 0
2023-09-14 | 83.1173 | 1.446 | 17.1973 | 8.541 | 22.06 |  | 39.218 |  | 0 |  | 11.719 |  | 50.937 | 10.341 | 11.719 | 120.6426 | 2 | 19.719 | 1.446 | 19.719 | 0 | 2.341 | 111.1966 | 0
2023-09-15 | 84.0655 | 1.379 | 15.3879 | 7.128 | 23.98 |  | 35.814 |  | 0 |  | 12.835 |  | 48.649 | 11.145 | 12.835 | 119.1054 | 2 | 20.835 | 1.379 | 20.835 | 0 | 3.145 | 109.7264 | 0
2023-09-16 | 88.0261 | 1.323 | 16.4084 | 6.111 | 20.32 |  | 34.712 |  | 0 |  | 12.332 |  | 47.044 | 7.988 | 12.32 | 119.8685 | 2 | 20.332 | 1.323 | 20.32 | 0 | 0 | 110.5455 | 0.012
2023-09-17 | 80.957 | 1.222 | 16.4084 | 6.451 | 19.98 |  | 37.137 |  | 0 |  | 12.405 |  | 49.542 | 7.575 | 11.98 | 113.0384 | 2 | 20.405 | 1.222 | 19.98 | 0 | 0 | 103.8164 | 0.425
2023-09-18 | 86.2706 | 1.517 | 16.8127 | 8.155 | 20.4 |  | 34.407 |  | 0 |  | 11.854 |  | 46.261 | 8.546 | 11.854 | 121.3013 | 2 | 19.854 | 1.517 | 19.854 | 0 | 0.546 | 111.7843 | 0
2023-09-19 | 84.9726 | 1.336 | 16.7101 | 8.473 | 21.98 |  | 32.706 |  | 0 |  | 12.242 |  | 44.948 | 9.738 | 12.242 | 121.2297 | 2 | 20.242 | 1.336 | 20.242 | 0 | 1.738 | 111.8937 | 0
2023-09-20 | 87.7863 | 1.536 | 9.3693 | 9.123 | 23.98 |  | 38.992 |  | 0 |  | 11.968 |  | 50.96 | 12.012 | 11.968 | 119.8266 | 2 | 19.968 | 1.536 | 19.968 | 0 | 4.012 | 110.2906 | 0
2023-09-21 | 85.617 | 1.55 | 19.4708 | 8.693 | 23.98 |  | 32.212 |  | 0 |  | 11.901 |  | 44.113 | 12.079 | 11.901 | 127.4098 | 2 | 19.901 | 1.55 | 19.901 | 0 | 4.079 | 117.8598 | 0
2023-09-22 | 81.58 | 1.443 | 11.6483 | 7.833 | 23.98 |  | 35.53 |  | 0 |  | 12.802 |  | 48.332 | 11.178 | 12.802 | 113.6823 | 2 | 20.802 | 1.443 | 20.802 | 0 | 3.178 | 104.2393 | 0
2023-09-23 | 89.53 | 1.473 | 17.0493 | 6.886 | 22.88 |  | 32.29 |  | 0 |  | 12.964 |  | 45.254 | 9.916 | 12.964 | 124.8543 | 2 | 20.964 | 1.473 | 20.964 | 0 | 1.916 | 115.3813 | 0
2023-09-24 | 87.12 | 1.39 | 17.3404 | 6.998 | 22.44 |  | 34.08 |  | 0 |  | 13.467 |  | 47.547 | 8.973 | 13.467 | 121.8214 | 2 | 21.467 | 1.39 | 21.467 | 0 | 0.973 | 112.4314 | 0
2023-09-25 | 92.3183 | 1.428 | 21.1937 | 8.366 | 24.88 |  | 34.764 |  | 0 |  | 13.759 |  | 48.523 | 11.121 | 13.759 | 134.427 | 2 | 21.759 | 1.428 | 21.759 | 0 | 3.121 | 124.999 | 0
2023-09-26 | 91.0815 | 1.486 | 14.0007 | 8.354 | 23.98 |  | 35.741 |  | 0 |  | 12.503 |  | 48.244 | 11.477 | 12.503 | 126.3992 | 2 | 20.503 | 1.486 | 20.503 | 0 | 3.477 | 116.9132 | 0
2023-09-27 | 87.8745 | 1.5 | 19.839 | 8.616 | 23.98 |  | 30.692 |  | 0 |  | 12.844 |  | 43.536 | 11.136 | 12.844 | 128.9655 | 2 | 20.844 | 1.5 | 20.844 | 0 | 3.136 | 119.4655 | 0
2023-09-28 | 86.5702 | 1.48 | 13.739 | 8.401 | 22.94 |  | 33.443 |  | 0 |  | 12.598 |  | 46.041 | 10.342 | 12.598 | 120.5322 | 2 | 20.598 | 1.48 | 20.598 | 0 | 2.342 | 111.0522 | 0
2023-09-29 | 89.1911 | 1.51 | 12.9032 | 7.648 | 23.98 |  | 34.167 |  | 0 |  | 12.96 |  | 47.127 | 11.02 | 12.96 | 122.2723 | 2 | 20.96 | 1.51 | 20.96 | 0 | 3.02 | 112.7623 | 0
2023-09-30 | 90.9581 | 1.463 | 16.7529 | 6.759 | 23.98 |  | 24.824 |  | 0 |  | 12.7 |  | 37.524 | 11.28 | 12.7 | 127.213 | 2 | 20.7 | 1.463 | 20.7 | 0 | 3.28 | 117.75 | 0
2023-10-01 | 92.6589 | 1.477 | 15.231 | 6.727 | 19.23 |  | 40.007 |  | 0 |  | 10.152 |  | 50.159 | 9.078 | 10.152 | 125.1719 | 2 | 18.152 | 1.477 | 18.152 | 0 | 1.078 | 115.6949 | 0
2023-10-02 | 90.643 | 1.438 | 17.6689 | 10.582 | 21.25 |  | 41.653 |  | 0 |  | 11.818 |  | 53.471 | 9.432 | 11.818 | 129.7639 | 2 | 19.818 | 1.438 | 19.818 | 0 | 1.432 | 120.3259 | 0
2023-10-03 | 93.1034 | 1.532 | 16.7296 | 11.279 | 23.98 |  | 24.736 |  | 0 |  | 12.451 |  | 37.187 | 11.529 | 12.451 | 134.173 | 2 | 20.451 | 1.532 | 20.451 | 0 | 3.529 | 124.641 | 0
2023-10-04 | 88.2938 | 1.527 | 16.7973 | 11.047 | 23.98 |  | 33.6 |  | 0 |  | 12.483 |  | 46.083 | 11.497 | 12.483 | 129.1621 | 2 | 20.483 | 1.527 | 20.483 | 0 | 3.497 | 119.6351 | 0
2023-10-05 | 96.1038 | 1.52 | 4.1828 | 11.524 | 25.86 |  | 34.589 |  | 0 |  | 13.113 |  | 47.702 | 12.747 | 13.113 | 126.0776 | 2 | 21.113 | 1.52 | 21.113 | 0 | 4.747 | 116.5576 | 0
2023-10-06 | 89.3498 | 1.425 | 6.9222 | 9.971 | 22.27 |  | 34.099 |  | 0 |  | 12.593 |  | 46.692 | 9.677 | 12.593 | 117.345 | 2 | 20.593 | 1.425 | 20.593 | 0 | 1.677 | 107.92 | 0
2023-10-07 | 85.1427 | 1.477 | 16.163 | 8.874 | 23.98 |  | 33.391 |  | 0 |  | 12.457 |  | 45.848 | 11.523 | 12.457 | 123.1797 | 2 | 20.457 | 1.477 | 20.457 | 0 | 3.523 | 113.7027 | 0
2023-10-08 | 86.3102 | 1.318 | 8.8305 | 9.397 | 20.58 |  | 32.149 |  | 0 |  | 12.331 |  | 44.48 | 8.249 | 12.331 | 114.1047 | 2 | 20.331 | 1.318 | 20.331 | 0 | 0.249 | 104.7867 | 0
2023-10-09 | 88.3062 | 1.425 | 16.52 | 11.59 | 23.98 |  | 33.9 |  | 0 |  | 11.803 |  | 45.703 | 12.177 | 11.803 | 130.0182 | 2 | 19.803 | 1.425 | 19.803 | 0 | 4.177 | 120.5932 | 0
2023-10-10 | 91.7542 | 1.47 | 14.1205 | 11.302 | 22.56 |  | 33.797 |  | 0 |  | 12.521 |  | 46.318 | 10.039 | 12.521 | 128.6857 | 2 | 20.521 | 1.47 | 20.521 | 0 | 2.039 | 119.2157 | 0
2023-10-11 | 81.449 | 1.494 | 16.2638 | 10.064 | 21.98 |  | 30.598 |  | 0 |  | 12.254 |  | 42.852 | 9.726 | 12.254 | 118.9968 | 2 | 20.254 | 1.494 | 20.254 | 0 | 1.726 | 109.5028 | 0
2023-10-12 | 88.2146 | 1.431 | 11.1804 | 9.856 | 21.98 |  | 36.226 |  | 0 |  | 13.462 |  | 49.688 | 8.518 | 13.462 | 119.2 | 2 | 21.462 | 1.431 | 21.462 | 0 | 0.518 | 109.769 | 0
2023-10-13 | 80.2875 | 1.385 | 12.0093 | 8.71 | 21.98 |  | 31.223 |  | 0 |  | 12.014 |  | 43.237 | 9.966 | 12.014 | 112.3578 | 2 | 20.014 | 1.385 | 20.014 | 0 | 1.966 | 102.9728 | 0
2023-10-14 | 82.2063 | 1.31 | 12.6889 | 8.547 | 21.98 |  | 33.615 |  | 0 |  | 12.647 |  | 46.262 | 9.333 | 12.647 | 114.0852 | 2 | 20.647 | 1.31 | 20.647 | 0 | 1.333 | 104.7752 | 0
2023-10-15 | 82.0563 | 1.4 | 11.1004 | 8.845 | 18.31 |  | 33.887 |  | 0 |  | 11.969 |  | 45.856 | 6.341 | 10.31 | 111.4017 | 2 | 19.969 | 1.4 | 18.31 | 0 | 0 | 102.0017 | 1.659
2023-10-16 | 85.6333 | 1.449 | 8.1673 | 10.446 | 20.4 |  | 36.74 |  | 0 |  | 12.691 |  | 49.431 | 7.709 | 12.4 | 113.6956 | 2 | 20.691 | 1.449 | 20.4 | 0 | 0 | 104.2466 | 0.291
2023-10-17 | 88.0667 | 1.415 | 14.7442 | 10.703 | 21.98 |  | 36.655 |  | 0 |  | 12.321 |  | 48.976 | 9.659 | 12.321 | 124.5879 | 2 | 20.321 | 1.415 | 20.321 | 0 | 1.659 | 115.1729 | 0
2023-10-18 | 87.0156 | 1.482 | 9.7781 | 10.998 | 24.15 |  | 34.397 |  | 0 |  | 13.475 |  | 47.872 | 10.675 | 13.475 | 119.9487 | 2 | 21.475 | 1.482 | 21.475 | 0 | 2.675 | 110.4667 | 0
2023-10-19 | 82.2042 | 1.605 | 14.2511 | 10.702 | 22.44 |  | 34.204 |  | 0 |  | 11.706 |  | 45.91 | 10.734 | 11.706 | 119.4963 | 2 | 19.706 | 1.605 | 19.706 | 0 | 2.734 | 109.8913 | 0
2023-10-20 | 80.3979 | 1.575 | 10.0143 | 8.614 | 21.98 |  | 38.228 |  | 0 |  | 12.294 |  | 50.522 | 9.686 | 12.294 | 110.2872 | 2 | 20.294 | 1.575 | 20.294 | 0 | 1.686 | 100.7122 | 0
2023-10-21 | 86.7573 | 1.378 | 17.0612 | 8.444 | 20.11 |  | 32.912 |  | 0 |  | 12.503 |  | 45.415 | 7.607 | 12.11 | 121.6405 | 2 | 20.503 | 1.378 | 20.11 | 0 | 0 | 112.2625 | 0.393
2023-10-22 | 87.55 | 1.352 | 8.7389 | 8.832 | 20.31 |  | 33.324 |  | 0 |  | 8.911 |  | 42.235 | 11.399 | 8.911 | 117.8719 | 2 | 16.911 | 1.352 | 16.911 | 0 | 3.399 | 108.5199 | 0
2023-10-23 | 90.5 | 1.46 | 10.2 | 9.982 | 23.98 |  | 39.388 |  | 0 |  | 11.752 |  | 51.14 | 12.228 | 11.752 | 124.37 | 2 | 19.752 | 1.46 | 19.752 | 0 | 4.228 | 114.91 | 0
2023-10-24 | 80.9698 | 1.461 | 14.5 | 8.435 | 23.98 |  | 29.857 |  | 0 |  | 13.901 |  | 43.758 | 10.079 | 13.901 | 115.4448 | 2 | 21.901 | 1.461 | 21.901 | 0 | 2.079 | 105.9838 | 0
2023-10-25 | 87.6979 | 1.468 | 14.4 | 9.196 | 23.98 |  | 36.113 |  | 0 |  | 12.808 |  | 48.921 | 11.172 | 12.808 | 123.9339 | 2 | 20.808 | 1.468 | 20.808 | 0 | 3.172 | 114.4659 | 0
2023-10-26 | 85.4854 | 1.402 | 14.3 | 8.271 | 23.98 |  | 36.35 |  | 0 |  | 12.711 |  | 49.061 | 11.269 | 12.711 | 120.7274 | 2 | 20.711 | 1.402 | 20.711 | 0 | 3.269 | 111.3254 | 0
2023-10-27 | 81.7673 | 1.466 | 14.3 | 7.273 | 22.83 |  | 34.69 |  | 0 |  | 13.469 |  | 48.159 | 9.361 | 13.469 | 114.1673 | 2 | 21.469 | 1.466 | 21.469 | 0 | 1.361 | 104.7013 | 0
2023-10-28 | 87.2059 | 1.449 | 15 | 7.171 | 23.98 |  | 31.011 |  | 0 |  | 12.301 |  | 43.312 | 11.679 | 12.301 | 122.5049 | 2 | 20.301 | 1.449 | 20.301 | 0 | 3.679 | 113.0559 | 0
2023-10-29 | 90.2451 | 1.282 | 12 | 6.732 | 17.3 |  | 32.872 |  | 0 |  | 10.538 |  | 43.41 | 6.762 | 9.3 | 118.2591 | 2 | 18.538 | 1.282 | 17.3 | 0 | 0 | 108.9771 | 1.238
2023-10-30 | 86.1027 | 1.55 | 17.1 | 9.186 | 22.16 |  | 36.628 |  | 0 |  | 11.622 |  | 48.25 | 10.538 | 11.622 | 124.4767 | 2 | 19.622 | 1.55 | 19.622 | 0 | 2.538 | 114.9267 | 0
2023-10-31 | 85.2301 | 1.429 | 16.2 | 8.342 | 24.25 |  | 34.584 |  | 0 |  | 13.025 |  | 47.609 | 11.225 | 13.025 | 122.4261 | 2 | 21.025 | 1.429 | 21.025 | 0 | 3.225 | 112.9971 | 0
2023-11-01 | 80.1655 | 1.496 | 11.5301 | 8.16 | 20.65 |  | 27.579 |  | 0 |  | 12.344 |  | 39.923 | 8.306 | 12.344 | 109.6576 | 2 | 20.344 | 1.496 | 20.344 | 0 | 0.306 | 100.1616 | 0
2023-11-02 | 87.2204 | 1.307 | 17.5824 | 8.2 | 22.07 |  | 32.686 |  | 0 |  | 13.031 |  | 45.717 | 9.039 | 13.031 | 123.3488 | 2 | 21.031 | 1.307 | 21.031 | 0 | 1.039 | 114.0418 | 0
2023-11-03 | 79.5437 | 1.35 | 10.2462 | 6.761 | 24.32 |  | 30.584 |  | 0 |  | 12.085 |  | 42.669 | 12.235 | 12.085 | 110.1359 | 2 | 20.085 | 1.35 | 20.085 | 0 | 4.235 | 100.7859 | 0
2023-11-04 | 81.9169 | 1.353 | 18.0977 | 6.256 | 19.17 |  | 32.216 |  | 0 |  | 12.122 |  | 44.338 | 7.048 | 11.17 | 115.6236 | 2 | 20.122 | 1.353 | 19.17 | 0 | 0 | 106.2706 | 0.952
2023-11-05 | 89.0163 | 1.399 | 11.2779 | 6.737 | 18.85 |  | 36.13 |  | 0 |  | 11.395 |  | 47.525 | 7.455 | 10.85 | 116.4302 | 2 | 19.395 | 1.399 | 18.85 | 0 | 0 | 107.0312 | 0.545
2023-11-06 | 94.3062 | 1.417 | 12.2451 | 9.085 | 21.67 |  | 32.813 |  | 0 |  | 11.809 |  | 44.622 | 9.861 | 11.809 | 126.9143 | 2 | 19.809 | 1.417 | 19.809 | 0 | 1.861 | 117.4973 | 0
2023-11-07 | 77.239 | 1.425 | 16.0996 | 8.678 | 23.34 |  | 24.352 |  | 0 |  | 12.001 |  | 36.353 | 11.339 | 12.001 | 114.7806 | 2 | 20.001 | 1.425 | 20.001 | 0 | 3.339 | 105.3556 | 0
2023-11-08 | 88.2742 | 1.507 | 17.4753 | 9.071 | 23.32 |  | 38.385 |  | 0 |  | 13.56 |  | 51.945 | 9.76 | 13.56 | 126.0875 | 2 | 21.56 | 1.507 | 21.56 | 0 | 1.76 | 116.5805 | 0
2023-11-09 | 83.7082 | 1.348 | 15.6814 | 8.245 | 22.5 |  | 35.603 |  | 0 |  | 12.907 |  | 48.51 | 9.593 | 12.907 | 118.5756 | 2 | 20.907 | 1.348 | 20.907 | 0 | 1.593 | 109.2276 | 0
2023-11-10 | 85.9071 | 1.442 | 13.4155 | 8.501 | 22.19 |  | 28.496 |  | 0 |  | 12.9 |  | 41.396 | 9.29 | 12.9 | 118.5556 | 2 | 20.9 | 1.442 | 20.9 | 0 | 1.29 | 109.1136 | 0
2023-11-11 | 72.5614 | 1.31 | 7.9365 | 6.891 | 20.37 |  | 25.824 |  | 0 |  | 10.836 |  | 36.66 | 9.534 | 10.836 | 98.2329 | 2 | 18.836 | 1.31 | 18.836 | 0 | 1.534 | 88.9229 | 0
2023-11-12 | 84.9969 | 1.248 | 12.618 | 6.881 | 17.23 |  | 30.596 |  | 0 |  | 10.639 |  | 41.235 | 6.591 | 9.23 | 113.7439 | 2 | 18.639 | 1.248 | 17.23 | 0 | 0 | 104.4959 | 1.409
2023-11-13 | 84.4185 | 1.305 | 16.613 | 8.461 | 19.94 |  | 35.316 |  | 0 |  | 11.543 |  | 46.859 | 8.397 | 11.543 | 119.1945 | 2 | 19.543 | 1.305 | 19.543 | 0 | 0.397 | 109.8895 | 0
2023-11-14 | 81.3404 | 1.382 | 11.2753 | 8.214 | 20.62 |  | 26.322 |  | 0 |  | 13.026 |  | 39.348 | 7.594 | 12.62 | 110.2117 | 2 | 21.026 | 1.382 | 20.62 | 0 | 0 | 100.8297 | 0.406
2023-11-15 | 81.8356 | 1.372 | 13.052 | 8.584 | 23.87 |  | 42.209 |  | 0 |  | 12.552 |  | 54.761 | 11.318 | 12.552 | 116.1616 | 2 | 20.552 | 1.372 | 20.552 | 0 | 3.318 | 106.7896 | 0
2023-11-16 | 83.1272 | 1.448 | 18.1883 | 8.256 | 23.03 |  | 40.793 |  | 0 |  | 13.349 |  | 54.142 | 9.681 | 13.349 | 120.7005 | 2 | 21.349 | 1.448 | 21.349 | 0 | 1.681 | 111.2525 | 0
2023-11-17 | 83.2442 | 1.443 | 10.2794 | 8.232 | 22.2 |  | 37.917 |  | 0 |  | 13.189 |  | 51.106 | 9.011 | 13.189 | 112.2096 | 2 | 21.189 | 1.443 | 21.189 | 0 | 1.011 | 102.7666 | 0
2023-11-18 | 85.9049 | 1.347 | 16.9839 | 6.872 | 18.44 |  | 32.464 |  | 0 |  | 10.071 |  | 42.535 | 8.369 | 10.071 | 119.4768 | 2 | 18.071 | 1.347 | 18.071 | 0 | 0.369 | 110.1298 | 0
2023-11-19 | 78.5842 | 1.352 | 13.6585 | 6.199 | 20.04 |  | 32.278 |  | 0 |  | 10.922 |  | 43.2 | 9.118 | 10.922 | 108.9117 | 2 | 18.922 | 1.352 | 18.922 | 0 | 1.118 | 99.5597 | 0
2023-11-20 | 80.5798 | 1.36 | 14.85 | 7.973 | 21.53 |  | 33.654 |  | 0 |  | 12.29 |  | 45.944 | 9.24 | 12.29 | 114.0028 | 2 | 20.29 | 1.36 | 20.29 | 0 | 1.24 | 104.6428 | 0
2023-11-21 | 79.7627 | 1.29 | 15.44 | 7.939 | 21.03 |  | 34.801 |  | 0 |  | 11.741 |  | 46.542 | 9.289 | 11.741 | 113.7207 | 2 | 19.741 | 1.29 | 19.741 | 0 | 1.289 | 104.4307 | 0
2023-11-22 | 82.1243 | 1.235 | 13.56 | 8.027 | 22.2 |  | 35.65 |  | 0 |  | 13.156 |  | 48.806 | 9.044 | 13.156 | 113.9903 | 2 | 21.156 | 1.235 | 21.156 | 0 | 1.044 | 104.7553 | 0
2023-11-23 | 89.5955 | 1.396 | 16.23 | 6.2 | 18.16 |  | 36.045 |  | 0 |  | 9.806 |  | 45.851 | 8.354 | 9.806 | 121.7755 | 2 | 17.806 | 1.396 | 17.806 | 0 | 0.354 | 112.3795 | 0
2023-11-24 | 79.7783 | 1.176 | 11.8 | 6.395 | 17.5 |  | 33.253 |  | 0 |  | 12.623 |  | 45.876 | 4.877 | 9.5 | 107.1493 | 2 | 20.623 | 1.176 | 17.5 | 0 | 0 | 97.9733 | 3.123
2023-11-25 | 73.1681 | 1.34 | 16.2 | 6.005 | 20.2 |  | 33.398 |  | 0 |  | 9.093 |  | 42.491 | 11.107 | 9.093 | 107.8201 | 2 | 17.093 | 1.34 | 17.093 | 0 | 3.107 | 98.4801 | 0
2023-11-26 | 85.1835 | 1.368 | 10.8 | 6.156 | 17.83 |  | 33.458 |  | 0 |  | 11.046 |  | 44.504 | 6.784 | 9.83 | 111.5075 | 2 | 19.046 | 1.368 | 17.83 | 0 | 0 | 102.1395 | 1.216
2023-11-27 | 79.5492 | 1.38 | 15.7 | 7.351 | 20.5 |  | 33.13 |  | 0 |  | 12.046 |  | 45.176 | 8.454 | 12.046 | 112.4342 | 2 | 20.046 | 1.38 | 20.046 | 0 | 0.454 | 103.0542 | 0
2023-11-28 | 75.0485 | 1.365 | 13.8 | 8.164 | 21.25 |  | 32.112 |  | 0 |  | 7.011 |  | 39.123 | 14.239 | 7.011 | 112.6165 | 2 | 15.011 | 1.365 | 15.011 | 0 | 6.239 | 103.2515 | 0
2023-11-29 | 86.6384 | 1.35 | 15 | 8.326 | 22.2 |  | 30.421 |  | 0 |  | 12.714 |  | 43.135 | 9.486 | 12.714 | 120.8004 | 2 | 20.714 | 1.35 | 20.714 | 0 | 1.486 | 111.4504 | 0
2023-11-30 | 79.149 | 1.374 | 11.9 | 7.8468 | 22.2 |  | 36.704 |  | 0 |  | 13.835 |  | 50.539 | 8.365 | 13.835 | 108.6348 | 2 | 21.835 | 1.374 | 21.835 | 0 | 0.365 | 99.2608 | 0
2023-12-01 | 78.3527 | 1.421 | 16.6901 | 6.283 | 22.2 |  | 34.049 |  | 0 |  | 13.267 |  | 47.316 | 8.933 | 13.267 | 111.6798 | 2 | 21.267 | 1.421 | 21.267 | 0 | 0.933 | 102.2588 | 0
2023-12-02 | 77.8694 | 1.28 | 11.4205 | 5.772 | 19.12 |  | 42.38 |  | 0 |  | 13.178 |  | 55.558 | 5.942 | 11.12 | 104.3419 | 2 | 21.178 | 1.28 | 19.12 | 0 | 0 | 95.0619 | 2.058
2023-12-03 | 83.3854 | 1.2 | 16.4115 | 5.27 | 18.12 |  | 39.726 |  | 0 |  | 13.216 |  | 52.942 | 4.904 | 10.12 | 114.2669 | 2 | 21.216 | 1.2 | 18.12 | 0 | 0 | 105.0669 | 3.096
2023-12-04 | 79.4189 | 1.339 | 8.4526 | 8.533 | 22.2 |  | 32.821 |  | 0 |  | 13.493 |  | 46.314 | 8.707 | 13.493 | 106.4505 | 2 | 21.493 | 1.339 | 21.493 | 0 | 0.707 | 97.1115 | 0
2023-12-05 | 78.4732 | 1.344 | 13.2439 | 7.87 | 20.87 |  | 31.713 |  | 0 |  | 13.337 |  | 45.05 | 7.533 | 12.87 | 108.9311 | 2 | 21.337 | 1.344 | 20.87 | 0 | 0 | 99.5871 | 0.467
2023-12-06 | 74.7395 | 1.334 | 16.1933 | 7.586 | 22.53 |  | 26.454 |  | 0 |  | 12.863 |  | 39.317 | 9.667 | 12.863 | 109.5198 | 2 | 20.863 | 1.334 | 20.863 | 0 | 1.667 | 100.1858 | 0
2023-12-07 | 83.5528 | 1.321 | 13.221 | 7.15 | 22.7 |  | 26.564 |  | 0 |  | 11.798 |  | 38.362 | 10.902 | 11.798 | 116.1468 | 2 | 19.798 | 1.321 | 19.798 | 0 | 2.902 | 106.8258 | 0
2023-12-08 | 76.9866 | 1.381 | 13.7242 | 6.206 | 20.2 |  | 29.31 |  | 0 |  | 11.949 |  | 41.259 | 8.251 | 11.949 | 106.5488 | 2 | 19.949 | 1.381 | 19.949 | 0 | 0.251 | 97.1678 | 0
2023-12-09 | 74.5271 | 1.124 | 12.6241 | 6.025 | 21.37 |  | 37.798 |  | 0 |  | 13.133 |  | 50.931 | 8.237 | 13.133 | 102.5372 | 2 | 21.133 | 1.124 | 21.133 | 0 | 0.237 | 93.4132 | 0
2023-12-10 | 76.9005 | 1.218 | 10.1284 | 6.03 | 18.62 |  | 46.143 |  | 0 |  | 11.58 |  | 57.723 | 7.04 | 10.62 | 102.2769 | 2 | 19.58 | 1.218 | 18.62 | 0 | 0 | 93.0589 | 0.96
2023-12-11 | 82.0904 | 1.295 | 14.9746 | 7.513 | 21.58 |  | 41.212 |  | 0 |  | 14.291 |  | 55.503 | 7.289 | 13.58 | 113.873 | 2 | 22.291 | 1.295 | 21.58 | 0 | 0 | 104.578 | 0.711
2023-12-12 | 76.2824 | 1.562 | 14.0617 | 7.482 | 23.03 |  | 38.91 |  | 0 |  | 12.781 |  | 51.691 | 10.249 | 12.781 | 109.6371 | 2 | 20.781 | 1.562 | 20.781 | 0 | 2.249 | 100.0751 | 0
2023-12-13 | 78.8097 | 1.332 | 14.3394 | 7.418 | 16.77 |  | 34.863 |  | 0 |  | 11.384 |  | 46.247 | 5.386 | 8.77 | 109.8991 | 2 | 19.384 | 1.332 | 16.77 | 0 | 0 | 100.5671 | 2.614
2023-12-14 | 81.3178 | 1.276 | 15.7463 | 7.515 | 23.61 |  | 33.182 |  | 0 |  | 12.136 |  | 45.318 | 11.474 | 12.136 | 117.3291 | 2 | 20.136 | 1.276 | 20.136 | 0 | 3.474 | 108.0531 | 0
2023-12-15 | 80.6133 | 1.315 | 13.5867 | 6.211 | 21.97 |  | 37.733 |  | 0 |  | 13.715 |  | 51.448 | 8.255 | 13.715 | 109.981 | 2 | 21.715 | 1.315 | 21.715 | 0 | 0.255 | 100.666 | 0
2023-12-16 | 77.9566 | 1.341 | 9.48 | 6.186 | 18.69 |  | 39.363 |  | 0 |  | 13.208 |  | 52.571 | 5.482 | 10.69 | 102.9636 | 2 | 21.208 | 1.341 | 18.69 | 0 | 0 | 93.6226 | 2.518
2023-12-17 | 76.8435 | 1.236 | 14.4114 | 6.072 | 16.64 |  | 34.49 |  | 0 |  | 13.817 |  | 48.307 | 2.823 | 8.64 | 106.5629 | 2 | 21.817 | 1.236 | 16.64 | 0 | 0 | 97.3269 | 5.177
2023-12-18 | 78.5697 | 1.27 | 16.9168 | 7.528 | 22.09 |  | 26.122 |  | 0 |  | 14.209 |  | 40.331 | 7.881 | 14.09 | 112.2845 | 2 | 22.209 | 1.27 | 22.09 | 0 | 0 | 103.0145 | 0.119
2023-12-19 | 79.4714 | 1.227 | 15.4389 | 7.813 | 22.2 |  | 39.35 |  | 0 |  | 13.013 |  | 52.363 | 9.187 | 13.013 | 113.1373 | 2 | 21.013 | 1.227 | 21.013 | 0 | 1.187 | 103.9103 | 0
2023-12-20 | 75.9123 | 1.35 | 13.5402 | 7.411 | 22.2 |  | 39.778 |  | 0 |  | 13.315 |  | 53.093 | 8.885 | 13.315 | 107.0985 | 2 | 21.315 | 1.35 | 21.315 | 0 | 0.885 | 97.7485 | 0
2023-12-21 | 78.5608 | 1.265 | 13.6792 | 7.804 | 18.78 |  | 30.533 |  | 0 |  | 13.619 |  | 44.152 | 5.161 | 10.78 | 109.309 | 2 | 21.619 | 1.265 | 18.78 | 0 | 0 | 100.044 | 2.839
2023-12-22 | 77.1817 | 1.312 | 13.4361 | 6.801 | 23.2 |  | 36.155 |  | 0 |  | 13.544 |  | 49.699 | 9.656 | 13.544 | 108.3868 | 2 | 21.544 | 1.312 | 21.544 | 0 | 1.656 | 99.0748 | 0
2023-12-23 | 83.329 | 1.33 | 11.5212 | 6.625 | 22.2 |  | 31.851 |  | 0 |  | 9.922 |  | 41.773 | 12.278 | 9.922 | 115.0832 | 2 | 17.922 | 1.33 | 17.922 | 0 | 4.278 | 105.7532 | 0
2023-12-24 | 80.9643 | 1.182 | 17.1577 | 6.051 | 16.2 |  | 31.963 |  | 0 |  | 10.566 |  | 42.529 | 5.634 | 8.2 | 113.355 | 2 | 18.566 | 1.182 | 16.2 | 0 | 0 | 104.173 | 2.366
2023-12-25 | 71.0633 | 1.2 | 14.0014 | 5.774 | 16.2 |  | 30.827 |  | 0 |  | 10.808 |  | 41.635 | 5.392 | 8.2 | 100.0387 | 2 | 18.808 | 1.2 | 16.2 | 0 | 0 | 90.8387 | 2.608
2023-12-26 | 78.9719 | 1.132 | 11.1396 | 7.38 | 22.2 |  | 31.544 |  | 0 |  | 16.055 |  | 47.599 | 6.145 | 14.2 | 106.6235 | 2 | 24.055 | 1.132 | 22.2 | 0 | 0 | 97.4915 | 1.855
2023-12-27 | 76.0943 | 1.227 | 16.556 | 7.5 | 24.2 |  | 30.994 |  | 0 |  | 15.488 |  | 46.482 | 8.712 | 15.488 | 110.0893 | 2 | 23.488 | 1.227 | 23.488 | 0 | 0.712 | 100.8623 | 0
2023-12-28 | 76.8897 | 1.366 | 13.0998 | 7.746 | 24.2 |  | 36.636 |  | 0 |  | 15.87 |  | 52.506 | 8.33 | 15.87 | 107.4315 | 2 | 23.87 | 1.366 | 23.87 | 0 | 0.33 | 98.0655 | 0
2023-12-29 | 74.3354 | 1.25 | 17.6113 | 6.331 | 20.2 |  | 39.747 |  | 0 |  | 14.922 |  | 54.669 | 5.278 | 12.2 | 107.5277 | 2 | 22.922 | 1.25 | 20.2 | 0 | 0 | 98.2777 | 2.722
2023-12-30 | 73.9499 | 1.19 | 15.2252 | 5.467 | 19.7 |  | 39.48 |  | 0 |  | 11.728 |  | 51.208 | 7.972 | 11.7 | 103.8321 | 2 | 19.728 | 1.19 | 19.7 | 0 | 0 | 94.6421 | 0.028
2023-12-31 | 83.6835 | 1.185 | 11.0314 | 8.839 | 17.54 |  | 44.708 |  | 0 |  | 10.348 |  | 55.056 | 7.192 | 9.54 | 112.7389 | 2 | 18.348 | 1.185 | 17.54 | 0 | 0 | 103.5539 | 0.808
2024-01-01 | 79.5126 | 1.182 | 17.2913 | 6.069 | 18.53 |  | 38.338 |  | 0 |  | 10.212 |  | 48.55 | 8.318 | 10.212 | 112.3729 | 2 | 18.212 | 1.182 | 18.212 | 0 | 0.318 | 103.1909 | 0
2024-01-02 | 75.7875 | 1.297 | 14.6484 | 7.034 | 20.32 |  | 27.755 |  | 0 |  | 11.532 |  | 39.287 | 8.788 | 11.532 | 107.5549 | 2 | 19.532 | 1.297 | 19.532 | 0 | 0.788 | 98.2579 | 0
2024-01-03 | 78.7355 | 1.254 | 17.2035 | 7.758 | 20.45 |  | 29.77 |  | 0 |  | 13.284 |  | 43.054 | 7.166 | 12.45 | 112.951 | 2 | 21.284 | 1.254 | 20.45 | 0 | 0 | 103.697 | 0.834
2024-01-04 | 80.9208 | 1.288 | 11.2852 | 8.086 | 22.45 |  | 37.172 |  | 0 |  | 13.363 |  | 50.535 | 9.087 | 13.363 | 110.667 | 2 | 21.363 | 1.288 | 21.363 | 0 | 1.087 | 101.379 | 0
2024-01-05 | 70.8632 | 1.255 | 17.1012 | 6.351 | 22.45 |  | 29.977 |  | 0 |  | 16.848 |  | 46.825 | 5.602 | 14.45 | 103.5704 | 2 | 24.848 | 1.255 | 22.45 | 0 | 0 | 94.3154 | 2.398
2024-01-06 | 76.7039 | 1.199 | 12.0842 | 5.872 | 21.03 |  | 36.934 |  | 0 |  | 17.807 |  | 54.741 | 3.223 | 13.03 | 103.8591 | 2 | 25.807 | 1.199 | 21.03 | 0 | 0 | 94.6601 | 4.777
2024-01-07 | 81.063 | 1.184 | 17.0411 | 6.278 | 16.62 |  | 37.806 |  | 0 |  | 12.279 |  | 50.085 | 4.341 | 8.62 | 113.5661 | 2 | 20.279 | 1.184 | 16.62 | 0 | 0 | 104.3821 | 3.659
2024-01-08 | 77.1249 | 1.195 | 16.2264 | 7.611 | 18.99 |  | 37.92 |  | 0 |  | 12.48 |  | 50.4 | 6.51 | 10.99 | 110.1573 | 2 | 20.48 | 1.195 | 18.99 | 0 | 0 | 100.9623 | 1.49
2024-01-09 | 78.1435 | 1.236 | 10.8371 | 8.289 | 23.41 |  | 43.616 |  | 0 |  | 16.823 |  | 60.439 | 6.587 | 15.41 | 106.5056 | 2 | 24.823 | 1.236 | 23.41 | 0 | 0 | 97.2696 | 1.413
2024-01-10 | 77.1937 | 1.137 | 13.9164 | 8.242 | 21.49 |  | 49.179 |  | 0 |  | 17.319 |  | 66.498 | 4.171 | 13.49 | 108.4891 | 2 | 25.319 | 1.137 | 21.49 | 0 | 0 | 99.3521 | 3.829
2024-01-11 | 80.492 | 1.008 | 15.744 | 7.757 | 21.67 |  | 50.468 |  | 0 |  | 17.792 |  | 68.26 | 3.878 | 13.67 | 113.001 | 2 | 25.792 | 1.008 | 21.67 | 0 | 0 | 103.993 | 4.122
2024-01-12 | 75.5057 | 1.109 | 16.4114 | 7.057 | 21.9 |  | 33.115 |  | 0 |  | 17.026 |  | 50.141 | 4.874 | 13.9 | 108.0831 | 2 | 25.026 | 1.109 | 21.9 | 0 | 0 | 98.9741 | 3.126
2024-01-13 | 76.8147 | 1.148 | 11.0105 | 5.562 | 20.23 |  | 46.19 |  | 0 |  | 14.984 |  | 61.174 | 5.246 | 12.23 | 102.5352 | 2 | 22.984 | 1.148 | 20.23 | 0 | 0 | 93.3872 | 2.754
2024-01-14 | 84.9882 | 1.185 | 20.0655 | 6.019 | 17.9 |  | 39.33 |  | 0 |  | 13.92 |  | 53.25 | 3.98 | 9.9 | 120.2577 | 2 | 21.92 | 1.185 | 17.9 | 0 | 0 | 111.0727 | 4.02
2024-01-15 | 78.738 | 1.21 | 11.4145 | 8.15 | 18.9 |  | 36.924 |  | 0 |  | 11.951 |  | 48.875 | 6.949 | 10.9 | 107.5125 | 2 | 19.951 | 1.21 | 18.9 | 0 | 0 | 98.3025 | 1.051
2024-01-16 | 85.2755 | 1.171 | 15.985 | 7.746 | 21.9 |  | 42.281 |  | 0 |  | 12.762 |  | 55.043 | 9.138 | 12.762 | 119.3155 | 2 | 20.762 | 1.171 | 20.762 | 0 | 1.138 | 110.1445 | 0
2024-01-17 | 83.7655 | 1.171 | 15.7938 | 8.307 | 19.62 |  | 29.43 |  | 0 |  | 13.638 |  | 43.068 | 5.982 | 11.62 | 117.0373 | 2 | 21.638 | 1.171 | 19.62 | 0 | 0 | 107.8663 | 2.018
2024-01-18 | 86.3893 | 1.116 | 12.6507 | 8.874 | 23.9 |  | 28.527 |  | 0 |  | 13.45 |  | 41.977 | 10.45 | 13.45 | 119.48 | 2 | 21.45 | 1.116 | 21.45 | 0 | 2.45 | 110.364 | 0
2024-01-19 | 83.2475 | 1.223 | 19.6193 | 7.541 | 23.84 |  | 38.939 |  | 0 |  | 15.435 |  | 54.374 | 8.405 | 15.435 | 120.0358 | 2 | 23.435 | 1.223 | 23.435 | 0 | 0.405 | 110.8128 | 0
2024-01-20 | 83.9229 | 1.165 | 9.5034 | 5.916 | 18.03 |  | 39.432 |  | 0 |  | 14.372 |  | 53.804 | 3.658 | 10.03 | 108.5073 | 2 | 22.372 | 1.165 | 18.03 | 0 | 0 | 99.3423 | 4.342
2024-01-21 | 88.0648 | 1.176 | 16.795 | 7.753 | 23.63 |  | 41.914 |  | 0 |  | 11.906 |  | 53.82 | 11.724 | 11.906 | 125.5128 | 2 | 19.906 | 1.176 | 19.906 | 0 | 3.724 | 116.3368 | 0
2024-01-22 | 88.888 | 1.207 | 15.2558 | 9.833 | 21.57 |  | 40.991 |  | 0 |  | 10.216 |  | 51.207 | 11.354 | 10.216 | 126.5378 | 2 | 18.216 | 1.207 | 18.216 | 0 | 3.354 | 117.3308 | 0
2024-01-23 | 80.4274 | 1.175 | 19.9988 | 8.109 | 19.19 |  | 36.015 |  | 0 |  | 12.614 |  | 48.629 | 6.576 | 11.19 | 117.7102 | 2 | 20.614 | 1.175 | 19.19 | 0 | 0 | 108.5352 | 1.424
2024-01-24 | 80.4013 | 1.133 | 11.893 | 8.955 | 24.9 |  | 31.106 |  | 0 |  | 12.285 |  | 43.391 | 12.615 | 12.285 | 114.9973 | 2 | 20.285 | 1.133 | 20.285 | 0 | 4.615 | 105.8643 | 0
2024-01-25 | 77.6728 | 1.145 | 14.3814 | 9.06 | 24.2 |  | 39.547 |  | 0 |  | 15.151 |  | 54.698 | 9.049 | 15.151 | 111.3082 | 2 | 23.151 | 1.145 | 23.151 | 0 | 1.049 | 102.1632 | 0
2024-01-26 | 80.472 | 1.125 | 9.144 | 7.51 | 24.2 |  | 41.802 |  | 0 |  | 17.65 |  | 59.452 | 6.55 | 16.2 | 106.251 | 2 | 25.65 | 1.125 | 24.2 | 0 | 0 | 97.126 | 1.45
2024-01-27 | 78.4343 | 1.1 | 16.3675 | 7.499 | 18.45 |  | 40.105 |  | 0 |  | 18.103 |  | 58.208 | 0.347 | 10.45 | 111.4008 | 2 | 26.103 | 1.1 | 18.45 | 0 | 0 | 102.3008 | 7.653
2024-01-28 | 79.1976 | 1.096 | 9.8325 | 5.638 | 17.99 |  | 39.703 |  | 0 |  | 16.429 |  | 56.132 | 1.561 | 9.99 | 103.7641 | 2 | 24.429 | 1.096 | 17.99 | 0 | 0 | 94.6681 | 6.439
2024-01-29 | 78.2725 | 1.097 | 18.5 | 8.969 | 20.37 |  | 39.473 |  | 0 |  | 13.632 |  | 53.105 | 6.738 | 12.37 | 114.8385 | 2 | 21.632 | 1.097 | 20.37 | 0 | 0 | 105.7415 | 1.262
2024-01-30 | 73.3065 | 1.078 | 9.5 | 8.438 | 22.2 |  | 37.091 |  | 0 |  | 14.16 |  | 51.251 | 8.04 | 14.16 | 100.3625 | 2 | 22.16 | 1.078 | 22.16 | 0 | 0.04 | 91.2845 | 0
2024-01-31 | 83.3733 | 1.048 | 18.8 | 8.084 | 20.61 |  | 36.653 |  | 0 |  | 15.128 |  | 51.781 | 5.482 | 12.61 | 119.3053 | 2 | 23.128 | 1.048 | 20.61 | 0 | 0 | 110.2573 | 2.518
2024-02-01 | 77.3263 | 1.067 | 11.641 | 8.2 | 22 |  | 28.654 |  | 0 |  | 10.928 |  | 39.582 | 11.072 | 10.928 | 109.3063 | 2 | 18.928 | 1.067 | 18.928 | 0 | 3.072 | 100.2393 | 0
2024-02-02 | 76.9112 | 1.134 | 12.201 | 7.259 | 20.59 |  | 18.025 |  | 0 |  | 13.008 |  | 31.033 | 7.582 | 12.59 | 105.5052 | 2 | 21.008 | 1.134 | 20.59 | 0 | 0 | 96.3712 | 0.418
2024-02-03 | 80.0126 | 1.12 | 12.6017 | 6.552 | 21.3 |  | 34.366 |  | 0 |  | 11.777 |  | 46.143 | 9.523 | 11.777 | 109.8093 | 2 | 19.777 | 1.12 | 19.777 | 0 | 1.523 | 100.6893 | 0
2024-02-04 | 78.0317 | 1.113 | 13.0204 | 6.755 | 16.3 |  | 33.567 |  | 0 |  | 12.108 |  | 45.675 | 4.192 | 8.3 | 106.9201 | 2 | 20.108 | 1.113 | 16.3 | 0 | 0 | 97.8071 | 3.808
2024-02-05 | 76.6122 | 1.099 | 14.7733 | 8.212 | 20.89 |  | 29.072 |  | 0 |  | 13.93 |  | 43.002 | 6.96 | 12.89 | 108.6965 | 2 | 21.93 | 1.099 | 20.89 | 0 | 0 | 99.5975 | 1.04
2024-02-06 | 73.3852 | 1.12 | 9.9348 | 8.256 | 22.3 |  | 33.658 |  | 0 |  | 13.48 |  | 47.138 | 8.82 | 13.48 | 101.516 | 2 | 21.48 | 1.12 | 21.48 | 0 | 0.82 | 92.396 | 0
2024-02-07 | 78.1185 | 1.101 | 17.1944 | 8.927 | 20.63 |  | 37.771 |  | 0 |  | 13.232 |  | 51.003 | 7.398 | 12.63 | 113.3409 | 2 | 21.232 | 1.101 | 20.63 | 0 | 0 | 104.2399 | 0.602
2024-02-08 | 82.3994 | 1.116 | 12.3244 | 8.817 | 20.13 |  | 39.385 |  | 0 |  | 13.676 |  | 53.061 | 6.454 | 12.13 | 112.6568 | 2 | 21.676 | 1.116 | 20.13 | 0 | 0 | 103.5408 | 1.546
2024-02-09 | 73.3959 | 1.096 | 19.1373 | 6.811 | 23.72 |  | 39.563 |  | 0 |  | 13.95 |  | 53.513 | 9.77 | 13.95 | 110.2102 | 2 | 21.95 | 1.096 | 21.95 | 0 | 1.77 | 101.1142 | 0
2024-02-10 | 77.5539 | 1.116 | 9.1469 | 6.078 | 17 |  | 34.488 |  | 0 |  | 10.672 |  | 45.16 | 6.328 | 9 | 101.8948 | 2 | 18.672 | 1.116 | 17 | 0 | 0 | 92.7788 | 1.672
2024-02-11 | 79.0875 | 1.11 | 15.1941 | 6.434 | 16.3 |  | 39.685 |  | 0 |  | 12.738 |  | 52.423 | 3.562 | 8.3 | 109.8256 | 2 | 20.738 | 1.11 | 16.3 | 0 | 0 | 100.7156 | 4.438
2024-02-12 | 73.0803 | 1.105 | 8.7361 | 8.387 | 20.16 |  | 46.762 |  | 0 |  | 16.199 |  | 62.961 | 3.961 | 12.16 | 99.3084 | 2 | 24.199 | 1.105 | 20.16 | 0 | 0 | 90.2034 | 4.039
2024-02-13 | 77.2006 | 1.1 | 12.1055 | 8.377 | 22.3 |  | 44.301 |  | 0 |  | 15.937 |  | 60.238 | 6.363 | 14.3 | 106.7831 | 2 | 23.937 | 1.1 | 22.3 | 0 | 0 | 97.6831 | 1.637
2024-02-14 | 76.97 | 1.081 | 12.6166 | 8.34 | 22.3 |  | 47.583 |  | 0 |  | 15.775 |  | 63.358 | 6.525 | 14.3 | 107.0076 | 2 | 23.775 | 1.081 | 22.3 | 0 | 0 | 97.9266 | 1.475
2024-02-15 | 70.2937 | 1.028 | 15.0049 | 7.639 | 20.3 |  | 46.47 |  | 0 |  | 15.4 |  | 61.87 | 4.9 | 12.3 | 101.9656 | 2 | 23.4 | 1.028 | 20.3 | 0 | 0 | 92.9376 | 3.1
2024-02-16 | 74.3236 | 1.089 | 12.1924 | 6.504 | 22.3 |  | 44.93 |  | 0 |  | 14.607 |  | 59.537 | 7.693 | 14.3 | 102.109 | 2 | 22.607 | 1.089 | 22.3 | 0 | 0 | 93.02 | 0.307
2024-02-17 | 74.1813 | 1.09 | 11.847 | 6.245 | 19.38 |  | 42.367 |  | 0 |  | 14.526 |  | 56.893 | 4.854 | 11.38 | 101.3633 | 2 | 22.526 | 1.09 | 19.38 | 0 | 0 | 92.2733 | 3.146
2024-02-18 | 75.2263 | 1.098 | 11.7559 | 6.292 | 16.26 |  | 34.242 |  | 0 |  | 11.667 |  | 45.909 | 4.593 | 8.26 | 102.3722 | 2 | 19.667 | 1.098 | 16.26 | 0 | 0 | 93.2742 | 3.407
2024-02-19 | 77.1972 | 1.091 | 16.9174 | 7.313 | 21.23 |  | 37.17 |  | 0 |  | 11.768 |  | 48.938 | 9.462 | 11.768 | 111.9806 | 2 | 19.768 | 1.091 | 19.768 | 0 | 1.462 | 102.8896 | 0
2024-02-20 | 76.2383 | 1.011 | 9.1888 | 7.793 | 21.3 |  | 34.882 |  | 0 |  | 13.096 |  | 47.978 | 8.204 | 13.096 | 102.4351 | 2 | 21.096 | 1.011 | 21.096 | 0 | 0.204 | 93.4241 | 0
2024-02-21 | 75.9089 | 1.008 | 11.6183 | 7.735 | 21.3 |  | 39.245 |  | 0 |  | 13.295 |  | 52.54 | 8.005 | 13.295 | 104.2752 | 2 | 21.295 | 1.008 | 21.295 | 0 | 0.005 | 95.2672 | 0
2024-02-22 | 77.753 | 0.981 | 18.3237 | 8.132 | 22.51 |  | 28.589 |  | 0 |  | 13.701 |  | 42.29 | 8.809 | 13.701 | 113.9987 | 2 | 21.701 | 0.981 | 21.701 | 0 | 0.809 | 105.0177 | 0
2024-02-23 | 74.4589 | 0.987 | 11.6 | 6.185 | 23.98 |  | 36.425 |  | 0 |  | 14.488 |  | 50.913 | 9.492 | 14.488 | 102.7229 | 2 | 22.488 | 0.987 | 22.488 | 0 | 1.492 | 93.7359 | 0
2024-02-24 | 76.611 | 0.982 | 11.8263 | 5.787 | 15.89 |  | 38.912 |  | 0 |  | 11.743 |  | 50.655 | 4.147 | 7.89 | 103.2063 | 2 | 19.743 | 0.982 | 15.89 | 0 | 0 | 94.2243 | 3.853
2024-02-25 | 85.3086 | 0.982 | 14.0947 | 6.141 | 19.36 |  | 39.332 |  | 0 |  | 10.908 |  | 50.24 | 8.452 | 10.908 | 114.9783 | 2 | 18.908 | 0.982 | 18.908 | 0 | 0.452 | 105.9963 | 0
2024-02-26 | 73.8293 | 0.982 | 11.7041 | 8.458 | 18.31 |  | 38.966 |  | 0 |  | 13.016 |  | 51.982 | 5.294 | 10.31 | 102.9734 | 2 | 21.016 | 0.982 | 18.31 | 0 | 0 | 93.9914 | 2.706
2024-02-27 | 74.9746 | 0.982 | 11.4305 | 8.258 | 24.13 |  | 38.713 |  | 0 |  | 12.736 |  | 51.449 | 11.394 | 12.736 | 107.0391 | 2 | 20.736 | 0.982 | 20.736 | 0 | 3.394 | 98.0571 | 0
2024-02-28 | 77.759 | 0.988 | 13.2706 | 8.195 | 23.43 |  | 29.856 |  | 0 |  | 13.88 |  | 43.736 | 9.55 | 13.88 | 109.7626 | 2 | 21.88 | 0.988 | 21.88 | 0 | 1.55 | 100.7746 | 0
2024-02-29 | 74.9407 | 0.984 | 7.6703 | 8.103 | 20.72 |  | 31.492 |  | 0 |  | 14.951 |  | 46.443 | 5.769 | 12.72 | 99.698 | 2 | 22.951 | 0.984 | 20.72 | 0 | 0 | 90.714 | 2.231
2024-03-01 | 72.8472 | 0.981 | 12.4915 | 6.8494 | 20.3 |  | 38.298 |  | 0 |  | 15.94 |  | 54.238 | 4.36 | 12.3 | 101.1691 | 2 | 23.94 | 0.981 | 20.3 | 0 | 0 | 92.1881 | 3.64
2024-03-02 | 77.9835 | 1.016 | 13.1152 | 6.8215 | 20.3 |  | 42.754 |  | 0 |  | 13.981 |  | 56.735 | 6.319 | 12.3 | 106.9362 | 2 | 21.981 | 1.016 | 20.3 | 0 | 0 | 97.9202 | 1.681
2024-03-03 | 79.488 | 1.005 | 13.5849 | 6.8288 | 16.63 |  | 41.299 |  | 0 |  | 11.754 |  | 53.053 | 4.876 | 8.63 | 108.9067 | 2 | 19.754 | 1.005 | 16.63 | 0 | 0 | 99.9017 | 3.124
2024-03-04 | 77.8324 | 1.045 | 13.5948 | 7.838 | 19.05 |  | 40.572 |  | 0 |  | 12.73 |  | 53.302 | 6.32 | 11.05 | 108.3102 | 2 | 20.73 | 1.045 | 19.05 | 0 | 0 | 99.2652 | 1.68
2024-03-05 | 74.3115 | 0.981 | 12.401 | 7.69 | 24.3 |  | 36.583 |  | 0 |  | 14.795 |  | 51.378 | 9.505 | 14.795 | 104.8885 | 2 | 22.795 | 0.981 | 22.795 | 0 | 1.505 | 95.9075 | 0
2024-03-06 | 75.5295 | 1.028 | 13.5223 | 7.757 | 20.72 |  | 45.548 |  | 0 |  | 15.531 |  | 61.079 | 5.189 | 12.72 | 105.8368 | 2 | 23.531 | 1.028 | 20.72 | 0 | 0 | 96.8088 | 2.811
2024-03-07 | 81.08 | 1.011 | 10.8848 | 8.188 | 20.3 |  | 49.365 |  | 0 |  | 15.956 |  | 65.321 | 4.344 | 12.3 | 109.1638 | 2 | 23.956 | 1.011 | 20.3 | 0 | 0 | 100.1528 | 3.656
2024-03-08 | 72.904 | 1.014 | 16.5293 | 7.17 | 20.3 |  | 49.397 |  | 0 |  | 16.792 |  | 66.189 | 3.508 | 12.3 | 105.6173 | 2 | 24.792 | 1.014 | 20.3 | 0 | 0 | 96.6033 | 4.492
2024-03-09 | 74.9533 | 1.015 | 7.714 | 6.083 | 20.3 |  | 51.43 |  | 0 |  | 15.717 |  | 67.147 | 4.583 | 12.3 | 97.7653 | 2 | 23.717 | 1.015 | 20.3 | 0 | 0 | 88.7503 | 3.417
2024-03-10 | 79.66 | 0.963 | 12.8974 | 6.667 | 17.26 |  | 47.721 |  | 0 |  | 14.838 |  | 62.559 | 2.422 | 9.26 | 108.1874 | 2 | 22.838 | 0.963 | 17.26 | 0 | 0 | 99.2244 | 5.578
2024-03-11 | 80.5025 | 0.937 | 14.1793 | 8.345 | 20.13 |  | 47.384 |  | 0 |  | 12.898 |  | 60.282 | 7.232 | 12.13 | 111.9638 | 2 | 20.898 | 0.937 | 20.13 | 0 | 0 | 103.0268 | 0.768
2024-03-12 | 80.3801 | 1.3465 | 12.7238 | 8.343 | 21.72 |  | 47.406 |  | 0 |  | 13.147 |  | 60.553 | 8.573 | 13.147 | 111.3664 | 2 | 21.147 | 1.3465 | 21.147 | 0 | 0.573 | 102.0199 | 0
2024-03-13 | 78.022 | 1.2152 | 13.4233 | 7.917 | 20.88 |  | 38.621 |  | 0 |  | 13.474 |  | 52.095 | 7.406 | 12.88 | 108.5775 | 2 | 21.474 | 1.2152 | 20.88 | 0 | 0 | 99.3623 | 0.594
2024-03-14 | 76.9346 | 1.3288 | 10.0753 | 7.572 | 22.21 |  | 49.265 |  | 0 |  | 13.595 |  | 62.86 | 8.615 | 13.595 | 104.5258 | 2 | 21.595 | 1.3288 | 21.595 | 0 | 0.615 | 95.1969 | 0
2024-03-15 | 78.0781 | 1.3443 | 9.9724 | 7.414 | 21.46 |  | 48.695 |  | 0 |  | 13.658 |  | 62.353 | 7.802 | 13.46 | 104.8087 | 2 | 21.658 | 1.3443 | 21.46 | 0 | 0 | 95.4645 | 0.198
2024-03-16 | 72.2506 | 1.029 | 9.8971 | 6.422 | 18.9 |  | 42.293 |  | 0 |  | 12.14 |  | 54.433 | 6.76 | 10.9 | 97.5987 | 2 | 20.14 | 1.029 | 18.9 | 0 | 0 | 88.5697 | 1.24
2024-03-17 | 81.7817 | 1.016 | 12.2969 | 6.278 | 16.84 |  | 41.792 |  | 0 |  | 10.937 |  | 52.729 | 5.903 | 8.84 | 109.3726 | 2 | 18.937 | 1.016 | 16.84 | 0 | 0 | 100.3566 | 2.097
2024-03-18 | 80.791 | 1.4483 | 9.6728 | 8.254 | 19.69 |  | 38.175 |  | 0 |  | 11.868 |  | 50.043 | 7.822 | 11.69 | 108.1661 | 2 | 19.868 | 1.4483 | 19.69 | 0 | 0 | 98.7178 | 0.178
2024-03-19 | 82.127 | 1.54 | 13.2215 | 7.722 | 22.35 |  | 37.421 |  | 0 |  | 12.59 |  | 50.011 | 9.76 | 12.59 | 114.3706 | 2 | 20.59 | 1.54 | 20.59 | 0 | 1.76 | 104.8305 | 0
2024-03-20 | 78.1123 | 1.2765 | 13.892 | 8.339 | 21.25 |  | 36.59 |  | 0 |  | 13.121 |  | 49.711 | 8.129 | 13.121 | 109.7489 | 2 | 21.121 | 1.2765 | 21.121 | 0 | 0.129 | 100.4723 | 0
2024-03-21 | 79.108 | 1.029 | 10.359 | 8.554 | 21.07 |  | 37.631 |  | 0 |  | 13.36 |  | 50.991 | 7.71 | 13.07 | 107.05 | 2 | 21.36 | 1.029 | 21.07 | 0 | 0 | 98.021 | 0.29
2024-03-22 | 77.6544 | 1.2735 | 14.0647 | 6.652 | 21.07 |  | 36.697 |  | 0 |  | 14.119 |  | 50.816 | 6.951 | 13.07 | 107.6446 | 2 | 22.119 | 1.2735 | 21.07 | 0 | 0 | 98.3711 | 1.049
2024-03-23 | 82.0447 | 1.2303 | 9.5553 | 5.724 | 19.51 |  | 38.437 |  | 0 |  | 13.893 |  | 52.33 | 5.617 | 11.51 | 106.5543 | 2 | 21.893 | 1.2303 | 19.51 | 0 | 0 | 97.324 | 2.383
2024-03-24 | 76.8323 | 1.1699 | 12.7982 | 6.411 | 18.4 |  | 39.241 |  | 0 |  | 11.383 |  | 50.624 | 7.017 | 10.4 | 105.2113 | 2 | 19.383 | 1.1699 | 18.4 | 0 | 0 | 96.0415 | 0.983
2024-03-25 | 78.3821 | 1.1731 | 10.6273 | 8.343 | 18.78 |  | 40.146 |  | 0 |  | 12.336 |  | 52.482 | 6.444 | 10.78 | 106.5255 | 2 | 20.336 | 1.1731 | 18.78 | 0 | 0 | 97.3524 | 1.556
2024-03-26 | 73.117 | 1.1739 | 13.1602 | 7.783 | 21.15 |  | 36.026 |  | 0 |  | 13.573 |  | 49.599 | 7.577 | 13.15 | 103.2341 | 2 | 21.573 | 1.1739 | 21.15 | 0 | 0 | 94.0602 | 0.423
2024-03-27 | 76.7116 | 1.0758 | 12.6821 | 7.295 | 20.4 |  | 38.945 |  | 0 |  | 13.042 |  | 51.987 | 7.358 | 12.4 | 105.7645 | 2 | 21.042 | 1.0758 | 20.4 | 0 | 0 | 96.6887 | 0.642
2024-03-28 | 80.3043 | 1.138 | 6.5085 | 8.77 | 20.4 |  | 39.936 |  | 0 |  | 13.083 |  | 53.019 | 7.317 | 12.4 | 104.7208 | 2 | 21.083 | 1.138 | 20.4 | 0 | 0 | 95.5828 | 0.683
2024-03-29 | 76.2784 | 1.1371 | 12.4076 | 7.031 | 22.4 |  | 37.289 |  | 0 |  | 12.881 |  | 50.17 | 9.519 | 12.881 | 106.3731 | 2 | 20.881 | 1.1371 | 20.881 | 0 | 1.519 | 97.236 | 0
2024-03-30 | 82.4852 | 1.1375 | 10.4767 | 6.781 | 20.65 |  | 35.682 |  | 0 |  | 11.197 |  | 46.879 | 9.453 | 11.197 | 110.3333 | 2 | 19.197 | 1.1375 | 19.197 | 0 | 1.453 | 101.1959 | 0
2024-03-31 | 79.314 | 1.137 | 10.4487 | 6.78 | 18.49 |  | 36.912 |  | 0 |  | 11.967 |  | 48.879 | 6.523 | 10.49 | 105.6797 | 2 | 19.967 | 1.137 | 18.49 | 0 | 0 | 96.5427 | 1.477
2024-04-01 | 76.5144 | 1.1366 | 11.9523 | 10.026 | 21 |  | 37.859 |  | 0 |  | 12.644 |  | 50.503 | 8.356 | 12.644 | 107.9853 | 2 | 20.644 | 1.1366 | 20.644 | 0 | 0.356 | 98.8487 | 0
2024-04-02 | 77.5319 | 1.335 | 4.883 | 12.455 | 22.3 |  | 28.862 |  | 0 |  | 12.994 |  | 41.856 | 9.306 | 12.994 | 105.5109 | 2 | 20.994 | 1.335 | 20.994 | 0 | 1.306 | 96.1759 | 0
2024-04-03 | 75.5892 | 1.3476 | 13.0009 | 9.465 | 20.9 |  | 34.388 |  | 0 |  | 12.719 |  | 47.107 | 8.181 | 12.719 | 107.5837 | 2 | 20.719 | 1.3476 | 20.719 | 0 | 0.181 | 98.2361 | 0
2024-04-04 | 84.0097 | 1.137 | 15.1524 | 7.345 | 20.3 |  | 42.253 |  | 0 |  | 13.399 |  | 55.652 | 6.901 | 12.3 | 115.6441 | 2 | 21.399 | 1.137 | 20.3 | 0 | 0 | 106.5071 | 1.099
2024-04-05 | 75.0623 | 1.1379 | 13.5744 | 6.62 | 20.3 |  | 35.082 |  | 0 |  | 12.356 |  | 47.438 | 7.944 | 12.3 | 104.3946 | 2 | 20.356 | 1.1379 | 20.3 | 0 | 0 | 95.2567 | 0.056
2024-04-06 | 78.3354 | 1.1375 | 10.5552 | 6.5 | 20.3 |  | 31.016 |  | 0 |  | 11.164 |  | 42.18 | 9.136 | 11.164 | 105.6641 | 2 | 19.164 | 1.1375 | 19.164 | 0 | 1.136 | 96.5266 | 0
2024-04-07 | 79.3545 | 1.1372 | 13.3319 | 7.116 | 20.3 |  | 31.315 |  | 0 |  | 10.866 |  | 42.181 | 9.434 | 10.866 | 110.3736 | 2 | 18.866 | 1.1372 | 18.866 | 0 | 1.434 | 101.2364 | 0
2024-04-08 | 83.1695 | 1.3159 | 10.8816 | 7.853 | 20.3 |  | 35.496 |  | 0 |  | 11.656 |  | 47.152 | 8.644 | 11.656 | 111.864 | 2 | 19.656 | 1.3159 | 19.656 | 0 | 0.644 | 102.5481 | 0
2024-04-09 | 75.9402 | 1.3444 | 14.0047 | 8.069 | 21.17 |  | 45.005 |  | 0 |  | 14.306 |  | 59.311 | 6.864 | 13.17 | 107.3583 | 2 | 22.306 | 1.3444 | 21.17 | 0 | 0 | 98.0139 | 1.136
2024-04-10 | 76.7196 | 1.1351 | 11.2784 | 7.697 | 21.19 |  | 41.584 |  | 0 |  | 14.984 |  | 56.568 | 6.206 | 13.19 | 104.83 | 2 | 22.984 | 1.1351 | 21.19 | 0 | 0 | 95.695 | 1.794
2024-04-11 | 75.0528 | 1.2296 | 10.9788 | 7.817 | 20.3 |  | 34.79 |  | 0 |  | 14.303 |  | 49.093 | 5.997 | 12.3 | 103.0782 | 2 | 22.303 | 1.2296 | 20.3 | 0 | 0 | 93.8486 | 2.003
2024-04-12 | 79.1627 | 1.3836 | 10.2913 | 6.8288 | 22.3 |  | 36.462 |  | 0 |  | 13.707 |  | 50.169 | 8.593 | 13.707 | 106.2594 | 2 | 21.707 | 1.3836 | 21.707 | 0 | 0.593 | 96.8758 | 0
2024-04-13 | 77.6388 | 1.2449 | 12.6129 | 6.4956 | 20.55 |  | 36.462 |  | 0 |  | 10.889 |  | 47.351 | 9.661 | 10.889 | 107.6532 | 2 | 18.889 | 1.2449 | 18.889 | 0 | 1.661 | 98.4083 | 0
2024-04-14 | 82.5542 | 1.1738 | 16.8468 | 6.6154 | 19.05 |  | 36.21 |  | 0 |  | 11.868 |  | 48.078 | 7.182 | 11.05 | 115.1902 | 2 | 19.868 | 1.1738 | 19.05 | 0 | 0 | 106.0164 | 0.818
2024-04-15 | 89.2918 | 1.1736 | 9.9156 | 8.614 | 23.21 |  | 35.222 |  | 0 |  | 11.86 |  | 47.082 | 11.35 | 11.86 | 120.345 | 2 | 19.86 | 1.1736 | 19.86 | 0 | 3.35 | 111.1714 | 0
2024-04-16 | 84.7471 | 1.2977 | 18.2353 | 8.696 | 24.3 |  | 45.702 |  | 0 |  | 13.574 |  | 59.276 | 10.726 | 13.574 | 123.7021 | 2 | 21.574 | 1.2977 | 21.574 | 0 | 2.726 | 114.4044 | 0
2024-04-17 | 85.195 | 1.3832 | 17.1853 | 9.042 | 21.67 |  | 38.637 |  | 0 |  | 13.702 |  | 52.339 | 7.968 | 13.67 | 120.8055 | 2 | 21.702 | 1.3832 | 21.67 | 0 | 0 | 111.4223 | 0.032
2024-04-18 | 82.5121 | 1.3278 | 12.4709 | 5.953 | 22.42 |  | 39.25 |  | 0 |  | 15.278 |  | 54.528 | 7.142 | 14.42 | 110.2638 | 2 | 23.278 | 1.3278 | 22.42 | 0 | 0 | 100.936 | 0.858
2024-04-19 | 85.8719 | 1.2101 | 14.7009 | 4.8 | 22.72 |  | 36.223 |  | 0 |  | 13.382 |  | 49.605 | 9.338 | 13.382 | 115.9209 | 2 | 21.382 | 1.2101 | 21.382 | 0 | 1.338 | 106.7108 | 0
2024-04-20 | 87.0556 | 1.2103 | 12.9432 | 6.441 | 24.26 |  | 36.135 |  | 0 |  | 11.513 |  | 47.648 | 12.747 | 11.513 | 120.3971 | 2 | 19.513 | 1.2103 | 19.513 | 0 | 4.747 | 111.1868 | 0
2024-04-21 | 82.3618 | 1.2102 | 14.4195 | 6.513 | 19.19 |  | 37.168 |  | 0 |  | 11.932 |  | 49.1 | 7.258 | 11.19 | 112.5045 | 2 | 19.932 | 1.2102 | 19.19 | 0 | 0 | 103.2943 | 0.742
2024-04-22 | 83.3308 | 1.2108 | 16.4018 | 8.163 | 20.14 |  | 34.456 |  | 0 |  | 12.241 |  | 46.697 | 7.899 | 12.14 | 117.1064 | 2 | 20.241 | 1.2108 | 20.14 | 0 | 0 | 107.8956 | 0.101
2024-04-23 | 78.8335 | 1.2101 | 13.7125 | 8.269 | 23.96 |  | 30.588 |  | 0 |  | 13.53 |  | 44.118 | 10.43 | 13.53 | 112.4551 | 2 | 21.53 | 1.2101 | 21.53 | 0 | 2.43 | 103.245 | 0
2024-04-24 | 89.94 | 1.2101 | 11.6374 | 8.713 | 23.06 |  | 30.822 |  | 0 |  | 13.539 |  | 44.361 | 9.521 | 13.539 | 121.0215 | 2 | 21.539 | 1.2101 | 21.539 | 0 | 1.521 | 111.8114 | 0
2024-04-25 | 81.6655 | 1.3897 | 11.999 | 9.05 | 23.98 |  | 34.057 |  | 0 |  | 14.674 |  | 48.731 | 9.306 | 14.674 | 113.4102 | 2 | 22.674 | 1.3897 | 22.674 | 0 | 1.306 | 104.0205 | 0
2024-04-26 | 86.3902 | 1.5249 | 14.9498 | 8.374 | 23.98 |  | 34.063 |  | 0 |  | 12.918 |  | 46.981 | 11.062 | 12.918 | 122.3008 | 2 | 20.918 | 1.5249 | 20.918 | 0 | 3.062 | 112.776 | 0
2024-04-27 | 87.0293 | 1.2665 | 17.3422 | 6.783 | 23.98 |  | 37.261 |  | 0 |  | 11.314 |  | 48.575 | 12.666 | 11.314 | 125.087 | 2 | 19.314 | 1.2665 | 19.314 | 0 | 4.666 | 115.8205 | 0
2024-04-28 | 88.2059 | 1.1731 | 11.6312 | 7.574 | 20.81 |  | 42.413 |  | 0 |  | 9.913 |  | 52.326 | 10.897 | 9.913 | 119.4811 | 2 | 17.913 | 1.1731 | 17.913 | 0 | 2.897 | 110.3081 | 0
2024-04-29 | 94.2839 | 1.3304 | 17.4208 | 10.859 | 22.97 |  | 30.76 |  | 0 |  | 11.511 |  | 42.271 | 11.459 | 11.511 | 135.3531 | 2 | 19.511 | 1.3304 | 19.511 | 0 | 3.459 | 126.0227 | 0
2024-04-30 | 82.9099 | 1.3811 | 16.3734 | 8.458 | 25.57 |  | 29.071 |  | 0 |  | 13.17 |  | 42.241 | 12.4 | 13.17 | 121.5224 | 2 | 21.17 | 1.3811 | 21.17 | 0 | 4.4 | 112.1413 | 0
2024-05-01 | 86.2474 | 1.3797 | 14.612 | 8.509 | 21.78 |  | 25.189 |  | 0 |  | 13.654 |  | 38.843 | 8.126 | 13.654 | 118.8741 | 2 | 21.654 | 1.3797 | 21.654 | 0 | 0.126 | 109.4944 | 0
2024-05-02 | 90.3352 | 1.3818 | 14.8576 | 9.287 | 24.81 |  | 28.124 |  | 0 |  | 13.216 |  | 41.34 | 11.594 | 13.216 | 127.4556 | 2 | 21.216 | 1.3818 | 21.216 | 0 | 3.594 | 118.0738 | 0
2024-05-03 | 82.7537 | 1.3825 | 13.3357 | 7.043 | 25.98 |  | 26.444 |  | 0 |  | 13.096 |  | 39.54 | 12.884 | 13.096 | 117.3988 | 2 | 21.096 | 1.3825 | 21.096 | 0 | 4.884 | 108.0164 | 0
2024-05-04 | 91.4956 | 1.264 | 18.103 | 6.486 | 21.31 |  | 29.97 |  | 0 |  | 10.827 |  | 40.797 | 10.483 | 10.827 | 127.8316 | 2 | 18.827 | 1.264 | 18.827 | 0 | 2.483 | 118.5676 | 0
2024-05-05 | 85.9775 | 1.1734 | 15.5294 | 6.202 | 18.43 |  | 36.773 |  | 0 |  | 11.017 |  | 47.79 | 7.413 | 10.43 | 116.8823 | 2 | 19.017 | 1.1734 | 18.43 | 0 | 0 | 107.7089 | 0.587
2024-05-06 | 88.2815 | 1.1745 | 15.5752 | 8.922 | 18.75 |  | 35.27 |  | 0 |  | 11.739 |  | 47.009 | 7.011 | 10.75 | 121.9533 | 2 | 19.739 | 1.1745 | 18.75 | 0 | 0 | 112.7787 | 0.989
2024-05-07 | 81.0637 | 1.1717 | 12.7897 | 8.787 | 24.32 |  | 52.26 |  | 0 |  | 12.492 |  | 64.752 | 11.828 | 12.492 | 115.6401 | 2 | 20.492 | 1.1717 | 20.492 | 0 | 3.828 | 106.4684 | 0
2024-05-08 | 81.7877 | 1.2515 | 16.4858 | 10.624 | 24.82 |  | 53.792 |  | 0 |  | 14.305 |  | 68.097 | 10.515 | 14.305 | 120.6639 | 2 | 22.305 | 1.2515 | 22.305 | 0 | 2.515 | 111.4125 | 0
2024-05-09 | 87.0305 | 1.3804 | 18.3931 | 10.161 | 22.78 |  | 49.797 |  | 0 |  | 17.47 |  | 67.267 | 5.31 | 14.78 | 124.965 | 2 | 25.47 | 1.3804 | 22.78 | 0 | 0 | 115.5846 | 2.69
2024-05-10 | 82.7737 | 1.2873 | 13.8226 | 6.941 | 21.98 |  | 40.934 |  | 0 |  | 15.083 |  | 56.017 | 6.897 | 13.98 | 112.8246 | 2 | 23.083 | 1.2873 | 21.98 | 0 | 0 | 103.5373 | 1.103
2024-05-11 | 81.1319 | 1.227 | 13.8837 | 6.791 | 20.77 |  | 30.369 |  | 0 |  | 10.714 |  | 41.083 | 10.056 | 10.714 | 113.0896 | 2 | 18.714 | 1.227 | 18.714 | 0 | 2.056 | 103.8626 | 0
2024-05-12 | 88.7695 | 1.2648 | 16.4076 | 6.453 | 20.47 |  | 29.86 |  | 0 |  | 12.221 |  | 42.081 | 8.249 | 12.221 | 121.1439 | 2 | 20.221 | 1.2648 | 20.221 | 0 | 0.249 | 111.8791 | 0
2024-05-13 | 81.7271 | 1.2604 | 18.2513 | 8.51 | 20.82 |  | 37.922 |  | 0 |  | 12.376 |  | 50.298 | 8.444 | 12.376 | 118.1928 | 2 | 20.376 | 1.2604 | 20.376 | 0 | 0.444 | 108.9324 | 0
2024-05-14 | 80.9068 | 1.3571 | 19.0235 | 8.391 | 25.15 |  | 50.925 |  | 0 |  | 14.513 |  | 65.438 | 10.637 | 14.513 | 120.3154 | 2 | 22.513 | 1.3571 | 22.513 | 0 | 2.637 | 110.9583 | 0
2024-05-15 | 81.8507 | 1.4674 | 13.6991 | 8.032 | 25.98 |  | 53.907 |  | 0 |  | 13.667 |  | 67.574 | 12.313 | 13.667 | 117.3622 | 2 | 21.667 | 1.4674 | 21.667 | 0 | 4.313 | 107.8948 | 0
2024-05-16 | 93.359 | 1.4632 | 12.9138 | 8.561 | 25.98 |  | 35.104 |  | 0 |  | 14.561 |  | 49.665 | 11.419 | 14.561 | 127.716 | 2 | 22.561 | 1.4632 | 22.561 | 0 | 3.419 | 118.2528 | 0
2024-05-17 | 78.5914 | 1.4629 | 18.8405 | 7.026 | 24.31 |  | 32.418 |  | 0 |  | 15.097 |  | 47.515 | 9.213 | 15.097 | 115.1338 | 2 | 23.097 | 1.4629 | 23.097 | 0 | 1.213 | 105.6709 | 0
2024-05-18 | 80.0896 | 1.3131 | 16.1697 | 6.739 | 25.98 |  | 36.645 |  | 0 |  | 13.892 |  | 50.537 | 12.088 | 13.892 | 116.3994 | 2 | 21.892 | 1.3131 | 21.892 | 0 | 4.088 | 107.0863 | 0
2024-05-19 | 90.1953 | 1.2492 | 13.5493 | 6.786 | 19.68 |  | 35.022 |  | 0 |  | 10.886 |  | 45.908 | 8.794 | 10.886 | 120.5738 | 2 | 18.886 | 1.2492 | 18.886 | 0 | 0.794 | 111.3246 | 0
2024-05-20 | 90.4007 | 1.221 | 17.0846 | 11.312 | 23.98 |  | 40.797 |  | 0 |  | 12.652 |  | 53.449 | 11.328 | 12.652 | 131.3463 | 2 | 20.652 | 1.221 | 20.652 | 0 | 3.328 | 122.1253 | 0
2024-05-21 | 89.0084 | 1.3722 | 13.6848 | 11.977 | 23.98 |  | 39.363 |  | 0 |  | 13.367 |  | 52.73 | 10.613 | 13.367 | 126.6554 | 2 | 21.367 | 1.3722 | 21.367 | 0 | 2.613 | 117.2832 | 0
2024-05-22 | 84.8747 | 1.5214 | 15.8377 | 11.288 | 23.98 |  | 35.919 |  | 0 |  | 12.789 |  | 48.708 | 11.191 | 12.789 | 124.7129 | 2 | 20.789 | 1.5214 | 20.789 | 0 | 3.191 | 115.1914 | 0
2024-05-23 | 92.4229 | 1.525 | 19.207 | 10.686 | 23.98 |  | 33.012 |  | 0 |  | 14.08 |  | 47.092 | 9.9 | 14.08 | 133.7408 | 2 | 22.08 | 1.525 | 22.08 | 0 | 1.9 | 124.2159 | 0
2024-05-24 | 91.636 | 1.5236 | 17.6431 | 7.529 | 25.53 |  | 35.712 |  | 0 |  | 14.736 |  | 50.448 | 10.794 | 14.736 | 129.1257 | 2 | 22.736 | 1.5236 | 22.736 | 0 | 2.794 | 119.6021 | 0
2024-05-25 | 87.6888 | 1.396 | 14.5636 | 6.587 | 24.57 |  | 36.491 |  | 0 |  | 12.146 |  | 48.637 | 12.424 | 12.146 | 122.6594 | 2 | 20.146 | 1.396 | 20.146 | 0 | 4.424 | 113.2634 | 0
2024-05-26 | 84.0401 | 1.1733 | 14.7535 | 6.27 | 19.54 |  | 35.889 |  | 0 |  | 11.808 |  | 47.697 | 7.732 | 11.54 | 114.237 | 2 | 19.808 | 1.1733 | 19.54 | 0 | 0 | 105.0636 | 0.268
2024-05-27 | 86.4782 | 1.1746 | 14.745 | 7.074 | 22.3 |  | 37.489 |  | 0 |  | 12.979 |  | 50.468 | 9.321 | 12.979 | 118.7928 | 2 | 20.979 | 1.1746 | 20.979 | 0 | 1.321 | 109.6182 | 0
2024-05-28 | 84.4281 | 1.1748 | 14.7754 | 8.82 | 25.96 |  | 38.683 |  | 0 |  | 12.367 |  | 51.05 | 13.593 | 12.367 | 122.7913 | 2 | 20.367 | 1.1748 | 20.367 | 0 | 5.593 | 113.6165 | 0
2024-05-29 | 88.7198 | 1.1174 | 17.768 | 9.28 | 23.24 |  | 39.264 |  | 0 |  | 12.726 |  | 51.99 | 10.514 | 12.726 | 127.3992 | 2 | 20.726 | 1.1174 | 20.726 | 0 | 2.514 | 118.2818 | 0
2024-05-30 | 89.9896 | 1.3451 | 17.8978 | 9.433 | 23.66 |  | 36.411 |  | 0 |  | 12.494 |  | 48.905 | 11.166 | 12.494 | 129.8315 | 2 | 20.494 | 1.3451 | 20.494 | 0 | 3.166 | 120.4864 | 0
2024-05-31 | 84.1368 | 1.5231 | 16.8164 | 8.0262 | 25.97 |  | 32.395 |  | 0 |  | 14.221 |  | 46.616 | 11.749 | 14.221 | 122.2515 | 2 | 22.221 | 1.5231 | 22.221 | 0 | 3.749 | 112.7284 | 0
2024-06-01 | 89.3035 | 1.52 | 16.8993 | 7.6084 | 24.35 |  | 34.568 |  | 0 |  | 15.762 |  | 50.33 | 8.588 | 15.762 | 123.9192 | 2 | 23.762 | 1.52 | 23.762 | 0 | 0.588 | 114.3992 | 0
2024-06-02 | 82.6682 | 1.35 | 17.449 | 6.7489 | 20.64 |  | 38.506 |  | 0 |  | 11.868 |  | 50.374 | 8.772 | 11.868 | 116.9881 | 2 | 19.868 | 1.35 | 19.868 | 0 | 0.772 | 107.6381 | 0
2024-06-03 | 79.4077 | 1.2669 | 19.11 | 8.717 | 22.7 |  | 39.119 |  | 0 |  | 12.955 |  | 52.074 | 9.745 | 12.955 | 118.2466 | 2 | 20.955 | 1.2669 | 20.955 | 0 | 1.745 | 108.9797 | 0
2024-06-04 | 82.3751 | 1.1941 | 11.19 | 10.755 | 27.32 |  | 21.734 |  | 0 |  | 13.454 |  | 35.188 | 13.866 | 13.454 | 119.3802 | 2 | 21.454 | 1.1941 | 21.454 | 0 | 5.866 | 110.1861 | 0
2024-06-05 | 83.9439 | 1.1704 | 12.01 | 13.457 | 22.56 |  | 32.145 |  | 0 |  | 14.093 |  | 46.238 | 8.467 | 14.093 | 119.0484 | 2 | 22.093 | 1.1704 | 22.093 | 0 | 0.467 | 109.8779 | 0
2024-06-06 | 79.9697 | 1.1719 | 19.406 | 8.79 | 21.98 |  | 36.473 |  | 0 |  | 13.86 |  | 50.333 | 8.12 | 13.86 | 117.4576 | 2 | 21.86 | 1.1719 | 21.86 | 0 | 0.12 | 108.2857 | 0
2024-06-07 | 81.152 | 1.4191 | 19.2 | 8.434 | 24.24 |  | 7.514 |  | 0 |  | 14.372 |  | 21.886 | 9.868 | 14.372 | 120.0731 | 2 | 22.372 | 1.4191 | 22.372 | 0 | 1.868 | 110.654 | 0
2024-06-08 | 87.585 | 1.4745 | 18.125 | 8.272 | 24.57 |  | 39.042 |  | 0 |  | 14.206 |  | 53.248 | 10.364 | 14.206 | 125.8204 | 2 | 22.206 | 1.4745 | 22.206 | 0 | 2.364 | 116.346 | 0
2024-06-09 | 94.1508 | 1.1727 | 16.67 | 8.124 | 20.82 |  | 36.662 |  | 0 |  | 11.945 |  | 48.607 | 8.875 | 11.945 | 128.9925 | 2 | 19.945 | 1.1727 | 19.945 | 0 | 0.875 | 119.8198 | 0
2024-06-10 | 89.1937 | 1.3747 | 22.411 | 8.407 | 24.23 |  | 34.88 |  | 0 |  | 13.057 |  | 47.937 | 11.173 | 13.057 | 132.5595 | 2 | 21.057 | 1.3747 | 21.057 | 0 | 3.173 | 123.1847 | 0
2024-06-11 | 88.0268 | 1.4859 | 17.4802 | 8.718 | 25.98 |  | 35.406 |  | 0 |  | 13.664 |  | 49.07 | 12.316 | 13.664 | 128.0269 | 2 | 21.664 | 1.4859 | 21.664 | 0 | 4.316 | 118.541 | 0
2024-06-12 | 86.4538 | 1.3794 | 18.043 | 10.54 | 24.82 |  | 38.639 |  | 0 |  | 13.167 |  | 51.806 | 11.653 | 13.167 | 128.0692 | 2 | 21.167 | 1.3794 | 21.167 | 0 | 3.653 | 118.6898 | 0
2024-06-13 | 98.0287 | 1.4724 | 18.7214 | 9.928 | 25.32 |  | 38.519 |  | 0 |  | 14.702 |  | 53.221 | 10.618 | 14.702 | 138.7685 | 2 | 22.702 | 1.4724 | 22.702 | 0 | 2.618 | 129.2961 | 0
2024-06-14 | 93.5853 | 1.522 | 17.518 | 9.875 | 25.98 |  | 38.082 |  | 0 |  | 14.16 |  | 52.242 | 11.82 | 14.16 | 134.3203 | 2 | 22.16 | 1.522 | 22.16 | 0 | 3.82 | 124.7983 | 0
2024-06-15 | 96.1378 | 1.5208 | 18.6457 | 9.464 | 25.98 |  | 37.861 |  | 0 |  | 12.254 |  | 50.115 | 13.726 | 12.254 | 139.4943 | 2 | 20.254 | 1.5208 | 20.254 | 0 | 5.726 | 129.9735 | 0
2024-06-16 | 94.3314 | 1.4614 | 22.4822 | 10.015 | 25.98 |  | 36.225 |  | 0 |  | 11.373 |  | 47.598 | 14.607 | 11.373 | 142.897 | 2 | 19.373 | 1.4614 | 19.373 | 0 | 6.607 | 133.4356 | 0
2024-06-17 | 100.6601 | 1.3828 | 17.0878 | 11.793 | 27.48 |  | 31.982 |  | 0 |  | 11.714 |  | 43.696 | 15.766 | 11.714 | 146.6897 | 2 | 19.714 | 1.3828 | 19.714 | 0 | 7.766 | 137.3069 | 0
2024-06-18 | 107.3074 | 1.4644 | 19.9849 | 12.841 | 26.94 |  | 34.786 |  | 0 |  | 13.61 |  | 48.396 | 13.33 | 13.61 | 154.9278 | 2 | 21.61 | 1.4644 | 21.61 | 0 | 5.33 | 145.4633 | 0
2024-06-19 | 97.2117 | 1.5787 | 20.2061 | 12.615 | 27.98 |  | 41.387 |  | 0 |  | 14.209 |  | 55.596 | 13.771 | 14.209 | 145.3824 | 2 | 22.209 | 1.5787 | 22.209 | 0 | 5.771 | 135.8038 | 0
2024-06-20 | 104.943 | 1.6296 | 17.9791 | 10.421 | 28.78 |  | 32.349 |  | 0 |  | 14.763 |  | 47.112 | 14.017 | 14.763 | 148.9896 | 2 | 22.763 | 1.6296 | 22.763 | 0 | 6.017 | 139.3601 | 0
2024-06-21 | 96.9113 | 1.624 | 22.6679 | 11.509 | 29.39 |  | 36.433 |  | 0 |  | 13.981 |  | 50.414 | 15.409 | 13.981 | 148.1213 | 2 | 21.981 | 1.624 | 21.981 | 0 | 7.409 | 138.4972 | 0
2024-06-22 | 101.4342 | 1.63 | 24.1202 | 11.864 | 27.98 |  | 40.737 |  | 0 |  | 13.12 |  | 53.857 | 14.86 | 13.12 | 153.9085 | 2 | 21.12 | 1.63 | 21.12 | 0 | 6.86 | 144.2784 | 0
2024-06-23 | 103.6547 | 1.6329 | 20.6878 | 12.417 | 27.98 |  | 41.387 |  | 0 |  | 12.092 |  | 53.479 | 15.888 | 12.092 | 154.2804 | 2 | 20.092 | 1.6329 | 20.092 | 0 | 7.888 | 144.6475 | 0
2024-06-24 | 105.2813 | 1.6345 | 23.3 | 13.6106 | 27.98 |  | 35.593 |  | 0 |  | 12.669 |  | 48.262 | 15.311 | 12.669 | 159.1374 | 2 | 20.669 | 1.6345 | 20.669 | 0 | 7.311 | 149.5029 | 0
2024-06-25 | 100.3934 | 1.6304 | 28.8021 | 13.8436 | 27.98 |  | 31.687 |  | 0 |  | 13.94 |  | 45.627 | 14.04 | 13.94 | 158.7095 | 2 | 21.94 | 1.6304 | 21.94 | 0 | 6.04 | 149.0791 | 0
2024-06-26 | 106.3038 | 1.7653 | 25.8654 | 13.555 | 30.23 |  | 27.202 |  | 0 |  | 14.444 |  | 41.646 | 15.786 | 14.444 | 163.2755 | 2 | 22.444 | 1.7653 | 22.444 | 0 | 7.786 | 153.5102 | 0
2024-06-27 | 104.0245 | 1.8487 | 17.5613 | 15.967 | 31.06 |  | 31.8 |  | 0 |  | 14.988 |  | 46.788 | 16.072 | 14.988 | 155.4735 | 2 | 22.988 | 1.8487 | 22.988 | 0 | 8.072 | 145.6248 | 0
2024-06-28 | 89.2778 | 1.6072 | 24.5986 | 10.7737 | 30.98 |  | 43.509 |  | 0 |  | 13.952 |  | 57.461 | 17.028 | 13.952 | 143.2852 | 2 | 21.952 | 1.6072 | 21.952 | 0 | 9.028 | 133.6781 | 0
2024-06-29 | 95.1265 | 1.1863 | 24.4419 | 8.7235 | 26.94 |  | 40.7 |  | 0 |  | 11.051 |  | 51.751 | 15.889 | 11.051 | 145.3672 | 2 | 19.051 | 1.1863 | 19.051 | 0 | 7.889 | 136.1809 | 0
2024-06-30 | 96.6679 | 1.4904 | 20.6986 | 11.748 | 23.98 |  | 39.78 |  | 0 |  | 12.622 |  | 52.402 | 11.358 | 12.622 | 141.9629 | 2 | 20.622 | 1.4904 | 20.622 | 0 | 3.358 | 132.4725 | 0
2024-07-01 | 105.9087 | 1.7442 | 20.7952 | 14.5513 | 26.62 |  | 31.751 |  | 0 |  | 12.325 |  | 44.076 | 14.295 | 12.325 | 157.2943 | 2 | 20.325 | 1.7442 | 20.325 | 0 | 6.295 | 147.5502 | 0
2024-07-02 | 98.8169 | 1.7595 | 20.9801 | 14.2139 | 31.27 |  | 39.966 |  | 0 |  | 13.406 |  | 53.372 | 17.864 | 13.406 | 153.6344 | 2 | 21.406 | 1.7595 | 21.406 | 0 | 9.864 | 143.8749 | 0
2024-07-03 | 108.7372 | 1.6935 | 24.09 | 16.2255 | 33.23 |  | 38.64 |  | 0 |  | 13.532 |  | 52.172 | 19.698 | 13.532 | 170.4442 | 2 | 21.532 | 1.6935 | 21.532 | 0 | 11.698 | 160.7507 | 0
2024-07-04 | 102.3673 | 1.7258 | 27.1061 | 14.6278 | 29.98 |  | 37.578 |  | 0 |  | 13.748 |  | 51.326 | 16.232 | 13.748 | 162.059 | 2 | 21.748 | 1.7258 | 21.748 | 0 | 8.232 | 152.3332 | 0
2024-07-05 | 101.6269 | 1.4123 | 18.3882 | 11.8377 | 26.84 |  | 37.651 |  | 0 |  | 13.284 |  | 50.935 | 13.556 | 13.284 | 146.8211 | 2 | 21.284 | 1.4123 | 21.284 | 0 | 5.556 | 137.4088 | 0
2024-07-06 | 89.7137 | 1.5213 | 27.4895 | 8.8175 | 27.48 |  | 37.363 |  | 0 |  | 10.871 |  | 48.234 | 16.609 | 10.871 | 144.151 | 2 | 18.871 | 1.5213 | 18.871 | 0 | 8.609 | 134.6297 | 0
2024-07-07 | 94.1159 | 1.5158 | 20.4251 | 8.0919 | 23.05 |  | 36.51 |  | 0 |  | 13.235 |  | 49.745 | 9.815 | 13.235 | 133.9638 | 2 | 21.235 | 1.5158 | 21.235 | 0 | 1.815 | 124.4479 | 0
2024-07-08 | 90.5617 | 1.5209 | 18.6799 | 9.1132 | 21.5 |  | 37.528 |  | 0 |  | 13.547 |  | 51.075 | 7.953 | 13.5 | 127.8757 | 2 | 21.547 | 1.5209 | 21.5 | 0 | 0 | 118.3548 | 0.047
2024-07-09 | 89.8206 | 1.5262 | 19.2364 | 11.327 | 29.14 |  | 25.948 |  | 0 |  | 14.698 |  | 40.646 | 14.442 | 14.698 | 136.3522 | 2 | 22.698 | 1.5262 | 22.698 | 0 | 6.442 | 126.826 | 0
2024-07-10 | 94.5038 | 1.5192 | 21.137 | 10.2178 | 27.03 |  | 39.34 |  | 0 |  | 14.036 |  | 53.376 | 12.994 | 14.036 | 140.3718 | 2 | 22.036 | 1.5192 | 22.036 | 0 | 4.994 | 130.8526 | 0
2024-07-11 | 94.7551 | 1.5212 | 18.4746 | 13.7971 | 27.98 |  | 33.166 |  | 0 |  | 12.204 |  | 45.37 | 15.776 | 12.204 | 144.324 | 2 | 20.204 | 1.5212 | 20.204 | 0 | 7.776 | 134.8028 | 0
2024-07-12 | 102.9144 | 1.5211 | 22.2581 | 14.4731 | 29.4 |  | 37.68 |  | 0 |  | 13.516 |  | 51.196 | 15.884 | 13.516 | 157.0507 | 2 | 21.516 | 1.5211 | 21.516 | 0 | 7.884 | 147.5296 | 0
2024-07-13 | 105.2053 | 1.5197 | 22.1806 | 13.6402 | 27.4 |  | 36.699 |  | 0 |  | 11.218 |  | 47.917 | 16.182 | 11.218 | 158.7277 | 2 | 19.218 | 1.5197 | 19.218 | 0 | 8.182 | 149.2081 | 0
2024-07-14 | 103.3699 | 1.5216 | 22.2044 | 13.3596 | 25.98 |  | 33.741 |  | 0 |  | 11.88 |  | 45.621 | 14.1 | 11.88 | 154.5554 | 2 | 19.88 | 1.5216 | 19.88 | 0 | 6.1 | 145.0339 | 0
2024-07-15 | 103.2296 | 1.6846 | 22.1 | 16.2521 | 28.9 |  | 32.123 |  | 0 |  | 11.651 |  | 43.774 | 17.249 | 11.651 | 160.5153 | 2 | 19.651 | 1.6846 | 19.651 | 0 | 9.249 | 150.8307 | 0
2024-07-16 | 87.5899 | 1.5913 | 21.9 | 15.5864 | 27.19 |  | 36.584 |  | 0 |  | 12.675 |  | 49.259 | 14.515 | 12.675 | 141.1826 | 2 | 20.675 | 1.5913 | 20.675 | 0 | 6.515 | 131.5913 | 0
2024-07-17 | 102.6801 | 1.6273 | 21.8 | 15.099 | 25.22 |  | 38.244 |  | 0 |  | 13.99 |  | 52.234 | 11.23 | 13.99 | 152.4364 | 2 | 21.99 | 1.6273 | 21.99 | 0 | 3.23 | 142.8091 | 0
2024-07-18 | 94.739 | 1.5631 | 20.1 | 12.5674 | 25.58 |  | 35.958 |  | 0 |  | 14.099 |  | 50.057 | 11.481 | 14.099 | 140.4505 | 2 | 22.099 | 1.5631 | 22.099 | 0 | 3.481 | 130.8874 | 0
2024-07-19 | 88.7635 | 1.38 | 17.6 | 8.2464 | 27.73 |  | 37.536 |  | 0 |  | 14.362 |  | 51.898 | 13.368 | 14.362 | 129.3579 | 2 | 22.362 | 1.38 | 22.362 | 0 | 5.368 | 119.9779 | 0
2024-07-20 | 87.8967 | 1.3777 | 12.9 | 7.1576 | 23.48 |  | 33.314 |  | 0 |  | 13.243 |  | 46.557 | 10.237 | 13.243 | 119.569 | 2 | 21.243 | 1.3777 | 21.243 | 0 | 2.237 | 110.1913 | 0
2024-07-21 | 89.0162 | 1.2244 | 12.9 | 7.355 | 20.15 |  | 33.406 |  | 0 |  | 11.407 |  | 44.813 | 8.743 | 11.407 | 119.2386 | 2 | 19.407 | 1.2244 | 19.407 | 0 | 0.743 | 110.0143 | 0
2024-07-22 | 89.2375 | 1.1733 | 18.4 | 9.971 | 22.82 |  | 38.927 |  | 0 |  | 11.877 |  | 50.804 | 10.943 | 11.877 | 129.7248 | 2 | 19.877 | 1.1733 | 19.877 | 0 | 2.943 | 120.5515 | 0
2024-07-23 | 85.6528 | 1.2877 | 18.2 | 9.939 | 25.64 |  | 38.605 |  | 0 |  | 13.603 |  | 52.208 | 12.037 | 13.603 | 127.1164 | 2 | 21.603 | 1.2877 | 21.603 | 0 | 4.037 | 117.8288 | 0
2024-07-24 | 85.8283 | 1.5185 | 19.4 | 9.268 | 25.48 |  | 44.069 |  | 0 |  | 14.084 |  | 58.153 | 11.396 | 14.084 | 127.4108 | 2 | 22.084 | 1.5185 | 22.084 | 0 | 3.396 | 117.8923 | 0
2024-07-25 | 83.5274 | 1.1944 | 11.1 | 9.234 | 22.56 |  | 23.329 |  | 0 |  | 14.131 |  | 37.46 | 8.429 | 14.131 | 113.4847 | 2 | 22.131 | 1.1944 | 22.131 | 0 | 0.429 | 104.2904 | 0
2024-07-26 | 84.0218 | 1.4337 | 12.5 | 10.487 | 24.39 |  | 36.303 |  | 0 |  | 13.92 |  | 50.223 | 10.47 | 13.92 | 118.9125 | 2 | 21.92 | 1.4337 | 21.92 | 0 | 2.47 | 109.4788 | 0
2024-07-27 | 89.0852 | 1.2915 | 16.4 | 11.295 | 22.98 |  | 34.001 |  | 0 |  | 12.132 |  | 46.133 | 10.848 | 12.132 | 128.9197 | 2 | 20.132 | 1.2915 | 20.132 | 0 | 2.848 | 119.6282 | 0
2024-07-28 | 80.6246 | 1.3782 | 15.4489 | 9.58 | 21.81 |  | 34.826 |  | 0 |  | 11.354 |  | 46.18 | 10.456 | 11.354 | 117.4877 | 2 | 19.354 | 1.3782 | 19.354 | 0 | 2.456 | 108.1095 | 0
2024-07-29 | 91.1387 | 1.3801 | 10.1084 | 12.402 | 21.98 |  | 34.997 |  | 0 |  | 12.867 |  | 47.864 | 9.113 | 12.867 | 124.1422 | 2 | 20.867 | 1.3801 | 20.867 | 0 | 1.113 | 114.7621 | 0
2024-07-30 | 82.5123 | 1.3788 | 20.1657 | 8.52 | 23.98 |  | 29.059 |  | 0 |  | 13.377 |  | 42.436 | 10.603 | 13.377 | 123.1798 | 2 | 21.377 | 1.3788 | 21.377 | 0 | 2.603 | 113.801 | 0
2024-07-31 | 84.3104 | 1.376 | 20.2996 | 10.434 | 23.98 |  | 28.836 |  | 0 |  | 13.728 |  | 42.564 | 10.252 | 13.728 | 126.6721 | 2 | 21.728 | 1.376 | 21.728 | 0 | 2.252 | 117.296 | 0
2024-08-01 | 88.792 | 1.4378 | 20.3029 | 9.758 | 23.98 |  | 29.217 |  | 0 |  | 13.685 |  | 42.902 | 10.295 | 13.685 | 130.5857 | 2 | 21.685 | 1.4378 | 21.685 | 0 | 2.295 | 121.1479 | 0
2024-08-02 | 84.788 | 1.5723 | 18.9505 | 9.783 | 25.08 |  | 35.012 |  | 0 |  | 14.133 |  | 49.145 | 10.947 | 14.133 | 126.0408 | 2 | 22.133 | 1.5723 | 22.133 | 0 | 2.947 | 116.4685 | 0
2024-08-03 | 89.5976 | 1.2844 | 15.7869 | 10.466 | 25.31 |  | 45.328 |  | 0 |  | 12.843 |  | 58.171 | 12.467 | 12.843 | 129.6019 | 2 | 20.843 | 1.2844 | 20.843 | 0 | 4.467 | 120.3175 | 0
2024-08-04 | 94.347 | 1.1724 | 19.7181 | 8.634 | 22.48 |  | 41.543 |  | 0 |  | 11.958 |  | 53.501 | 10.522 | 11.958 | 134.3935 | 2 | 19.958 | 1.1724 | 19.958 | 0 | 2.522 | 125.2211 | 0
2024-08-05 | 94.8726 | 1.6286 | 20.7 | 14.37 | 23.23 |  | 39.263 |  | 0 |  | 11.914 |  | 51.177 | 11.316 | 11.914 | 142.8872 | 2 | 19.914 | 1.6286 | 19.914 | 0 | 3.316 | 133.2586 | 0
2024-08-06 | 101.5706 | 1.558 | 24.5 | 13.391 | 25.98 |  | 33.888 |  | 0 |  | 13.32 |  | 47.208 | 12.66 | 13.32 | 153.6796 | 2 | 21.32 | 1.558 | 21.32 | 0 | 4.66 | 144.1216 | 0
2024-08-07 | 92.3806 | 1.3752 | 21.4 | 15.784 | 27.58 |  | 34.128 |  | 0 |  | 13.453 |  | 47.581 | 14.127 | 13.453 | 145.0669 | 2 | 21.453 | 1.3752 | 21.453 | 0 | 6.127 | 135.6916 | 0
2024-08-08 | 94.6014 | 1.3785 | 18.1 | 16.535 | 29.06 |  | 32.374 |  | 0 |  | 13.483 |  | 45.857 | 15.577 | 13.483 | 146.1919 | 2 | 21.483 | 1.3785 | 21.483 | 0 | 7.577 | 136.8134 | 0
2024-08-09 | 95.6143 | 1.6006 | 26.1 | 14.6823 | 27.85 |  | 42.11 |  | 0 |  | 13.923 |  | 56.033 | 13.927 | 13.923 | 151.9242 | 2 | 21.923 | 1.6006 | 21.923 | 0 | 5.927 | 142.3237 | 0
2024-08-10 | 96.4461 | 1.6238 | 21.4 | 14.0387 | 25.98 |  | 45.05 |  | 0 |  | 12.368 |  | 57.418 | 13.612 | 12.368 | 147.1206 | 2 | 20.368 | 1.6238 | 20.368 | 0 | 5.612 | 137.4968 | 0
2024-08-11 | 99.7796 | 1.516 | 20.4 | 14.7329 | 25.98 |  | 40.505 |  | 0 |  | 12.56 |  | 53.065 | 13.42 | 12.56 | 149.8485 | 2 | 20.56 | 1.516 | 20.56 | 0 | 5.42 | 140.3325 | 0
2024-08-12 | 96.1679 | 1.3789 | 20.0641 | 15.914 | 27.44 |  | 26.066 |  | 0 |  | 11.649 |  | 37.715 | 15.791 | 11.649 | 149.3159 | 2 | 19.649 | 1.3789 | 19.649 | 0 | 7.791 | 139.937 | 0
2024-08-13 | 102.0878 | 1.445 | 19.7211 | 16.02 | 26.81 |  | 33.632 |  | 0 |  | 11.401 |  | 45.033 | 15.409 | 11.401 | 154.6829 | 2 | 19.401 | 1.445 | 19.401 | 0 | 7.409 | 145.2379 | 0
2024-08-14 | 101.5821 | 1.7679 | 19.8877 | 15.641 | 27.36 |  | 43.452 |  | 0 |  | 14.29 |  | 57.742 | 13.07 | 14.29 | 151.9487 | 2 | 22.29 | 1.7679 | 22.29 | 0 | 5.07 | 142.1808 | 0
2024-08-15 | 98.6639 | 1.5673 | 19.7907 | 16.057 | 27.98 |  | 39.67 |  | 0 |  | 14.366 |  | 54.036 | 13.614 | 14.366 | 149.6929 | 2 | 22.366 | 1.5673 | 22.366 | 0 | 5.614 | 140.1256 | 0
2024-08-16 | 98.2771 | 1.5751 | 19.874 | 14.936 | 25.64 |  | 37.828 |  | 0 |  | 13.444 |  | 51.272 | 12.196 | 13.444 | 146.8582 | 2 | 21.444 | 1.5751 | 21.444 | 0 | 4.196 | 137.2831 | 0
2024-08-17 | 89.943 | 1.5628 | 19.9367 | 7.94 | 23.98 |  | 38.813 |  | 0 |  | 12.265 |  | 51.078 | 11.715 | 12.265 | 131.0974 | 2 | 20.265 | 1.5628 | 20.265 | 0 | 3.715 | 121.5347 | 0
2024-08-18 | 79.8935 | 1.2548 | 19.7973 | 8.015 | 23.23 |  | 38.309 |  | 0 |  | 11.33 |  | 49.639 | 11.9 | 11.33 | 120.8606 | 2 | 19.33 | 1.2548 | 19.33 | 0 | 3.9 | 111.6058 | 0
2024-08-19 | 93.1971 | 1.3275 | 19.6993 | 12.372 | 21.08 |  | 30.239 |  | 0 |  | 12.424 |  | 42.663 | 8.656 | 12.424 | 135.2519 | 2 | 20.424 | 1.3275 | 20.424 | 0 | 0.65597 | 125.9244 | 0
2024-08-20 | 88.5323 | 1.3753 | 17.5792 | 12.336 | 26.81 |  | 36.96 |  | 0 |  | 12.989 |  | 49.949 | 13.821 | 12.989 | 133.6438 | 2 | 20.989 | 1.3753 | 20.989 | 0 | 5.821 | 124.2685 | 0
2024-08-21 | 97.1889 | 1.4647 | 16.3515 | 13.059 | 25.6 |  | 36.112 |  | 0 |  | 13.433 |  | 49.545 | 12.167 | 13.433 | 140.2311 | 2 | 21.433 | 1.4647 | 21.433 | 0 | 4.167 | 130.7664 | 0
2024-08-22 | 95.5187 | 1.5989 | 23.5809 | 14.127 | 30.82 |  | 36.706 |  | 0 |  | 13.284 |  | 49.99 | 17.536 | 13.284 | 152.3615 | 2 | 21.284 | 1.5989 | 21.284 | 0 | 9.536 | 142.7627 | 0
2024-08-23 | 92.5353 | 1.6001 | 16.4344 | 12.024 | 28.28 |  | 37.787 |  | 0 |  | 12.175 |  | 49.962 | 16.105 | 12.175 | 138.6987 | 2 | 20.175 | 1.6001 | 20.175 | 0 | 8.105 | 129.0987 | 0
2024-08-24 | 95.9266 | 1.4406 | 18.3956 | 11.661 | 25.98 |  | 36.551 |  | 0 |  | 11.509 |  | 48.06 | 14.471 | 11.509 | 141.8948 | 2 | 19.509 | 1.4406 | 19.509 | 0 | 6.471 | 132.4542 | 0
2024-08-25 | 95.3946 | 1.4196 | 18.4407 | 11.349 | 25.15 |  | 37.095 |  | 0 |  | 10.892 |  | 47.987 | 14.258 | 10.892 | 140.8619 | 2 | 18.892 | 1.4196 | 18.892 | 0 | 6.258 | 131.4423 | 0
2024-08-26 | 101.9238 | 1.4264 | 22.5045 | 13.2641 | 25.48 |  | 35.445 |  | 0 |  | 13.154 |  | 48.599 | 12.326 | 13.154 | 151.4448 | 2 | 21.154 | 1.4264 | 21.154 | 0 | 4.326 | 142.0184 | 0
2024-08-27 | 92.9728 | 1.5606 | 21.7757 | 13.5409 | 26.86 |  | 34.987 |  | 0 |  | 13.853 |  | 48.84 | 13.007 | 13.853 | 142.857 | 2 | 21.853 | 1.5606 | 21.853 | 0 | 5.007 | 133.2964 | 0
2024-08-28 | 104.1934 | 1.7363 | 18.3041 | 14.6453 | 29.86 |  | 28.801 |  | 0 |  | 13.733 |  | 42.534 | 16.127 | 13.733 | 155.006 | 2 | 21.733 | 1.7363 | 21.733 | 0 | 8.127 | 145.2698 | 0
2024-08-29 | 99.4066 | 1.7624 | 22.1059 | 13.9509 | 29.15 |  | 29.655 |  | 0 |  | 13.847 |  | 43.502 | 15.303 | 13.847 | 152.5288 | 2 | 21.847 | 1.7624 | 21.847 | 0 | 7.303 | 142.7664 | 0
2024-08-30 | 93.6294 | 1.5296 | 22.61 | 11.7047 | 27.4 |  | 37.986 |  | 0 |  | 13.012 |  | 50.998 | 14.388 | 13.012 | 143.8617 | 2 | 21.012 | 1.5296 | 21.012 | 0 | 6.388 | 134.3321 | 0
2024-08-31 | 90.7137 | 1.4531 | 14.6513 | 10.5074 | 24.73 |  | 35.986 |  | 0 |  | 9.694 |  | 45.68 | 15.036 | 9.694 | 132.3616 | 2 | 17.694 | 1.4531 | 17.694 | 0 | 7.036 | 122.9085 | 0
2024-09-01 | 91.9927 | 1.3106 | 19.7979 | 8.054 | 23.23 |  | 40.936 |  | 0 |  | 8.634 |  | 49.57 | 14.596 | 8.634 | 135.7512 | 2 | 16.634 | 1.3106 | 16.634 | 0 | 6.596 | 126.4406 | 0
2024-09-02 | 90.0139 | 1.3427 | 19.2466 | 9.0463 | 21.98 |  | 37.24 |  | 0 |  | 12.688 |  | 49.928 | 9.292 | 12.688 | 128.9415 | 2 | 20.688 | 1.3427 | 20.688 | 0 | 1.292 | 119.5988 | 0
2024-09-03 | 95.2401 | 1.5138 | 19.3374 | 11.2596 | 25.23 |  | 37.406 |  | 0 |  | 13.513 |  | 50.919 | 11.717 | 13.513 | 139.0679 | 2 | 21.513 | 1.5138 | 21.513 | 0 | 3.717 | 129.5541 | 0
2024-09-04 | 97.5709 | 1.5114 | 15.4528 | 12.532 | 26.4 |  | 34.775 |  | 0 |  | 12.965 |  | 47.74 | 13.435 | 12.965 | 140.5022 | 2 | 20.965 | 1.5114 | 20.965 | 0 | 5.435 | 130.9907 | 0
2024-09-05 | 88.1428 | 1.5142 | 15.4234 | 11.9045 | 25.65 |  | 32.658 |  | 0 |  | 12.093 |  | 44.751 | 13.557 | 12.093 | 130.5419 | 2 | 20.093 | 1.5142 | 20.093 | 0 | 5.557 | 121.0277 | 0
2024-09-06 | 89.4663 | 1.5138 | 21.2146 | 11.3996 | 25.55 |  | 31.192 |  | 0 |  | 11.746 |  | 42.938 | 13.804 | 11.746 | 137.3983 | 2 | 19.746 | 1.5138 | 19.746 | 0 | 5.804 | 127.8845 | 0
2024-09-07 | 90.7583 | 1.4651 | 19.1734 | 9.624 | 24.4 |  | 32.778 |  | 0 |  | 12.127 |  | 44.905 | 12.273 | 12.127 | 133.2938 | 2 | 20.127 | 1.4651 | 20.127 | 0 | 4.273 | 123.8287 | 0
2024-09-08 | 93.5067 | 1.3735 | 17.5209 | 10.3393 | 23.56 |  | 31.986 |  | 0 |  | 10.371 |  | 42.357 | 13.189 | 10.371 | 135.9294 | 2 | 18.371 | 1.3735 | 18.371 | 0 | 5.189 | 126.5559 | 0
2024-09-09 | 92.7976 | 1.3793 | 22.1568 | 12.102 | 23.9 |  | 36.731 |  | 0 |  | 13.807 |  | 50.538 | 10.093 | 13.807 | 138.5287 | 2 | 21.807 | 1.3793 | 21.807 | 0 | 2.093 | 129.1494 | 0
2024-09-10 | 96.6216 | 1.619 | 18.2414 | 12.508 | 25.43 |  | 36.303 |  | 0 |  | 13.513 |  | 49.816 | 11.917 | 13.513 | 140.907 | 2 | 21.513 | 1.619 | 21.513 | 0 | 3.917 | 131.288 | 0
2024-09-11 | 92.8705 | 1.5671 | 15.4045 | 12.244 | 26.4 |  | 41.033 |  | 0 |  | 13.449 |  | 54.482 | 12.951 | 13.449 | 135.037 | 2 | 21.449 | 1.5671 | 21.449 | 0 | 4.951 | 125.47 | 0
2024-09-12 | 78.3677 | 1.2214 | 20.141 | 11.519 | 22.57 |  | 40.543 |  | 0 |  | 13.692 |  | 54.235 | 8.878 | 13.692 | 120.1271 | 2 | 21.692 | 1.2214 | 21.692 | 0 | 0.878 | 110.9057 | 0
2024-09-13 | 84.3632 | 1.3104 | 15.8909 | 10.985 | 23.35 |  | 36.924 |  | 0 |  | 13.337 |  | 50.261 | 10.013 | 13.337 | 122.5625 | 2 | 21.337 | 1.3104 | 21.337 | 0 | 2.013 | 113.2521 | 0
2024-09-14 | 82.6816 | 1.3684 | 10.398 | 9.4137 | 21.57 |  | 33.967 |  | 0 |  | 10.044 |  | 44.011 | 11.526 | 10.044 | 115.3877 | 2 | 18.044 | 1.3684 | 18.044 | 0 | 3.526 | 106.0193 | 0
2024-09-15 | 85.6715 | 1.2258 | 16.19 | 9.1407 | 20.4 |  | 36.677 |  | 0 |  | 9.398 |  | 46.075 | 11.002 | 9.398 | 123.2301 | 2 | 17.398 | 1.2258 | 17.398 | 0 | 3.002 | 114.0043 | 0
2024-09-16 | 96.688 | 1.1659 | 16.9086 | 12.384 | 22.47 |  | 36.475 |  | 0 |  | 13.231 |  | 49.706 | 9.239 | 13.231 | 136.3855 | 2 | 21.231 | 1.1659 | 21.231 | 0 | 1.239 | 127.2196 | 0
2024-09-17 | 87.4547 | 1.4968 | 16.8405 | 11.964 | 23.11 |  | 33.86 |  | 0 |  | 13.919 |  | 47.779 | 9.191 | 13.919 | 126.947 | 2 | 21.919 | 1.4968 | 21.919 | 0 | 1.191 | 117.4502 | 0
2024-09-18 | 85.6172 | 1.3539 | 15.828 | 11.486 | 24.4 |  | 35.608 |  | 0 |  | 13.919 |  | 49.527 | 10.481 | 13.919 | 124.766 | 2 | 21.919 | 1.3539 | 21.919 | 0 | 2.481 | 115.4122 | 0
2024-09-19 | 85.7528 | 1.2858 | 15.4023 | 12.169 | 24.64 |  | 32.733 |  | 0 |  | 13.883 |  | 46.616 | 10.757 | 13.883 | 125.367 | 2 | 21.883 | 1.2858 | 21.883 | 0 | 2.757 | 116.0811 | 0
2024-09-20 | 92.7505 | 1.395 | 14.7893 | 10.7585 | 25.86 |  | 35.274 |  | 0 |  | 13.023 |  | 48.297 | 12.837 | 13.023 | 132.5303 | 2 | 21.023 | 1.395 | 21.023 | 0 | 4.837 | 123.1353 | 0
2024-09-21 | 94.3634 | 1.243 | 15.5163 | 10.7142 | 24.4 |  | 34.865 |  | 0 |  | 11.364 |  | 46.229 | 13.036 | 11.364 | 134.8729 | 2 | 19.364 | 1.243 | 19.364 | 0 | 5.036 | 125.6299 | 0
2024-09-22 | 95.5447 | 1.5216 | 20.0924 | 9.6065 | 24.4 |  | 36.073 |  | 0 |  | 9.921 |  | 45.994 | 14.479 | 9.921 | 141.2443 | 2 | 17.921 | 1.5216 | 17.921 | 0 | 6.479 | 131.7226 | 0
2024-09-23 | 93.7024 | 1.575 | 19.1708 | 12.2687 | 24.4 |  | 34.66 |  | 0 |  | 13.993 |  | 48.653 | 10.407 | 13.993 | 137.1239 | 2 | 21.993 | 1.575 | 21.993 | 0 | 2.407 | 127.5489 | 0
2024-09-24 | 88.9729 | 1.5726 | 15.7893 | 11.661 | 24.4 |  | 33.923 |  | 0 |  | 13.937 |  | 47.86 | 10.463 | 13.937 | 128.4588 | 2 | 21.937 | 1.5726 | 21.937 | 0 | 2.463 | 118.8862 | 0
2024-09-25 | 87.409 | 1.4237 | 13.0223 | 11.0903 | 24.4 |  | 28.383 |  | 0 |  | 14.897 |  | 43.28 | 9.503 | 14.897 | 122.4484 | 2 | 22.897 | 1.4237 | 22.897 | 0 | 1.503 | 113.0246 | 0
2024-09-26 | 77.0493 | 1.1619 | 13.2115 | 11.3572 | 26.23 |  | 48.695 |  | 0 |  | 20.596 |  | 69.291 | 5.634 | 18.23 | 110.7799 | 2 | 28.596 | 1.1619 | 26.23 | 0 | 0 | 101.618 | 2.366
2024-09-27 | 80.5351 | 1.1086 | 9.097 | 8.1392 | 18.7 |  | 50.434 |  | 0 |  | 19.011 |  | 69.445 | -0.311 | 10.7 | 106.8799 | 2 | 27.011 | 1.1086 | 18.7 | 0 | 0 | 97.7713 | 8.311
2024-09-28 | 82.6335 | 0.98775 | 11.9991 | 8.8504 | 20.36 |  | 53.529 |  | 0 |  | 17.404 |  | 70.933 | 2.956 | 12.36 | 112.4708 | 2 | 25.404 | 0.98775 | 20.36 | 0 | 0 | 103.483 | 5.044
2024-09-29 | 91.4741 | 1.1067 | 14.7063 | 9.6044 | 18.67 |  | 51.641 |  | 0 |  | 14.056 |  | 65.697 | 4.614 | 10.67 | 124.8915 | 2 | 22.056 | 1.1067 | 18.67 | 0 | 0 | 115.7847 | 3.386
2024-09-30 | 85.4935 | 1.5004 | 12.1047 | 10.538 | 18.38 |  | 51.476 |  | 0 |  | 14.569 |  | 66.045 | 3.811 | 10.38 | 117.6366 | 2 | 22.569 | 1.5004 | 18.38 | 0 | 0 | 108.1362 | 4.189
2024-10-01 | 80.2447 | 1.4289 | 13.0379 | 10.7422 | 21.16 |  | 51.36 |  | 0 |  | 14.98 |  | 66.34 | 6.18 | 13.16 | 113.4536 | 2 | 22.98 | 1.4289 | 21.16 | 0 | 0 | 104.0248 | 1.82
2024-10-02 | 79.8514 | 1.2115 | 15.635 | 11.7965 | 29.16 |  | 49.961 |  | 0 |  | 14.626 |  | 64.587 | 14.534 | 14.626 | 123.0284 | 2 | 22.626 | 1.2115 | 22.626 | 0 | 6.534 | 113.8169 | 0
2024-10-03 | 90.2652 | 1.4879 | 16.1065 | 9.7978 | 26.38 |  | 46.728 |  | 0 |  | 12.838 |  | 59.566 | 13.542 | 12.838 | 131.1995 | 2 | 20.838 | 1.4879 | 20.838 | 0 | 5.542 | 121.7115 | 0
2024-10-04 | 89.768 | 1.4316 | 16.0381 | 8.2583 | 26.35 |  | 47.851 |  | 0 |  | 12.356 |  | 60.207 | 13.994 | 12.356 | 129.4901 | 2 | 20.356 | 1.4316 | 20.356 | 0 | 5.994 | 120.0584 | 0
2024-10-05 | 90.2594 | 1.322 | 17.821 | 8.4252 | 25.84 |  | 42.742 |  | 0 |  | 12.256 |  | 54.998 | 13.584 | 12.256 | 131.4116 | 2 | 20.256 | 1.322 | 20.256 | 0 | 5.584 | 122.0896 | 0
2024-10-06 | 88.403 | 1.1654 | 16.4314 | 7.9992 | 21.96 |  | 37.503 |  | 0 |  | 10.938 |  | 48.441 | 11.022 | 10.938 | 125.0211 | 2 | 18.938 | 1.1654 | 18.938 | 0 | 3.022 | 115.8557 | 0
2024-10-07 | 93.7709 | 1.2551 | 15.1681 | 10.352 | 24.25 |  | 39.436 |  | 0 |  | 13.862 |  | 53.298 | 10.388 | 13.862 | 130.934 | 2 | 21.862 | 1.2551 | 21.862 | 0 | 2.388 | 121.679 | 0
2024-10-08 | 91.3568 | 1.3718 | 18.4705 | 9.9325 | 19.14 |  | 37.195 |  | 0 |  | 14.279 |  | 51.474 | 4.861 | 11.14 | 129.1317 | 2 | 22.279 | 1.3718 | 19.14 | 0 | 0 | 119.7598 | 3.139
2024-10-09 | 90.1313 | 1.3696 | 15.1209 | 9.686 | 26.38 |  | 36.398 |  | 0 |  | 13.176 |  | 49.574 | 13.204 | 13.176 | 129.5118 | 2 | 21.176 | 1.3696 | 21.176 | 0 | 5.204 | 120.1421 | 0
2024-10-10 | 81.9703 | 1.3722 | 15.0835 | 11.4249 | 26.5 |  | 34.229 |  | 0 |  | 13.667 |  | 47.896 | 12.833 | 13.667 | 122.6838 | 2 | 21.667 | 1.3722 | 21.667 | 0 | 4.833 | 113.3117 | 0
2024-10-11 | 94.1345 | 1.3709 | 15.3047 | 8.5281 | 22.83 |  | 36.043 |  | 0 |  | 12.972 |  | 49.015 | 9.858 | 12.972 | 129.1961 | 2 | 20.972 | 1.3709 | 20.972 | 0 | 1.858 | 119.8253 | 0
2024-10-12 | 91.4405 | 1.3681 | 16.7816 | 7.7183 | 22.5 |  | 35.981 |  | 0 |  | 10.858 |  | 46.839 | 11.642 | 10.858 | 128.9505 | 2 | 18.858 | 1.3681 | 18.858 | 0 | 3.642 | 119.5824 | 0
2024-10-13 | 83.4003 | 1.2777 | 19.0677 | 8.4166 | 21.63 |  | 35.277 |  | 0 |  | 9.917 |  | 45.194 | 11.713 | 9.917 | 123.8753 | 2 | 17.917 | 1.2777 | 17.917 | 0 | 3.713 | 114.5976 | 0
2024-10-14 | 93.294 | 1.2375 | 16.0835 | 9.6621 | 22.06 |  | 35.076 |  | 0 |  | 12.833 |  | 47.909 | 9.227 | 12.833 | 129.504 | 2 | 20.833 | 1.2375 | 20.833 | 0 | 1.227 | 120.2666 | 0
2024-10-15 | 90.1299 | 1.5279 | 13.7932 | 9.7322 | 24.4 |  | 36.495 |  | 0 |  | 13.838 |  | 50.333 | 10.562 | 13.838 | 125.7452 | 2 | 21.838 | 1.5279 | 21.838 | 0 | 2.562 | 116.2173 | 0
2024-10-16 | 89.9555 | 1.3685 | 19.2876 | 9.2622 | 24.4 |  | 34.942 |  | 0 |  | 13.543 |  | 48.485 | 10.857 | 13.543 | 130.7308 | 2 | 21.543 | 1.3685 | 21.543 | 0 | 2.857 | 121.3623 | 0
2024-10-17 | 86.2207 | 1.2132 | 19.2553 | 9.052 | 24.4 |  | 35.581 |  | 0 |  | 13.639 |  | 49.22 | 10.761 | 13.639 | 126.5022 | 2 | 21.639 | 1.2132 | 21.639 | 0 | 2.761 | 117.289 | 0
2024-10-18 | 89.6749 | 1.3108 | 17.8822 | 9.1272 | 24.39 |  | 35.559 |  | 0 |  | 12.473 |  | 48.032 | 11.917 | 12.473 | 129.912 | 2 | 20.473 | 1.3108 | 20.473 | 0 | 3.917 | 120.6013 | 0
2024-10-19 | 88.8599 | 1.3697 | 14.0131 | 9.052 | 23.38 |  | 35.352 |  | 0 |  | 9.365 |  | 44.717 | 14.015 | 9.365 | 127.3097 | 2 | 17.365 | 1.3697 | 17.365 | 0 | 6.015 | 117.94 | 0
2024-10-20 | 87.2994 | 1.3715 | 15.3114 | 9.001 | 19.92 |  | 35.668 |  | 0 |  | 10.05 |  | 45.718 | 9.87 | 10.05 | 122.8532 | 2 | 18.05 | 1.3715 | 18.05 | 0 | 1.87 | 113.4818 | 0
2024-10-21 | 92.5872 | 1.3719 | 8.812 | 12.646 | 24.24 |  | 37.016 |  | 0 |  | 12.884 |  | 49.9 | 11.356 | 12.884 | 126.7731 | 2 | 20.884 | 1.3719 | 20.884 | 0 | 3.356 | 117.4012 | 0
2024-10-22 | 91.1211 | 1.3706 | 8.812 | 11.6965 | 24.4 |  | 34.972 |  | 0 |  | 13.662 |  | 48.634 | 10.738 | 13.662 | 123.7382 | 2 | 21.662 | 1.3706 | 21.662 | 0 | 2.738 | 114.3676 | 0
2024-10-23 | 87.7739 | 1.3685 | 16.7866 | 11.719 | 24.4 |  | 35.138 |  | 0 |  | 14.098 |  | 49.236 | 10.302 | 14.098 | 127.95 | 2 | 22.098 | 1.3685 | 22.098 | 0 | 2.302 | 118.5815 | 0
2024-10-24 | 87.1169 | 1.3729 | 18.8612 | 11.7584 | 24.39 |  | 35.063 |  | 0 |  | 13.728 |  | 48.791 | 10.662 | 13.728 | 129.7715 | 2 | 21.728 | 1.3729 | 21.728 | 0 | 2.662 | 120.3986 | 0
2024-10-25 | 97.6393 | 1.5104 | 15.9015 | 10.163 | 24.39 |  | 34.868 |  | 0 |  | 11.758 |  | 46.626 | 12.632 | 11.758 | 137.8462 | 2 | 19.758 | 1.5104 | 19.758 | 0 | 4.632 | 128.3358 | 0
2024-10-26 | 91.6476 | 1.374 | 10.3175 | 10.2331 | 24.39 |  | 35.389 |  | 0 |  | 10.657 |  | 46.046 | 13.733 | 10.657 | 127.3052 | 2 | 18.657 | 1.374 | 18.657 | 0 | 5.733 | 117.9312 | 0
2024-10-27 | 91.4132 | 1.1584 | 15.9639 | 8.8083 | 20.39 |  | 35.245 |  | 0 |  | 10.123 |  | 45.368 | 10.267 | 10.123 | 127.6108 | 2 | 18.123 | 1.1584 | 18.123 | 0 | 2.267 | 118.4524 | 0
2024-10-28 | 89.3725 | 1.5057 | 13.758 | 10.0436 | 22.47 |  | 34.651 |  | 0 |  | 13.831 |  | 48.482 | 8.639 | 13.831 | 123.3188 | 2 | 21.831 | 1.5057 | 21.831 | 0 | 0.639 | 113.8131 | 0
2024-10-29 | 88.9713 | 1.5086 | 19.044 | 9.1239 | 24.39 |  | 34.896 |  | 0 |  | 13.889 |  | 48.785 | 10.501 | 13.889 | 129.1488 | 2 | 21.889 | 1.5086 | 21.889 | 0 | 2.501 | 119.6402 | 0
2024-10-30 | 87.6737 | 1.4673 | 17.7883 | 9.7708 | 24.39 |  | 27.915 |  | 0 |  | 14.315 |  | 42.23 | 10.075 | 14.315 | 126.7751 | 2 | 22.315 | 1.4673 | 22.315 | 0 | 2.075 | 117.3079 | 0
2024-10-31 | 91.9357 | 1.2434 | 16.5439 | 8.9585 | 25.81 |  | 35.838 |  | 0 |  | 13.936 |  | 49.774 | 11.874 | 13.936 | 130.5555 | 2 | 21.936 | 1.2434 | 21.936 | 0 | 3.874 | 121.3121 | 0
2024-11-01 | 85.9165 | 1.3313 | 16.6902 | 8.3222 | 25.03 |  | 40.048 |  | 0 |  | 12.65 |  | 52.698 | 12.38 | 12.65 | 124.6402 | 2 | 20.65 | 1.3313 | 20.65 | 0 | 4.38 | 115.3089 | 0
2024-11-02 | 85.797 | 1.3313 | 16.5964 | 6.1122 | 23.01 |  | 34.87 |  | 0 |  | 9.648 |  | 44.518 | 13.362 | 9.648 | 123.1989 | 2 | 17.648 | 1.3313 | 17.648 | 0 | 5.362 | 113.8676 | 0
2024-11-03 | 84.3495 | 1.3388 | 15.4559 | 6.7587 | 20.72 |  | 36.389 |  | 0 |  | 9.013 |  | 45.402 | 11.707 | 9.013 | 119.6099 | 2 | 17.013 | 1.3388 | 17.013 | 0 | 3.707 | 110.2711 | 0
2024-11-04 | 88.4707 | 1.3313 | 16.6733 | 8.7611 | 21.88 |  | 31.622 |  | 0 |  | 13.614 |  | 45.236 | 8.266 | 13.614 | 123.5024 | 2 | 21.614 | 1.3313 | 21.614 | 0 | 0.266 | 114.1711 | 0
2024-11-05 | 82.4948 | 1.288 | 15.2328 | 8.604 | 23.73 |  | 30.526 |  | 0 |  | 13.746 |  | 44.272 | 9.984 | 13.746 | 117.6036 | 2 | 21.746 | 1.288 | 21.746 | 0 | 1.984 | 108.3156 | 0
2024-11-06 | 86.1851 | 1.3685 | 14.7854 | 8.8361 | 22.12 |  | 34.52 |  | 0 |  | 14.865 |  | 49.385 | 7.255 | 14.12 | 119.1751 | 2 | 22.865 | 1.3685 | 22.12 | 0 | 0 | 109.8065 | 0.745
2024-11-07 | 85.6518 | 1.3708 | 14.8395 | 8.7235 | 20.89 |  | 36.934 |  | 0 |  | 14.692 |  | 51.626 | 6.198 | 12.89 | 118.5856 | 2 | 22.692 | 1.3708 | 20.89 | 0 | 0 | 109.2148 | 1.802
2024-11-08 | 80.3637 | 1.3707 | 14.9065 | 7.2241 | 23.56 |  | 36.157 |  | 0 |  | 12.96 |  | 49.117 | 10.6 | 12.96 | 114.4651 | 2 | 20.96 | 1.3707 | 20.96 | 0 | 2.6 | 105.0943 | 0
2024-11-09 | 91.2884 | 1.2991 | 14.8921 | 7.2402 | 24.39 |  | 35.807 |  | 0 |  | 10.391 |  | 46.198 | 13.999 | 10.391 | 128.7188 | 2 | 18.391 | 1.2991 | 18.391 | 0 | 5.999 | 119.4197 | 0
2024-11-10 | 79.7195 | 1.1642 | 17.075 | 6.6482 | 23.23 |  | 33.636 |  | 0 |  | 9.429 |  | 43.065 | 13.801 | 9.429 | 118.4078 | 2 | 17.429 | 1.1642 | 17.429 | 0 | 5.801 | 109.2437 | 0
2024-11-11 | 88.2512 | 1.1841 | 17.2667 | 8.1606 | 22.52 |  | 36.167 |  | 0 |  | 13.537 |  | 49.704 | 8.983 | 13.537 | 123.8455 | 2 | 21.537 | 1.1841 | 21.537 | 0 | 0.983 | 114.6615 | 0
2024-11-12 | 83.4512 | 1.5107 | 10.9136 | 9.9198 | 22.99 |  | 33.817 |  | 0 |  | 13.444 |  | 47.261 | 9.546 | 13.444 | 115.3414 | 2 | 21.444 | 1.5107 | 21.444 | 0 | 1.546 | 105.8306 | 0
2024-11-13 | 78.9848 | 1.3925 | 14.366 | 9.5243 | 24.39 |  | 35.865 |  | 0 |  | 13.765 |  | 49.63 | 10.625 | 13.765 | 114.8926 | 2 | 21.765 | 1.3925 | 21.765 | 0 | 2.625 | 105.5001 | 0
2024-11-14 | 84.9414 | 1.1634 | 15.1812 | 8.2485 | 21.1 |  | 35.731 |  | 0 |  | 13.944 |  | 49.675 | 7.156 | 13.1 | 117.5345 | 2 | 21.944 | 1.1634 | 21.1 | 0 | 0 | 108.3711 | 0.844
2024-11-15 | 85.679 | 1.1629 | 15.1812 | 6.7375 | 20.39 |  | 34.736 |  | 0 |  | 13.31 |  | 48.046 | 7.08 | 12.39 | 116.7605 | 2 | 21.31 | 1.1629 | 20.39 | 0 | 0 | 107.5977 | 0.92
2024-11-16 | 82.0567 | 1.1625 | 16.2498 | 6.8564 | 20.36 |  | 27.565 |  | 0 |  | 8.536 |  | 36.101 | 11.824 | 8.536 | 118.1494 | 2 | 16.536 | 1.1625 | 16.536 | 0 | 3.824 | 108.9869 | 0
2024-11-17 | 83.0817 | 1.164 | 17.1157 | 5.9051 | 16.69 |  | 28.755 |  | 0 |  | 8.397 |  | 37.152 | 8.293 | 8.397 | 115.5594 | 2 | 16.397 | 1.164 | 16.397 | 0 | 0.293 | 106.3955 | 0
2024-11-18 | 90.7318 | 1.1926 | 7.4649 | 8.1312 | 20.89 |  | 32.725 |  | 0 |  | 14.144 |  | 46.869 | 6.746 | 12.89 | 115.5205 | 2 | 22.144 | 1.1926 | 20.89 | 0 | 0 | 106.3279 | 1.254
2024-11-19 | 71.8066 | 1.3181 | 5.003 | 7.9952 | 23.14 |  | 27.306 |  | 0 |  | 14.628 |  | 41.934 | 8.512 | 14.628 | 94.6349 | 2 | 22.628 | 1.3181 | 22.628 | 0 | 0.512 | 85.3168 | 0
2024-11-20 | 76.5387 | 1.1615 | 15.3907 | 8.6383 | 22.14 |  | 43.165 |  | 0 |  | 13.838 |  | 57.003 | 8.302 | 13.838 | 110.0312 | 2 | 21.838 | 1.1615 | 21.838 | 0 | 0.302 | 100.8697 | 0
2024-11-21 | 83.7803 | 1.1627 | 11.8001 | 9.5522 | 22.16 |  | 34.097 |  | 0 |  | 13.492 |  | 47.589 | 8.668 | 13.492 | 114.9633 | 2 | 21.492 | 1.1627 | 21.492 | 0 | 0.668 | 105.8006 | 0
2024-11-22 | 80.3345 | 1.1624 | 13.6328 | 8.1342 | 24.23 |  | 35.643 |  | 0 |  | 12.866 |  | 48.509 | 11.364 | 12.866 | 114.628 | 2 | 20.866 | 1.1624 | 20.866 | 0 | 3.364 | 105.4655 | 0
2024-11-23 | 79.1431 | 1.161 | 14.9443 | 6.4962 | 19.47 |  | 34.804 |  | 0 |  | 10.478 |  | 45.282 | 8.992 | 10.478 | 110.7366 | 2 | 18.478 | 1.161 | 18.478 | 0 | 0.992 | 101.5756 | 0
2024-11-24 | 85.3494 | 1.1626 | 14.9244 | 5.6742 | 18.26 |  | 35.029 |  | 0 |  | 9.692 |  | 44.721 | 8.568 | 9.692 | 115.6786 | 2 | 17.692 | 1.1626 | 17.692 | 0 | 0.568 | 106.516 | 0
2024-11-25 | 79.2263 | 1.1853 | 14.8926 | 9.0241 | 20.03 |  | 30.192 |  | 0 |  | 13.38 |  | 43.572 | 6.65 | 12.03 | 112.3283 | 2 | 21.38 | 1.1853 | 20.03 | 0 | 0 | 103.1429 | 1.35
2024-11-26 | 77.2617 | 1.3302 | 14.8878 | 8.3393 | 22.17 |  | 30.604 |  | 0 |  | 14.412 |  | 45.016 | 7.758 | 14.17 | 109.819 | 2 | 22.412 | 1.3302 | 22.17 | 0 | 0 | 100.4888 | 0.242
2024-11-27 | 79.0887 | 1.1607 | 14.9112 | 7.874 | 22.19 |  | 32.318 |  | 0 |  | 13.121 |  | 45.439 | 9.069 | 13.121 | 112.1036 | 2 | 21.121 | 1.1607 | 21.121 | 0 | 1.069 | 102.9429 | 0
2024-11-28 | 82.8502 | 1.1628 | 14.9047 | 6.7917 | 20.29 |  | 36.343 |  | 0 |  | 9.416 |  | 45.759 | 10.874 | 9.416 | 116.5834 | 2 | 17.416 | 1.1628 | 17.416 | 0 | 2.874 | 107.4206 | 0
2024-11-29 | 68.5531 | 1.5935 | 14.9682 | 5.4846 | 19.9 |  | 31.388 |  | 0 |  | 11.289 |  | 42.677 | 8.611 | 11.289 | 99.2103 | 2 | 19.289 | 1.5935 | 19.289 | 0 | 0.611 | 89.6169 | 0
2024-11-30 | 76.0761 | 1.275 | 14.9782 | 5.9464 | 19.9 |  | 33.816 |  | 0 |  | 8.64 |  | 42.456 | 11.26 | 8.64 | 109.5358 | 2 | 16.64 | 1.275 | 16.64 | 0 | 3.26 | 100.2608 | 0
2024-12-01 | 83.2105 | 1.1628 | 13.8102 | 6.2278 | 17.23 |  | 33.94 |  | 0 |  | 8.619 |  | 42.559 | 8.611 | 8.619 | 113.0223 | 2 | 16.619 | 1.1628 | 16.619 | 0 | 0.611 | 103.8595 | 0
2024-12-02 | 68.5612 | 1.1645 | 13.2533 | 7.722 | 22.56 |  | 29.647 |  | 0 |  | 13.192 |  | 42.839 | 9.368 | 13.192 | 100.069 | 2 | 21.192 | 1.1645 | 21.192 | 0 | 1.368 | 90.9045 | 0
2024-12-03 | 76.7419 | 1.0644 | 13.5202 | 8.627 | 22.69 |  | 22.107 |  | 0 |  | 13.336 |  | 35.443 | 9.354 | 13.336 | 109.3075 | 2 | 21.336 | 1.0644 | 21.336 | 0 | 1.354 | 100.2431 | 0
2024-12-04 | 72.9977 | 1.1451 | 14.346 | 8.57 | 21.9 |  | 18.637 |  | 0 |  | 14.091 |  | 32.728 | 7.809 | 13.9 | 105.0589 | 2 | 22.091 | 1.1451 | 21.9 | 0 | 0 | 95.9138 | 0.191
2024-12-05 | 70.3869 | 1.4724 | 15.4574 | 10.066 | 21.9 |  | 18.5 |  | 0 |  | 13.907 |  | 32.407 | 7.993 | 13.9 | 105.3827 | 2 | 21.907 | 1.4724 | 21.9 | 0 | 0 | 95.9104 | 0.007
2024-12-06 | 75.3547 | 1.2244 | 13.9829 | 6.933 | 21.9 |  | 31.573 |  | 0 |  | 12.987 |  | 44.56 | 8.913 | 12.987 | 106.4079 | 2 | 20.987 | 1.2244 | 20.987 | 0 | 0.913 | 97.1836 | 0
2024-12-07 | 73.8165 | 1.1606 | 12.9888 | 6.38 | 20.9 |  | 35.024 |  | 0 |  | 11.062 |  | 46.086 | 9.838 | 11.062 | 104.184 | 2 | 19.062 | 1.1606 | 19.062 | 0 | 1.838 | 95.0233 | 0
2024-12-08 | 79.7633 | 1.1623 | 12.6834 | 6.617 | 20.24 |  | 33.598 |  | 0 |  | 9.986 |  | 43.584 | 10.254 | 9.986 | 110.48 | 2 | 17.986 | 1.1623 | 17.986 | 0 | 2.254 | 101.3177 | 0
2024-12-09 | 76.7818 | 1.1642 | 12.047 | 12.0466 | 18.65 |  | 35.095 |  | 0 |  | 14.333 |  | 49.428 | 4.317 | 10.65 | 110.0396 | 2 | 22.333 | 1.1642 | 18.65 | 0 | 0 | 100.8754 | 3.683
2024-12-10 | 75.7117 | 1.1605 | 10.904 | 10.9038 | 21.9 |  | 42.597 |  | 0 |  | 13.816 |  | 56.413 | 8.084 | 13.816 | 106.7641 | 2 | 21.816 | 1.1605 | 21.816 | 0 | 0.084 | 97.6035 | 0
2024-12-11 | 75.7907 | 1.151 | 9.883 | 9.8825 | 21.9 |  | 40.158 |  | 0 |  | 14.754 |  | 54.912 | 7.146 | 13.9 | 104.7072 | 2 | 22.754 | 1.151 | 21.9 | 0 | 0 | 95.5562 | 0.854
2024-12-12 | 74.5193 | 1.1622 | 10.112 | 10.1118 | 21.9 |  | 38.601 |  | 0 |  | 13.901 |  | 52.502 | 7.999 | 13.9 | 103.9053 | 2 | 21.901 | 1.1622 | 21.9 | 0 | 0 | 94.7431 | 0.001
2024-12-13 | 73.4606 | 1.1621 | 10.579 | 10.5793 | 21.9 |  | 36.963 |  | 0 |  | 14.322 |  | 51.285 | 7.578 | 13.9 | 103.781 | 2 | 22.322 | 1.1621 | 21.9 | 0 | 0 | 94.6189 | 0.422
2024-12-14 | 77.4031 | 1.1616 | 11.056 | 11.0555 | 21.9 |  | 43.41 |  | 0 |  | 13.118 |  | 56.528 | 8.782 | 13.118 | 109.4582 | 2 | 21.118 | 1.1616 | 21.118 | 0 | 0.782 | 100.2966 | 0
2024-12-15 | 78.0071 | 1.0834 | 11.178 | 11.1777 | 18.4 |  | 36.738 |  | 0 |  | 13.184 |  | 49.922 | 5.216 | 10.4 | 109.4462 | 2 | 21.184 | 1.0834 | 18.4 | 0 | 0 | 100.3628 | 2.784
2024-12-16 | 81.0886 | 1.0438 | 10.937 | 11.2013 | 21.86 |  | 33.943 |  | 0 |  | 12.637 |  | 46.58 | 9.223 | 12.637 | 113.4937 | 2 | 20.637 | 1.0438 | 20.637 | 0 | 1.223 | 104.4499 | 0
2024-12-17 | 77.4535 | 1.1616 | 10.886 | 10.9306 | 19.15 |  | 34.735 |  | 0 |  | 13.503 |  | 48.238 | 5.647 | 11.15 | 108.4317 | 2 | 21.503 | 1.1616 | 19.15 | 0 | 0 | 99.2701 | 2.353
2024-12-18 | 74.614 | 1.2927 | 10.784 | 11.6528 | 21.15 |  | 40.414 |  | 0 |  | 11.866 |  | 52.28 | 9.284 | 11.866 | 107.6275 | 2 | 19.866 | 1.2927 | 19.866 | 0 | 1.284 | 98.3348 | 0
2024-12-19 | 72.2671 | 1.3698 | 10.918 | 11.4504 | 19.9 |  | 38.827 |  | 0 |  | 13.467 |  | 52.294 | 6.433 | 11.9 | 104.0053 | 2 | 21.467 | 1.3698 | 19.9 | 0 | 0 | 94.6355 | 1.567
2024-12-20 | 78.0086 | 1.1317 | 11.057 | 8.5903 | 19.9 |  | 40.016 |  | 0 |  | 13.244 |  | 53.26 | 6.656 | 11.9 | 106.7876 | 2 | 21.244 | 1.1317 | 19.9 | 0 | 0 | 97.6559 | 1.344
2024-12-21 | 78.278 | 0.97048 | 11.106 | 9.0646 | 19.09 |  | 37.868 |  | 0 |  | 11.614 |  | 49.482 | 7.476 | 11.09 | 107.4191 | 2 | 19.614 | 0.97048 | 19.09 | 0 | 0 | 98.4486 | 0.524
2024-12-22 | 75.3414 | 0.97513 | 11.118 | 7.4432 | 17.9 |  | 35.917 |  | 0 |  | 10.411 |  | 46.328 | 7.489 | 9.9 | 102.8778 | 2 | 18.411 | 0.97513 | 17.9 | 0 | 0 | 93.9027 | 0.511
2024-12-23 | 76.5165 | 1.2259 | 11.1129 | 10.9927 | 19.19 |  | 35.351 |  | 0 |  | 12.186 |  | 47.537 | 7.004 | 11.19 | 107.8481 | 2 | 20.186 | 1.2259 | 19.19 | 0 | 0 | 98.6221 | 0.996
2024-12-24 | 77.1011 | 1.2259 | 11.001 | 11.0304 | 19.57 |  | 34.968 |  | 0 |  | 10.114 |  | 45.082 | 9.456 | 10.114 | 109.8144 | 2 | 18.114 | 1.2259 | 18.114 | 0 | 1.456 | 100.5885 | 0
2024-12-25 | 74.1927 | 1.1427 | 10.9999 | 7.6674 | 17.9 |  | 33.803 |  | 0 |  | 7.976 |  | 41.779 | 9.924 | 7.976 | 103.9267 | 2 | 15.976 | 1.1427 | 15.976 | 0 | 1.924 | 94.784 | 0
2024-12-26 | 74.2624 | 0.9984 | 10.9452 | 10.0042 | 17.9 |  | 30.33 |  | 0 |  | 12.784 |  | 43.114 | 5.116 | 9.9 | 104.2102 | 2 | 20.784 | 0.9984 | 17.9 | 0 | 0 | 95.2118 | 2.884
2024-12-27 | 73.2525 | 1.0871 | 10.9888 | 11.7607 | 20.57 |  | 36.817 |  | 0 |  | 13.222 |  | 50.039 | 7.348 | 12.57 | 105.0891 | 2 | 21.222 | 1.0871 | 20.57 | 0 | 0 | 96.002 | 0.652
2024-12-28 | 75.1294 | 1.2368 | 10.9248 | 7.6243 | 18.82 |  | 38.265 |  | 0 |  | 11.607 |  | 49.872 | 7.213 | 10.82 | 102.9153 | 2 | 19.607 | 1.2368 | 18.82 | 0 | 0 | 93.6785 | 0.787
2024-12-29 | 81.6437 | 1.2926 | 10.7365 | 8.2895 | 17.9 |  | 36.916 |  | 0 |  | 12.945 |  | 49.861 | 4.955 | 9.9 | 109.9624 | 2 | 20.945 | 1.2926 | 17.9 | 0 | 0 | 100.6697 | 3.045
2024-12-30 | 76.5576 | 1.2299 | 10.78 | 10.5399 | 18.28 |  | 43.179 |  | 0 |  | 14.222 |  | 57.401 | 4.058 | 10.28 | 107.1074 | 2 | 22.222 | 1.2299 | 18.28 | 0 | 0 | 97.8776 | 3.942
2024-12-31 | 77.4617 | 1.2852 | 10.741 | 10.3647 | 20.82 |  | 40.715 |  | 0 |  | 14.111 |  | 54.826 | 6.709 | 12.82 | 107.8526 | 2 | 22.111 | 1.2852 | 20.82 | 0 | 0 | 98.5674 | 1.291
2025-01-01 | 72.8949 | 1.2248 | 11.061 | 9.342 | 21.28 |  | 33.618 |  | 0 |  | 12.199 |  | 45.817 | 9.081 | 12.199 | 103.6037 | 2 | 20.199 | 1.2248 | 20.199 | 0 | 1.081 | 94.3789 | 0
2025-01-02 | 74.6601 | 1.1321 | 11.018 | 10.2514 | 18.35 |  | 36.398 |  | 0 |  | 13.262 |  | 49.66 | 5.088 | 10.35 | 105.0616 | 2 | 21.262 | 1.1321 | 18.35 | 0 | 0 | 95.9295 | 2.912
2025-01-03 | 75.6469 | 1.1213 | 11.038 | 8.8682 | 17.45 |  | 38.588 |  | 0 |  | 13.403 |  | 51.991 | 4.047 | 9.45 | 104.6744 | 2 | 21.403 | 1.1213 | 17.45 | 0 | 0 | 95.5531 | 3.953
2025-01-04 | 75.2461 | 1.2327 | 11.046 | 9.0705 | 21.03 |  | 34.106 |  | 0 |  | 11.29 |  | 45.396 | 9.74 | 11.29 | 106.3354 | 2 | 19.29 | 1.2327 | 19.29 | 0 | 1.74 | 97.1026 | 0
2025-01-05 | 78.3505 | 1.239 | 10.998 | 7.6955 | 19.06 |  | 35.731 |  | 0 |  | 11.405 |  | 47.136 | 7.655 | 11.06 | 106.2831 | 2 | 19.405 | 1.239 | 19.06 | 0 | 0 | 97.044 | 0.345
2025-01-06 | 75.9589 | 1.243 | 9.92 | 11 | 19.32 |  | 40.13 |  | 0 |  | 15.541 |  | 55.671 | 3.779 | 11.32 | 106.1219 | 2 | 23.541 | 1.243 | 19.32 | 0 | 0 | 96.8789 | 4.221
2025-01-07 | 76.9331 | 1.242 | 10.889 | 12.7511 | 20.53 |  | 39.192 |  | 0 |  | 13.943 |  | 53.135 | 6.587 | 12.53 | 109.8152 | 2 | 21.943 | 1.242 | 20.53 | 0 | 0 | 100.5732 | 1.413
2025-01-08 | 78.7938 | 1.2085 | 10.484 | 13.4068 | 21.9 |  | 36.406 |  | 0 |  | 13.852 |  | 50.258 | 8.048 | 13.852 | 111.9411 | 2 | 21.852 | 1.2085 | 21.852 | 0 | 0.048 | 102.7326 | 0
2025-01-09 | 80.4195 | 1.374 | 10.413 | 14.0677 | 19.61 |  | 34.284 |  | 0 |  | 14.504 |  | 48.788 | 5.106 | 11.61 | 114.2742 | 2 | 22.504 | 1.374 | 19.61 | 0 | 0 | 104.9002 | 2.894
2025-01-10 | 77.4447 | 1.2851 | 10.484 | 11.4208 | 22.82 |  | 36.506 |  | 0 |  | 11.418 |  | 47.924 | 11.402 | 11.418 | 112.0366 | 2 | 19.418 | 1.2851 | 19.418 | 0 | 3.402 | 102.7515 | 0
2025-01-11 | 75.6387 | 1.1113 | 10.53 | 9.8915 | 17.77 |  | 37.477 |  | 0 |  | 10.378 |  | 47.855 | 7.392 | 9.77 | 105.1715 | 2 | 18.378 | 1.1113 | 17.77 | 0 | 0 | 96.0602 | 0.608
2025-01-12 | 82.9659 | 1.281 | 10.413 | 10.3668 | 17.44 |  | 40.003 |  | 0 |  | 11.572 |  | 51.575 | 5.868 | 9.44 | 113.0267 | 2 | 19.572 | 1.281 | 17.44 | 0 | 0 | 103.7457 | 2.132
2025-01-13 | 82.8136 | 1.2432 | 9.876 | 12.2373 | 22.6 |  | 39.038 |  | 0 |  | 13.259 |  | 52.297 | 9.341 | 13.259 | 115.5111 | 2 | 21.259 | 1.2432 | 21.259 | 0 | 1.341 | 106.2679 | 0
2025-01-14 | 77.8481 | 1.3221 | 15.591 | 6.0194 | 22.32 |  | 36.566 |  | 0 |  | 14.886 |  | 51.452 | 7.434 | 14.32 | 108.7806 | 2 | 22.886 | 1.3221 | 22.32 | 0 | 0 | 99.4585 | 0.566
2025-01-15 | 76.2165 | 1.4217 | 10.405 | 11.6242 | 21.9 |  | 34.758 |  | 0 |  | 15.093 |  | 49.851 | 6.807 | 13.9 | 107.6675 | 2 | 23.093 | 1.4217 | 21.9 | 0 | 0 | 98.2457 | 1.193
2025-01-16 | 75.8254 | 1.3614 | 9.966 | 12.5599 | 21.9 |  | 37.151 |  | 0 |  | 14.457 |  | 51.608 | 7.443 | 13.9 | 107.7127 | 2 | 22.457 | 1.3614 | 21.9 | 0 | 0 | 98.3513 | 0.557
2025-01-17 | 77.6131 | 1.2036 | 9.896 | 13.1615 | 20.19 |  | 36.513 |  | 0 |  | 11.922 |  | 48.435 | 8.268 | 11.922 | 110.1422 | 2 | 19.922 | 1.2036 | 19.922 | 0 | 0.268 | 100.9386 | 0
2025-01-18 | 75.7723 | 1.1109 | 9.981 | 11.1357 | 17.98 |  | 35.396 |  | 0 |  | 12.28 |  | 47.676 | 5.7 | 9.98 | 105.9999 | 2 | 20.28 | 1.1109 | 17.98 | 0 | 0 | 96.889 | 2.3
2025-01-19 | 77.7733 | 1.0002 | 10.105 | 10.1936 | 21.61 |  | 37.677 |  | 0 |  | 11.416 |  | 49.093 | 10.194 | 11.416 | 109.2661 | 2 | 19.416 | 1.0002 | 19.416 | 0 | 2.194 | 100.2659 | 0
2025-01-20 | 83.3756 | 1.3142 | 10.225 | 13.5378 | 21.9 |  | 31.546 |  | 0 |  | 14.657 |  | 46.203 | 7.243 | 13.9 | 116.4526 | 2 | 22.657 | 1.3142 | 21.9 | 0 | 0 | 107.1384 | 0.757
2025-01-21 | 78.8242 | 1.3659 | 10.283 | 13.3116 | 19.15 |  | 30.848 |  | 0 |  | 14.342 |  | 45.19 | 4.808 | 11.15 | 111.7846 | 2 | 22.342 | 1.3659 | 19.15 | 0 | 0 | 102.4187 | 3.192
2025-01-22 | 78.2459 | 1.3628 | 10.166 | 12.2011 | 22.3 |  | 34.154 |  | 0 |  | 15.141 |  | 49.295 | 7.159 | 14.3 | 109.9758 | 2 | 23.141 | 1.3628 | 22.3 | 0 | 0 | 100.613 | 0.841
2025-01-23 | 83.7968 | 1.257 | 10.153 | 13.1749 | 23.9 |  | 38.488 |  | 0 |  | 14.98 |  | 53.468 | 8.92 | 14.98 | 117.3017 | 2 | 22.98 | 1.257 | 22.98 | 0 | 0.92 | 108.0447 | 0
2025-01-24 | 81.0654 | 1.1591 | 10.08 | 13.955 | 23.9 |  | 42.436 |  | 0 |  | 13.932 |  | 56.368 | 9.968 | 13.932 | 116.2276 | 2 | 21.932 | 1.1591 | 21.932 | 0 | 1.968 | 107.0684 | 0
2025-01-25 | 78.6311 | 1.224 | 9.889 | 10.7945 | 21.34 |  | 39.423 |  | 0 |  | 11.307 |  | 50.73 | 10.033 | 11.307 | 110.5715 | 2 | 19.307 | 1.224 | 19.307 | 0 | 2.033 | 101.3476 | 0
2025-01-26 | 83.6643 | 1.3662 | 9.772 | 12.0478 | 18.31 |  | 36.212 |  | 0 |  | 11.528 |  | 47.74 | 6.782 | 10.31 | 114.8503 | 2 | 19.528 | 1.3662 | 18.31 | 0 | 0 | 105.4841 | 1.218
2025-01-27 | 80.0919 | 1.2266 | 9.671 | 11.8865 | 22.98 |  | 34.99 |  | 0 |  | 13.625 |  | 48.615 | 9.355 | 13.625 | 112.231 | 2 | 21.625 | 1.2266 | 21.625 | 0 | 1.355 | 103.0044 | 0
2025-01-28 | 76.8438 | 1.1594 | 10.379 | 14.175 | 21.14 |  | 37.427 |  | 0 |  | 12.364 |  | 49.791 | 8.776 | 12.364 | 111.3332 | 2 | 20.364 | 1.1594 | 20.364 | 0 | 0.776 | 102.1738 | 0
2025-01-29 | 75.9317 | 1.1584 | 9.893 | 13.067 | 20.42 |  | 36.493 |  | 0 |  | 14.511 |  | 51.004 | 5.909 | 12.42 | 108.0501 | 2 | 22.511 | 1.1584 | 20.42 | 0 | 0 | 98.8918 | 2.091
2025-01-30 | 76.0971 | 1.2035 | 9.572 | 11.8584 | 21.9 |  | 33.991 |  | 0 |  | 14.199 |  | 48.19 | 7.701 | 13.9 | 106.731 | 2 | 22.199 | 1.2035 | 21.9 | 0 | 0 | 97.5275 | 0.299
2025-01-31 | 75.8194 | 1.3661 | 9.961 | 11.5549 | 21.9 |  | 34.839 |  | 0 |  | 14.186 |  | 49.025 | 7.714 | 13.9 | 106.7014 | 2 | 22.186 | 1.3661 | 21.9 | 0 | 0 | 97.3353 | 0.286
2025-02-01 | 80.6134 | 1.2269 | 9.808 | 9.5038 | 20.86 |  | 37.99 |  | 0 |  | 13.268 |  | 51.258 | 7.592 | 12.86 | 109.1521 | 2 | 21.268 | 1.2269 | 20.86 | 0 | 0 | 99.9252 | 0.408
2025-02-02 | 77.6991 | 1.1212 | 9.827 | 10.0253 | 17.9 |  | 35.731 |  | 0 |  | 12.541 |  | 48.272 | 5.359 | 9.9 | 106.6726 | 2 | 20.541 | 1.1212 | 17.9 | 0 | 0 | 97.5514 | 2.641
2025-02-03 | 73.5767 | 1.1127 | 9.766 | 11.7338 | 19.73 |  | 36.392 |  | 0 |  | 13.478 |  | 49.87 | 6.252 | 11.73 | 104.1891 | 2 | 21.478 | 1.1127 | 19.73 | 0 | 0 | 95.0764 | 1.748
2025-02-04 | 80.6541 | 1.1593 | 9.705 | 12.3502 | 22.69 |  | 36.793 |  | 0 |  | 13.473 |  | 50.266 | 9.217 | 13.473 | 113.0856 | 2 | 21.473 | 1.1593 | 21.473 | 0 | 1.217 | 103.9263 | 0
2025-02-05 | 77.3215 | 1.1585 | 9.702 | 12.9898 | 22.77 |  | 35.045 |  | 0 |  | 11.858 |  | 46.903 | 10.912 | 11.858 | 112.0837 | 2 | 19.858 | 1.1585 | 19.858 | 0 | 2.912 | 102.9253 | 0
2025-02-06 | 75.7756 | 1.158 | 9.745 | 11.937 | 19.98 |  | 35.485 |  | 0 |  | 14.204 |  | 49.689 | 5.776 | 11.98 | 106.6156 | 2 | 22.204 | 1.158 | 19.98 | 0 | 0 | 97.4576 | 2.224
2025-02-07 | 77.1414 | 1.1562 | 9.7 | 9.4771 | 21.69 |  | 36.549 |  | 0 |  | 14.31 |  | 50.859 | 7.38 | 13.69 | 105.4748 | 2 | 22.31 | 1.1562 | 21.69 | 0 | 0 | 96.3186 | 0.62
2025-02-08 | 76.3386 | 1.1837 | 9.703 | 9.2857 | 19.56 |  | 34.585 |  | 0 |  | 12.619 |  | 47.204 | 6.941 | 11.56 | 104.511 | 2 | 20.619 | 1.1837 | 19.56 | 0 | 0 | 95.3273 | 1.059
2025-02-09 | 77.869 | 1.0394 | 9.665 | 11.7987 | 17.69 |  | 35.734 |  | 0 |  | 10.582 |  | 46.316 | 7.108 | 9.69 | 108.3721 | 2 | 18.582 | 1.0394 | 17.69 | 0 | 0 | 99.3327 | 0.892
2025-02-10 | 79.0694 | 1.1092 | 9.814 | 11.8747 | 18.23 |  | 36.309 |  | 0 |  | 14.199 |  | 50.508 | 4.031 | 10.23 | 109.8674 | 2 | 22.199 | 1.1092 | 18.23 | 0 | 0 | 100.7581 | 3.969
2025-02-11 | 72.3343 | 1.1545 | 9.955 | 10.1149 | 21.9 |  | 35.596 |  | 0 |  | 15.353 |  | 50.949 | 6.547 | 13.9 | 101.5588 | 2 | 23.353 | 1.1545 | 21.9 | 0 | 0 | 92.4043 | 1.453
2025-02-12 | 67.2371 | 1.1449 | 9.986 | 8.7791 | 20.11 |  | 41.548 |  | 0 |  | 17.445 |  | 58.993 | 2.665 | 12.11 | 95.1472 | 2 | 25.445 | 1.1449 | 20.11 | 0 | 0 | 86.0022 | 5.335
2025-02-13 | 75.8988 | 1.1594 | 3.133 | 9.8645 | 19.9 |  | 45.688 |  | 0 |  | 19.391 |  | 65.079 | 0.509 | 11.9 | 98.0557 | 2 | 27.391 | 1.1594 | 19.9 | 0 | 0 | 88.8963 | 7.491
2025-02-14 | 75.8089 | 1.1665 | 7.983 | 13.0916 | 21.9 |  | 51.261 |  | 0 |  | 18.602 |  | 69.863 | 3.298 | 13.9 | 106.05 | 2 | 26.602 | 1.1665 | 21.9 | 0 | 0 | 96.8835 | 4.702
2025-02-15 | 74.029 | 1.143 | 9.394 | 10.1958 | 20.65 |  | 50.874 |  | 0 |  | 17.128 |  | 68.002 | 3.522 | 12.65 | 102.7617 | 2 | 25.128 | 1.143 | 20.65 | 0 | 0 | 93.6188 | 4.478
2025-02-16 | 71.0938 | 0.96547 | 9.561 | 10.0844 | 16.36 |  | 49.529 |  | 0 |  | 13.036 |  | 62.565 | 3.324 | 8.36 | 99.7046 | 2 | 21.036 | 0.96547 | 16.36 | 0 | 0 | 90.7392 | 4.676
2025-02-17 | 77.3635 | 0.98764 | 9.571 | 12.5112 | 18.21 |  | 50.85 |  | 0 |  | 15.107 |  | 65.957 | 3.103 | 10.21 | 108.4333 | 2 | 23.107 | 0.98764 | 18.21 | 0 | 0 | 99.4457 | 4.897
2025-02-18 | 75.3099 | 1.1549 | 9.475 | 12.0347 | 21.9 |  | 47.605 |  | 0 |  | 15.085 |  | 62.69 | 6.815 | 13.9 | 105.9746 | 2 | 23.085 | 1.1549 | 21.9 | 0 | 0 | 96.8196 | 1.185
2025-02-19 | 76.934 | 1.1526 | 9.844 | 10.1353 | 21.9 |  | 44.152 |  | 0 |  | 14.69 |  | 58.842 | 7.21 | 13.9 | 106.0659 | 2 | 22.69 | 1.1526 | 21.9 | 0 | 0 | 96.9133 | 0.79
2025-02-20 | 73.0316 | 1.1848 | 10.289 | 11.4524 | 20.85 |  | 43.98 |  | 0 |  | 14.186 |  | 58.166 | 6.664 | 12.85 | 103.9578 | 2 | 22.186 | 1.1848 | 20.85 | 0 | 0 | 94.773 | 1.336
2025-02-21 | 76.2562 | 1.3623 | 10.19 | 9.2308 | 21.32 |  | 43.436 |  | 0 |  | 13.332 |  | 56.768 | 7.988 | 13.32 | 105.0392 | 2 | 21.332 | 1.3623 | 21.32 | 0 | 0 | 95.677 | 0.012
2025-02-22 | 80.2602 | 1.2246 | 10.102 | 10.101 | 21.9 |  | 41.652 |  | 0 |  | 10.56 |  | 52.212 | 11.34 | 10.56 | 113.0278 | 2 | 18.56 | 1.2246 | 18.56 | 0 | 3.34 | 103.8032 | 0
2025-02-23 | 74.6798 | 1.1558 | 10.04 | 9.8591 | 17.28 |  | 39.347 |  | 0 |  | 10.004 |  | 49.351 | 7.276 | 9.28 | 103.7346 | 2 | 18.004 | 1.1558 | 17.28 | 0 | 0 | 94.5789 | 0.724
2025-02-24 | 79.9827 | 1.1568 | 9.928 | 12.5677 | 17.9 |  | 41.351 |  | 0 |  | 11.987 |  | 53.338 | 5.913 | 9.9 | 111.6352 | 2 | 19.987 | 1.1568 | 17.9 | 0 | 0 | 102.4784 | 2.087
2025-02-25 | 76.9769 | 1.1547 | 9.914 | 11.8652 | 19.78 |  | 39.752 |  | 0 |  | 14.793 |  | 54.545 | 4.987 | 11.78 | 107.9108 | 2 | 22.793 | 1.1547 | 19.78 | 0 | 0 | 98.7561 | 3.013
2025-02-26 | 77.417 | 1.1538 | 9.858 | 13.082 | 23.44 |  | 26.591 |  | 0 |  | 14.091 |  | 40.682 | 9.349 | 14.091 | 110.8598 | 2 | 22.091 | 1.1538 | 22.091 | 0 | 1.349 | 101.706 | 0
2025-02-27 | 78.2315 | 1.1546 | 10.01 | 12.5329 | 23.07 |  | 38.55 |  | 0 |  | 14.085 |  | 52.635 | 8.985 | 14.085 | 110.914 | 2 | 22.085 | 1.1546 | 22.085 | 0 | 0.985 | 101.7594 | 0
2025-02-28 | 77.6139 | 1.2233 | 10.018 | 10.0181 | 23.27 |  | 41.198 |  | 0 |  | 12.87 |  | 54.068 | 10.4 | 12.87 | 109.2732 | 2 | 20.87 | 1.2233 | 20.87 | 0 | 2.4 | 100.05 | 0
2025-03-01 | 75.4693 | 1.3585 | 10.01 | 10 | 22.53 |  | 39.123 |  | 0 |  | 11.582 |  | 50.705 | 10.948 | 11.582 | 107.7858 | 2 | 19.582 | 1.3585 | 19.582 | 0 | 2.948 | 98.4273 | 0
2025-03-02 | 81.3839 | 1.117 | 10.14 | 10.136 | 18.77 |  | 37.391 |  | 0 |  | 10.394 |  | 47.785 | 8.376 | 10.394 | 111.1528 | 2 | 18.394 | 1.117 | 18.394 | 0 | 0.376 | 102.0359 | 0
2025-03-03 | 79.3709 | 1.0964 | 10.105 | 12.254 | 19.24 |  | 38.817 |  | 0 |  | 14.079 |  | 52.896 | 5.161 | 11.24 | 110.8263 | 2 | 22.079 | 1.0964 | 19.24 | 0 | 0 | 101.7299 | 2.839
2025-03-04 | 72.3797 | 1.111 | 10.01 | 12.493 | 19.34 |  | 34.78 |  | 0 |  | 14.691 |  | 49.471 | 4.649 | 11.34 | 103.9937 | 2 | 22.691 | 1.111 | 19.34 | 0 | 0 | 94.8827 | 3.351
2025-03-05 | 77.9123 | 1.0144 | 10.277 | 12.416 | 19.03 |  | 40.132 |  | 0 |  | 14.725 |  | 54.857 | 4.305 | 11.03 | 109.6197 | 2 | 22.725 | 1.0144 | 19.03 | 0 | 0 | 100.6053 | 3.695
2025-03-06 | 74.1904 | 1.3005 | 10.294 | 11.515 | 22.92 |  | 36.044 |  | 0 |  | 14.859 |  | 50.903 | 8.061 | 14.859 | 105.3609 | 2 | 22.859 | 1.3005 | 22.859 | 0 | 0.061 | 96.0604 | 0
2025-03-07 | 73.4682 | 1.2161 | 10.174 | 10.508 | 22.94 |  | 37.889 |  | 0 |  | 12.843 |  | 50.732 | 10.097 | 12.843 | 105.4633 | 2 | 20.843 | 1.2161 | 20.843 | 0 | 2.097 | 96.2472 | 0
2025-03-08 | 75.7975 | 0.99414 | 10.063 | 9.804 | 20.65 |  | 37.654 |  | 0 |  | 10.439 |  | 48.093 | 10.211 | 10.439 | 106.8696 | 2 | 18.439 | 0.99414 | 18.439 | 0 | 2.211 | 97.8755 | 0
2025-03-09 | 79.2141 | 0.98562 | 9.719 | 9.519 | 15.63 |  | 35.771 |  | 0 |  | 9.51 |  | 45.281 | 6.12 | 7.63 | 107.4377 | 2 | 17.51 | 0.98562 | 15.63 | 0 | 0 | 98.4521 | 1.88
2025-03-10 | 76.2558 | 1.1476 | 10.204 | 11.3214 | 21.26 |  | 37.762 |  | 0 |  | 15.256 |  | 53.018 | 6.004 | 13.26 | 106.9288 | 2 | 23.256 | 1.1476 | 21.26 | 0 | 0 | 97.7812 | 1.996
2025-03-11 | 78.295 | 1.1447 | 10.072 | 12.1442 | 20.77 |  | 42.823 |  | 0 |  | 11.679 |  | 54.502 | 9.091 | 11.679 | 110.7468 | 2 | 19.679 | 1.1447 | 19.679 | 0 | 1.091 | 101.6022 | 0
2025-03-12 | 73.7905 | 1.1441 | 10.059 | 11.2328 | 21.99 |  | 39.518 |  | 0 |  | 15.229 |  | 54.747 | 6.761 | 13.99 | 104.2265 | 2 | 23.229 | 1.1441 | 21.99 | 0 | 0 | 95.0823 | 1.239
2025-03-13 | 76.0496 | 1.1439 | 10.473 | 13.1861 | 23.17 |  | 38.699 |  | 0 |  | 12.985 |  | 51.684 | 10.185 | 12.985 | 111.0376 | 2 | 20.985 | 1.1439 | 20.985 | 0 | 2.185 | 101.8937 | 0
2025-03-14 | 74.0716 | 1.1421 | 9.617 | 9.6417 | 25.78 |  | 37.609 |  | 0 |  | 12.483 |  | 50.092 | 13.297 | 12.483 | 107.7694 | 2 | 20.483 | 1.1421 | 20.483 | 0 | 5.297 | 98.6273 | 0
2025-03-15 | 77.4847 | 1.1718 | 10.401 | 11.6545 | 17.7 |  | 36.051 |  | 0 |  | 14.446 |  | 50.497 | 3.254 | 9.7 | 108.712 | 2 | 22.446 | 1.1718 | 17.7 | 0 | 0 | 99.5402 | 4.746
2025-03-16 | 78.4799 | 1.111 | 8.68 | 10.1165 | 19.93 |  | 38.33 |  | 0 |  | 11.732 |  | 50.062 | 8.198 | 11.732 | 106.5854 | 2 | 19.732 | 1.111 | 19.732 | 0 | 0.198 | 97.4744 | 0
2025-03-17 | 76.6801 | 1.1093 | 9.617 | 11.5866 | 20.63 |  | 41.083 |  | 0 |  | 11.287 |  | 52.37 | 9.343 | 11.287 | 108.336 | 2 | 19.287 | 1.1093 | 19.287 | 0 | 1.343 | 99.2267 | 0
2025-03-18 | 79.0529 | 1.1374 | 10.061 | 12.6659 | 21.85 |  | 36.103 |  | 0 |  | 12.436 |  | 48.539 | 9.414 | 12.436 | 112.3312 | 2 | 20.436 | 1.1374 | 20.436 | 0 | 1.414 | 103.1938 | 0
2025-03-19 | 78.7509 | 1.1369 | 10.548 | 12.4478 | 20.74 |  | 37.894 |  | 0 |  | 16.034 |  | 53.928 | 4.706 | 12.74 | 110.8836 | 2 | 24.034 | 1.1369 | 20.74 | 0 | 0 | 101.7467 | 3.294
2025-03-20 | 75.9883 | 1.1371 | 10.756 | 13.0429 | 21.07 |  | 36.692 |  | 0 |  | 14.944 |  | 51.636 | 6.126 | 13.07 | 108.9244 | 2 | 22.944 | 1.1371 | 21.07 | 0 | 0 | 99.7872 | 1.874
2025-03-21 | 75.9167 | 1.1359 | 10.702 | 10.9511 | 21.22 |  | 35.897 |  | 0 |  | 12.838 |  | 48.735 | 8.382 | 12.838 | 107.0876 | 2 | 20.838 | 1.1359 | 20.838 | 0 | 0.382 | 97.9518 | 0
2025-03-22 | 80.5994 | 1.1358 | 10.678 | 9.1185 | 20.58 |  | 36.503 |  | 0 |  | 13.079 |  | 49.582 | 7.501 | 12.58 | 109.5317 | 2 | 21.079 | 1.1358 | 20.58 | 0 | 0 | 100.3959 | 0.499
2025-03-23 | 83.3024 | 1.1372 | 10.636 | 10.5138 | 19.9 |  | 36.946 |  | 0 |  | 10.895 |  | 47.841 | 9.005 | 10.895 | 114.5944 | 2 | 18.895 | 1.1372 | 18.895 | 0 | 1.005 | 105.4572 | 0
2025-03-24 | 78.3117 | 1.252 | 10.661 | 13.9569 | 18.66 |  | 30.383 |  | 0 |  | 13.807 |  | 44.19 | 4.853 | 10.66 | 112.1816 | 2 | 21.807 | 1.252 | 18.66 | 0 | 0 | 102.9296 | 3.147
2025-03-25 | 77.8137 | 1.338 | 10.626 | 11.4822 | 22.22 |  | 38.558 |  | 0 |  | 12.582 |  | 51.14 | 9.638 | 12.582 | 110.8979 | 2 | 20.582 | 1.338 | 20.582 | 0 | 1.638 | 101.5599 | 0
2025-03-26 | 78.1718 | 1.136 | 10.632 | 12.8601 | 23.4 |  | 40.366 |  | 0 |  | 14.213 |  | 54.579 | 9.187 | 14.213 | 111.9869 | 2 | 22.213 | 1.136 | 22.213 | 0 | 1.187 | 102.8509 | 0
2025-03-27 | 78.8276 | 1.189 | 12.488 | 13.8423 | 21.9 |  | 36.489 |  | 0 |  | 13.674 |  | 50.163 | 8.226 | 13.674 | 114.5729 | 2 | 21.674 | 1.189 | 21.674 | 0 | 0.226 | 105.3839 | 0
2025-03-28 | 81.0877 | 1.342 | 15.169 | 9.5312 | 21.9 |  | 37.723 |  | 0 |  | 13.6 |  | 51.323 | 8.3 | 13.6 | 115.4299 | 2 | 21.6 | 1.342 | 21.6 | 0 | 0.3 | 106.0879 | 0
2025-03-29 | 83.075 | 1.196 | 14.102 | 9.6096 | 21.9 |  | 33.891 |  | 0 |  | 11.114 |  | 45.005 | 10.786 | 11.114 | 118.7686 | 2 | 19.114 | 1.196 | 19.114 | 0 | 2.786 | 109.5726 | 0
2025-03-30 | 78.1074 | 1.137 | 11.337 | 8.348 | 18.65 |  | 33.813 |  | 0 |  | 9.823 |  | 43.636 | 8.827 | 9.823 | 107.7563 | 2 | 17.823 | 1.137 | 17.823 | 0 | 0.827 | 98.6193 | 0
2025-03-31 | 78.2987 | 1.1373 | 12.483 | 9.144 | 20.63 |  | 38.152 |  | 0 |  | 13.972 |  | 52.124 | 6.658 | 12.63 | 109.063 | 2 | 21.972 | 1.1373 | 20.63 | 0 | 0 | 99.9257 | 1.342
2025-04-01 | 75.4 | 1.1343 | 14.14 | 8.4322 | 23.9 |  | 37.911 |  | 0 |  | 13.24 |  | 51.151 | 10.66 | 13.24 | 109.7665 | 2 | 21.24 | 1.1343 | 21.24 | 0 | 2.66 | 100.6322 | 0
2025-04-02 | 85.838 | 1.1337 | 12.315 | 9.627 | 18.98 |  | 38.01 |  | 0 |  | 15.641 |  | 53.651 | 3.339 | 10.98 | 116.9136 | 2 | 23.641 | 1.1337 | 18.98 | 0 | 0 | 107.7799 | 4.661
2025-04-03 | 78.2637 | 1.2814 | 9.937 | 9.356 | 23.9 |  | 38.437 |  | 0 |  | 16.266 |  | 54.703 | 7.634 | 15.9 | 106.8381 | 2 | 24.266 | 1.2814 | 23.9 | 0 | 0 | 97.5568 | 0.366
2025-04-04 | 82.639 | 1.3409 | 16.688 | 7.6645 | 23.9 |  | 34.933 |  | 0 |  | 15.083 |  | 50.016 | 8.817 | 15.083 | 117.1494 | 2 | 23.083 | 1.3409 | 23.083 | 0 | 0.817 | 107.8085 | 0
2025-04-05 | 84.1572 | 1.1565 | 18.177 | 7.6343 | 22.15 |  | 35.675 |  | 0 |  | 11.713 |  | 47.388 | 10.437 | 11.713 | 121.562 | 2 | 19.713 | 1.1565 | 19.713 | 0 | 2.437 | 112.4055 | 0
2025-04-06 | 78.9582 | 1.1338 | 18.217 | 6.6062 | 17.9 |  | 36.443 |  | 0 |  | 14.07 |  | 50.513 | 3.83 | 9.9 | 112.9152 | 2 | 22.07 | 1.1338 | 17.9 | 0 | 0 | 103.7814 | 4.17
2025-04-07 | 72.3552 | 1.011 | 15.776 | 8.5099 | 19.74 |  | 39.02 |  | 0 |  | 16.669 |  | 55.689 | 3.071 | 11.74 | 105.6521 | 2 | 24.669 | 1.011 | 19.74 | 0 | 0 | 96.6411 | 4.929
2025-04-08 | 68.7107 | 1.0849 | 12.321 | 8.7911 | 20.73 |  | 41.206 |  | 0 |  | 17.373 |  | 58.579 | 3.357 | 12.73 | 98.9077 | 2 | 25.373 | 1.0849 | 20.73 | 0 | 0 | 89.8228 | 4.643
2025-04-09 | 77.3293 | 1.1312 | 14.077 | 8.7683 | 21.9 |  | 42.448 |  | 0 |  | 13.586 |  | 56.034 | 8.314 | 13.586 | 109.6197 | 2 | 21.586 | 1.1312 | 21.586 | 0 | 0.314 | 100.4885 | 0
2025-04-10 | 79.4275 | 1.1336 | 14.06 | 8.2922 | 19.9 |  | 41.759 |  | 0 |  | 14.615 |  | 56.374 | 5.285 | 11.9 | 110.9132 | 2 | 22.615 | 1.1336 | 19.9 | 0 | 0 | 101.7797 | 2.715
2025-04-11 | 74.3828 | 1.1345 | 13.612 | 7.5666 | 19.9 |  | 39.149 |  | 0 |  | 16.225 |  | 55.374 | 3.675 | 11.9 | 104.6958 | 2 | 24.225 | 1.1345 | 19.9 | 0 | 0 | 95.5614 | 4.325
2025-04-12 | 78.2891 | 0.98452 | 12.698 | 6.9212 | 20.52 |  | 36.634 |  | 0 |  | 13.67 |  | 50.304 | 6.85 | 12.52 | 106.8928 | 2 | 21.67 | 0.98452 | 20.52 | 0 | 0 | 97.9083 | 1.15
2025-04-13 | 81.5462 | 0.98579 | 12.536 | 7.224 | 17.9 |  | 36.595 |  | 0 |  | 11.595 |  | 48.19 | 6.305 | 9.9 | 110.2919 | 2 | 19.595 | 0.98579 | 17.9 | 0 | 0 | 101.3061 | 1.695
2025-04-14 | 83.3725 | 1.244 | 16.431 | 9.3636 | 21.65 |  | 37.708 |  | 0 |  | 15.505 |  | 53.213 | 6.145 | 13.65 | 118.4111 | 2 | 23.505 | 1.244 | 21.65 | 0 | 0 | 109.1671 | 1.855
2025-04-15 | 80.9538 | 1.3358 | 16.442 | 9.0296 | 23.9 |  | 35.622 |  | 0 |  | 13.851 |  | 49.473 | 10.049 | 13.851 | 117.8102 | 2 | 21.851 | 1.3358 | 21.851 | 0 | 2.049 | 108.4745 | 0
2025-04-16 | 81.8917 | 1.3352 | 15.513 | 9.0768 | 25.31 |  | 35.326 |  | 0 |  | 13.147 |  | 48.473 | 12.163 | 13.147 | 119.9797 | 2 | 21.147 | 1.3352 | 21.147 | 0 | 4.163 | 110.6445 | 0
2025-04-17 | 86.9854 | 1.3371 | 16.04 | 9.3693 | 24.24 |  | 39.893 |  | 0 |  | 13.565 |  | 53.458 | 10.675 | 13.565 | 124.4068 | 2 | 21.565 | 1.3371 | 21.565 | 0 | 2.675 | 115.0697 | 0
2025-04-18 | 88.7428 | 1.3366 | 15.544 | 8.404 | 23.9 |  | 36.783 |  | 0 |  | 16.098 |  | 52.881 | 7.802 | 15.9 | 122.0275 | 2 | 24.098 | 1.3366 | 23.9 | 0 | 0 | 112.6909 | 0.198
2025-04-19 | 80.2 | 1.3336 | 15.611 | 8.1676 | 22.35 |  | 35.99 |  | 0 |  | 11.706 |  | 47.696 | 10.644 | 11.706 | 115.9562 | 2 | 19.706 | 1.3336 | 19.706 | 0 | 2.644 | 106.6226 | 0
2025-04-20 | 86.6438 | 1.3366 | 15.845 | 7.6793 | 19.9 |  | 37.141 |  | 0 |  | 11.12 |  | 48.261 | 8.78 | 11.12 | 120.2846 | 2 | 19.12 | 1.3366 | 19.12 | 0 | 0.78 | 110.9481 | 0
2025-04-21 | 87.1772 | 1.3788 | 17.518 | 9.3904 | 21.92 |  | 37.495 |  | 0 |  | 13.294 |  | 50.789 | 8.626 | 13.294 | 124.0905 | 2 | 21.294 | 1.3788 | 21.294 | 0 | 0.626 | 114.7116 | 0
2025-04-22 | 87.5172 | 1.3676 | 15.618 | 8.9947 | 24.3 |  | 36.598 |  | 0 |  | 15.668 |  | 52.266 | 8.632 | 15.668 | 122.1294 | 2 | 23.668 | 1.3676 | 23.668 | 0 | 0.632 | 112.7619 | 0
2025-04-23 | 88.8349 | 1.3333 | 10.999 | 9.4366 | 25.85 |  | 36.029 |  | 0 |  | 16.918 |  | 52.947 | 8.932 | 16.918 | 119.5358 | 2 | 24.918 | 1.3333 | 24.918 | 0 | 0.932 | 110.2024 | 0
2025-04-24 | 76.238 | 1.329 | 15.961 | 9.0524 | 22.33 |  | 35.833 |  | 0 |  | 16.946 |  | 52.779 | 5.384 | 14.33 | 110.5804 | 2 | 24.946 | 1.329 | 22.33 | 0 | 0 | 101.2514 | 2.616
2025-04-25 | 79.65 | 1.1339 | 14.809 | 7.9779 | 25.77 |  | 36.112 |  | 0 |  | 16.926 |  | 53.038 | 8.844 | 16.926 | 112.4147 | 2 | 24.926 | 1.1339 | 24.926 | 0 | 0.844 | 103.2809 | 0
2025-04-26 | 76.6624 | 1.1319 | 13.354 | 7.2063 | 21.17 |  | 41.655 |  | 0 |  | 13.712 |  | 55.367 | 7.458 | 13.17 | 106.3546 | 2 | 21.712 | 1.1319 | 21.17 | 0 | 0 | 97.2227 | 0.542
2025-04-27 | 83.7132 | 1.239 | 16.065 | 7.0332 | 18.82 |  | 38.501 |  | 0 |  | 12.808 |  | 51.309 | 6.012 | 10.82 | 116.0504 | 2 | 20.808 | 1.239 | 18.82 | 0 | 0 | 106.8114 | 1.988
2025-04-28 | 85.4578 | 1.3404 | 17.8 | 9.2935 | 22.67 |  | 38.618 |  | 0 |  | 14.865 |  | 53.483 | 7.805 | 14.67 | 121.8916 | 2 | 22.865 | 1.3404 | 22.67 | 0 | 0 | 112.5512 | 0.195
2025-04-29 | 80.19 | 1.3396 | 17.638 | 9.8799 | 23.93 |  | 37.187 |  | 0 |  | 15.326 |  | 52.513 | 8.604 | 15.326 | 117.6515 | 2 | 23.326 | 1.3396 | 23.326 | 0 | 0.604 | 108.3119 | 0
2025-04-30 | 92.2184 | 1.3804 | 17.723 | 9.7735 | 23.93 |  | 34.224 |  | 0 |  | 16.43 |  | 50.654 | 7.5 | 15.93 | 129.0954 | 2 | 24.43 | 1.3804 | 23.93 | 0 | 0 | 119.7149 | 0.5
2025-05-01 | 80.363 | 1.4592 | 17.039 | 9.4512 | 25.3 |  | 32.935 |  | 0 |  | 15.457 |  | 48.392 | 9.843 | 15.457 | 118.1554 | 2 | 23.457 | 1.4592 | 23.457 | 0 | 1.843 | 108.6962 | 0
2025-05-02 | 84.8567 | 1.3196 | 12.152 | 8.0587 | 24.21 |  | 35.922 |  | 0 |  | 16.08 |  | 52.002 | 8.13 | 16.08 | 114.517 | 2 | 24.08 | 1.3196 | 24.08 | 0 | 0.13 | 105.1974 | 0
2025-05-03 | 77.6767 | 1.1351 | 16.302 | 6.9158 | 19.95 |  | 36.499 |  | 0 |  | 12.739 |  | 49.238 | 7.211 | 11.95 | 110.0295 | 2 | 20.739 | 1.1351 | 19.95 | 0 | 0 | 100.8945 | 0.789
2025-05-04 | 72.9215 | 1.138 | 17.802 | 6.6547 | 19.93 |  | 37.317 |  | 0 |  | 11.996 |  | 49.313 | 7.934 | 11.93 | 106.5162 | 2 | 19.996 | 1.138 | 19.93 | 0 | 0 | 97.3782 | 0.066
2025-05-05 | 87.1727 | 1.1395 | 15.06 | 9.3696 | 21.85 |  | 35.06 |  | 0 |  | 15.653 |  | 50.713 | 6.197 | 13.85 | 120.7419 | 2 | 23.653 | 1.1395 | 21.85 | 0 | 0 | 111.6024 | 1.803
2025-05-06 | 86.9285 | 1.3877 | 14.096 | 9.5393 | 22.99 |  | 36.266 |  | 0 |  | 15.524 |  | 51.79 | 7.466 | 14.99 | 119.9515 | 2 | 23.524 | 1.3877 | 22.99 | 0 | 0 | 110.5638 | 0.534
2025-05-07 | 84.931 | 1.4364 | 17.166 | 8.683 | 23.77 |  | 32.41 |  | 0 |  | 17.149 |  | 49.559 | 6.621 | 15.77 | 120.2163 | 2 | 25.149 | 1.4364 | 23.77 | 0 | 0 | 110.7799 | 1.379
2025-05-08 | 77.3048 | 1.3097 | 12.839 | 8.3486 | 23.15 |  | 36.748 |  | 0 |  | 15.892 |  | 52.64 | 7.258 | 15.15 | 107.8022 | 2 | 23.892 | 1.3097 | 23.15 | 0 | 0 | 98.4924 | 0.742
2025-05-09 | 82.977 | 1.1376 | 12.01 | 7.8368 | 22.97 |  | 33.987 |  | 0 |  | 15.363 |  | 49.35 | 7.607 | 14.97 | 111.9614 | 2 | 23.363 | 1.1376 | 22.97 | 0 | 0 | 102.8238 | 0.393
2025-05-10 | 84.4832 | 1.2075 | 18.276 | 6.6972 | 20.33 |  | 36.273 |  | 0 |  | 11.671 |  | 47.944 | 8.659 | 11.671 | 119.3229 | 2 | 19.671 | 1.2075 | 19.671 | 0 | 0.659 | 110.1154 | 0
2025-05-11 | 72.4088 | 1.3702 | 15.514 | 6.4743 | 18.41 |  | 37.726 |  | 0 |  | 12.336 |  | 50.062 | 6.074 | 10.41 | 103.7674 | 2 | 20.336 | 1.3702 | 18.41 | 0 | 0 | 94.3972 | 1.926
2025-05-12 | 72.517 | 1.1353 | 11.872 | 8.2805 | 21.24 |  | 38.603 |  | 0 |  | 18.131 |  | 56.734 | 3.109 | 13.24 | 101.8047 | 2 | 26.131 | 1.1353 | 21.24 | 0 | 0 | 92.6695 | 4.891
2025-05-13 | 83.3535 | 1.3224 | 12.277 | 9.2457 | 22.21 |  | 40.301 |  | 0 |  | 18.887 |  | 59.188 | 3.323 | 14.21 | 114.1985 | 2 | 26.887 | 1.3224 | 22.21 | 0 | 0 | 104.8761 | 4.677
2025-05-14 | 82.4177 | 1.4772 | 12.338 | 9.2778 | 23.91 |  | 40.226 |  | 0 |  | 18.61 |  | 58.836 | 5.3 | 15.91 | 113.5107 | 2 | 26.61 | 1.4772 | 23.91 | 0 | 0 | 104.0335 | 2.7
2025-05-15 | 75.431 | 1.2397 | 14.58 | 9.3377 | 23.15 |  | 38.101 |  | 0 |  | 17.27 |  | 55.371 | 5.88 | 15.15 | 108.5884 | 2 | 25.27 | 1.2397 | 23.15 | 0 | 0 | 99.3487 | 2.12
2025-05-16 | 87.5426 | 1.1378 | 16.918 | 8.6077 | 23.91 |  | 37.372 |  | 0 |  | 15.131 |  | 52.503 | 8.779 | 15.131 | 122.9851 | 2 | 23.131 | 1.1378 | 23.131 | 0 | 0.779 | 113.8473 | 0
2025-05-17 | 81.2035 | 1.2416 | 16.799 | 6.9261 | 21.41 |  | 37.224 |  | 0 |  | 11.719 |  | 48.943 | 9.691 | 11.719 | 115.8613 | 2 | 19.719 | 1.2416 | 19.719 | 0 | 1.691 | 106.6197 | 0
2025-05-18 | 85.7238 | 1.344 | 16.804 | 7.2899 | 20.51 |  | 32.58 |  | 0 |  | 12.376 |  | 44.956 | 8.134 | 12.376 | 119.2957 | 2 | 20.376 | 1.344 | 20.376 | 0 | 0.134 | 109.9517 | 0
2025-05-19 | 80.5253 | 1.3452 | 16.827 | 8.6577 | 23.73 |  | 42.54 |  | 0 |  | 15.328 |  | 57.868 | 8.402 | 15.328 | 115.7572 | 2 | 23.328 | 1.3452 | 23.328 | 0 | 0.402 | 106.412 | 0
2025-05-20 | 87.6237 | 1.2888 | 16.841 | 8.6979 | 22.91 |  | 40.933 |  | 0 |  | 15.463 |  | 56.396 | 7.447 | 14.91 | 122.4513 | 2 | 23.463 | 1.2888 | 22.91 | 0 | 0 | 113.1625 | 0.553
2025-05-21 | 81.7175 | 1.1926 | 16.808 | 8.7465 | 25.9 |  | 41.155 |  | 0 |  | 14.63 |  | 55.785 | 11.27 | 14.63 | 119.7346 | 2 | 22.63 | 1.1926 | 22.63 | 0 | 3.27 | 110.542 | 0
2025-05-22 | 89.6675 | 1.4648 | 16.683 | 9.5385 | 23.53 |  | 39.976 |  | 0 |  | 15.629 |  | 55.605 | 7.901 | 15.53 | 125.3539 | 2 | 23.629 | 1.4648 | 23.53 | 0 | 0 | 115.8891 | 0.099
2025-05-23 | 80.1784 | 1.4857 | 15.627 | 8.3168 | 25.9 |  | 40.123 |  | 0 |  | 16.208 |  | 56.331 | 9.692 | 16.208 | 115.2999 | 2 | 24.208 | 1.4857 | 24.208 | 0 | 1.692 | 105.8142 | 0
2025-05-24 | 88.1748 | 1.3509 | 16.28 | 7.5996 | 23.91 |  | 40.067 |  | 0 |  | 13.749 |  | 53.816 | 10.161 | 13.749 | 123.5663 | 2 | 21.749 | 1.3509 | 21.749 | 0 | 2.161 | 114.2154 | 0
2025-05-25 | 80.3435 | 1.1483 | 15.872 | 6.6871 | 17.9 |  | 39.175 |  | 0 |  | 12.344 |  | 51.519 | 5.556 | 9.9 | 112.0509 | 2 | 20.344 | 1.1483 | 17.9 | 0 | 0 | 102.9026 | 2.444
2025-05-26 | 79.5217 | 1.1436 | 15 | 6.3105 | 21.22 |  | 38.713 |  | 0 |  | 15.354 |  | 54.067 | 5.866 | 13.22 | 109.9758 | 2 | 23.354 | 1.1436 | 21.22 | 0 | 0 | 100.8323 | 2.134
2025-05-27 | 74.0607 | 1.1414 | 14.9 | 8.1166 | 23.88 |  | 42.15 |  | 0 |  | 16.614 |  | 58.764 | 7.266 | 15.88 | 106.2187 | 2 | 24.614 | 1.1414 | 23.88 | 0 | 0 | 97.0773 | 0.734
2025-05-28 | 77.1183 | 1.1402 | 12.3 | 9.1411 | 23.88 |  | 41.265 |  | 0 |  | 16.323 |  | 57.588 | 7.557 | 15.88 | 107.6996 | 2 | 24.323 | 1.1402 | 23.88 | 0 | 0 | 98.5594 | 0.443
2025-05-29 | 78.2593 | 1.1452 | 12.4 | 8.5674 | 22.86 |  | 41.741 |  | 0 |  | 14.618 |  | 56.359 | 8.242 | 14.618 | 108.6138 | 2 | 22.618 | 1.1452 | 22.618 | 0 | 0.242 | 99.4686 | 0
2025-05-30 | 72.52 | 1.2665 | 16.1 | 6.7 | 22.6 |  | 42.958 |  | 0 |  | 14.679 |  | 57.637 | 7.921 | 14.6 | 104.5865 | 2 | 22.679 | 1.2665 | 22.6 | 0 | 0 | 95.32 | 0.079
2025-05-31 | 83.7109 | 1.3536 | 15.9 | 6.2052 | 18.9 |  | 41.371 |  | 0 |  | 13.581 |  | 54.952 | 5.319 | 10.9 | 115.1697 | 2 | 21.581 | 1.3536 | 18.9 | 0 | 0 | 105.8161 | 2.681
2025-06-01 | 80.2478 | 1.218 | 14.297 | 6.9373 | 21.74 |  | 39.961 |  | 0 |  | 11.447 |  | 51.408 | 10.293 | 11.447 | 112.9931 | 2 | 19.447 | 1.218 | 19.447 | 0 | 2.293 | 103.7751 | 0
2025-06-02 | 81.6696 | 1.1537 | 13.832 | 9.4738 | 24.11 |  | 39.535 |  | 0 |  | 13.78 |  | 53.315 | 10.33 | 13.78 | 116.4591 | 2 | 21.78 | 1.1537 | 21.78 | 0 | 2.33 | 107.3054 | 0
2025-06-03 | 87.5429 | 1.2583 | 16.676 | 9.1434 | 23.9 |  | 39.065 |  | 0 |  | 13.324 |  | 52.389 | 10.576 | 13.324 | 125.1967 | 2 | 21.324 | 1.2583 | 21.324 | 0 | 2.576 | 115.9383 | 0
2025-06-04 | 81.7415 | 1.4569 | 18.023 | 9.4905 | 25.49 |  | 37.28 |  | 0 |  | 14.935 |  | 52.215 | 10.555 | 14.935 | 121.2669 | 2 | 22.935 | 1.4569 | 22.935 | 0 | 2.555 | 111.81 | 0
2025-06-05 | 73.0113 | 1.3975 | 18.037 | 9.1884 | 24.88 |  | 38.532 |  | 0 |  | 16.02 |  | 54.552 | 8.86 | 16.02 | 110.4942 | 2 | 24.02 | 1.3975 | 24.02 | 0 | 0.86 | 101.0967 | 0
2025-06-06 | 87.4613 | 1.1565 | 16.532 | 7.9884 | 23.9 |  | 39.986 |  | 0 |  | 10.792 |  | 50.778 | 13.108 | 10.792 | 126.2462 | 2 | 18.792 | 1.1565 | 18.792 | 0 | 5.108 | 117.0897 | 0
2025-06-07 | 78.9111 | 1.3555 | 13.265 | 6.4188 | 22.3 |  | 36.674 |  | 0 |  | 12.313 |  | 48.987 | 9.987 | 12.313 | 109.9374 | 2 | 20.313 | 1.3555 | 20.313 | 0 | 1.987 | 100.5819 | 0
2025-06-08 | 81.9036 | 1.2131 | 13.481 | 6.6875 | 19.77 |  | 38.746 |  | 0 |  | 11.674 |  | 50.42 | 8.096 | 11.674 | 111.3812 | 2 | 19.674 | 1.2131 | 19.674 | 0 | 0.096 | 102.1681 | 0
2025-06-09 | 83.4645 | 1.1592 | 16.945 | 9.3713 | 21.88 |  | 40.653 |  | 0 |  | 12.554 |  | 53.207 | 9.326 | 12.554 | 120.266 | 2 | 20.554 | 1.1592 | 20.554 | 0 | 1.326 | 111.1068 | 0
2025-06-10 | 78.2451 | 1.3108 | 16.848 | 7.9228 | 21.88 |  | 40.866 |  | 0 |  | 13.7926 |  | 54.6586 | 8.0874 | 13.7926 | 112.4141 | 2 | 21.7926 | 1.3108 | 21.7926 | 0 | 0.0874 | 103.1033 | 0
2025-06-11 | 79.6371 | 1.3628 | 14.635 | 8.9388 | 22.818 |  | 41.352 |  | 0 |  | 15.394 |  | 56.746 | 7.424 | 14.818 | 112.5737 | 2 | 23.394 | 1.3628 | 22.818 | 0 | 0 | 103.2109 | 0.576
2025-06-12 | 81.1093 | 1.3452 | 14.243 | 8.7041 | 25.25 |  | 41.773 |  | 0 |  | 12.061 |  | 53.834 | 13.189 | 12.061 | 118.5907 | 2 | 20.061 | 1.3452 | 20.061 | 0 | 5.189 | 109.2454 | 0
2025-06-13 | 79.036 | 1.155 | 11.973 | 6.6071 | 22.05 |  | 48.011 |  | 0 |  | 16.109 |  | 64.12 | 5.941 | 14.05 | 106.7711 | 2 | 24.109 | 1.155 | 22.05 | 0 | 0 | 97.6161 | 2.059
2025-06-14 | 79.2933 | 1.1565 | 11.413 | 7.1182 | 20.036 |  | 41.443 |  | 0 |  | 15.511 |  | 56.954 | 4.525 | 12.036 | 106.9809 | 2 | 23.511 | 1.1565 | 20.036 | 0 | 0 | 97.8244 | 3.475
2025-06-15 | 77.1951 | 1.1595 | 16.256 | 5.6546 | 18.546 |  | 45.894 |  | 0 |  | 10.434 |  | 56.328 | 8.112 | 10.434 | 108.3772 | 2 | 18.434 | 1.1595 | 18.434 | 0 | 0.112 | 99.2177 | 0
2025-06-16 | 80.278 | 1.1612 | 17.057 | 8.309 | 22.88 |  | 46.568 |  | 0 |  | 12.989 |  | 59.557 | 9.891 | 12.989 | 116.6962 | 2 | 20.989 | 1.1612 | 20.989 | 0 | 1.891 | 107.535 | 0
2025-06-17 | 82.3932 | 1.2415 | 12.008 | 8.7333 | 26.13 |  | 41.999 |  | 0 |  | 14.535 |  | 56.534 | 11.595 | 14.535 | 115.9711 | 2 | 22.535 | 1.2415 | 22.535 | 0 | 3.595 | 106.7295 | 0
2025-06-18 | 80.2349 | 1.3771 | 10.247 | 8.422 | 21.6 |  | 41.794 |  | 0 |  | 15.822 |  | 57.616 | 5.778 | 13.6 | 108.2811 | 2 | 23.822 | 1.3771 | 21.6 | 0 | 0 | 98.9039 | 2.222
2025-06-19 | 77.3212 | 1.3665 | 11.664 | 8.1419 | 22.71 |  | 42.126 |  | 0 |  | 12.797 |  | 54.923 | 9.913 | 12.797 | 108.4066 | 2 | 20.797 | 1.3665 | 20.797 | 0 | 1.913 | 99.0401 | 0
2025-06-20 | 79.7097 | 1.2283 | 17.118 | 7.8209 | 22.55 |  | 45.214 |  | 0 |  | 15.114 |  | 60.328 | 7.436 | 14.55 | 113.877 | 2 | 23.114 | 1.2283 | 22.55 | 0 | 0 | 104.6486 | 0.564
2025-06-21 | 85.4086 | 1.2425 | 18.115 | 6.9793 | 22.55 |  | 39.425 |  | 0 |  | 13.05 |  | 52.475 | 9.5 | 13.05 | 121.2455 | 2 | 21.05 | 1.2425 | 21.05 | 0 | 1.5 | 112.003 | 0
2025-06-22 | 87.2484 | 1.3672 | 18.084 | 7.0908 | 20.23 |  | 41.067 |  | 0 |  | 10.952 |  | 52.019 | 9.278 | 10.952 | 123.0684 | 2 | 18.952 | 1.3672 | 18.952 | 0 | 1.278 | 113.7012 | 0
2025-06-23 | 88.6763 | 1.4353 | 19.39 | 10.0136 | 24.58 |  | 31.735 |  | 0 |  | 13.274 |  | 45.009 | 11.306 | 13.274 | 130.8212 | 2 | 21.274 | 1.4353 | 21.274 | 0 | 3.306 | 121.3859 | 0
2025-06-24 | 91.8913 | 1.5038 | 16.571 | 10.0192 | 26.9 |  | 32.335 |  | 0 |  | 11.29 |  | 43.625 | 15.61 | 11.29 | 135.5953 | 2 | 19.29 | 1.5038 | 19.29 | 0 | 7.61 | 126.0915 | 0
2025-06-25 | 91.5883 | 1.5029 | 19.098 | 11.0006 | 25.35 |  | 32.784 |  | 0 |  | 14.12 |  | 46.904 | 11.23 | 14.12 | 134.4198 | 2 | 22.12 | 1.5029 | 22.12 | 0 | 3.23 | 124.9169 | 0
2025-06-26 | 92.4207 | 1.506 | 22.278 | 9.4421 | 27.69 |  | 38.682 |  | 0 |  | 14.843 |  | 53.525 | 12.847 | 14.843 | 138.4939 | 2 | 22.843 | 1.506 | 22.843 | 0 | 4.847 | 128.9878 | 0
2025-06-27 | 85.6018 | 1.5055 | 13.549 | 8.1344 | 24.56 |  | 38.827 |  | 0 |  | 16.984 |  | 55.811 | 7.576 | 16.56 | 116.7906 | 2 | 24.984 | 1.5055 | 24.56 | 0 | 0 | 107.2851 | 0.424
2025-06-28 | 90.3068 | 1.2447 | 13.382 | 7.023 | 23.9 |  | 39.55 |  | 0 |  | 18.306 |  | 57.856 | 5.594 | 15.9 | 119.9565 | 2 | 26.306 | 1.2447 | 23.9 | 0 | 0 | 110.7118 | 2.406
2025-06-29 | 85.0267 | 1.4518 | 15.027 | 6.9982 | 20.74 |  | 38.383 |  | 0 |  | 11.695 |  | 50.078 | 9.045 | 11.695 | 117.5487 | 2 | 19.695 | 1.4518 | 19.695 | 0 | 1.045 | 108.0969 | 0
2025-06-30 | 91.0699 | 1.1856 | 17.778 | 9.4781 | 24.23 |  | 41.634 |  | 0 |  | 13.778 |  | 55.412 | 10.452 | 13.778 | 129.9636 | 2 | 21.778 | 1.1856 | 21.778 | 0 | 2.452 | 120.7781 | 0
2025-07-01 | 89.0347 | 1.4553 | 13.8032 | 9.9376 | 27.9 |  | 42.191 |  | 0 |  | 12.535 |  | 54.726 | 15.365 | 12.535 | 129.5959 | 2 | 20.535 | 1.4553 | 20.535 | 0 | 7.365 | 120.1405 | 0
2025-07-02 | 89.4897 | 1.4635 | 13.3611 | 8.426 | 23.55 |  | 41.214 |  | 0 |  | 14.63 |  | 55.844 | 8.92 | 14.63 | 121.6603 | 2 | 22.63 | 1.4635 | 22.63 | 0 | 0.92 | 112.1968 | 0
2025-07-03 | 88.3218 | 1.369 | 17.8461 | 7.9214 | 25.15 |  | 37.927 |  | 0 |  | 14.871 |  | 52.798 | 10.279 | 14.871 | 125.7373 | 2 | 22.871 | 1.369 | 22.871 | 0 | 2.279 | 116.3683 | 0
2025-07-04 | 92.2987 | 1.367 | 18.4599 | 7.6059 | 24.566 |  | 40.324 |  | 0 |  | 13.934 |  | 54.258 | 10.632 | 13.934 | 130.3635 | 2 | 21.934 | 1.367 | 21.934 | 0 | 2.632 | 120.9966 | 0
2025-07-05 | 97.1259 | 1.367 | 17.2786 | 7.2744 | 26.07 |  | 40.198 |  | 0 |  | 11.503 |  | 51.701 | 14.567 | 11.503 | 137.613 | 2 | 19.503 | 1.367 | 19.503 | 0 | 6.567 | 128.246 | 0
2025-07-06 | 90.3459 | 1.3677 | 17.8172 | 7.3763 | 21.69 |  | 40.406 |  | 0 |  | 10.666 |  | 51.072 | 11.024 | 10.666 | 127.9312 | 2 | 18.666 | 1.3677 | 18.666 | 0 | 3.024 | 118.5634 | 0
2025-07-07 | 100.102 | 1.4007 | 19.9296 | 10.2571 | 27.34 |  | 40.75 |  | 0 |  | 12.481 |  | 53.231 | 14.859 | 12.481 | 146.5484 | 2 | 20.481 | 1.4007 | 20.481 | 0 | 6.859 | 137.1477 | 0
2025-07-08 | 94.27 | 1.5833 | 20.7414 | 10.3818 | 26.59 |  | 34.575 |  | 0 |  | 14.387 |  | 48.962 | 12.203 | 14.387 | 139.1794 | 2 | 22.387 | 1.5833 | 22.387 | 0 | 4.203 | 129.5962 | 0
2025-07-09 | 100.6262 | 1.6245 | 23.3354 | 10.0337 | 26.38 |  | 34.516 |  | 0 |  | 14.452 |  | 48.968 | 11.928 | 14.452 | 147.5478 | 2 | 22.452 | 1.6245 | 22.452 | 0 | 3.928 | 137.9233 | 0
2025-07-10 | 90.1057 | 1.6101 | 23.074 | 9.2457 | 29.88 |  | 43.816 |  | 0 |  | 14.434 |  | 58.25 | 15.446 | 14.434 | 139.4815 | 2 | 22.434 | 1.6101 | 22.434 | 0 | 7.446 | 129.8714 | 0
2025-07-11 | 92.563 | 1.5768 | 16.4647 | 7.9768 | 26.49 |  | 40.771 |  | 0 |  | 15.314 |  | 56.085 | 11.176 | 15.314 | 129.7573 | 2 | 23.314 | 1.5768 | 23.314 | 0 | 3.176 | 120.1805 | 0
2025-07-12 | 93.0187 | 1.4379 | 17.1402 | 8.6227 | 23.97 |  | 36.175 |  | 0 |  | 14.077 |  | 50.252 | 9.893 | 14.077 | 130.1126 | 2 | 22.077 | 1.4379 | 22.077 | 0 | 1.893 | 120.6746 | 0
2025-07-13 | 92.331 | 1.3687 | 21.4544 | 7.0522 | 23.65 |  | 39.586 |  | 0 |  | 12.059 |  | 51.645 | 11.591 | 12.059 | 133.7973 | 2 | 20.059 | 1.3687 | 20.059 | 0 | 3.591 | 124.4286 | 0
2025-07-14 | 98.3351 | 1.5349 | 20.947 | 10.2261 | 27.49 |  | 29.15 |  | 0 |  | 13.733 |  | 42.883 | 13.757 | 13.733 | 144.8 | 2 | 21.733 | 1.5349 | 21.733 | 0 | 5.757 | 135.2652 | 0
2025-07-15 | 104.6942 | 1.6109 | 18.274 | 9.8928 | 29.95 |  | 34.06 |  | 0 |  | 14.642 |  | 48.702 | 15.308 | 14.642 | 149.78 | 2 | 22.642 | 1.6109 | 22.642 | 0 | 7.308 | 140.1691 | 0
2025-07-16 | 94.9569 | 1.6664 | 18.472 | 9.806 | 29.95 |  | 34.903 |  | 0 |  | 15.152 |  | 50.055 | 14.798 | 15.152 | 139.6993 | 2 | 23.152 | 1.6664 | 23.152 | 0 | 6.798 | 130.0329 | 0
2025-07-17 | 92.9088 | 1.6988 | 20.625 | 9.9098 | 25.313 |  | 37.982 |  | 0 |  | 14.678 |  | 52.66 | 10.635 | 14.678 | 135.7775 | 2 | 22.678 | 1.6988 | 22.678 | 0 | 2.635 | 126.0786 | 0
2025-07-18 | 98.6331 | 1.6839 | 21.817 | 8.5752 | 29.95 |  | 41.824 |  | 0 |  | 15.204 |  | 57.028 | 14.746 | 15.204 | 145.4552 | 2 | 23.204 | 1.6839 | 23.204 | 0 | 6.746 | 135.7713 | 0
2025-07-19 | 95.6185 | 1.6721 | 18.452 | 7.5937 | 27.57 |  | 36.446 |  | 0 |  | 13.963 |  | 50.409 | 13.607 | 13.963 | 136.9434 | 2 | 21.963 | 1.6721 | 21.963 | 0 | 5.607 | 127.2713 | 0
2025-07-20 | 89.1845 | 1.6134 | 14.874 | 6.6979 | 21.74 |  | 30.178 |  | 0 |  | 11.658 |  | 41.836 | 10.082 | 11.658 | 122.4518 | 2 | 19.658 | 1.6134 | 19.658 | 0 | 2.082 | 112.8384 | 0
2025-07-21 | 96.9283 | 1.5797 | 22.897 | 9.6574 | 26.52 |  | 13.385 |  | 0 |  | 14.426 |  | 27.811 | 12.094 | 14.426 | 143.1565 | 2 | 22.426 | 1.5797 | 22.426 | 0 | 4.094 | 133.5767 | 0
2025-07-22 | 92.1586 | 1.5586 | 22.698 | 9.8834 | 26.815 |  | 31.678 |  | 0 |  | 15.813 |  | 47.491 | 11.002 | 15.813 | 137.3006 | 2 | 23.813 | 1.5586 | 23.813 | 0 | 3.002 | 127.742 | 0
2025-07-23 | 91.0005 | 1.4108 | 20.786 | 9.431 | 25.93 |  | 43.593 |  | 0 |  | 15.258 |  | 58.851 | 10.672 | 15.258 | 133.3004 | 2 | 23.258 | 1.4108 | 23.258 | 0 | 2.672 | 123.8896 | 0
2025-07-24 | 88.245 | 1.2693 | 14.915 | 10.2517 | 25.93 |  | 48.841 |  | 0 |  | 15.128 |  | 63.969 | 10.802 | 15.128 | 125.483 | 2 | 23.128 | 1.2693 | 23.128 | 0 | 2.802 | 116.2137 | 0
2025-07-25 | 87.9023 | 1.4699 | 18.844 | 8.3071 | 25.93 |  | 43.656 |  | 0 |  | 14.347 |  | 58.003 | 11.583 | 14.347 | 128.1063 | 2 | 22.347 | 1.4699 | 22.347 | 0 | 3.583 | 118.6364 | 0
2025-07-26 | 98.2379 | 1.5037 | 22.336 | 8.1841 | 25.18 |  | 47.483 |  | 0 |  | 12.378 |  | 59.861 | 12.802 | 12.378 | 143.0638 | 2 | 20.378 | 1.5037 | 20.378 | 0 | 4.802 | 133.56 | 0
2025-07-27 | 95.5918 | 1.5071 | 23.485 | 8.5109 | 25.51 |  | 44.242 |  | 0 |  | 10.592 |  | 54.834 | 14.918 | 10.592 | 144.0128 | 2 | 18.592 | 1.5071 | 18.592 | 0 | 6.918 | 134.5057 | 0
2025-07-28 | 97.2735 | 1.5074 | 23.417 | 10.8265 | 26.6 |  | 29.943 |  | 0 |  | 14.807 |  | 44.75 | 11.793 | 14.807 | 144.8174 | 2 | 22.807 | 1.5074 | 22.807 | 0 | 3.793 | 135.31 | 0
2025-07-29 | 98.9435 | 1.5045 | 21.328 | 10.1338 | 29.66 |  | 30.956 |  | 0 |  | 15.625 |  | 46.581 | 14.035 | 15.625 | 145.9447 | 2 | 23.625 | 1.5045 | 23.625 | 0 | 6.035 | 136.4403 | 0
2025-07-30 | 93.5823 | 1.5036 | 18.52 | 9.9164 | 29.38 |  | 47.642 |  | 0 |  | 14.016 |  | 61.658 | 15.364 | 14.016 | 138.8863 | 2 | 22.016 | 1.5036 | 22.016 | 0 | 7.364 | 129.3827 | 0
2025-07-31 | 86.4201 | 1.5063 | 20.399 | 9.0892 | 23.89 |  | 35.535 |  | 0 |  | 16.011 |  | 51.546 | 7.879 | 15.89 | 125.4146 | 2 | 24.011 | 1.5063 | 23.89 | 0 | 0 | 115.9083 | 0.121
2025-08-01 | 87.2815 | 1.505 | 17.368 | 7.5789 | 25.07 |  | 44.413 |  | 0 |  | 14.874 |  | 59.287 | 10.196 | 14.874 | 123.9294 | 2 | 22.874 | 1.505 | 22.874 | 0 | 2.196 | 114.4244 | 0
2025-08-02 | 85.2399 | 1.3362 | 16.448 | 6.944 | 23.88 |  | 41.952 |  | 0 |  | 10.381 |  | 52.333 | 13.499 | 10.381 | 123.4672 | 2 | 18.381 | 1.3362 | 18.381 | 0 | 5.499 | 114.1309 | 0
2025-08-03 | 85.8667 | 1.1811 | 16.008 | 6.5845 | 20.04 |  | 43.041 |  | 0 |  | 11.572 |  | 54.613 | 8.468 | 11.572 | 118.1083 | 2 | 19.572 | 1.1811 | 19.572 | 0 | 0.468 | 108.9272 | 0
2025-08-04 | 86.344 | 1.3078 | 15.95 | 8.8643 | 23.17 |  | 38.631 |  | 0 |  | 13.702 |  | 52.333 | 9.468 | 13.702 | 121.9341 | 2 | 21.702 | 1.3078 | 21.702 | 0 | 1.468 | 112.6263 | 0
2025-08-05 | 86.4089 | 1.1588 | 18.543 | 8.2894 | 23.88 |  | 50.594 |  | 0 |  | 13.697 |  | 64.291 | 10.183 | 13.697 | 124.5831 | 2 | 21.697 | 1.1588 | 21.697 | 0 | 2.183 | 115.4243 | 0
2025-08-06 | 84.6274 | 1.4129 | 18.886 | 8.8291 | 23.88 |  | 37.63 |  | 0 |  | 16.006 |  | 53.636 | 7.874 | 15.88 | 121.7554 | 2 | 24.006 | 1.4129 | 23.88 | 0 | 0 | 112.3425 | 0.126
2025-08-07 | 83.8873 | 1.5054 | 10.137 | 9.4076 | 26.67 |  | 40.194 |  | 0 |  | 15.842 |  | 56.036 | 10.828 | 15.842 | 115.7654 | 2 | 23.842 | 1.5054 | 23.842 | 0 | 2.828 | 106.2599 | 0
2025-08-08 | 87.501 | 1.3754 | 21.924 | 7.6095 | 24.75 |  | 49.541 |  | 0 |  | 14.541 |  | 64.082 | 10.209 | 14.541 | 128.6189 | 2 | 22.541 | 1.3754 | 22.541 | 0 | 2.209 | 119.2435 | 0
2025-08-09 | 85.674 | 1.3649 | 20.877 | 7.1862 | 23.88 |  | 48.832 |  | 0 |  | 12.471 |  | 61.303 | 11.409 | 12.471 | 126.5111 | 2 | 20.471 | 1.3649 | 20.471 | 0 | 3.409 | 117.1463 | 0
2025-08-10 | 95.1325 | 1.3655 | 19.422 | 7.2644 | 21.88 |  | 40.511 |  | 0 |  | 11.221 |  | 51.732 | 10.659 | 11.221 | 133.8434 | 2 | 19.221 | 1.3655 | 19.221 | 0 | 2.659 | 124.4779 | 0
2025-08-11 | 78.5293 | 1.314 | 19.292 | 9.0518 | 24.1 |  | 40.778 |  | 0 |  | 14.5 |  | 55.278 | 9.6 | 14.5 | 117.7871 | 2 | 22.5 | 1.314 | 22.5 | 0 | 1.6 | 108.4731 | 0
2025-08-12 | 84.9018 | 1.1579 | 18.6914 | 9.348 | 25.1 |  | 37.327 |  | 0 |  | 14.8 |  | 52.127 | 10.3 | 14.8 | 124.3991 | 2 | 22.8 | 1.1579 | 22.8 | 0 | 2.3 | 115.2412 | 0
2025-08-13 | 86.8751 | 1.3182 | 15.9526 | 8.924 | 23.9 |  | 39.921 |  | 0 |  | 14.1 |  | 54.021 | 9.8 | 14.1 | 122.87 | 2 | 22.1 | 1.3182 | 22.1 | 0 | 1.8 | 113.5518 | 0
2025-08-14 | 85.1646 | 1.412 | 15.9961 | 8.5862 | 23.9 |  | 39.426 |  | 0 |  | 12.1 |  | 51.526 | 11.8 | 12.1 | 122.9589 | 2 | 20.1 | 1.412 | 20.1 | 0 | 3.8 | 113.5469 | 0
2025-08-15 | 87.0261 | 1.3064 | 16.34 | 8.1 | 25.4 |  | 35.785 |  | 0 |  | 14 |  | 49.785 | 11.4 | 14 | 124.1726 | 2 | 22 | 1.3064 | 22 | 0 | 3.4 | 114.8662 | 0
2025-08-16 | 89.1223 | 1.364 | 20.2077 | 6.7632 | 24.2 |  | 42.495 |  | 0 |  | 15.6 |  | 58.095 | 8.6 | 15.6 | 126.0572 | 2 | 23.6 | 1.364 | 23.6 | 0 | 0.6 | 116.6931 | 0
2025-08-17 | 88.683 | 1.3661 | 18.2921 | 7.0304 | 21 |  | 43.249 |  | 0 |  | 12 |  | 55.249 | 9 | 12 | 124.3717 | 2 | 20 | 1.3661 | 20 | 0 | 1 | 115.0056 | 0
2025-08-18 | 91.1264 | 1.3874 | 16.257 | 9.1497 | 24.67 |  | 33.741 |  | 0 |  | 13.936 |  | 47.677 | 10.734 | 13.936 | 128.6545 | 2 | 21.936 | 1.3874 | 21.936 | 0 | 2.734 | 119.2671 | 0
2025-08-19 | 87.7866 | 1.4926 | 18.724 | 9.3117 | 23.088 |  | 42.054 |  | 0 |  | 13.667 |  | 55.721 | 9.421 | 13.667 | 126.736 | 2 | 21.667 | 1.4926 | 21.667 | 0 | 1.421 | 117.2433 | 0
2025-08-20 | 87.5984 | 1.216 | 21.715 | 8.9906 | 25.88 |  | 16.467 |  | 0 |  | 13.887 |  | 30.354 | 11.993 | 13.887 | 131.5129 | 2 | 21.887 | 1.216 | 21.887 | 0 | 3.993 | 122.2969 | 0
2025-08-21 | 83.1334 | 1.5028 | 15.973 | 8.7403 | 25.88 |  | 30.259 |  | 0 |  | 13.332 |  | 43.591 | 12.548 | 13.332 | 121.8975 | 2 | 21.332 | 1.5028 | 21.332 | 0 | 4.548 | 112.3947 | 0
2025-08-22 | 83.592 | 1.477 | 13.497 | 7.17 | 25.88 |  | 34.186 |  | 0 |  | 14.227 |  | 48.413 | 11.653 | 14.227 | 117.389 | 2 | 22.227 | 1.477 | 22.227 | 0 | 3.653 | 107.912 | 0
2025-08-23 | 82.6346 | 1.1565 | 19.079 | 6.5882 | 23.213 |  | 34.465 |  | 0 |  | 13.216 |  | 47.681 | 9.997 | 13.216 | 119.4552 | 2 | 21.216 | 1.1565 | 21.216 | 0 | 1.997 | 110.2987 | 0
2025-08-24 | 83.1802 | 1.2121 | 17.763 | 6.1822 | 21.88 |  | 32.373 |  | 0 |  | 9.703 |  | 42.076 | 12.177 | 9.703 | 120.5145 | 2 | 17.703 | 1.2121 | 17.703 | 0 | 4.177 | 111.3024 | 0
2025-08-25 | 91.328 | 1.4829 | 14.676 | 9.4831 | 24.88 |  | 36.515 |  | 0 |  | 13.281 |  | 49.796 | 11.599 | 13.281 | 128.569 | 2 | 21.281 | 1.4829 | 21.281 | 0 | 3.599 | 119.086 | 0
2025-08-26 | 86.9625 | 1.5023 | 18.9 | 9.4942 | 25.88 |  | 43.145 |  | 0 |  | 13.188 |  | 56.333 | 12.692 | 13.188 | 129.551 | 2 | 21.188 | 1.5023 | 21.188 | 0 | 4.692 | 120.0487 | 0
2025-08-27 | 87.3053 | 1.5012 | 20.247 | 9.481 | 22.86 |  | 46.29 |  | 0 |  | 14.477 |  | 60.767 | 8.383 | 14.477 | 126.9175 | 2 | 22.477 | 1.5012 | 22.477 | 0 | 0.383 | 117.4163 | 0
2025-08-28 | 91.566 | 1.5022 | 20.8 | 9.0217 | 27.99 |  | 31.952 |  | 0 |  | 14.045 |  | 45.997 | 13.945 | 14.045 | 136.8348 | 2 | 22.045 | 1.5022 | 22.045 | 0 | 5.945 | 127.3327 | 0
2025-08-29 | 80.1183 | 1.2581 | 19.857 | 7.8257 | 26.47 |  | 41.103 |  | 0 |  | 13.187 |  | 54.29 | 13.283 | 13.187 | 122.3422 | 2 | 21.187 | 1.2581 | 21.187 | 0 | 5.283 | 113.0841 | 0
2025-08-30 | 89.9773 | 1.3634 | 17.157 | 7.2839 | 26.21 |  | 39.785 |  | 0 |  | 12.307 |  | 52.092 | 13.903 | 12.307 | 129.6846 | 2 | 20.307 | 1.3634 | 20.307 | 0 | 5.903 | 120.3212 | 0
2025-08-31 | 90.4231 | 1.3665 | 18.956 | 6.9341 | 22.82 |  | 37.18 |  | 0 |  | 9.449 |  | 46.629 | 13.371 | 9.449 | 131.0506 | 2 | 17.449 | 1.3665 | 17.449 | 0 | 5.371 | 121.6842 | 0
2025-09-01 | 87.3828 | 1.3979 | 19.887 | 7.7603 | 24.16 |  | 37.644 |  | 0 |  | 12.366 |  | 50.01 | 11.794 | 12.366 | 128.222 | 2 | 20.366 | 1.3979 | 20.366 | 0 | 3.794 | 118.8241 | 0
2025-09-02 | 92.6675 | 1.5692 | 19.798 | 9.0917 | 25.797 |  | 36.931 |  | 0 |  | 12.686 |  | 49.617 | 13.111 | 12.686 | 136.2373 | 2 | 20.686 | 1.5692 | 20.686 | 0 | 5.111 | 126.6681 | 0
2025-09-03 | 94.2959 | 1.6042 | 19.801 | 9.7852 | 24.29 |  | 41.347 |  | 0 |  | 14.912 |  | 56.259 | 9.378 | 14.912 | 134.8643 | 2 | 22.912 | 1.6042 | 22.912 | 0 | 1.378 | 125.2601 | 0
2025-09-04 | 86.7219 | 1.6077 | 19.796 | 8.9936 | 26.81 |  | 41.013 |  | 0 |  | 14.367 |  | 55.38 | 12.443 | 14.367 | 129.5622 | 2 | 22.367 | 1.6077 | 22.367 | 0 | 4.443 | 119.9545 | 0
2025-09-05 | 93.0522 | 1.5315 | 19.848 | 7.7857 | 29.14 |  | 41.388 |  | 0 |  | 14.809 |  | 56.197 | 14.331 | 14.809 | 136.5484 | 2 | 22.809 | 1.5315 | 22.809 | 0 | 6.331 | 127.0169 | 0
2025-09-06 | 86.718 | 1.2954 | 19.834 | 6.1642 | 22.562 |  | 40.399 |  | 0 |  | 13.053 |  | 53.452 | 9.509 | 13.053 | 123.5206 | 2 | 21.053 | 1.2954 | 21.053 | 0 | 1.509 | 114.2252 | 0
2025-09-07 | 87.5311 | 1.1614 | 16.79 | 7.2269 | 21.67 |  | 39.293 |  | 0 |  | 11.371 |  | 50.664 | 10.299 | 11.371 | 123.0084 | 2 | 19.371 | 1.1614 | 19.371 | 0 | 2.299 | 113.847 | 0
2025-09-08 | 93.4877 | 1.4194 | 18.4438 | 9.5114 | 25.063 |  | 34.746 |  | 0 |  | 14.022 |  | 48.768 | 11.041 | 14.022 | 133.9032 | 2 | 22.022 | 1.4194 | 22.022 | 0 | 3.041 | 124.4838 | 0
2025-09-09 | 90.9785 | 1.5054 | 20.1274 | 8.8269 | 23.98 |  | 38.048 |  | 0 |  | 13.834 |  | 51.882 | 10.146 | 13.834 | 131.5841 | 2 | 21.834 | 1.5054 | 21.834 | 0 | 2.146 | 122.0788 | 0
2025-09-10 | 88.7431 | 1.5049 | 14.0719 | 9.4905 | 28.3 |  | 38.735 |  | 0 |  | 14.846 |  | 53.581 | 13.454 | 14.846 | 127.2644 | 2 | 22.846 | 1.5049 | 22.846 | 0 | 5.454 | 117.7595 | 0
2025-09-11 | 90.6392 | 1.5068 | 14.4861 | 10.8714 | 27.48 |  | 35.847 |  | 0 |  | 12.296 |  | 48.143 | 15.184 | 12.296 | 132.6875 | 2 | 20.296 | 1.5068 | 20.296 | 0 | 7.184 | 123.1807 | 0
2025-09-12 | 93.1991 | 1.5051 | 16.8719 | 11.7285 | 25.58 |  | 35.343 |  | 0 |  | 12.764 |  | 48.107 | 12.816 | 12.764 | 136.1206 | 2 | 20.764 | 1.5051 | 20.764 | 0 | 4.816 | 126.6155 | 0
2025-09-13 | 91.1197 | 1.4269 | 20.9517 | 9.7657 | 24.11 |  | 36.688 |  | 0 |  | 10.869 |  | 47.557 | 13.241 | 10.869 | 136.505 | 2 | 18.869 | 1.4269 | 18.869 | 0 | 5.241 | 127.0781 | 0
2025-09-14 | 92.6396 | 1.3674 | 20.7809 | 10.041 | 23.98 |  | 36.197 |  | 0 |  | 9.934 |  | 46.131 | 14.046 | 9.934 | 138.8749 | 2 | 17.934 | 1.3674 | 17.934 | 0 | 6.046 | 129.5075 | 0
2025-09-15 | 93.1162 | 1.5426 | 20.595 | 11.9411 | 24.72 |  | 36.91 |  | 0 |  | 13.821 |  | 50.731 | 10.899 | 13.821 | 138.0939 | 2 | 21.821 | 1.5426 | 21.821 | 0 | 2.899 | 128.5512 | 0
2025-09-16 | 93.3368 | 1.6906 | 20.43 | 9.5978 | 26.27 |  | 28.332 |  | 0 |  | 13.966 |  | 42.298 | 12.304 | 13.966 | 137.3592 | 2 | 21.966 | 1.6906 | 21.966 | 0 | 4.304 | 127.6686 | 0
2025-09-17 | 103.3457 | 1.6091 | 19.307 | 10.0412 | 28.58 |  | 38.979 |  | 0 |  | 14.424 |  | 53.403 | 14.156 | 14.424 | 148.4591 | 2 | 22.424 | 1.6091 | 22.424 | 0 | 6.156 | 138.85 | 0
2025-09-18 | 91.1298 | 1.4848 | 20.578 | 9.7518 | 27.12 |  | 37.557 |  | 0 |  | 15.273 |  | 52.83 | 11.847 | 15.273 | 134.7914 | 2 | 23.273 | 1.4848 | 23.273 | 0 | 3.847 | 125.3066 | 0
2025-09-19 | 97.2846 | 1.3663 | 18.972 | 8.3183 | 25.29 |  | 33.759 |  | 0 |  | 13.182 |  | 46.941 | 12.108 | 13.182 | 138.0492 | 2 | 21.182 | 1.3663 | 21.182 | 0 | 4.108 | 128.6829 | 0
2025-09-20 | 93.2273 | 1.4771 | 19.082 | 7.5521 | 22.84 |  | 35.324 |  | 0 |  | 9.936 |  | 45.26 | 12.904 | 9.936 | 134.2425 | 2 | 17.936 | 1.4771 | 17.936 | 0 | 4.904 | 124.7654 | 0
2025-09-21 | 92.5651 | 1.507 | 19.217 | 7.7615 | 25.333 |  | 38.318 |  | 0 |  | 10.359 |  | 48.677 | 14.974 | 10.359 | 136.0246 | 2 | 18.359 | 1.507 | 18.359 | 0 | 6.974 | 126.5176 | 0
2025-09-22 | 97.042 | 1.5065 | 19.691 | 9.3775 | 27.17 |  | 34.049 |  | 0 |  | 13.654 |  | 47.703 | 13.516 | 13.654 | 141.1331 | 2 | 21.654 | 1.5065 | 21.654 | 0 | 5.516 | 131.6265 | 0
2025-09-23 | 101.681 | 1.5197 | 20.795 | 9.7716 | 28.5 |  | 34.547 |  | 0 |  | 14.434 |  | 48.981 | 14.066 | 14.434 | 147.8333 | 2 | 22.434 | 1.5197 | 22.434 | 0 | 6.066 | 138.3136 | 0
2025-09-24 | 94.2919 | 1.5214 | 20.63 | 9.0386 | 26.21 |  | 37.06 |  | 0 |  | 14.704 |  | 51.764 | 11.506 | 14.704 | 136.9879 | 2 | 22.704 | 1.5214 | 22.704 | 0 | 3.506 | 127.4665 | 0
2025-09-25 | 86.0754 | 1.5238 | 17.598 | 8.0535 | 24.115 |  | 36.575 |  | 0 |  | 13.873 |  | 50.448 | 10.242 | 13.873 | 123.4927 | 2 | 21.873 | 1.5238 | 21.873 | 0 | 2.242 | 113.9689 | 0
2025-09-26 | 85.652 | 1.3297 | 10.468 | 6.5329 | 21.98 |  | 33.577 |  | 0 |  | 13.985 |  | 47.562 | 7.995 | 13.98 | 111.9825 | 2 | 21.985 | 1.3297 | 21.98 | 0 | 0 | 102.6528 | 0.005
2025-09-27 | 91.7927 | 1.1675 | 11.228 | 6.517 | 21.98 |  | 34.16 |  | 0 |  | 12.521 |  | 46.681 | 9.459 | 12.521 | 120.1642 | 2 | 20.521 | 1.1675 | 20.521 | 0 | 1.459 | 110.9967 | 0
2025-09-28 | 88.7598 | 1.3891 | 18.12 | 6.9927 | 22.11 |  | 35.505 |  | 0 |  | 10.735 |  | 46.24 | 11.375 | 10.735 | 126.6367 | 2 | 18.735 | 1.3891 | 18.735 | 0 | 3.375 | 117.2475 | 0
2025-09-29 | 90.2649 | 1.3817 | 18.824 | 9.5338 | 25.07 |  | 35.517 |  | 0 |  | 13.615 |  | 49.132 | 11.455 | 13.615 | 131.4594 | 2 | 21.615 | 1.3817 | 21.615 | 0 | 3.455 | 122.0777 | 0
2025-09-30 | 87.7089 | 1.4253 | 18.643 | 9.1397 | 23.99 |  | 35.471 |  | 0 |  | 13.537 |  | 49.008 | 10.453 | 13.537 | 127.3699 | 2 | 21.537 | 1.4253 | 21.537 | 0 | 2.453 | 117.9446 | 0
2025-10-01 | 88.7315 | 1.465 | 18.4742 | 8.9922 | 24.48 |  | 36.119 |  | 0 |  | 13.678 |  | 49.797 | 10.802 | 13.678 | 128.4649 | 2 | 21.678 | 1.465 | 21.678 | 0 | 2.802 | 118.9999 | 0
2025-10-02 | 90.9161 | 1.523 | 18.3985 | 9.1615 | 26.23 |  | 35.655 |  | 0 |  | 13.446 |  | 49.101 | 12.784 | 13.446 | 132.7831 | 2 | 21.446 | 1.523 | 21.446 | 0 | 4.784 | 123.2601 | 0
2025-10-03 | 95.0888 | 1.5228 | 18.3937 | 7.6832 | 23.39 |  | 35.605 |  | 0 |  | 12.79 |  | 48.395 | 10.6 | 12.79 | 133.2885 | 2 | 20.79 | 1.5228 | 20.79 | 0 | 2.6 | 123.7657 | 0
2025-10-04 | 93.2491 | 1.4217 | 18.4015 | 7.201 | 21.96 |  | 33.544 |  | 0 |  | 9.158 |  | 42.702 | 12.802 | 9.158 | 133.0753 | 2 | 17.158 | 1.4217 | 17.158 | 0 | 4.802 | 123.6536 | 0
2025-10-05 | 91.4947 | 1.2536 | 18.4124 | 6.4898 | 21.96 |  | 35.792 |  | 0 |  | 10.353 |  | 46.145 | 11.607 | 10.353 | 129.2575 | 2 | 18.353 | 1.2536 | 18.353 | 0 | 3.607 | 120.0039 | 0
2025-10-06 | 93.6745 | 1.4061 | 18.465 | 8.5828 | 22.366 |  | 37.258 |  | 0 |  | 11.224 |  | 48.482 | 11.142 | 11.224 | 133.2704 | 2 | 19.224 | 1.4061 | 19.224 | 0 | 3.142 | 123.8643 | 0
2025-10-07 | 89.0894 | 1.4759 | 18.611 | 8.6756 | 23.29 |  | 34.493 |  | 0 |  | 10.656 |  | 45.149 | 12.634 | 10.656 | 130.486 | 2 | 18.656 | 1.4759 | 18.656 | 0 | 4.634 | 121.01 | 0
2025-10-08 | 89.1746 | 1.3658 | 18.566 | 8.6888 | 23.1 |  | 34.727 |  | 0 |  | 9.899 |  | 44.626 | 13.201 | 9.899 | 130.9961 | 2 | 17.899 | 1.3658 | 17.899 | 0 | 5.201 | 121.6304 | 0
2025-10-09 | 87.0089 | 1.3791 | 18.225 | 9.0854 | 24.5 |  | 35.855 |  | 0 |  | 10.944 |  | 46.799 | 13.556 | 10.944 | 129.2544 | 2 | 18.944 | 1.3791 | 18.944 | 0 | 5.556 | 119.8753 | 0
2025-10-10 | 90.2908 | 1.428 | 16.598 | 7.1869 | 24.5 |  | 35.289 |  | 0 |  | 10.908 |  | 46.197 | 13.592 | 10.908 | 129.0956 | 2 | 18.908 | 1.428 | 18.908 | 0 | 5.592 | 119.6677 | 0
2025-10-11 | 91.1045 | 1.504 | 15.212 | 6.4755 | 23.92 |  | 33.315 |  | 0 |  | 8.269 |  | 41.584 | 15.651 | 8.269 | 129.947 | 2 | 16.269 | 1.504 | 16.269 | 0 | 7.651 | 120.443 | 0
2025-10-12 | 87.95 | 1.5061 | 15.12 | 6.9413 | 20.84 |  | 34.61 |  | 0 |  | 7.756 |  | 42.366 | 13.084 | 7.756 | 124.6014 | 2 | 15.756 | 1.5061 | 15.756 | 0 | 5.084 | 115.0953 | 0
2025-10-13 | 88.7248 | 1.3947 | 16.561 | 9.9912 | 23.68 |  | 37.153 |  | 0 |  | 13.195 |  | 50.348 | 10.485 | 13.195 | 127.1567 | 2 | 21.195 | 1.3947 | 21.195 | 0 | 2.485 | 117.762 | 0
2025-10-14 | 95.2845 | 1.3642 | 18.284 | 8.9377 | 25.89 |  | 34.853 |  | 0 |  | 13.099 |  | 47.952 | 12.791 | 13.099 | 136.6614 | 2 | 21.099 | 1.3642 | 21.099 | 0 | 4.791 | 127.2972 | 0
2025-10-15 | 93.2828 | 1.4409 | 20.552 | 9.2558 | 25.79 |  | 35.288 |  | 0 |  | 13.213 |  | 48.501 | 12.577 | 13.213 | 137.1085 | 2 | 21.213 | 1.4409 | 21.213 | 0 | 4.577 | 127.6676 | 0
2025-10-16 | 90.5866 | 1.5895 | 21.411 | 9.0812 | 27.36 |  | 36.022 |  | 0 |  | 13.799 |  | 49.821 | 13.561 | 13.799 | 136.2293 | 2 | 21.799 | 1.5895 | 21.799 | 0 | 5.561 | 126.6398 | 0
2025-10-17 | 91.4563 | 1.6105 | 19.684 | 8.3416 | 28.53 |  | 28.582 |  | 0 |  | 12.636 |  | 41.218 | 15.894 | 12.636 | 136.9864 | 2 | 20.636 | 1.6105 | 20.636 | 0 | 7.894 | 127.3759 | 0
2025-10-18 | 92.37 | 1.4044 | 17.911 | 5.8977 | 20.5 |  | 36.01 |  | 0 |  | 9.762 |  | 45.772 | 10.738 | 9.762 | 128.3211 | 2 | 17.762 | 1.4044 | 17.762 | 0 | 2.738 | 118.9167 | 0
2025-10-19 | 89.6457 | 1.1592 | 17.952 | 6.7956 | 21.63 |  | 39.46 |  | 0 |  | 10.018 |  | 49.478 | 11.612 | 10.018 | 127.1646 | 2 | 18.018 | 1.1592 | 18.018 | 0 | 3.612 | 118.0053 | 0
2025-10-20 | 91.2374 | 1.5981 | 17.996 | 8.8196 | 25 |  | 37.088 |  | 0 |  | 13.191 |  | 50.279 | 11.809 | 13.191 | 131.4601 | 2 | 21.191 | 1.5981 | 21.191 | 0 | 3.809 | 121.862 | 0
2025-10-21 | 90.5712 | 1.5275 | 17.955 | 8.8535 | 26.5 |  | 35.203 |  | 0 |  | 13.184 |  | 48.387 | 13.316 | 13.184 | 132.2233 | 2 | 21.184 | 1.5275 | 21.184 | 0 | 5.316 | 122.6957 | 0
2025-10-22 | 88.5312 | 1.3655 | 17.88 | 9.1182 | 24.58 |  | 35.185 |  | 0 |  | 13.391 |  | 48.576 | 11.189 | 13.391 | 128.0839 | 2 | 21.391 | 1.3655 | 21.391 | 0 | 3.189 | 118.7184 | 0
2025-10-23 | 84.1565 | 1.3671 | 17.835 | 8.5797 | 22.46 |  | 33.515 |  | 0 |  | 13.028 |  | 46.543 | 9.432 | 13.028 | 121.3703 | 2 | 21.028 | 1.3671 | 21.028 | 0 | 1.432 | 112.0032 | 0
2025-10-24 | 92.2604 | 1.4231 | 17.803 | 7.4019 | 23.283 |  | 36.652 |  | 0 |  | 12.384 |  | 49.036 | 10.899 | 12.384 | 129.7874 | 2 | 20.384 | 1.4231 | 20.384 | 0 | 2.899 | 120.3643 | 0
2025-10-25 | 89.8426 | 1.5032 | 17.748 | 6.8001 | 22.41 |  | 34.66 |  | 0 |  | 9.015 |  | 43.675 | 13.395 | 9.015 | 129.2889 | 2 | 17.015 | 1.5032 | 17.015 | 0 | 5.395 | 119.7857 | 0
2025-10-26 | 85.6818 | 1.4149 | 16.934 | 6.5179 | 22.62 |  | 35.837 |  | 0 |  | 9.67 |  | 45.507 | 12.95 | 9.67 | 123.4986 | 2 | 17.67 | 1.4149 | 17.67 | 0 | 4.95 | 114.0838 | 0
2025-10-27 | 83.7773 | 1.2527 | 15.321 | 8.2153 | 22.21 |  | 39.736 |  | 0 |  | 16.082 |  | 55.818 | 6.128 | 14.21 | 116.5663 | 2 | 24.082 | 1.2527 | 22.21 | 0 | 0 | 107.3136 | 1.872
2025-10-28 | 81.9761 | 1.2942 | 15.381 | 8.6199 | 22.23 |  | 40.365 |  | 0 |  | 15.048 |  | 55.413 | 7.182 | 14.23 | 115.2712 | 2 | 23.048 | 1.2942 | 22.23 | 0 | 0 | 105.977 | 0.818
2025-10-29 | 82.7462 | 1.4637 | 14.554 | 8.4726 | 22.19 |  | 36.124 |  | 0 |  | 16.275 |  | 52.399 | 5.915 | 14.19 | 115.2364 | 2 | 24.275 | 1.4637 | 22.19 | 0 | 0 | 105.7727 | 2.085
2025-10-30 | 83.2095 | 1.4274 | 11.198 | 8.115 | 21.014 |  | 37.517 |  | 0 |  | 13.93 |  | 51.447 | 7.084 | 13.014 | 111.9499 | 2 | 21.93 | 1.4274 | 21.014 | 0 | 0 | 102.5225 | 0.916
2025-10-31 | 82.0061 | 1.364 | 14.212 | 6.461 | 23.62 |  | 33.67 |  | 0 |  | 13.022 |  | 46.692 | 10.598 | 13.022 | 114.641 | 2 | 21.022 | 1.364 | 21.022 | 0 | 2.598 | 105.277 | 0
2025-11-01 | 83.4856 | 1.2233 | 15.135 | 6.7063 | 23.12 |  | 33.773 |  | 0 |  | 10.13 |  | 43.903 | 12.99 | 10.13 | 119.5401 | 2 | 18.13 | 1.2233 | 18.13 | 0 | 4.99 | 110.3169 | 0
2025-11-02 | 83.8783 | 1.1581 | 18.828 | 5.9119 | 15.7 |  | 37.678 |  | 0 |  | 10.476 |  | 48.154 | 5.224 | 7.7 | 117.7763 | 2 | 18.476 | 1.1581 | 15.7 | 0 | 0 | 108.6182 | 2.776
2025-11-03 | 85.0035 | 1.2854 | 17.141 | 8.7995 | 18.6 |  | 38.249 |  | 0 |  | 13.205 |  | 51.454 | 5.395 | 10.6 | 120.2293 | 2 | 21.205 | 1.2854 | 18.6 | 0 | 0 | 110.944 | 2.605
2025-11-04 | 82.2545 | 1.5023 | 17.744 | 8.6437 | 23.17 |  | 37.849 |  | 0 |  | 13.553 |  | 51.402 | 9.617 | 13.553 | 119.7615 | 2 | 21.553 | 1.5023 | 21.553 | 0 | 1.617 | 110.2592 | 0
2025-11-05 | 88.3325 | 1.454 | 13.976 | 8.2122 | 23.05 |  | 34.675 |  | 0 |  | 13.962 |  | 48.637 | 9.088 | 13.962 | 121.0627 | 2 | 21.962 | 1.454 | 21.962 | 0 | 1.088 | 111.6087 | 0
2025-11-06 | 107.9412 | 1.3648 | 12.156 | 8.6148 | 24.23 |  | 35.488 |  | 0 |  | 11.461 |  | 46.949 | 12.769 | 11.461 | 142.8458 | 2 | 19.461 | 1.3648 | 19.461 | 0 | 4.769 | 133.481 | 0
2025-11-07 | 81.4622 | 1.3632 | 10.662 | 6.9977 | 22.22 |  | 35.349 |  | 0 |  | 14.114 |  | 49.463 | 8.106 | 14.114 | 108.591 | 2 | 22.114 | 1.3632 | 22.114 | 0 | 0.106 | 99.2279 | 0
2025-11-08 | 82.5633 | 1.3623 | 15.09 | 6.0188 | 22.24 |  | 34.377 |  | 0 |  | 11.247 |  | 45.624 | 10.993 | 11.247 | 116.0273 | 2 | 19.247 | 1.3623 | 19.247 | 0 | 2.993 | 106.6651 | 0
2025-11-09 | 82.6461 | 1.2129 | 16.907 | 6.2417 | 22.15 |  | 35.665 |  | 0 |  | 10.449 |  | 46.114 | 11.701 | 10.449 | 118.7087 | 2 | 18.449 | 1.2129 | 18.449 | 0 | 3.701 | 109.4958 | 0
2025-11-10 | 86.6155 | 1.1499 | 16.79 | 8.0265 | 21.97 |  | 36.948 |  | 0 |  | 12.838 |  | 49.786 | 9.132 | 12.838 | 121.7139 | 2 | 20.838 | 1.1499 | 20.838 | 0 | 1.132 | 112.564 | 0
2025-11-11 | 83.5915 | 1.2535 | 13.379 | 9.6799 | 21.98 |  | 35.588 |  | 0 |  | 13.373 |  | 48.961 | 8.607 | 13.373 | 116.5109 | 2 | 21.373 | 1.2535 | 21.373 | 0 | 0.607 | 107.2574 | 0
2025-11-12 | 81.8676 | 1.3606 | 9.256 | 10.5078 | 22.07 |  | 29.623 |  | 0 |  | 13.425 |  | 43.048 | 8.645 | 13.425 | 111.637 | 2 | 21.425 | 1.3606 | 21.425 | 0 | 0.645 | 102.2764 | 0
2025-11-13 | 85.4586 | 1.3619 | 9.647 | 10.9722 | 20.29 |  | 38.617 |  | 0 |  | 14.333 |  | 52.95 | 5.957 | 12.29 | 115.4397 | 2 | 22.333 | 1.3619 | 20.29 | 0 | 0 | 106.0778 | 2.043
2025-11-14 | 92.2744 | 1.3619 | 15.52 | 8.0562 | 24.1 |  | 37.39 |  | 0 |  | 12.246 |  | 49.636 | 11.854 | 12.246 | 129.0664 | 2 | 20.246 | 1.3619 | 20.246 | 0 | 3.854 | 119.7045 | 0
2025-11-15 | 83.5824 | 1.2333 | 16.769 | 6.3724 | 22.681 |  | 33.658 |  | 0 |  | 8.472 |  | 42.13 | 14.209 | 8.472 | 122.166 | 2 | 16.472 | 1.2333 | 16.472 | 0 | 6.209 | 112.9328 | 0
2025-11-16 | 80.5072 | 1.4486 | 14.179 | 5.996 | 18.96 |  | 34.949 |  | 0 |  | 10.917 |  | 45.866 | 8.043 | 10.917 | 110.1738 | 2 | 18.917 | 1.4486 | 18.917 | 0 | 0.043 | 100.7252 | 0
2025-11-17 | 83.7596 | 1.4766 | 14.214 | 8.4977 | 23.987 |  | 36.755 |  | 0 |  | 13.263 |  | 50.018 | 10.724 | 13.263 | 118.6719 | 2 | 21.263 | 1.4766 | 21.263 | 0 | 2.724 | 109.1953 | 0
2025-11-18 | 82.0533 | 1.6033 | 14.218 | 8.2075 | 26.4 |  | 35.967 |  | 0 |  | 13.342 |  | 49.309 | 13.058 | 13.342 | 119.1401 | 2 | 21.342 | 1.6033 | 21.342 | 0 | 5.058 | 109.5368 | 0
2025-11-19 | 85.8168 | 1.4049 | 14.302 | 8.3651 | 25.49 |  | 34.943 |  | 0 |  | 13.877 |  | 48.82 | 11.613 | 13.877 | 121.5018 | 2 | 21.877 | 1.4049 | 21.877 | 0 | 3.613 | 112.0969 | 0
2025-11-20 | 87.2316 | 1.362 | 14.396 | 8.2769 | 22.03 |  | 34.763 |  | 0 |  | 13.179 |  | 47.942 | 8.851 | 13.179 | 120.1175 | 2 | 21.179 | 1.362 | 21.179 | 0 | 0.851 | 110.7555 | 0
2025-11-21 | 78.8151 | 1.1929 | 14.478 | 6.7476 | 22.74 |  | 34.697 |  | 0 |  | 12.651 |  | 47.348 | 10.089 | 12.651 | 111.3226 | 2 | 20.651 | 1.1929 | 20.651 | 0 | 2.089 | 102.1297 | 0
2025-11-22 | 82.9907 | 1.1539 | 16.13 | 5.9236 | 22.04 |  | 33.576 |  | 0 |  | 9.999 |  | 43.575 | 12.041 | 9.999 | 118.2392 | 2 | 17.999 | 1.1539 | 17.999 | 0 | 4.041 | 109.0853 | 0
2025-11-23 | 80.5955 | 1.1567 | 15.271 | 6.3033 | 19.83 |  | 35.654 |  | 0 |  | 9.952 |  | 45.606 | 9.878 | 9.952 | 113.2045 | 2 | 17.952 | 1.1567 | 17.952 | 0 | 1.878 | 104.0478 | 0
2025-11-24 | 88.7152 | 1.1565 | 14.232 | 8.4677 | 21.25 |  | 35.213 |  | 0 |  | 13.207 |  | 48.42 | 8.043 | 13.207 | 120.6144 | 2 | 21.207 | 1.1565 | 21.207 | 0 | 0.043 | 111.4579 | 0
2025-11-25 | 82.1017 | 1.2588 | 14.157 | 8.0787 | 22.32 |  | 33.231 |  | 0 |  | 13.459 |  | 46.69 | 8.861 | 13.459 | 114.4572 | 2 | 21.459 | 1.2588 | 21.459 | 0 | 0.861 | 105.1984 | 0
2025-11-26 | 80.3604 | 1.3606 | 14.085 | 7.799 | 22.31 |  | 37.607 |  | 0 |  | 10.498 |  | 48.105 | 11.812 | 10.498 | 115.417 | 2 | 18.498 | 1.3606 | 18.498 | 0 | 3.812 | 106.0564 | 0
2025-11-27 | 89.025 | 1.311 | 14.077 | 6.376 | 20.87 |  | 36.538 |  | 0 |  | 9.964 |  | 46.502 | 10.906 | 9.964 | 121.695 | 2 | 17.964 | 1.311 | 17.964 | 0 | 2.906 | 112.384 | 0
2025-11-28 | 75.6969 | 1.1261 | 14.226 | 5.3699 | 18.06 |  | 35.749 |  | 0 |  | 9.915 |  | 45.664 | 8.145 | 9.915 | 104.5638 | 2 | 17.915 | 1.1261 | 17.915 | 0 | 0.145 | 95.4378 | 0
2025-11-29 | 73.2719 | 1.025 | 14.189 | 5.7713 | 18.02 |  | 33.907 |  | 0 |  | 9.149 |  | 43.056 | 8.871 | 9.149 | 103.1282 | 2 | 17.149 | 1.025 | 17.149 | 0 | 0.871 | 94.1032 | 0
2025-11-30 | 84.2688 | 1.0545 | 11.601 | 5.7107 | 15.76 |  | 36.35 |  | 0 |  | 10.076 |  | 46.426 | 5.684 | 7.76 | 110.635 | 2 | 18.076 | 1.0545 | 15.76 | 0 | 0 | 101.5805 | 2.316
2025-12-01 | 85.7063 | 1.1566 | 11.4883 | 8.1029 | 22.66 |  | 37.503 |  | 0 |  | 12.804 |  | 50.307 | 9.856 | 12.804 | 116.3101 | 2 | 20.804 | 1.1566 | 20.804 | 0 | 1.856 | 107.1535 | 0
2025-12-02 | 76.9688 | 1.1553 | 16.3816 | 7.6804 | 19.45 |  | 38.499 |  | 0 |  | 14.974 |  | 53.473 | 4.476 | 11.45 | 110.186 | 2 | 22.974 | 1.1553 | 19.45 | 0 | 0 | 101.0308 | 3.524
2025-12-03 | 79.5125 | 1.2143 | 16.8234 | 8.1157 | 22.57 |  | 35.815 |  | 0 |  | 13.796 |  | 49.611 | 8.774 | 13.796 | 114.4399 | 2 | 21.796 | 1.2143 | 21.796 | 0 | 0.774 | 105.2256 | 0
2025-12-04 | 76.1208 | 1.3758 | 12.4393 | 8.1628 | 24.07 |  | 36.911 |  | 0 |  | 14.782 |  | 51.693 | 9.288 | 14.782 | 107.3867 | 2 | 22.782 | 1.3758 | 22.782 | 0 | 1.288 | 98.0109 | 0
2025-12-05 | 78.67 | 1.4504 | 10.4625 | 6.3473 | 24.17 |  | 37.575 |  | 0 |  | 13.144 |  | 50.719 | 11.026 | 13.144 | 107.9563 | 2 | 21.144 | 1.4504 | 21.144 | 0 | 3.026 | 98.5058 | 0
2025-12-06 | 71.8 | 1.2184 | 15.5909 | 5.9753 | 22.31 |  | 34.757 |  | 0 |  | 12.348 |  | 47.105 | 9.962 | 12.348 | 104.5466 | 2 | 20.348 | 1.2184 | 20.348 | 0 | 1.962 | 95.3282 | 0
2025-12-07 | 79.62 | 1.1156 | 17.9204 | 5.7343 | 18.09 |  | 35.647 |  | 0 |  | 10.686 |  | 46.333 | 7.404 | 10.09 | 112.3903 | 2 | 18.686 | 1.1156 | 18.09 | 0 | 0 | 103.2747 | 0.596
2025-12-08 | 85.7298 | 1.1571 | 12.342 | 7.1817 | 21.57 |  | 38.155 |  | 0 |  | 13.259 |  | 51.414 | 8.311 | 13.259 | 114.7216 | 2 | 21.259 | 1.1571 | 21.259 | 0 | 0.311 | 105.5644 | 0
2025-12-09 | 75.42 | 1.1559 | 9.999 | 8.1042 | 23.278 |  | 33.807 |  | 0 |  | 13.995 |  | 47.802 | 9.283 | 13.995 | 103.9621 | 2 | 21.995 | 1.1559 | 21.995 | 0 | 1.283 | 94.8062 | 0
2025-12-10 | 76.32 | 1.218 | 15.873 | 10.4233 | 22.11 |  | 34.256 |  | 0 |  | 14.02 |  | 48.276 | 8.09 | 14.02 | 111.9243 | 2 | 22.02 | 1.218 | 22.02 | 0 | 0.09 | 102.7063 | 0
2025-12-11 | 77.85 | 1.218 | 8.493 | 9.4143 | 22.07 |  | 33.267 |  | 0 |  | 13.792 |  | 47.059 | 8.278 | 13.792 | 105.2533 | 2 | 21.792 | 1.218 | 21.792 | 0 | 0.278 | 96.0353 | 0
2025-12-12 | 80.8915 | 1.2163 | 18.853 | 7.7662 | 20.46 |  | 33.897 |  | 0 |  | 12.458 |  | 46.355 | 8.002 | 12.458 | 116.7289 | 2 | 20.458 | 1.2163 | 20.458 | 0 | 0.002 | 107.5126 | 0
2025-12-13 | 79.085 | 1.1408 | 18.329 | 5.2897 | 22.11 |  | 32.706 |  | 0 |  | 11.711 |  | 44.417 | 10.399 | 11.711 | 114.2434 | 2 | 19.711 | 1.1408 | 19.711 | 0 | 2.399 | 105.1026 | 0
2025-12-14 | 76.2434 | 1.0462 | 15.544 | 6.2782 | 21.38 |  | 36.197 |  | 0 |  | 10.818 |  | 47.015 | 10.562 | 10.818 | 109.6738 | 2 | 18.818 | 1.0462 | 18.818 | 0 | 2.562 | 100.6275 | 0
2025-12-15 | 89.797 | 1.1568 | 8.4412 | 8.8707 | 21.134 |  | 33.412 |  | 0 |  | 13.961 |  | 47.373 | 7.173 | 13.134 | 116.2657 | 2 | 21.961 | 1.1568 | 21.134 | 0 | 0 | 107.1089 | 0.827
2025-12-16 | 90.4587 | 1.2369 | 15.0063 | 7.8062 | 21.15 |  | 35.442 |  | 0 |  | 13.756 |  | 49.198 | 7.394 | 13.15 | 122.5081 | 2 | 21.756 | 1.2369 | 21.15 | 0 | 0 | 113.2711 | 0.606
2025-12-17 | 81.1021 | 1.3589 | 15.0111 | 8.4832 | 24.56 |  | 33.382 |  | 0 |  | 13.957 |  | 47.339 | 10.603 | 13.957 | 116.5583 | 2 | 21.957 | 1.3589 | 21.957 | 0 | 2.603 | 107.1994 | 0
2025-12-18 | 80.3785 | 1.3035 | 17.648 | 8.0863 | 24.21 |  | 38.511 |  | 0 |  | 13.897 |  | 52.408 | 10.313 | 13.897 | 117.7294 | 2 | 21.897 | 1.3035 | 21.897 | 0 | 2.313 | 108.4259 | 0
2025-12-19 | 83.8548 | 1.1434 | 18.6367 | 6.3742 | 23.024 |  | 40.013 |  | 0 |  | 13.161 |  | 53.174 | 9.863 | 13.161 | 119.8721 | 2 | 21.161 | 1.1434 | 21.161 | 0 | 1.863 | 110.7287 | 0
2025-12-20 | 83.4496 | 1.0618 | 16.3529 | 6.2137 | 19.93 |  | 34.143 |  | 0 |  | 10.345 |  | 44.488 | 9.585 | 10.345 | 116.663 | 2 | 18.345 | 1.0618 | 18.345 | 0 | 1.585 | 107.6012 | 0
2025-12-21 | 82.4478 | 1.1353 | 15.1198 | 5.3943 | 19.15 |  | 36.138 |  | 0 |  | 10.669 |  | 46.807 | 8.481 | 10.669 | 112.5782 | 2 | 18.669 | 1.1353 | 18.669 | 0 | 0.481 | 103.4429 | 0
2025-12-22 | 77.958 | 1.1543 | 15.1317 | 8.5905 | 21.31 |  | 32.902 |  | 0 |  | 12.816 |  | 45.718 | 8.494 | 12.816 | 111.3285 | 2 | 20.816 | 1.1543 | 20.816 | 0 | 0.494 | 102.1742 | 0
2025-12-23 | 81.6969 | 1.1529 | 13.6887 | 7.9941 | 22.13 |  | 34.808 |  | 0 |  | 14.194 |  | 49.002 | 7.936 | 14.13 | 112.5326 | 2 | 22.194 | 1.1529 | 22.13 | 0 | 0 | 103.3797 | 0.064
2025-12-24 | 86.6405 | 1.1792 | 12.9977 | 6.6563 | 22.22 |  | 34.119 |  | 0 |  | 11.527 |  | 45.646 | 10.693 | 11.527 | 118.1667 | 2 | 19.527 | 1.1792 | 19.527 | 0 | 2.693 | 108.9875 | 0
2025-12-25 | 80.4173 | 1.0557 | 13.0266 | 5.4009 | 14.86 |  | 31.825 |  | 0 |  | 8.926 |  | 40.751 | 5.934 | 6.86 | 107.9005 | 2 | 16.926 | 1.0557 | 14.86 | 0 | 0 | 98.8448 | 2.066
2025-12-26 | 76.7951 | 1.0216 | 13.051 | 7.7718 | 18.58 |  | 38.275 |  | 0 |  | 11.507 |  | 49.782 | 7.073 | 10.58 | 106.6396 | 2 | 19.507 | 1.0216 | 18.58 | 0 | 0 | 97.618 | 0.927
2025-12-27 | 78.2284 | 1.1526 | 13.0839 | 6.5198 | 21.2 |  | 34.195 |  | 0 |  | 11.039 |  | 45.234 | 10.161 | 11.039 | 109.1457 | 2 | 19.039 | 1.1526 | 19.039 | 0 | 2.161 | 99.9931 | 0
2025-12-28 | 85.2606 | 1.1438 | 13.271 | 5.689 | 21.085 |  | 35.445 |  | 0 |  | 9.6 |  | 45.045 | 11.485 | 9.6 | 116.8494 | 2 | 17.6 | 1.1438 | 17.6 | 0 | 3.485 | 107.7056 | 0
2025-12-29 | 79.4637 | 1.1148 | 13.466 | 8.3284 | 21.44 |  | 35.244 |  | 0 |  | 12.915 |  | 48.159 | 8.525 | 12.915 | 110.8979 | 2 | 20.915 | 1.1148 | 20.915 | 0 | 0.525 | 101.7831 | 0
2025-12-30 | 85.5276 | 1.117 | 13.507 | 8.0022 | 22.02 |  | 34.651 |  | 0 |  | 13.325 |  | 47.976 | 8.695 | 13.325 | 116.8488 | 2 | 21.325 | 1.117 | 21.325 | 0 | 0.695 | 107.7318 | 0
2025-12-31 | 79.3405 | 1.0879 | 13.491 | 7.9707 | 22.03 |  | 33.059 |  | 0 |  | 13.371 |  | 46.43 | 8.659 | 13.371 | 110.5492 | 2 | 21.371 | 1.0879 | 21.371 | 0 | 0.659 | 101.4613 | 0
2026-01-01 | 78.8543 | 1.1177 | 13.473 | 6.0532 | 22.06 |  | 34.208 |  | 0 |  | 12.485 |  | 46.693 | 9.575 | 12.485 | 109.0733 | 2 | 20.485 | 1.1177 | 20.485 | 0 | 1.575 | 99.9556 | 0
2026-01-02 | 75.2834 | 1.117 | 13.391 | 5.7507 | 20.98 |  | 33.411 |  | 0 |  | 13.028 |  | 46.439 | 7.952 | 12.98 | 103.5421 | 2 | 21.028 | 1.117 | 20.98 | 0 | 0 | 94.4251 | 0.048
2026-01-03 | 79.6077 | 1.1163 | 13.295 | 5.7501 | 21.41 |  | 34.505 |  | 0 |  | 10.971 |  | 45.476 | 10.439 | 10.971 | 110.2082 | 2 | 18.971 | 1.1163 | 18.971 | 0 | 2.439 | 101.0919 | 0
2026-01-04 | 83.5626 | 1.1179 | 13.403 | 6.1434 | 18.96 |  | 34.334 |  | 0 |  | 10.104 |  | 44.438 | 8.856 | 10.104 | 113.083 | 2 | 18.104 | 1.1179 | 18.104 | 0 | 0.856 | 103.965 | 0
2026-01-05 | 87.126 | 1.1187 | 16.3605 | 8.8536 | 21.88 |  | 37.542 |  | 0 |  | 12.848 |  | 50.39 | 9.032 | 12.848 | 122.4908 | 2 | 20.848 | 1.1187 | 20.848 | 0 | 1.032 | 113.3721 | 0
2026-01-06 | 80.4545 | 1.1417 | 16.2677 | 7.4103 | 22.692 |  | 34.355 |  | 0 |  | 15.242 |  | 49.597 | 7.45 | 14.692 | 113.2741 | 2 | 23.242 | 1.1417 | 22.692 | 0 | 0 | 104.1324 | 0.55
2026-01-07 | 78.8967 | 1.3584 | 15.4807 | 8.7507 | 21.413 |  | 34.532 |  | 0 |  | 14.718 |  | 49.25 | 6.695 | 13.413 | 112.4865 | 2 | 22.718 | 1.3584 | 21.413 | 0 | 0 | 103.1281 | 1.305
2026-01-08 | 78.612 | 1.3608 | 12.07 | 7.784 | 28.42 |  | 34.93 |  | 0 |  | 14.6 |  | 49.53 | 13.82 | 14.6 | 113.6468 | 2 | 22.6 | 1.3608 | 22.6 | 0 | 5.82 | 104.286 | 0
2026-01-09 | 83.9656 | 1.2753 | 12.1572 | 6.324 | 25.69 |  | 34.224 |  | 0 |  | 15.13 |  | 49.354 | 10.56 | 15.13 | 114.2821 | 2 | 23.13 | 1.2753 | 23.13 | 0 | 2.56 | 105.0068 | 0
2026-01-10 | 82.0592 | 1.1297 | 12.2654 | 4.8593 | 20.226 |  | 35.408 |  | 0 |  | 13.381 |  | 48.789 | 6.845 | 12.226 | 108.3137 | 2 | 21.381 | 1.1297 | 20.226 | 0 | 0 | 99.1839 | 1.155
2026-01-11 | 84.343 | 1.1174 | 12.8489 | 6.534 | 19.89 |  | 36.981 |  | 0 |  | 11.241 |  | 48.222 | 8.649 | 11.241 | 113.4923 | 2 | 19.241 | 1.1174 | 19.241 | 0 | 0.649 | 104.3749 | 0
2026-01-12 | 80.5795 | 1.1398 | 16.575 | 8.2682 | 22.094 |  | 35.645 |  | 0 |  | 13.949 |  | 49.594 | 8.145 | 13.949 | 114.7074 | 2 | 21.949 | 1.1398 | 21.949 | 0 | 0.145 | 105.5676 | 0
2026-01-13 | 77.7651 | 1.3002 | 18.712 | 7.9024 | 24.14 |  | 35.527 |  | 0 |  | 17.532 |  | 53.059 | 6.608 | 16.14 | 113.6796 | 2 | 25.532 | 1.3002 | 24.14 | 0 | 0 | 104.3795 | 1.392
2026-01-14 | 72.9638 | 1.2686 | 14.701 | 7.5772 | 22.49 |  | 33.82 |  | 0 |  | 13.498 |  | 47.318 | 8.992 | 13.498 | 105.5027 | 2 | 21.498 | 1.2686 | 21.498 | 0 | 0.992 | 96.234 | 0
2026-01-15 | 76.4263 | 1.1534 | 13.232 | 8.2102 | 20 |  | 33.873 |  | 0 |  | 13.556 |  | 47.429 | 6.444 | 12 | 107.0219 | 2 | 21.556 | 1.1534 | 20 | 0 | 0 | 97.8685 | 1.556
2026-01-16 | 77.8145 | 1.2886 | 13.211 | 7.4179 | 20.04 |  | 34.305 |  | 0 |  | 13.224 |  | 47.529 | 6.816 | 12.04 | 107.732 | 2 | 21.224 | 1.2886 | 20.04 | 0 | 0 | 98.4434 | 1.184
2026-01-17 | 78.4209 | 1.2355 | 13.198 | 6.4496 | 21.07 |  | 32.034 |  | 0 |  | 9.156 |  | 41.19 | 11.914 | 9.156 | 111.2181 | 2 | 17.156 | 1.2355 | 17.156 | 0 | 3.914 | 101.9825 | 0
2026-01-18 | 74.7568 | 1.1313 | 13.321 | 6.0836 | 18.04 |  | 34.761 |  | 0 |  | 9.219 |  | 43.98 | 8.821 | 9.219 | 104.1138 | 2 | 17.219 | 1.1313 | 17.219 | 0 | 0.821 | 94.9824 | 0
2026-01-19 | 81.9878 | 1.1175 | 13.37 | 8.1497 | 22.09 |  | 34.401 |  | 0 |  | 13.645 |  | 48.046 | 8.445 | 13.645 | 113.07 | 2 | 21.645 | 1.1175 | 21.645 | 0 | 0.445 | 103.9525 | 0
2026-01-20 | 78.8234 | 1.1331 | 13.474 | 8.136 | 24.5 |  | 31.843 |  | 0 |  | 13.8 |  | 45.643 | 10.7 | 13.8 | 112.2665 | 2 | 21.8 | 1.1331 | 21.8 | 0 | 2.7 | 103.1334 | 0
2026-01-21 | 77.7609 | 1.2949 | 13.599 | 7.9844 | 23.333 |  | 32.352 |  | 0 |  | 14.277 |  | 46.629 | 9.056 | 14.277 | 109.6951 | 2 | 22.277 | 1.2949 | 22.277 | 0 | 1.056 | 100.4003 | 0
2026-01-22 | 79.2905 | 1.2645 | 16.478 | 8.0209 | 22.92 |  | 38.435 |  | 0 |  | 15.528 |  | 53.963 | 7.392 | 14.92 | 113.0539 | 2 | 23.528 | 1.2645 | 22.92 | 0 | 0 | 103.7894 | 0.608
2026-01-23 | 73.9394 | 1.2563 | 18.465 | 7.1994 | 23.98 |  | 34.48 |  | 0 |  | 14.231 |  | 48.711 | 9.749 | 14.231 | 110.6091 | 2 | 22.231 | 1.2563 | 22.231 | 0 | 1.749 | 101.3528 | 0
2026-01-24 | 84.0601 | 1.4266 | 17.89 | 6.8851 | 20.64 |  | 35.696 |  | 0 |  | 11.806 |  | 47.502 | 8.834 | 11.806 | 119.0959 | 2 | 19.806 | 1.4266 | 19.806 | 0 | 0.834 | 109.6693 | 0
2026-01-25 | 75.8487 | 1.1784 | 16.556 | 6.2724 | 17.84 |  | 33.827 |  | 0 |  | 10.246 |  | 44.073 | 7.594 | 9.84 | 107.8555 | 2 | 18.246 | 1.1784 | 17.84 | 0 | 0 | 98.6771 | 0.406
2026-01-26 | 80.5569 | 1.1534 | 11 | 10.9995 | 18.885 |  | 34.74 |  | 0 |  | 10.335 |  | 45.075 | 8.55 | 10.335 | 112.2598 | 2 | 18.335 | 1.1534 | 18.335 | 0 | 0.55 | 103.1064 | 0
2026-01-27 | 87.6724 | 1.1517 | 15.277 | 15.2771 | 20.5 |  | 32.016 |  | 0 |  | 12.577 |  | 44.593 | 7.923 | 12.5 | 127.3782 | 2 | 20.577 | 1.1517 | 20.5 | 0 | 0 | 118.2265 | 0.077
2026-01-28 | 76.5973 | 1.34 | 17.764 | 17.7636 | 25.458 |  | 39.996 |  | 0 |  | 13.769 |  | 53.765 | 11.689 | 13.769 | 125.1539 | 2 | 21.769 | 1.34 | 21.769 | 0 | 3.689 | 115.8139 | 0
2026-01-29 | 90.5418 | 1.5036 | 14.548 | 14.5483 | 24.5 |  | 35.681 |  | 0 |  | 11.815 |  | 47.496 | 12.685 | 11.815 | 133.8267 | 2 | 19.815 | 1.5036 | 19.815 | 0 | 4.685 | 124.3232 | 0
2026-01-30 | 77.5132 | 1.4177 | 14.531 | 14.5313 | 23.25 |  | 34.961 |  | 0 |  | 14.9 |  | 49.861 | 8.35 | 14.9 | 116.3432 | 2 | 22.9 | 1.4177 | 22.9 | 0 | 0.35 | 106.9255 | 0
2026-01-31 | 80.9695 | 1.4076 | 11.987 | 11.9868 | 23.25 |  | 31.011 |  | 0 |  | 11.205 |  | 42.216 | 12.045 | 11.205 | 118.3959 | 2 | 19.205 | 1.4076 | 19.205 | 0 | 4.045 | 108.9883 | 0
2026-02-01 | 91.3396 | 1.4987 | 11.496 | 6.5022 | 20.78 |  | 30.886 |  | 0 |  | 10.802 |  | 41.688 | 9.978 | 10.802 | 120.8145 | 2 | 18.802 | 1.4987 | 18.802 | 0 | 1.978 | 111.3158 | 0
2026-02-02 | 85.2039 | 1.8136 | 12.715 | 9.4221 | 24.08 |  | 35.121 |  | 0 |  | 14.55 |  | 49.671 | 9.53 | 14.55 | 118.6846 | 2 | 22.55 | 1.8136 | 22.55 | 0 | 1.53 | 108.871 | 0
2026-02-03 | 89.6093 | 1.7596 | 17.211 | 8.902 | 24.95 |  | 41.014 |  | 0 |  | 14.225 |  | 55.239 | 10.725 | 14.225 | 128.2069 | 2 | 22.225 | 1.7596 | 22.225 | 0 | 2.725 | 118.4473 | 0
2026-02-04 | 82.3071 | 1.3328 | 18.702 | 8.295 | 26.5 |  | 37.76 |  | 0 |  | 13.88 |  | 51.64 | 12.62 | 13.88 | 123.2569 | 2 | 21.88 | 1.3328 | 21.88 | 0 | 4.62 | 113.9241 | 0
2026-02-05 | 76.0737 | 1.1499 | 14.828 | 8.698 | 21.99 |  | 30.131 |  | 0 |  | 14.712 |  | 44.843 | 7.278 | 13.99 | 108.7496 | 2 | 22.712 | 1.1499 | 21.99 | 0 | 0 | 99.5997 | 0.722
2026-02-06 | 82.1135 | 0 | 15.072 | 6.599 | 23.29 |  | 30.727 |  | 0 |  | 14.105 |  | 44.832 | 9.185 | 14.105 | 112.9696 | 2 | 22.105 | 0 | 22.105 | 0 | 1.185 | 104.9696 | 0
2026-02-07 | 82.5265 | 0 | 12.115 | 5.4115 | 20.666 |  | 33.137 |  | 0 |  | 11.473 |  | 44.61 | 9.193 | 11.473 | 109.2461 | 2 | 19.473 | 0 | 19.473 | 0 | 1.193 | 101.2461 | 0
2026-02-08 | 82.2913 | 0 | 12.346 | 6.3144 | 20.22 |  | 35.478 |  | 0 |  | 10.503 |  | 45.981 | 9.717 | 10.503 | 110.6687 | 2 | 18.503 | 0 | 18.503 | 0 | 1.717 | 102.6687 | 0
2026-02-09 | 84.3013 | 0 | 12.346 | 6.3144 | 22.07 |  | 35.914 |  | 0 |  | 13.532 |  | 49.446 | 8.538 | 13.532 | 111.4997 | 2 | 21.532 | 0 | 21.532 | 0 | 0.538 | 103.4997 | 0
2026-02-10 | 80.4337 | 0.36147 | 12.558 | 8.433 | 23.76 |  | 33.891 |  | 0 |  | 14.542 |  | 48.433 | 9.218 | 14.542 | 111.0042 | 2 | 22.542 | 0.36147 | 22.542 | 0 | 1.218 | 102.6427 | 0
2026-02-11 | 77.0288 | 1.1497 | 12.61 | 8.3928 | 24.71 |  | 34.66 |  | 0 |  | 13.754 |  | 48.414 | 10.956 | 13.754 | 110.1373 | 2 | 21.754 | 1.1497 | 21.754 | 0 | 2.956 | 100.9876 | 0
2026-02-12 | 74.7025 | 1.1523 | 12.64 | 8.3901 | 23.45 |  | 34.827 |  | 0 |  | 13.952 |  | 48.779 | 9.498 | 13.952 | 106.383 | 2 | 21.952 | 1.1523 | 21.952 | 0 | 1.498 | 97.2306 | 0
2026-02-13 | 78.2193 | 1.1542 | 13.973 | 7.6626 | 22.97 |  | 29.026 |  | 0 |  | 13.505 |  | 42.531 | 9.465 | 13.505 | 110.4742 | 2 | 21.505 | 1.1542 | 21.505 | 0 | 1.465 | 101.32 | 0
2026-02-14 | 78.5366 | 1.1504 | 16.808 | 5.9969 | 21.99 |  | 38.306 |  | 0 |  | 10.992 |  | 49.298 | 10.998 | 10.992 | 113.4899 | 2 | 18.992 | 1.1504 | 18.992 | 0 | 2.998 | 104.3395 | 0
2026-02-15 | 75.3536 | 1.1441 | 12.417 | 6.0111 | 18.83 |  | 36.244 |  | 0 |  | 11.444 |  | 47.688 | 7.386 | 10.83 | 102.9259 | 2 | 19.444 | 1.1441 | 18.83 | 0 | 0 | 93.7817 | 0.614
2026-02-16 | 78.3518 | 1.1168 | 13.346 | 7.3116 | 20.05 |  | 37.388 |  | 0 |  | 11.751 |  | 49.139 | 8.299 | 11.751 | 108.4252 | 2 | 19.751 | 1.1168 | 19.751 | 0 | 0.299 | 99.3084 | 0
2026-02-17 | 79.2269 | 1.2143 | 8.856 | 8.7243 | 21.98 |  | 35.643 |  | 0 |  | 13.033 |  | 48.676 | 8.947 | 13.033 | 106.9685 | 2 | 21.033 | 1.2143 | 21.033 | 0 | 0.947 | 97.7542 | 0
2026-02-18 | 73.4835 | 1.3072 | 10.346 | 8.173 | 20.593 |  | 28.898 |  | 0 |  | 13.123 |  | 42.021 | 7.47 | 12.593 | 101.3097 | 2 | 21.123 | 1.3072 | 20.593 | 0 | 0 | 92.0025 | 0.53
2026-02-19 | 76.8578 | 1.2332 | 15.595 | 7.8178 | 24.28 |  | 34.375 |  | 0 |  | 12.65 |  | 47.025 | 11.63 | 12.65 | 113.1338 | 2 | 20.65 | 1.2332 | 20.65 | 0 | 3.63 | 103.9006 | 0
2026-02-20 | 78.6681 | 1.3577 | 14.707 | 9.286 | 25.4 |  | 34.229 |  | 0 |  | 14.756 |  | 48.985 | 10.644 | 14.756 | 114.6628 | 2 | 22.756 | 1.3577 | 22.756 | 0 | 2.644 | 105.3051 | 0
2026-02-21 | 74.179 | 1.2184 | 10.75 | 6.823 | 19.81 |  | 37.506 |  | 0 |  | 12.907 |  | 50.413 | 6.903 | 11.81 | 100.9704 | 2 | 20.907 | 1.2184 | 19.81 | 0 | 0 | 91.752 | 1.097
2026-02-22 | 79.3762 | 1.1524 | 8.276 | 6.3116 | 16.19 |  | 36.566 |  | 0 |  | 10.703 |  | 47.269 | 5.487 | 8.19 | 103.1162 | 2 | 18.703 | 1.1524 | 16.19 | 0 | 0 | 93.9638 | 2.513
2026-02-23 | 79.1559 | 1.1531 | 9.044 | 10.9255 | 22.37 |  | 35.447 |  | 0 |  | 12.924 |  | 48.371 | 9.446 | 12.924 | 109.7245 | 2 | 20.924 | 1.1531 | 20.924 | 0 | 1.446 | 100.5714 | 0
2026-02-24 | 73.7387 | 1.1519 | 9.92 | 10.131 | 22.5 |  | 37.131 |  | 0 |  | 13.697 |  | 50.828 | 8.803 | 13.697 | 103.7447 | 2 | 21.697 | 1.1519 | 21.697 | 0 | 0.803 | 94.5927 | 0
2026-02-25 | 73.1052 | 1.1519 | 12.468 | 10.1382 | 23.88 |  | 37.8 |  | 0 |  | 13.894 |  | 51.694 | 9.986 | 13.894 | 106.8493 | 2 | 21.894 | 1.1519 | 21.894 | 0 | 1.986 | 97.6974 | 0
2026-02-26 | 70.0393 | 1.2476 | 13.865 | 9.9979 | 23.18 |  | 40.302 |  | 0 |  | 15.547 |  | 55.849 | 7.633 | 15.18 | 103.1498 | 2 | 23.547 | 1.2476 | 23.18 | 0 | 0 | 93.9022 | 0.367
2026-02-27 | 73.9592 | 1.2025 | 11.35 | 8.3026 | 20.89 |  | 47.932 |  | 0 |  | 14.541 |  | 62.473 | 6.349 | 12.89 | 102.8143 | 2 | 22.541 | 1.2025 | 20.89 | 0 | 0 | 93.6118 | 1.651
2026-02-28 | 78.3517 | 1.3427 | 7.26 | 7.3186 | 19.149 |  | 41.064 |  | 0 |  | 11.498 |  | 52.562 | 7.651 | 11.149 | 102.273 | 2 | 19.498 | 1.3427 | 19.149 | 0 | 0 | 92.9303 | 0.349
2026-03-01 | 80.446 | 1.2399 | 9.205 | 8.0714 | 19.71 |  | 40.984 |  | 0 |  | 11.274 |  | 52.258 | 8.436 | 11.274 | 107.3982 | 2 | 19.274 | 1.2399 | 19.274 | 0 | 0.436 | 98.1584 | 0
2026-03-02 | 81.3263 | 1.193 | 9.49 | 10.9699 | 23.57 |  | 39.803 |  | 0 |  | 13.6548 |  | 53.4578 | 9.9152 | 13.6548 | 112.8944 | 2 | 21.6548 | 1.193 | 21.6548 | 0 | 1.9152 | 103.7014 | 0
2026-03-03 | 73.818 | 1.1515 | 9.717 | 10.4502 | 22.167 |  | 35.835 |  | 0 |  | 13.784 |  | 49.619 | 8.383 | 13.784 | 103.5197 | 2 | 21.784 | 1.1515 | 21.784 | 0 | 0.383 | 94.3682 | 0
2026-03-04 | 77.9202 | 1.1505 | 9.875 | 9.848 | 23.4 |  | 34.835 |  | 0 |  | 13.805 |  | 48.64 | 9.595 | 13.805 | 108.3887 | 2 | 21.805 | 1.1505 | 21.805 | 0 | 1.595 | 99.2382 | 0
2026-03-05 | 76.9652 | 1.3585 | 10.015 | 11.1097 | 21.25 |  | 35.466 |  | 0 |  | 13.579 |  | 49.045 | 7.671 | 13.25 | 107.4485 | 2 | 21.579 | 1.3585 | 21.25 | 0 | 0 | 98.0899 | 0.329
2026-03-06 | 78.6061 | 1.3481 | 10.327 | 9.098 | 22 |  | 35.493 |  | 0 |  | 12.819 |  | 48.312 | 9.181 | 12.819 | 108.5602 | 2 | 20.819 | 1.3481 | 20.819 | 0 | 1.181 | 99.2121 | 0
2026-03-07 | 75.9657 | 1.1511 | 12.072 | 7.5547 | 20.167 |  | 28.105 |  | 0 |  | 11.351 |  | 39.456 | 8.816 | 11.351 | 105.5595 | 2 | 19.351 | 1.1511 | 19.351 | 0 | 0.816 | 96.4084 | 0
2026-03-08 | 78.7912 | 1.152 | 11.459 | 8.0938 | 17.829 |  | 38.787 |  | 0 |  | 11.145 |  | 49.932 | 6.684 | 9.829 | 107.496 | 2 | 19.145 | 1.152 | 17.829 | 0 | 0 | 98.344 | 1.316
2026-03-09 | 81.8037 | 1.1795 | 11.822 | 10.4446 | 22.657 |  | 36.916 |  | 0 |  | 13.635 |  | 50.551 | 9.022 | 13.635 | 114.2718 | 2 | 21.635 | 1.1795 | 21.635 | 0 | 1.022 | 105.0923 | 0
2026-03-10 | 78.2305 | 1.3571 | 11.703 | 11.1798 | 21.5 |  | 44.162 |  | 0 |  | 14.252 |  | 58.414 | 7.248 | 13.5 | 110.4704 | 2 | 22.252 | 1.3571 | 21.5 | 0 | 0 | 101.1133 | 0.752
2026-03-11 | 78.7003 | 1.3071 | 11.534 | 10.6506 | 20.56 |  | 40.561 |  | 0 |  | 14.436 |  | 54.997 | 6.124 | 12.56 | 110.192 | 2 | 22.436 | 1.3071 | 20.56 | 0 | 0 | 100.8849 | 1.876
2026-03-12 | 76.3613 | 1.152 | 11.399 | 10.2517 | 20.916 |  | 40.486 |  | 0 |  | 15.086 |  | 55.572 | 5.83 | 12.916 | 107.1641 | 2 | 23.086 | 1.152 | 20.916 | 0 | 0 | 98.012 | 2.17
2026-03-13 | 78.3244 | 1.1502 | 9.811 | 8.9259 | 22 |  | 39.891 |  | 0 |  | 14.155 |  | 54.046 | 7.845 | 14 | 106.2114 | 2 | 22.155 | 1.1502 | 22 | 0 | 0 | 97.0613 | 0.155
2026-03-14 | 79.9225 | 1.15 | 9.361 | 8.4614 | 21.26 |  | 36.243 |  | 0 |  | 10.605 |  | 46.848 | 10.655 | 10.605 | 109.5499 | 2 | 18.605 | 1.15 | 18.605 | 0 | 2.655 | 100.3999 | 0
2026-03-15 | 76.5689 | 1.1523 | 9.7 | 8.4632 | 19.86 |  | 36.596 |  | 0 |  | 10.611 |  | 47.207 | 9.249 | 10.611 | 105.1334 | 2 | 18.611 | 1.1523 | 18.611 | 0 | 1.249 | 95.9811 | 0
2026-03-16 | 73.2058 | 1.1526 | 9.886 | 10.1367 | 20.24 |  | 37.68 |  | 0 |  | 14.744 |  | 52.424 | 5.496 | 12.24 | 102.3811 | 2 | 22.744 | 1.1526 | 20.24 | 0 | 0 | 93.2285 | 2.504
2026-03-17 | 82.781 | 1.3044 | 11.521 | 10.5691 | 22.458 |  | 39.512 |  | 0 |  | 13.309 |  | 52.821 | 9.149 | 13.309 | 115.3245 | 2 | 21.309 | 1.3044 | 21.309 | 0 | 1.149 | 106.0201 | 0
2026-03-18 | 75.1788 | 1.3562 | 13.884 | 10.445 | 22.323 |  | 36.02 |  | 0 |  | 14.26 |  | 50.28 | 8.063 | 14.26 | 108.927 | 2 | 22.26 | 1.3562 | 22.26 | 0 | 0.063 | 99.5708 | 0
2026-03-19 | 74.6534 | 1.2068 | 11.054 | 8.1653 | 21 |  | 35.83 |  | 0 |  | 14.176 |  | 50.006 | 6.824 | 13 | 103.0795 | 2 | 22.176 | 1.2068 | 21 | 0 | 0 | 93.8727 | 1.176
2026-03-20 | 77.3588 | 1.1515 | 10.219 | 9.1605 | 23.5 |  | 37.21 |  | 0 |  | 13.528 |  | 50.738 | 9.972 | 13.528 | 107.8617 | 2 | 21.528 | 1.1515 | 21.528 | 0 | 1.972 | 98.7102 | 0
2026-03-21 | 79.8779 | 1.1506 | 10.357 | 5.5836 | 22.083 |  | 34.057 |  | 0 |  | 10.7 |  | 44.757 | 11.383 | 10.7 | 108.3521 | 2 | 18.7 | 1.1506 | 18.7 | 0 | 3.383 | 99.2015 | 0
2026-03-22 | 85.5104 | 1.3049 | 11.605 | 8.8536 | 20.656 |  | 35.188 |  | 0 |  | 9.919 |  | 45.107 | 10.737 | 9.919 | 118.0109 | 2 | 17.919 | 1.3049 | 17.919 | 0 | 2.737 | 108.706 | 0
2026-03-23 | 80.7295 | 1.3601 | 11.65 | 8.8536 | 21.833 |  | 37.111 |  | 0 |  | 12.943 |  | 50.054 | 8.89 | 12.943 | 111.4833 | 2 | 20.943 | 1.3601 | 20.943 | 0 | 0.89 | 102.1232 | 0
2026-03-24 | 82.5477 | 1.2482 | 13.03 | 11.3811 | 23.5 |  | 34.968 |  | 0 |  | 13.484 |  | 48.452 | 10.016 | 13.484 | 118.223 | 2 | 21.484 | 1.2482 | 21.484 | 0 | 2.016 | 108.9748 | 0
2026-03-25 | 81.8752 | 1.3565 | 13.144 | 11.5736 | 20.77 |  | 35.923 |  | 0 |  | 14.146 |  | 50.069 | 6.624 | 12.77 | 115.9493 | 2 | 22.146 | 1.3565 | 20.77 | 0 | 0 | 106.5928 | 1.376
2026-03-26 | 80.7155 | 1.3595 | 15.353 | 9.5819 | 25.33 |  | 35.663 |  | 0 |  | 11.757 |  | 47.42 | 13.573 | 11.757 | 120.5829 | 2 | 19.757 | 1.3595 | 19.757 | 0 | 5.573 | 111.2234 | 0
2026-03-27 | 87.4061 | 1.3588 | 16.751 | 8.936 | 25 |  | 34.36 |  | 0 |  | 14.093 |  | 48.453 | 10.907 | 14.093 | 125.359 | 2 | 22.093 | 1.3588 | 22.093 | 0 | 2.907 | 116.0002 | 0
2026-03-28 | 81.9204 | 1.3592 | 16.522 | 8.461 | 25.26 |  | 11.699 |  | 0 |  | 11.249 |  | 22.948 | 14.011 | 11.249 | 122.2735 | 2 | 19.249 | 1.3592 | 19.249 | 0 | 6.011 | 112.9143 | 0
2026-03-29 | 83.6903 | 1.361 | 16.572 | 6.6335 | 20.03 |  | 44.946 |  | 0 |  | 10.557 |  | 55.503 | 9.473 | 10.557 | 117.7299 | 2 | 18.557 | 1.361 | 18.557 | 0 | 1.473 | 108.3689 | 0
2026-03-30 | 82.3921 | 1.4586 | 14.008 | 8.6589 | 27.5 |  | 44.357 |  | 0 |  | 13.415 |  | 57.772 | 14.085 | 13.415 | 120.6026 | 2 | 21.415 | 1.4586 | 21.415 | 0 | 6.085 | 111.144 | 0
2026-03-31 | 85.7992 | 1.2256 | 16.945 | 8.8113 | 24.04 |  | 43.715 |  | 0 |  | 13.962 |  | 57.677 | 10.078 | 13.962 | 122.8591 | 2 | 21.962 | 1.2256 | 21.962 | 0 | 2.078 | 113.6335 | 0
2026-04-01 | 86.3672 | 1.4959 | 15.826 | 9.3189 | 24.327 |  | 43.8 |  | 0 |  | 14.564 |  | 58.364 | 9.763 | 14.564 | 122.771 | 2 | 22.564 | 1.4959 | 22.564 | 0 | 1.763 | 113.2751 | 0
2026-04-02 | 79.9007 | 1.3156 | 15.33 | 9.2479 | 28.38 |  | 42.131 |  | 0 |  | 14.757 |  | 56.888 | 13.623 | 14.757 | 119.4172 | 2 | 22.757 | 1.3156 | 22.757 | 0 | 5.623 | 110.1016 | 0
2026-04-03 | 82.8068 | 1.3023 | 15.476 | 7.5992 | 26.66 |  | 41.447 |  | 0 |  | 10.05 |  | 51.497 | 16.61 | 10.05 | 123.7943 | 2 | 18.05 | 1.3023 | 18.05 | 0 | 8.61 | 114.492 | 0
2026-04-04 | 84.7234 | 1.145 | 15.608 | 5.5475 | 21.445 |  | 36.312 |  | 0 |  | 10.553 |  | 46.865 | 10.892 | 10.553 | 117.9159 | 2 | 18.553 | 1.145 | 18.553 | 0 | 2.892 | 108.7709 | 0
2026-04-05 | 80.1839 | 1.1209 | 15.645 | 6.1041 | 19.249 |  | 37.644 |  | 0 |  | 10.571 |  | 48.215 | 8.678 | 10.571 | 111.7319 | 2 | 18.571 | 1.1209 | 18.571 | 0 | 0.678 | 102.611 | 0
2026-04-06 | 76.8295 | 0.98647 | 15.182 | 7.8472 | 21.82 |  | 37.283 |  | 0 |  | 12.939 |  | 50.222 | 8.881 | 12.939 | 109.7261 | 2 | 20.939 | 0.98647 | 20.939 | 0 | 0.881 | 100.7397 | 0
2026-04-07 | 80.3604 | 1.2188 | 10.077 | 10.8108 | 23.2 |  | 35.837 |  | 0 |  | 13.624 |  | 49.461 | 9.576 | 13.624 | 112.043 | 2 | 21.624 | 1.2188 | 21.624 | 0 | 1.576 | 102.8242 | 0
2026-04-08 | 84.4762 | 1.2504 | 12.858 | 11.4517 | 24.25 |  | 37.914 |  | 0 |  | 14.222 |  | 52.136 | 10.028 | 14.222 | 120.0643 | 2 | 22.222 | 1.2504 | 22.222 | 0 | 2.028 | 110.8139 | 0
2026-04-09 | 79.6055 | 1.9156 | 14.598 | 11.2418 | 25.5 |  | 35.676 |  | 0 |  | 13.307 |  | 48.983 | 12.193 | 13.307 | 119.5539 | 2 | 21.307 | 1.9156 | 21.307 | 0 | 4.193 | 109.6383 | 0
2026-04-10 | 84.6949 | 1.04 | 16.956 | 9.9714 | 25.5 |  | 34.883 |  | 0 |  | 12.755 |  | 47.638 | 12.745 | 12.755 | 125.4073 | 2 | 20.755 | 1.04 | 20.755 | 0 | 4.745 | 116.3673 | 0
2026-04-11 | 89.1859 | 1.0251 | 17.058 | 8.7623 | 25.49 |  | 39.417 |  | 0 |  | 9.893 |  | 49.31 | 15.597 | 9.893 | 131.6283 | 2 | 17.893 | 1.0251 | 17.893 | 0 | 7.597 | 122.6032 | 0
2026-04-12 | 92.9447 | 1.7877 | 17.048 | 10.1719 | 20.22 |  | 38.606 |  | 0 |  | 10.019 |  | 48.625 | 10.201 | 10.019 | 132.1533 | 2 | 18.019 | 1.7877 | 18.019 | 0 | 2.201 | 122.3656 | 0
2026-04-13 | 90.697 | 1.357 | 16.971 | 13.6308 | 23.76 |  | 39.79 |  | 0 |  | 13.035 |  | 52.825 | 10.725 | 13.035 | 133.3807 | 2 | 21.035 | 1.357 | 21.035 | 0 | 2.725 | 124.0238 | 0
2026-04-14 | 84.3976 | 0.98936 | 17.853 | 12.7447 | 27.265 |  | 31.348 |  | 0 |  | 13.517 |  | 44.865 | 13.748 | 13.517 | 129.7327 | 2 | 21.517 | 0.98936 | 21.517 | 0 | 5.748 | 120.7433 | 0
2026-04-15 | 103.6778 | 1.1265 | 19.79 | 12.8742 | 28.43 |  | 37.37 |  | 0 |  | 14.443 |  | 51.813 | 13.987 | 14.443 | 151.4555 | 2 | 22.443 | 1.1265 | 22.443 | 0 | 5.987 | 142.3291 | 0
2026-04-16 | 106.4136 | 1.2128 | 17.77 | 12.6658 | 28.5 |  | 25.399 |  | 0 |  | 14.294 |  | 39.693 | 14.206 | 14.294 | 152.2682 | 2 | 22.294 | 1.2128 | 22.294 | 0 | 6.206 | 143.0554 | 0
2026-04-17 | 104.6386 | 1.3773 | 17.789 | 11.1727 | 29.71 |  | 29.483 |  | 0 |  | 13.335 |  | 42.818 | 16.375 | 13.335 | 151.3526 | 2 | 21.335 | 1.3773 | 21.335 | 0 | 8.375 | 141.9753 | 0
2026-04-18 | 102.5384 | 1.3174 | 17.827 | 10.184 | 28.5 |  | 37.796 |  | 0 |  | 10.336 |  | 48.132 | 18.164 | 10.336 | 150.0308 | 2 | 18.336 | 1.3174 | 18.336 | 0 | 10.164 | 140.7133 | 0
2026-04-19 | 98.9513 | 1.4106 | 17.87 | 10.4037 | 25.332 |  | 37.088 |  | 0 |  | 10.384 |  | 47.472 | 14.948 | 10.384 | 143.5836 | 2 | 18.384 | 1.4106 | 18.384 | 0 | 6.948 | 134.173 | 0
2026-04-20 | 91.5837 | 1.2906 | 17.917 | 13.4134 | 25.208 |  | 23.918 |  | 0 |  | 13.283 |  | 37.201 | 11.925 | 13.283 | 136.1297 | 2 | 21.283 | 1.2906 | 21.283 | 0 | 3.925 | 126.8391 | 0
2026-04-21 | 95.2854 | 1.1139 | 17.281 | 12.3304 | 28.83 |  | 25.352 |  | 0 |  | 13.385 |  | 38.737 | 15.445 | 13.385 | 141.4557 | 2 | 21.385 | 1.1139 | 21.385 | 0 | 7.445 | 132.3418 | 0
2026-04-22 | 102.0213 | 1.5186 | 16.202 | 13.5541 | 29.24 |  | 19.287 |  | 0 |  | 14.372 |  | 33.659 | 14.868 | 14.372 | 148.164 | 2 | 22.372 | 1.5186 | 22.372 | 0 | 6.868 | 138.6454 | 0
2026-04-23 | 96.7455 | 1.3561 | 20.689 | 12.5644 | 29.5 |  | 19.862 |  | 0 |  | 14.158 |  | 34.02 | 15.342 | 14.158 | 146.697 | 2 | 22.158 | 1.3561 | 22.158 | 0 | 7.342 | 137.3409 | 0
2026-04-24 | 96.1337 | 1.4342 | 20.411 | 11.1128 | 27.5 |  | 28.076 |  | 0 |  | 13.002 |  | 41.078 | 14.498 | 13.002 | 143.5897 | 2 | 21.002 | 1.4342 | 21.002 | 0 | 6.498 | 134.1555 | 0
2026-04-25 | 95.6445 | 1.3203 | 19.219 | 10.2698 | 25.92 |  | 40.351 |  | 0 |  | 10.455 |  | 50.806 | 15.465 | 10.455 | 141.9185 | 2 | 18.455 | 1.3203 | 18.455 | 0 | 7.465 | 132.5983 | 0
2026-04-26 | 93.8432 | 1.2258 | 14.092 | 7.7363 | 22.03 |  | 36.972 |  | 0 |  | 10.483 |  | 47.455 | 11.547 | 10.483 | 128.4442 | 2 | 18.483 | 1.2258 | 18.483 | 0 | 3.547 | 119.2185 | 0
2026-04-27 | 100.0256 | 1.3297 | 18.33 | 9.4123 | 26.33 |  | 36.572 |  | 0 |  | 13.65 |  | 50.222 | 12.68 | 13.65 | 141.7777 | 2 | 21.65 | 1.3297 | 21.65 | 0 | 4.68 | 132.4479 | 0
2026-04-28 | 86.1525 | 1.2379 | 19.937 | 9.6291 | 27.5 |  | 41.999 |  | 0 |  | 14.772 |  | 56.771 | 12.728 | 14.772 | 129.6845 | 2 | 22.772 | 1.2379 | 22.772 | 0 | 4.728 | 120.4466 | 0
2026-04-29 | 83.2564 | 1.1239 | 17.033 | 9.1126 | 27.49 |  | 42.895 |  | 0 |  | 14.656 |  | 57.551 | 12.834 | 14.656 | 123.3599 | 2 | 22.656 | 1.1239 | 22.656 | 0 | 4.834 | 114.236 | 0
2026-04-30 | 86.8947 | 1.3196 | 10.927 | 9.0894 | 20.49 |  | 34.806 |  | 0 |  | 14.384 |  | 49.19 | 6.106 | 12.49 | 116.2308 | 2 | 22.384 | 1.3196 | 20.49 | 0 | 0 | 106.9111 | 1.894
2026-05-01 | 77.6884 | 1.2932 | 15.442 | 7.5613 | 26.15 |  | 41.427 |  | 0 |  | 13.995 |  | 55.422 | 12.155 | 13.995 | 114.1398 | 2 | 21.995 | 1.2932 | 21.995 | 0 | 4.155 | 104.8467 | 0
2026-05-02 | 85.4512 | 1.1497 | 17.35 | 6.2775 | 22.48 |  | 41.636 |  | 0 |  | 10.227 |  | 51.863 | 12.253 | 10.227 | 122.4815 | 2 | 18.227 | 1.1497 | 18.227 | 0 | 4.253 | 113.3317 | 0
2026-05-03 | 89.1945 | 1.1518 | 16.104 | 7.607 | 17.487 |  | 40.134 |  | 0 |  | 10.268 |  | 50.402 | 7.219 | 9.487 | 122.0573 | 2 | 18.268 | 1.1518 | 17.487 | 0 | 0 | 112.9055 | 0.781
2026-05-04 | 90.9213 | 1.3873 | 16.242 | 10.5605 | 28.2 |  | 38.575 |  | 0 |  | 13.419 |  | 51.994 | 14.781 | 13.419 | 133.8922 | 2 | 21.419 | 1.3873 | 21.419 | 0 | 6.781 | 124.5049 | 0
2026-05-05 | 92.9388 | 1.5761 | 22.042 | 10.1564 | 27.21 |  | 38.859 |  | 0 |  | 14.024 |  | 52.883 | 13.186 | 14.024 | 139.8993 | 2 | 22.024 | 1.5761 | 22.024 | 0 | 5.186 | 130.3232 | 0
2026-05-06 | 84.7169 | 1.7627 | 21.121 | 9.8662 | 27.63 |  | 26.489 |  | 0 |  | 14.615 |  | 41.104 | 13.015 | 14.615 | 130.4819 | 2 | 22.615 | 1.7627 | 22.615 | 0 | 5.015 | 120.7192 | 0
2026-05-07 | 83.3918 | 1.3015 | 15.277 | 8.4758 | 26.2 |  | 42.129 |  | 0 |  | 16.227 |  | 58.356 | 9.973 | 16.227 | 118.4191 | 2 | 24.227 | 1.3015 | 24.227 | 0 | 1.973 | 109.1176 | 0
2026-05-08 | 77.8703 | 1.1558 | 14.3 | 7.7944 | 22.09 |  | 45.63 |  | 0 |  | 14.766 |  | 60.396 | 7.324 | 14.09 | 109.1205 | 2 | 22.766 | 1.1558 | 22.09 | 0 | 0 | 99.9647 | 0.676
2026-05-09 | 82.719 | 1.1548 | 14.324 | 7.1931 | 22.75 |  | 42.836 |  | 0 |  | 11.529 |  | 54.365 | 11.221 | 11.529 | 116.612 | 2 | 19.529 | 1.1548 | 19.529 | 0 | 3.221 | 107.4572 | 0
2026-05-10 | 87.8426 | 1.1782 | 14.37 | 7.1389 | 21.75 |  | 38.7 |  | 0 |  | 10.502 |  | 49.202 | 11.248 | 10.502 | 121.7777 | 2 | 18.502 | 1.1782 | 18.502 | 0 | 3.248 | 112.5995 | 0
2026-05-11 | 93.0096 | 1.4519 | 17.9 | 9.7372 | 25.13 |  | 37.249 |  | 0 |  | 14.118 |  | 51.367 | 11.012 | 14.118 | 133.1107 | 2 | 22.118 | 1.4519 | 22.118 | 0 | 3.012 | 123.6588 | 0
2026-05-12 | 90.759 | 1.4267 | 21.599 | 10.3381 | 27.5 |  | 37.804 |  | 0 |  | 13.49 |  | 51.294 | 14.01 | 13.49 | 138.1329 | 2 | 21.49 | 1.4267 | 21.49 | 0 | 6.01 | 128.7062 | 0
2026-05-13 | 92.1065 | 1.5011 | 19.535 | 11.1591 | 27.5 |  | 34.83 |  | 0 |  | 14.442 |  | 49.272 | 13.058 | 14.442 | 137.3597 | 2 | 22.442 | 1.5011 | 22.442 | 0 | 5.058 | 127.8586 | 0
2026-05-14 | 95.5376 | 1.499 | 18.919 | 12.6145 | 25.83 |  | 38.613 |  | 0 |  | 15.298 |  | 53.911 | 10.532 | 15.298 | 139.1021 | 2 | 23.298 | 1.499 | 23.298 | 0 | 2.532 | 129.6031 | 0
2026-05-15 | 89.5497 | 1.4985 | 17.565 | 11.7248 | 27.49 |  | 33.79 |  | 0 |  | 13.357 |  | 47.147 | 14.133 | 13.357 | 134.471 | 2 | 21.357 | 1.4985 | 21.357 | 0 | 6.133 | 124.9725 | 0
2026-05-16 | 96.6328 | 1.4718 | 17.104 | 9.9575 | 27.49 |  | 35.139 |  | 0 |  | 10.43 |  | 45.569 | 17.06 | 10.43 | 142.2261 | 2 | 18.43 | 1.4718 | 18.43 | 0 | 9.06 | 132.7543 | 0
2026-05-17 | 93.1064 | 1.4577 | 17.025 | 10.2106 | 26.208 |  | 35.302 |  | 0 |  | 11.06 |  | 46.362 | 15.148 | 11.06 | 136.9477 | 2 | 19.06 | 1.4577 | 19.06 | 0 | 7.148 | 127.49 | 0
2026-05-18 | 97.5601 | 1.4697 | 17.437 | 13.5332 | 26.323 |  | 41.931 |  | 0 |  | 12.874 |  | 54.805 | 13.449 | 12.874 | 143.449 | 2 | 20.874 | 1.4697 | 20.874 | 0 | 5.449 | 133.9793 | 0
2026-05-19 | 98.5235 | 1.4998 | 23.683 | 10.8882 | 27.5 |  | 39.746 |  | 0 |  | 13.416 |  | 53.162 | 14.084 | 13.416 | 148.6786 | 2 | 21.416 | 1.4998 | 21.416 | 0 | 6.084 | 139.1788 | 0
2026-05-20 | 98.7626 | 1.4939 | 23.191 | 9.6497 | 26.745 |  | 32.116 |  | 0 |  | 13.816 |  | 45.932 | 12.929 | 13.816 | 146.0262 | 2 | 21.816 | 1.4939 | 21.816 | 0 | 4.929 | 136.5323 | 0
2026-05-21 | 90.3729 | 1.4951 | 20.827 | 9.7762 | 28.5 |  | 40.284 |  | 0 |  | 13.653 |  | 53.937 | 14.847 | 13.653 | 137.3182 | 2 | 21.653 | 1.4951 | 21.653 | 0 | 6.847 | 127.8231 | 0
2026-05-22 | 87.0069 | 1.3267 | 16.404 | 8.0861 | 28.21 |  | 39.12 |  | 0 |  | 14.678 |  | 53.798 | 13.532 | 14.678 | 126.3557 | 2 | 22.678 | 1.3267 | 22.678 | 0 | 5.532 | 117.029 | 0
2026-05-23 | 82.8 | 1.1551 | 16.166 | 6.254 | 20.62 |  | 37.313 |  | 0 |  | 13.364 |  | 50.677 | 7.256 | 12.62 | 114.375 | 2 | 21.364 | 1.1551 | 20.62 | 0 | 0 | 105.2199 | 0.744
2026-05-24 | 79.6507 | 1.278 | 10.401 | 6.7005 | 20.02 |  | 38.461 |  | 0 |  | 13.035 |  | 51.496 | 6.985 | 12.02 | 106.0301 | 2 | 21.035 | 1.278 | 20.02 | 0 | 0 | 96.7521 | 1.015
2026-05-25 | 84.5356 | 1.1919 | 11.228 | 6.5114 | 20.9 |  | 39.776 |  | 0 |  | 13.209 |  | 52.985 | 7.691 | 12.9 | 111.467 | 2 | 21.209 | 1.1919 | 20.9 | 0 | 0 | 102.275 | 0.309
2026-05-26 | 78.2663 | 1.1507 | 17.491 | 8.5646 | 26.417 |  | 41.873 |  | 0 |  | 14.382 |  | 56.255 | 12.035 | 14.382 | 117.5076 | 2 | 22.382 | 1.1507 | 22.382 | 0 | 4.035 | 108.3569 | 0
2026-05-27 | 81.4679 | 1.1488 | 17.103 | 9.2477 | 24.99 |  | 39.492 |  | 0 |  | 14.23 |  | 53.722 | 10.76 | 14.23 | 119.7274 | 2 | 22.23 | 1.1488 | 22.23 | 0 | 2.76 | 110.5786 | 0
2026-05-28 | 78.8971 | 1.3673 | 11.348 | 9.0012 | 24 |  | 38.821 |  | 0 |  | 15.353 |  | 54.174 | 8.647 | 15.353 | 109.2606 | 2 | 23.353 | 1.3673 | 23.353 | 0 | 0.647 | 99.8933 | 0
2026-05-29 | 90.2167 | 1.2269 | 15.541 | 7.9248 | 25 |  | 35.874 |  | 0 |  | 13.666 |  | 49.54 | 11.334 | 13.666 | 126.2434 | 2 | 21.666 | 1.2269 | 21.666 | 0 | 3.334 | 117.0165 | 0
2026-05-30 | 83.5227 | 1.2274 | 16.837 | 6.9904 | 27.5 |  | 37.142 |  | 0 |  | 15.322 |  | 52.464 | 12.178 | 15.322 | 120.7555 | 2 | 23.322 | 1.2274 | 23.322 | 0 | 4.178 | 111.528 | 0
2026-05-31 | 87.1335 | 1.1399 | 15.734 | 6.5947 | 19.574 |  | 36.869 |  | 0 |  | 13.11 |  | 49.979 | 6.464 | 11.574 | 118.602 | 2 | 21.11 | 1.1399 | 19.574 | 0 | 0 | 109.4621 | 1.536
2026-06-01 | 83.0395 | 1.3794 | 14.368 | 9.6547 | 23.66 |  | 41.135 |  | 0 |  | 14.014 |  | 55.149 | 9.646 | 14.014 | 118.0877 | 2 | 22.014 | 1.3794 | 22.014 | 0 | 1.646 | 108.7083 | 0
2026-06-02 | 85.6161 | 1.4251 | 15.789 | 9.6552 | 24.46 |  | 41.149 |  | 0 |  | 13.973 |  | 55.122 | 10.487 | 13.973 | 122.9724 | 2 | 21.973 | 1.4251 | 21.973 | 0 | 2.487 | 113.5473 | 0
2026-06-03 | 86.8045 | 1.2648 | 17.298 | 9.8841 | 25.49 |  | 41.711 |  | 0 |  | 13.692 |  | 55.403 | 11.798 | 13.692 | 127.0494 | 2 | 21.692 | 1.2648 | 21.692 | 0 | 3.798 | 117.7846 | 0
2026-06-04 | 89.8915 | 1.4133 | 17.298 | 10.0381 | 26.791 |  | 38.042 |  | 0 |  | 13.895 |  | 51.937 | 12.896 | 13.895 | 131.5369 | 2 | 21.895 | 1.4133 | 21.895 | 0 | 4.896 | 122.1236 | 0
2026-06-05 | 91.369 | 1.4082 | 17.942 | 9.8485 | 25.93 |  | 35.315 |  | 0 |  | 12.921 |  | 48.236 | 13.009 | 12.921 | 133.5766 | 2 | 20.921 | 1.4082 | 20.921 | 0 | 5.009 | 124.1684 | 0
2026-06-06 | 93.6671 | 1.3548 | 19.949 | 8.6741 | 25.31 |  | 36.672 |  | 0 |  | 10.24 |  | 46.912 | 15.07 | 10.24 | 138.7149 | 2 | 18.24 | 1.3548 | 18.24 | 0 | 7.07 | 129.3602 | 0
2026-06-07 | 95.4491 | 1.4322 | 19.98 | 8.2136 | 21.5 |  | 37.113 |  | 0 |  | 9.83 |  | 46.943 | 11.67 | 9.83 | 136.7449 | 2 | 17.83 | 1.4322 | 17.83 | 0 | 3.67 | 127.3127 | 0
2026-06-08
2026-06-09
2026-06-10
2026-06-11
2026-06-12
2026-06-13
2026-06-14
2026-06-15
2026-06-16
2026-06-17
2026-06-18
2026-06-19
2026-06-20
2026-06-21
2026-06-22
2026-06-23
2026-06-24
2026-06-25
2026-06-26
2026-06-27
2026-06-28
2026-06-29
2026-06-30
Note on B1: Raw data from users
Note on H1: Raw data from users
Note on Q1: Gainesville's relocation contract authorizes net withdrawals of up to 8 MGD. Therefore, the portion of Gainesville's return flows attributed to the relocation contract is the lesser of all of Gainesville's returns or Gainesville's withdrawals - 8 MGD.
Note on R1: Total State Water Withdrawal is the total water supply withdrawals less Gainesville’s return flows attributed to the relocation contract.
Note on Z1: The State Water Withdrawal are the withdrawals debited from the State Water Supply Account: all withdrawals from Gwinnett, Forsyth, and Cumming, and the withdrawals not covered by relocation contracts for Buford and Gainesville.
Note on AA1: Typically, all of Gainesville's returns are counted toward the 8 MGD net withdrawal authorized by the relocation contract. However, on some days, the returns exceed the 8 MGD net.
Note on J2: [Threaded comment] Your version of Excel allows you to read this threaded comment; however, any edits to it will get removed if the file is opened in a newer version of Excel. Learn more: https://go.microsoft.com/fwlink/?linkid=870924 Comment: According to comments from John Allen, Forsyth County and City of Cumming have no qualified "made-inflow" at this time.
Note on T2: Buford withdrawal covered by the relocation contract (2 MGD)
Note on U2: Gainesville withdrawal covered by the relocation contract. Gainesville's relocation contract authorizes net withdrawals of up to 8 MGD. Therefore, the withdrawal attributed to the relocation contract is Gainesville's returns + 8 MGD.
Note on V2: Lesser of Buford withdrawal or withdrawal covered by the relocation contract (Column T)
Note on W2: Lesser of Gainesville withdrawal or withdrawal covered by the relocation contract (Column U)
Note on X2: Buford withdrawals above the relocation contract (Column V), if any. These withdrawals are supplied by storage under the Contract.
Note on Y2: Gainesville withdrawals above the relocation contract (Column W), if any. These withdrawals are supplied by storage under the Contract.
Note on L1193: [Threaded comment] Your version of Excel allows you to read this threaded comment; however, any edits to it will get removed if the file is opened in a newer version of Excel. Learn more: https://go.microsoft.com/fwlink/?linkid=870924 Comment: changes due to copy and paste error - reported by permittee
Note on L1194: [Threaded comment] Your version of Excel allows you to read this threaded comment; however, any edits to it will get removed if the file is opened in a newer version of Excel. Learn more: https://go.microsoft.com/fwlink/?linkid=870924 Comment: changes due to copy and paste error - reported by permittee
Note on L1195: [Threaded comment] Your version of Excel allows you to read this threaded comment; however, any edits to it will get removed if the file is opened in a newer version of Excel. Learn more: https://go.microsoft.com/fwlink/?linkid=870924 Comment: changes due to copy and paste error - reported by permittee
Note on L1196: [Threaded comment] Your version of Excel allows you to read this threaded comment; however, any edits to it will get removed if the file is opened in a newer version of Excel. Learn more: https://go.microsoft.com/fwlink/?linkid=870924 Comment: changes due to copy and paste error - reported by permittee
Note on L1197: [Threaded comment] Your version of Excel allows you to read this threaded comment; however, any edits to it will get removed if the file is opened in a newer version of Excel. Learn more: https://go.microsoft.com/fwlink/?linkid=870924 Comment: changes due to copy and paste error - reported by permittee
Note on L1198: [Threaded comment] Your version of Excel allows you to read this threaded comment; however, any edits to it will get removed if the file is opened in a newer version of Excel. Learn more: https://go.microsoft.com/fwlink/?linkid=870924 Comment: changes due to copy and paste error - reported by permittee
Note on L1199: [Threaded comment] Your version of Excel allows you to read this threaded comment; however, any edits to it will get removed if the file is opened in a newer version of Excel. Learn more: https://go.microsoft.com/fwlink/?linkid=870924 Comment: change due to discovered broken gauge - reported by permittee

## Notes
Worksheet | Column | Contents | Comments | Details
State Account | N | Total State Water Withdrawal (Wt) | Total State Water Withdrawal is the total water supply withdrawals less Gainesville’s return flows attributed to the relocation contract. | Wt is used to calculate the inflow to be apportioned between the State and the USACE; Gainesville’s returns are treated differently because they are credited to Gainesville under its relocation contract, which authorizes net withdrawals of up to 8 MGD. To excluded them from the adjusted inflow, they are subtracted from Wt.
State Account | O | Adjusted Inflow | This is the Adjusted Inflow in the Master Storage Agreement (Eq1, pg 17). It is the inflow apportioned between the State and USACE based on percent of storage. | The equation is the sum of the change in storage in the reservoir, total discharge from the dam (D), and total state water withdrawal (Wt).
State Account | P | State Water Withdrawal (Ws) | The State Water Withdrawal are the withdrawals debited from the State Water Supply Account: all withdrawals from Gwinnett, Forsyth, and Cumming, and the withdrawals not covered by relocation contracts for Buford and Gainesville.
State Account | Q | State’s Share of Adjusted Inflow | This column calculates the inflow allocation for the State Water Supply Account based on the Master Storage Agreement (Eq2, pg 18). | It is currently 23.65% of the Adjusted Inflow. Note that the State’s share of Adjusted Inflow does not typically include made inflows by Gainesville, which are credited to Gainesville under its relocation contract that authorizes net withdrawals of up to 8 MGD.
State Account | R | Change in Water in Storage | Inflow minus withdrawals from the State Water Supply Account | Column S – Column R
State Account | S | Remaining Water in Storage | Previous day's water in the State Water Supply Account plus current day's change in water in storage
State Account | T | Lanier Elevation >=1071' | “YES” if the elevation in Lake Lanier is greater than or equal to 1071’; “NO” otherwise | Used to refill State Water Supply Account
State Account | U | USACE Excess Water | Excess water is water above the USACE account limit | Total storage in Lanier (Col C) - Inactive Storage (Setup!$C$6) - Water Supply Stor (Col U) - Max Possible USACE Stor (Col F)
State Account | V | Water in Storage Final--State | If Lanier elevation is above 1071’, set the State Water Supply Account to full; otherwise, the balance is the volume from Column U plus any excess water from the USACE account up to the account limit. | If the Federal Accounting changes, this formula will need to change accordingly (e.g., use Lanier elevation above rule curve instead of 1071’).
State Account | W | Water in Storage Final--USACE | The USACE account balance. By setting as total storage less State's balance less dead storage, any excess water allocated to the State's account will be included in the USACE's account. | The account balance is capped by maximum allowable storage (see above comments)
State Account | X | Water in Storage Final--Flood Storage | Water stored above 1071'
User Accounts | F:G | Water in Storage Forsyth County (Total) | The amount of water available to users in Forsyth County under their subcontract with the state. | Forsyth County and the City of Cumming have jointly executed a subcontract with the State of Georgia, authorizing their collective use of 54,040 acre-feet of storage in Lake Lanier. All parties agree that "Water in Storage Forsyth County (Total)" is the official accounting under that subcontract and will be used to determine compliance with that agreement.
User Accounts | H:K | Subaccounts for Forsyth County and the City of Cumming | Subaccounts for cost-allocation between Forsyth County and the City of Cumming pursuant to the Intergovernmental Agreement between them. | Subaccounts for Forsyth County and the City of Cumming have been created solely for the purpose of allocating costs between Forsyth County and the City of Cumming under their Intergovernmental Agreement between them. All parties agree that these subaccounts are not relevant to any determination of storage use under Forsyth County's and the City of Cumming's joint subcontract with the State of Georgia.
User Accounts | W | State’s Share of Adjusted Inflow | This column calculates the inflow allocation for the State Water Supply Account based on the Master Storage Agreement (Eq2, pg 18). | This value is taken from the State Account sheet, Column S
User Accounts | X | Made Inflow Portion of State's Share of Adjusted Inflow | Currently, this is 23.65% of the aggregate returns made by the user accounts, excluding Gainesville’s returns attributed to the relocation contract. | Gainesville’s returns are treated differently because they are typically credited to Gainesville under its relocation contract, which authorizes net withdrawals of up to 8 MGD.
User Accounts | Y | State's Share of Adjusted Inflow without Made Inflow | The portion of adjusted inflow allocated to each User Account proportional to their account size | Calculated as Column U – Column V.
User Accounts | Z:AF | Credited Made Inflows Made by Each Individual User | This column is currently 23.65% of each user accounts' Made Inflows (e.g., return flows). For Gainesville, these are 23.65% of the additional returns not covered by the relocation contract (Sheet WD & RT Data, Column AA) | Gainesville’s returns are treated differently because they are typically credited to Gainesville under its relocation contract, which authorizes net withdrawals of up to 8 MGD.
User Accounts | AG:AN | Total Inflow Allocation | Each account gets credited a proportional amount of the Water Supply Inflow without Made Inflow (column W) plus the credited Made Inflows (corresponding column in X:AD)
User Accounts | AO:AV | Change In Water in Storage | Total Inflow (AE:AL) minus withdrawals for each account
User Accounts | AW:BD | Remaining Water in Storage | Previous day's water in storage plus current day's change in water in storage for each account
User Accounts | BE:BL | Surplus Water | This is the volume of water allocated to a user in excess of their available storage. This water is given (in the following columns) to any user with a void in their account.
User Accounts | BM | Cumming/Forsyth Surplus Trigger | Move excess water between Cumming and Forsyth accounts consistent with their agreement. | 0 = no redistribution; 1 = surplus water from Forsyth to Cumming; 2 = surplus water from Cumming to Forsyth.
User Accounts | BN:BO | Surplus Water Adjustment Between Cumming and Forsyth | This is the volume of water to be moved between the accounts. | If one account has excess and the other has void, it equals the lesser of the two (excess or void). Otherwise, it is zero.
User Accounts | BP:BQ | Remaining Water In Storage after Cumming/Forsyth Adjustment | Water in accounts after the surplus water is moved to the other user's account | Add the surplus water (BL:BM) to the previously calculated Remaining Water in Storage (AW:AX)
User Accounts | BR:BT | Remaining Surplus Water after Cumming/Forsyth Adjustment | This is the volume of water allocated to a user in excess of their available storage. This water is given (in the following columns) to any user with a void in their account. | Remaining surplus water after the excess has been moved between Forsyth and Cumming's accounts
User Accounts | BU:CB | Surplus Trigger | Identifies which accounts are available for redistributed water (see "Re-distribution Tables" tab)
User Accounts | CC:CJ | Surplus Distribution Percentage | This is the % of surplus water allocated to each account
User Accounts | CK:CR | Surplus Distribution Amount | This is the volume of surplus water allocated to each account
User Accounts | CS:CZ | Water in Storage 2nd iteration | Account balances after reallocating surplus water including any excess water
User Accounts | DA:DH | Surplus Water 2nd Iteration | Remaining surplus in each account after 1st round of distribution
User Accounts | DI:DP | Available Storage Second Iteration | This is the void in the accounts available to be filled by the surplus water after 1st round of distribution
User Accounts | DQ:DX | Surplus Trigger | Identifies which accounts are available for redistributed water (see "Re-distribution Tables" tab)
User Accounts | DY:EF | Surplus Distribution Percentage | This is the % of surplus water allocated to each account
User Accounts | EG:EN | Surplus Distribution Amount | This is the volume of surplus water allocated to each account
User Accounts | EO:EV | Water in storage 3rd iteration | Account balances after reallocating surplus water including any excess water
User Accounts | EW:FD | Surplus Water 3rd Iteration | Remaining surplus in each account after 2nd round of distribution
User Accounts | FE:FL | Available Storage 3rd Iteration | This is the void in the accounts available to be filled by the surplus water after 2nd round of distribution
User Accounts | FM:FT | Final Spill Allocation | Allocates any spill remaining for distribution after the second round of distribution | In rare instances, and not during drought, there may be small amounts of spill still available after two iterations of spill distribution. This amount is given to whichever account(s) is still not full
User Accounts | FU:GB | Water in Storage Final | If Lanier elevation is above 1071’, set each user account to full; otherwise, adds the final spill allocation (FC:FJ) to the Water in Storage 3rd iteration (EE:EL) to get the final water in storage for each account.
WD & RT Data | B:N | Daily average withdrawal and return data | Data input by the user; all other columns on this sheet are calculations
WD & RT Data | P | Gainesville Net WD (MGD) | Gainesville Net Withdrawal | Column F – Column L
WD & RT Data | Q | Gainesville return flows attributed to relocation contract (MGD) | Gainesville's relocation contract authorizes net withdrawals of up to 8 MGD. Therefore, the portion of Gainesville's return flows attributed to the relocation contract is the lesser of all of Gainesville's returns or Gainesville's withdrawals - 8 MGD. | 8 MGD net = WD – RT Rearranging terms in the equation: RT = WD – 8 MGD
WD & RT Data | R | Total State Water Withdrawal (Wt) (MGD) | Total State Water Withdrawal is the total water supply withdrawals less Gainesville’s return flows attributed to the relocation contract. | Wt is used to calculate the inflow to be apportioned between the State and the USACE; Gainesville’s returns are treated differently because they are credited to Gainesville under its relocation contract, which authorizes net withdrawals of up to 8 MGD. To excluded them from the adjusted inflow, they are subtracted from Wt.
WD & RT Data | T | Buford Relocation Contract gross withdrawals | Buford withdrawal covered by the relocation contract (2 MGD)
WD & RT Data | U | Gainesville Relocation Contract gross withdrawals | Gainesville withdrawal covered by the relocation contract. Gainesville's relocation contract authorizes net withdrawals of up to 8 MGD. Therefore, the withdrawal attributed to the relocation contract is Gainesville's returns + 8 MGD. | 8 MGD net = WD – RT Rearranging terms in the equation: WD = RT + 8 MGD
WD & RT Data | V | Buford withdrawals covered by the Relocation Contract | Lesser of Buford withdrawal or withdrawal covered by the relocation contract (Column T)
WD & RT Data | W | Gainesville withdrawals covered by the Relocation Contract | Lesser of Gainesville withdrawal or withdrawal covered by the relocation contract (Column U)
WD & RT Data | X | Additional Buford withdrawals not covered by relocation contract | Buford withdrawals above the relocation contract (Column V), if any. These withdrawals are supplied by storage under the Contract.
WD & RT Data | Y | Additional Gainesville withdrawals not covered by relocation contract | Gainesville withdrawals above the relocation contract (Column W), if any. These withdrawals are supplied by storage under the Contract.
WD & RT Data | Z | State Water Withdrawal (Ws) (MGD) | The State Water Withdrawal are the withdrawals debited from the State Water Supply Account: all withdrawals from Gwinnett, Forsyth, and Cumming, and the withdrawals not covered by relocation contracts for Buford and Gainesville.
WD & RT Data | AA | Additional Gainesville returns not covered by relocation contract (MGD) | Typically, all of Gainesville's returns are counted toward the 8 MGD net withdrawal authorized by the relocation contract. However, on some days, the returns exceed the 8 MGD net. | Additional returns = total returns (Column L) - returns covered by the relocation contract (Column Q)

## Re-distribution Tables
Gwinnett | 128230 | 13.12% | 1 | 2 | 3 | 4 | 5 | 6 | 7 | 8 | 9
Buford | 916 | 0.234% | Constant | Gwinnett | Buford | Forsyth | Cumming | Gainesville | Other | Unallocated | Total
Forsyth | 36666 | 1.572% | 0 | 0% | 0% | 0% | 0% | 0% | 0% | 0% | 0%
Cumming | 17374 | 1.778% | 1 | 65.42% | 0.4673% | 18.71% | 8.864% | 6.542% | 0% | 0% | 100%
Gainesville | 12823 | 1.535% | 3 | 0% | 0.7273% | 29.11% | 13.8% | 10.18% | 0% | 46.18% | 100%
Other | 0 | 0% | 4 | 0% | 1.351% | 54.1% | 25.63% | 18.92% | 0% | 0% | 100%
Water Supply (Uncontracted) | 58161 | 81.76% | 11 | 54.15% | 0.3868% | 15.48% | 0% | 5.415% | 0% | 24.56% | 100%
|  | 100% | 12 | 71.78% | 0.5128% | 20.53% | 0% | 7.178% | 0% | 0% | 100%
|  |  | 14 | 0% | 0.8437% | 33.77% | 0% | 11.81% | 0% | 53.57% | 100%
|  |  | 15 | 0% | 1.817% | 72.74% | 0% | 25.44% | 0% | 0% | 100%
|  |  | 16 | 58.96% | 0.4211% | 0% | 7.988% | 5.896% | 0% | 26.74% | 100%
|  |  | 17 | 80.47% | 0.5749% | 0% | 10.9% | 8.047% | 0% | 0% | 100%
|  |  | 19 | 0% | 1.026% | 0% | 19.46% | 14.36% | 0% | 65.15% | 100%
|  |  | 20 | 0% | 2.944% | 0% | 55.84% | 41.21% | 0% | 0% | 100%
|  |  | 27 | 64.07% | 0.4577% | 0% | 0% | 6.407% | 0% | 29.06% | 100%
|  |  | 28 | 90.32% | 0.6452% | 0% | 0% | 9.032% | 0% | 0% | 100%
|  |  | 30 | 0% | 1.274% | 0% | 0% | 17.83% | 0% | 80.89% | 100%
|  |  | 31 | 0% | 6.667% | 0% | 0% | 93.33% | 0% | 0% | 100%
|  |  | 32 | 50.63% | 0% | 14.48% | 6.86% | 5.063% | 0% | 22.97% | 100%
|  |  | 33 | 65.73% | 0% | 18.79% | 8.905% | 6.573% | 0% | 0% | 100%
|  |  | 35 | 0% | 0% | 29.33% | 13.9% | 10.26% | 0% | 46.52% | 100%
|  |  | 36 | 0% | 0% | 54.84% | 25.98% | 19.18% | 0% | 0% | 100%
|  |  | 43 | 54.36% | 0% | 15.54% | 0% | 5.436% | 0% | 24.66% | 100%
|  |  | 44 | 72.15% | 0% | 20.63% | 0% | 7.215% | 0% | 0% | 100%
|  |  | 46 | 0% | 0% | 34.06% | 0% | 11.91% | 0% | 54.03% | 100%
|  |  | 47 | 0% | 0% | 74.09% | 0% | 25.91% | 0% | 0% | 100%
|  |  | 48 | 59.2% | 0% | 0% | 8.022% | 5.92% | 0% | 26.85% | 100%
|  |  | 49 | 80.94% | 0% | 0% | 10.97% | 8.094% | 0% | 0% | 100%
|  |  | 51 | 0% | 0% | 0% | 19.66% | 14.51% | 0% | 65.82% | 100%
|  |  | 52 | 0% | 0% | 0% | 57.54% | 42.46% | 0% | 0% | 100%
|  |  | 59 | 64.37% | 0% | 0% | 0% | 6.437% | 0% | 29.2% | 100%
|  |  | 60 | 90.91% | 0% | 0% | 0% | 9.091% | 0% | 0% | 100%
|  |  | 62 | 0% | 0% | 0% | 0% | 100% | 0% | 0% | 100%
|  |  | 63 | 0% | 0% | 0% | 0% | 18.06% | 0% | 81.94% | 100%
|  |  | 65 | 53.13% | 0.3795% | 15.19% | 7.199% | 0% | 0% | 24.1% | 100%
|  |  | 66 | 70% | 0.5% | 20.02% | 9.484% | 0% | 0% | 0% | 100%
|  |  | 68 | 0% | 0.8098% | 32.41% | 15.36% | 0% | 0% | 51.42% | 100%
|  |  | 69 | 0% | 1.667% | 66.72% | 31.61% | 0% | 0% | 0% | 100%
|  |  | 76 | 57.25% | 0.409% | 16.37% | 0% | 0% | 0% | 25.97% | 100%
|  |  | 77 | 77.33% | 0.5524% | 22.11% | 0% | 0% | 0% | 0% | 100%
|  |  | 79 | 0% | 0.9567% | 38.3% | 0% | 0% | 0% | 60.75% | 100%
|  |  | 80 | 0% | 2.437% | 97.56% | 0% | 0% | 0% | 0% | 100%
|  |  | 81 | 62.65% | 0.4475% | 0% | 8.488% | 0% | 0% | 28.42% | 100%
|  |  | 82 | 87.52% | 0.6252% | 0% | 11.86% | 0% | 0% | 0% | 100%
|  |  | 84 | 0% | 1.198% | 0% | 22.73% | 0% | 0% | 76.08% | 100%
|  |  | 85 | 0% | 5.008% | 0% | 94.99% | 0% | 0% | 0% | 100%
|  |  | 92 | 68.46% | 0.489% | 0% | 0% | 0% | 0% | 31.05% | 100%
|  |  | 93 | 99.29% | 0.7093% | 0% | 0% | 0% | 0% | 0% | 100%
|  |  | 95 | 0% | 1.551% | 0% | 0% | 0% | 0% | 98.45% | 100%
|  |  | 96 | 0% | 100% | 0% | 0% | 0% | 0% | 0% | 100%
|  |  | 97 | 53.33% | 0% | 15.25% | 7.226% | 0% | 0% | 24.19% | 100%
|  |  | 98 | 70.35% | 0% | 20.12% | 9.532% | 0% | 0% | 0% | 100%
|  |  | 100 | 0% | 0% | 32.68% | 15.48% | 0% | 0% | 51.84% | 100%
|  |  | 101 | 0% | 0% | 67.85% | 32.15% | 0% | 0% | 0% | 100%
|  |  | 108 | 57.49% | 0% | 16.44% | 0% | 0% | 0% | 26.07% | 100%
|  |  | 109 | 77.76% | 0% | 22.24% | 0% | 0% | 0% | 0% | 100%
|  |  | 111 | 0% | 0% | 38.67% | 0% | 0% | 0% | 61.33% | 100%
|  |  | 112 | 0% | 0% | 100% | 0% | 0% | 0% | 0% | 100%
|  |  | 113 | 62.93% | 0% | 0% | 8.526% | 0% | 0% | 28.54% | 100%
|  |  | 114 | 88.07% | 0% | 0% | 11.93% | 0% | 0% | 0% | 100%
|  |  | 116 | 0% | 0% | 0% | 23% | 0% | 0% | 77% | 100%
|  |  | 117 | 0% | 0% | 0% | 100% | 0% | 0% | 0% | 100%
|  |  | 124 | 68.8% | 0% | 0% | 0% | 0% | 0% | 31.2% | 100%
|  |  | 125 | 100% | 0% | 0% | 0% | 0% | 0% | 0% | 100%
|  |  | 127 | 0% | 0% | 0% | 0% | 0% | 0% | 100% | 100%
|  |  | 128 | 0% | 0% | 0% | 0% | 0% | 0% | 0% | 0%

## Rule Curve
Date | MMDD | Upper Rule Curve
2020-01-01 | 0101 | 1070
2020-01-02 | 0102 | 1070
2020-01-03 | 0103 | 1070
2020-01-04 | 0104 | 1070
2020-01-05 | 0105 | 1070
2020-01-06 | 0106 | 1070
2020-01-07 | 0107 | 1070
2020-01-08 | 0108 | 1070
2020-01-09 | 0109 | 1070
2020-01-10 | 0110 | 1070
2020-01-11 | 0111 | 1070
2020-01-12 | 0112 | 1070
2020-01-13 | 0113 | 1070
2020-01-14 | 0114 | 1070
2020-01-15 | 0115 | 1070
2020-01-16 | 0116 | 1070
2020-01-17 | 0117 | 1070
2020-01-18 | 0118 | 1070
2020-01-19 | 0119 | 1070
2020-01-20 | 0120 | 1070
2020-01-21 | 0121 | 1070
2020-01-22 | 0122 | 1070
2020-01-23 | 0123 | 1070
2020-01-24 | 0124 | 1070
2020-01-25 | 0125 | 1070
2020-01-26 | 0126 | 1070
2020-01-27 | 0127 | 1070
2020-01-28 | 0128 | 1070
2020-01-29 | 0129 | 1070
2020-01-30 | 0130 | 1070
2020-01-31 | 0131 | 1070
2020-02-01 | 0201 | 1070
2020-02-02 | 0202 | 1070
2020-02-03 | 0203 | 1070
2020-02-04 | 0204 | 1070
2020-02-05 | 0205 | 1070
2020-02-06 | 0206 | 1070
2020-02-07 | 0207 | 1070
2020-02-08 | 0208 | 1070
2020-02-09 | 0209 | 1070
2020-02-10 | 0210 | 1070
2020-02-11 | 0211 | 1070
2020-02-12 | 0212 | 1070
2020-02-13 | 0213 | 1070
2020-02-14 | 0214 | 1070
2020-02-15 | 0215 | 1070
2020-02-16 | 0216 | 1070
2020-02-17 | 0217 | 1070
2020-02-18 | 0218 | 1070
2020-02-19 | 0219 | 1070
2020-02-20 | 0220 | 1070
2020-02-21 | 0221 | 1070
2020-02-22 | 0222 | 1070
2020-02-23 | 0223 | 1070
2020-02-24 | 0224 | 1070
2020-02-25 | 0225 | 1070
2020-02-26 | 0226 | 1070
2020-02-27 | 0227 | 1070
2020-02-28 | 0228 | 1070
2020-02-29 | 0229 | 1070
2020-03-01 | 0301 | 1070
2020-03-02 | 0302 | 1070
2020-03-03 | 0303 | 1070
2020-03-04 | 0304 | 1070
2020-03-05 | 0305 | 1070
2020-03-06 | 0306 | 1070
2020-03-07 | 0307 | 1070
2020-03-08 | 0308 | 1070
2020-03-09 | 0309 | 1070
2020-03-10 | 0310 | 1070
2020-03-11 | 0311 | 1070
2020-03-12 | 0312 | 1070
2020-03-13 | 0313 | 1070
2020-03-14 | 0314 | 1070
2020-03-15 | 0315 | 1070
2020-03-16 | 0316 | 1070
2020-03-17 | 0317 | 1070
2020-03-18 | 0318 | 1070
2020-03-19 | 0319 | 1070
2020-03-20 | 0320 | 1070
2020-03-21 | 0321 | 1070
2020-03-22 | 0322 | 1070
2020-03-23 | 0323 | 1070
2020-03-24 | 0324 | 1070
2020-03-25 | 0325 | 1070
2020-03-26 | 0326 | 1070
2020-03-27 | 0327 | 1070
2020-03-28 | 0328 | 1070
2020-03-29 | 0329 | 1070
2020-03-30 | 0330 | 1070
2020-03-31 | 0331 | 1070
2020-04-01 | 0401 | 1070
2020-04-02 | 0402 | 1070
2020-04-03 | 0403 | 1070
2020-04-04 | 0404 | 1070
2020-04-05 | 0405 | 1070
2020-04-06 | 0406 | 1070
2020-04-07 | 0407 | 1070
2020-04-08 | 0408 | 1070
2020-04-09 | 0409 | 1070
2020-04-10 | 0410 | 1070
2020-04-11 | 0411 | 1070
2020-04-12 | 0412 | 1070
2020-04-13 | 0413 | 1070
2020-04-14 | 0414 | 1070
2020-04-15 | 0415 | 1070.0625
2020-04-16 | 0416 | 1070.125
2020-04-17 | 0417 | 1070.1875
2020-04-18 | 0418 | 1070.25
2020-04-19 | 0419 | 1070.3125
2020-04-20 | 0420 | 1070.375
2020-04-21 | 0421 | 1070.4375
2020-04-22 | 0422 | 1070.5
2020-04-23 | 0423 | 1070.5625
2020-04-24 | 0424 | 1070.625
2020-04-25 | 0425 | 1070.6875
2020-04-26 | 0426 | 1070.75
2020-04-27 | 0427 | 1070.8125
2020-04-28 | 0428 | 1070.875
2020-04-29 | 0429 | 1070.9375
2020-04-30 | 0430 | 1071
2020-05-01 | 0501 | 1071
2020-05-02 | 0502 | 1071
2020-05-03 | 0503 | 1071
2020-05-04 | 0504 | 1071
2020-05-05 | 0505 | 1071
2020-05-06 | 0506 | 1071
2020-05-07 | 0507 | 1071
2020-05-08 | 0508 | 1071
2020-05-09 | 0509 | 1071
2020-05-10 | 0510 | 1071
2020-05-11 | 0511 | 1071
2020-05-12 | 0512 | 1071
2020-05-13 | 0513 | 1071
2020-05-14 | 0514 | 1071
2020-05-15 | 0515 | 1071
2020-05-16 | 0516 | 1071
2020-05-17 | 0517 | 1071
2020-05-18 | 0518 | 1071
2020-05-19 | 0519 | 1071
2020-05-20 | 0520 | 1071
2020-05-21 | 0521 | 1071
2020-05-22 | 0522 | 1071
2020-05-23 | 0523 | 1071
2020-05-24 | 0524 | 1071
2020-05-25 | 0525 | 1071
2020-05-26 | 0526 | 1071
2020-05-27 | 0527 | 1071
2020-05-28 | 0528 | 1071
2020-05-29 | 0529 | 1071
2020-05-30 | 0530 | 1071
2020-05-31 | 0531 | 1071
2020-06-01 | 0601 | 1071
2020-06-02 | 0602 | 1071
2020-06-03 | 0603 | 1071
2020-06-04 | 0604 | 1071
2020-06-05 | 0605 | 1071
2020-06-06 | 0606 | 1071
2020-06-07 | 0607 | 1071
2020-06-08 | 0608 | 1071
2020-06-09 | 0609 | 1071
2020-06-10 | 0610 | 1071
2020-06-11 | 0611 | 1071
2020-06-12 | 0612 | 1071
2020-06-13 | 0613 | 1071
2020-06-14 | 0614 | 1071
2020-06-15 | 0615 | 1071
2020-06-16 | 0616 | 1071
2020-06-17 | 0617 | 1071
2020-06-18 | 0618 | 1071
2020-06-19 | 0619 | 1071
2020-06-20 | 0620 | 1071
2020-06-21 | 0621 | 1071
2020-06-22 | 0622 | 1071
2020-06-23 | 0623 | 1071
2020-06-24 | 0624 | 1071
2020-06-25 | 0625 | 1071
2020-06-26 | 0626 | 1071
2020-06-27 | 0627 | 1071
2020-06-28 | 0628 | 1071
2020-06-29 | 0629 | 1071
2020-06-30 | 0630 | 1071
2020-07-01 | 0701 | 1071
2020-07-02 | 0702 | 1071
2020-07-03 | 0703 | 1071
2020-07-04 | 0704 | 1071
2020-07-05 | 0705 | 1071
2020-07-06 | 0706 | 1071
2020-07-07 | 0707 | 1071
2020-07-08 | 0708 | 1071
2020-07-09 | 0709 | 1071
2020-07-10 | 0710 | 1071
2020-07-11 | 0711 | 1071
2020-07-12 | 0712 | 1071
2020-07-13 | 0713 | 1071
2020-07-14 | 0714 | 1071
2020-07-15 | 0715 | 1071
2020-07-16 | 0716 | 1071
2020-07-17 | 0717 | 1071
2020-07-18 | 0718 | 1071
2020-07-19 | 0719 | 1071
2020-07-20 | 0720 | 1071
2020-07-21 | 0721 | 1071
2020-07-22 | 0722 | 1071
2020-07-23 | 0723 | 1071
2020-07-24 | 0724 | 1071
2020-07-25 | 0725 | 1071
2020-07-26 | 0726 | 1071
2020-07-27 | 0727 | 1071
2020-07-28 | 0728 | 1071
2020-07-29 | 0729 | 1071
2020-07-30 | 0730 | 1071
2020-07-31 | 0731 | 1071
2020-08-01 | 0801 | 1071
2020-08-02 | 0802 | 1071
2020-08-03 | 0803 | 1071
2020-08-04 | 0804 | 1071
2020-08-05 | 0805 | 1071
2020-08-06 | 0806 | 1071
2020-08-07 | 0807 | 1071
2020-08-08 | 0808 | 1071
2020-08-09 | 0809 | 1071
2020-08-10 | 0810 | 1071
2020-08-11 | 0811 | 1071
2020-08-12 | 0812 | 1071
2020-08-13 | 0813 | 1071
2020-08-14 | 0814 | 1071
2020-08-15 | 0815 | 1071
2020-08-16 | 0816 | 1071
2020-08-17 | 0817 | 1071
2020-08-18 | 0818 | 1071
2020-08-19 | 0819 | 1071
2020-08-20 | 0820 | 1071
2020-08-21 | 0821 | 1071
2020-08-22 | 0822 | 1071
2020-08-23 | 0823 | 1071
2020-08-24 | 0824 | 1071
2020-08-25 | 0825 | 1071
2020-08-26 | 0826 | 1071
2020-08-27 | 0827 | 1071
2020-08-28 | 0828 | 1071
2020-08-29 | 0829 | 1071
2020-08-30 | 0830 | 1071
2020-08-31 | 0831 | 1071
2020-09-01 | 0901 | 1071
2020-09-02 | 0902 | 1071
2020-09-03 | 0903 | 1071
2020-09-04 | 0904 | 1071
2020-09-05 | 0905 | 1071
2020-09-06 | 0906 | 1071
2020-09-07 | 0907 | 1071
2020-09-08 | 0908 | 1071
2020-09-09 | 0909 | 1071
2020-09-10 | 0910 | 1071
2020-09-11 | 0911 | 1071
2020-09-12 | 0912 | 1071
2020-09-13 | 0913 | 1071
2020-09-14 | 0914 | 1071
2020-09-15 | 0915 | 1071
2020-09-16 | 0916 | 1071
2020-09-17 | 0917 | 1071
2020-09-18 | 0918 | 1071
2020-09-19 | 0919 | 1071
2020-09-20 | 0920 | 1071
2020-09-21 | 0921 | 1071
2020-09-22 | 0922 | 1071
2020-09-23 | 0923 | 1071
2020-09-24 | 0924 | 1071
2020-09-25 | 0925 | 1071
2020-09-26 | 0926 | 1071
2020-09-27 | 0927 | 1071
2020-09-28 | 0928 | 1071
2020-09-29 | 0929 | 1071
2020-09-30 | 0930 | 1070.9839
2020-10-01 | 1001 | 1070.9677
2020-10-02 | 1002 | 1070.9516
2020-10-03 | 1003 | 1070.9355
2020-10-04 | 1004 | 1070.9194
2020-10-05 | 1005 | 1070.9032
2020-10-06 | 1006 | 1070.8871
2020-10-07 | 1007 | 1070.871
2020-10-08 | 1008 | 1070.8548
2020-10-09 | 1009 | 1070.8387
2020-10-10 | 1010 | 1070.8226
2020-10-11 | 1011 | 1070.8065
2020-10-12 | 1012 | 1070.7903
2020-10-13 | 1013 | 1070.7742
2020-10-14 | 1014 | 1070.7581
2020-10-15 | 1015 | 1070.7419
2020-10-16 | 1016 | 1070.7258
2020-10-17 | 1017 | 1070.7097
2020-10-18 | 1018 | 1070.6935
2020-10-19 | 1019 | 1070.6774
2020-10-20 | 1020 | 1070.6613
2020-10-21 | 1021 | 1070.6452
2020-10-22 | 1022 | 1070.629
2020-10-23 | 1023 | 1070.6129
2020-10-24 | 1024 | 1070.5968
2020-10-25 | 1025 | 1070.5806
2020-10-26 | 1026 | 1070.5645
2020-10-27 | 1027 | 1070.5484
2020-10-28 | 1028 | 1070.5323
2020-10-29 | 1029 | 1070.5161
2020-10-30 | 1030 | 1070.5
2020-10-31 | 1031 | 1070.4839
2020-11-01 | 1101 | 1070.4677
2020-11-02 | 1102 | 1070.4516
2020-11-03 | 1103 | 1070.4355
2020-11-04 | 1104 | 1070.4194
2020-11-05 | 1105 | 1070.4032
2020-11-06 | 1106 | 1070.3871
2020-11-07 | 1107 | 1070.371
2020-11-08 | 1108 | 1070.3548
2020-11-09 | 1109 | 1070.3387
2020-11-10 | 1110 | 1070.3226
2020-11-11 | 1111 | 1070.3065
2020-11-12 | 1112 | 1070.2903
2020-11-13 | 1113 | 1070.2742
2020-11-14 | 1114 | 1070.2581
2020-11-15 | 1115 | 1070.2419
2020-11-16 | 1116 | 1070.2258
2020-11-17 | 1117 | 1070.2097
2020-11-18 | 1118 | 1070.1935
2020-11-19 | 1119 | 1070.1774
2020-11-20 | 1120 | 1070.1613
2020-11-21 | 1121 | 1070.1452
2020-11-22 | 1122 | 1070.129
2020-11-23 | 1123 | 1070.1129
2020-11-24 | 1124 | 1070.0968
2020-11-25 | 1125 | 1070.0806
2020-11-26 | 1126 | 1070.0645
2020-11-27 | 1127 | 1070.0484
2020-11-28 | 1128 | 1070.0323
2020-11-29 | 1129 | 1070.0161
2020-11-30 | 1130 | 1070
2020-12-01 | 1201 | 1070
2020-12-02 | 1202 | 1070
2020-12-03 | 1203 | 1070
2020-12-04 | 1204 | 1070
2020-12-05 | 1205 | 1070
2020-12-06 | 1206 | 1070
2020-12-07 | 1207 | 1070
2020-12-08 | 1208 | 1070
2020-12-09 | 1209 | 1070
2020-12-10 | 1210 | 1070
2020-12-11 | 1211 | 1070
2020-12-12 | 1212 | 1070
2020-12-13 | 1213 | 1070
2020-12-14 | 1214 | 1070
2020-12-15 | 1215 | 1070
2020-12-16 | 1216 | 1070
2020-12-17 | 1217 | 1070
2020-12-18 | 1218 | 1070
2020-12-19 | 1219 | 1070
2020-12-20 | 1220 | 1070
2020-12-21 | 1221 | 1070
2020-12-22 | 1222 | 1070
2020-12-23 | 1223 | 1070
2020-12-24 | 1224 | 1070
2020-12-25 | 1225 | 1070
2020-12-26 | 1226 | 1070
2020-12-27 | 1227 | 1070
2020-12-28 | 1228 | 1070
2020-12-29 | 1229 | 1070
2020-12-30 | 1230 | 1070
2020-12-31 | 1231 | 1070