## Stage I & II Test Report
Georgia Department of Natural Resources
Environmental Protection Division
Air Protection Branch
Stage I & II Test Report
Date |  |  |  | Time Started
Facility ID # |  |  |  | Station ID #
Station Information |  |  |  | Owner Information
Name of Facility |  |  |  | Name of Owner
Address |  |  |  | Address
City |  |  |  | State |  | Zip Code
Testing Company
Testing Technician(s) |  |  |  | Technician Phone Number
Type of Test
Certification | Compliance | Re-certification |  | Stage I EVR Certification
Date of Installation |  | Initial Certification Date |  | Modified Initial Certification Date
Stage II (List each type of dispenser, hose, etc. If a gas dispensing facility has more than one type).
Type of Stage II System |  | Vacuum Assist |  |  | Balance
Name of Stage II System |  |  | Executive Order #
Dispenser Type(s) |  |  | # of Dispenser Units
Nozzle Type(s) |  |  | # of Nozzles
Breakaway Type(s) |  |  | # of Nozzles
Hose Type(s) |  |  | # of Hoses
Vacuum Assist Systems Only Vacuum Pump Type & Model #
# of Pumps
Burner Systems Only (Hasstech) Type of Flame Arrestor
Type of Processing Unit

## Stage I
Stgae I |  | EO of Stage I EVR
|  | Vacuum Assist |  | Balance
Date Tanks Installed
Type of Stage I System |  | Two-Point | Non-EVR |  | EVR
|  | Coaxial Non-poppetted |  |  | Coaxial poppetted
Record the following information for each Stationary Gasoline Storage Tank (If location has more than four tanks, please provide information on the additional chart below).
Table I - Gasoline Storage Tanks
Tank Number | #1 | #2 | #3 |  | #4
Product
Actual Capacity (gal.)
Material (Steel or Fiber)
Depth of Gas (inches)
Amount of Gas, gallons
Actual Ullage, gallons
Dust Cap Manuf. Name
Dust Cap Manuf. Name
ATG Dust Cap Manuf Name
ATG Adaptor Name
Length of Drop Tube
Depth to Tank Bottom
Type & Model of Drop Tube
Tank Number | #5 | #6 | #7 |  | #8
Product
Actual Capacity (gal.)
Material (Steel or Fiber)
Depth of Gas (inches)
Amount of Gas, gallons
Actual Ullage, gallons
Dust Cap Manuf. Name
Dust Cap Manuf. Name
ATG Dust Cap Manuf Name
ATG Adaptor Name
Length of Drop Tube
Depth to Tank Bottom
Type & Model of Drop Tube
Tank Number | #9 | #10 | #11 |  | #12
Product
Actual Capacity (gal.)
Material (Steel or Fiber)
Depth of Gas (inches)
Amount of Gas, gallons
Actual Ullage, gallons
Dust Cap Manuf. Name
Dust Cap Manuf. Name
ATG Dust Cap Manuf Name
ATG Adaptor Name
Length of Drop Tube
Depth to Tank Bottom
Type & Model of Drop Tube

## Total Storage Tank
Total Storage Tank Capacity (gallons)
Total Ullage for all gasoline tanks
Total Gasoline tanks volume (gallons)
Are the tanks manifolded above or below ground?
If the manifold is above ground, how far above the surface?
# of Pressure /Vacuum vent valves for gasoline tanks:
Height of Pressure/Vacuum vent valves for gasoline valve(s)
List for each valve
Manufacturer Model # (Non-EVR) |  | EVR | Pressure Vacuum Setting | No. of PV Valves
OPW 523LP, 523 LPS |  | OPW 623V
OPW 523 V
Hazlett-PVB-1 Gold Label
Husky 4620 |  | Husky 4885
Husky 4885 |  | PV-0 4885
Morrison Brothers 749CRB0600 AV |  | Husky 5885
EBW Models 802 - 309, 802 - 308
Any CARB-certified valve with the
following Pressure and Vacuum
settings, in inches WC
Pressure: 3 plus or minus 1/2 inches( 3.0 + 0.5) wc | Vacuum: 8 plus or minus 2 inches (8 + 2) wc
NOTE: OPW 623V Could be used in the Non-EVR System (Third Party Certificate)

## Pressure Decay
PRESSURE DECAY TEST |  | TP-201.3 - March 17, 1999
Pressure Decay Test Procedure
Have Dust Caps been removed from the vapor recovery return and the fill tubes? |  |  |  | Yes | No
Check the point where nitrogen is introduced into the vapor recovery system.
Vent for plus tank |  |  | Vapor return poppet for regular unleaded
Vapor piping beneath dispenser |  |  | Dispenser #
Types of Vapor & Product Adaptor
Fix
Non-Loosening or Over Tightening (Swivel)
Locking Clamp
CNI Part #611DB4AC & 613BC
OPW 633LC accommodate with OPW 633T
Allowable Final Pressure (inches W.C)
Nitrogen Flow rate into Vapor Recovery System (Cubic Feet per Minute(CFM))
Initial pressurization: Starting at 0" of pressure, the length of time taken to reach 2" W.C. is |  |  |  |  | min, sec
Length of time allowed for initial pressurization is determined by the equation:
Time = 2(U/(1522*F)
Where U = Total Ullage or the system
F = The Nitrogen Flow rate into the system in Cubic Feet per minute
Are all tanks pressurized to 2 inches? |  | Yes | No
Table (2)
Readings | 1 | 2 | 3 | 4 | 5
Pressure (in. of W.C)
Time
Test Result | Pass | Fail
Note:
If time to initially pressurize is greater than that allowed by the equation make sure to list what repairs were necessary to allow the system to pass.
Does the vapor swivel adaptor poppet seats evenly with the adaptor after pressure decay test has been done? Yes
If no, please check for bubbles or bag collapsing.
Swivel Adaptor install date |  |  | Not Needed
Total Time for test including the repair time:
Note:The ullage for the underground storage tanks must be between the minimum and maximum value set in the test procedure.

## Stage I EVR
STAGE I EVR
Facility Name |  |  | Test Date
Address |  |  | Test Company
City |  | State | Tester Name
STATIC TORQUE OF ROTATABLE STAGE I ADAPTORS (TP 201.1B)
Check one of the following adaptors below:
| Vapor |  | Product
| OPW 61 VSA |  | OPW 61 SALP
| EBW SWV-101B |  | EBW SMW-100
| Emco Wheaton A0076-124 |  | Emco Wheaton A0030-124
| Phil Tite SW-101 |  | Phil Tite SW-100
| Other |  | Other
Does Dust Cap seal show excessive wear or damage?
Is the surface of the rotatable adaptor and dust cap dry, clean and free of lubricate?
Measurement Units: |  | pound - inches | pound - feet
Vapor Adaptor 1 |  | Vapor Adaptor 2 |  | Vapor Adaptor 3
Brand: |  | Brand: |  | Brand:
Model: |  | Model: |  | Model:
Grade: |  | Grade: |  | Grade:
Torque 1: |  | Torque 1: |  | Torque 1:
Torque 2: |  | Torque 2: |  | Torque 2:
Torque 3: |  | Torque 3: |  | Torque 3:
Average: |  | Average: |  | Average:
360 Rotation: Yes / No |  | 360 Rotation: Yes / No |  | 360 Rotation: Yes / No
Product Adaptor 1 |  | Product Adaptor 2 |  | Product Adaptor 3
Brand: |  | Brand: |  | Brand:
Model: |  | Model: |  | Model:
Grade: |  | Grade: |  | Grade:
Torque 1: |  | Torque 1: |  | Torque 1:
Torque 2: |  | Torque 2: |  | Torque 2:
Torque 3: |  | Torque 3: |  | Torque 3:
Average: |  | Average: |  | Average:
360 Rotation: Yes / No |  | 360 Rotation: Yes / No |  | 360 Rotation: Yes / No
Is average static torque less or equal to (108 lb. In.) or 9 lb. FT.)?
If Yes, Pass |  |  | If No, Fail
TEST OF LEAK RATE OF DROP TUBE/ DRAIN VALVE ASSEMBLY (TP-201-1C)
Test Results
Device Type & Product Grade |  | Time to Pressurize | 30-Second Flow Rate(CFH) |  | 30-Second Pressure (in-H2O)
Verify that liquid in the storage tank is at least (4 inches) above the highest opening at the bottom of the submerged drop tube.
Does the pressure gauge indicate the 2 inches within 5 minutes? If no, replace or repair the component. If yes, mark with the (X) on the following:
Pass, if the flow rate is < 0.17CFH at 2 inches (+ .05 inches H2O.)
Fail, if the flow rate exceeds 0.17 CFH and the measured pressure never reached 2 inches H2O.

## Stage I EVR (2)
TEST OF LEAK RATE OF DROP TUBE OVERFILL PROTECTION DEVICES AND SPILL CONTAINER DRAIN VALVE (TP 201.1D)
Facility Name |  |  | Test Date
Address |  |  | Test Company
City |  | State | Tester Name
Device Type & Product Grade | Time to Pressurize | 30-Second Flow Rate (CFH) | 30-Second Pressure (In H2O | Leak Rate (CFH) for Overfill Device Only (see equation)
If the pressure gauge indicates the specified pressure 2" within 5 minutes. If no, repair and replace. If yes, mark with (X) on the following:
Pass, if the flow rate is < 0.17CFH at 2 inches (+ .05 inches H2O.)
Fail, if the flow rate exceeds 0.17 CFH and the measured pressure never reached 2 inches H2O.
To test the entire drop tube assembly:
Pass, if the flow rate is < 0.34 CFH at 2 inches (+ .05 inches H2O.)
Fail, if the flow rate exceeds 0.34 CFH and the measured pressure never reached 2 inches H2O.
The leak rate of overfill prevention Q = QDT.Ass - Qdrain

## Stgae I EVR (3)
Pressure /Vacuum (P/V) vent Valve Data Sheet October 8, 2003 TP-201.1E
Facility Name: |  | Test Date:
Adress: |  | Test Company:
City: |  | Tester Name:
Certification test and Compliance test compare results to manufacturer's specifications (if anyone is out of the range, circle fail
Leakrate at +2.0 inches H2O ≤ 0.05 CFH | Leakrate at -4.0 inches H2O ≤ 0.21 CFH
2.5 to 6.0 inches H2O Positive Pressure | 6.0 to 10.0 inches H2O Negative Pressure
Pressure /Vacuum Valve Manufacturer Model number Pass Fail
Manufacturers Specified Positive Leak Rate (CFH): | Manufacturers Specified Negative Leak Rate (CFH):
Measured Positive Leak Rate (CFH): | Measured Negative Leak Rate (CFH):
Positive Cracking Pressure (in. H2O): | Negative Cracking Pressure (in. H2O):
Pressure /Vacuum Valve Manufacturer Model number Pass Fail
Manufacturers Specified Positive Leak Rate (CFH): | Manufacturers Specified Negative Leak Rate (CFH):
Measured Positive Leak Rate (CFH): | Measured Negative Leak Rate (CFH):
Positive Cracking Pressure (in. H2O): | Negative Cracking Pressure (in. H2O):
Pressure /Vacuum Valve Manufacturer Model number Pass Fail
Manufacturers Specified Positive Leak Rate (CFH): | Manufacturers Specified Negative Leak Rate (CFH):
Measured Positive Leak Rate (CFH): | Measured Negative Leak Rate (CFH):
Positive Cracking Pressure (in. H2O): | Negative Cracking Pressure (in. H2O):
Please process and answer the following:
Pre-Test Leak Check of Test Stand Result (prior to installing the P/V valve) Pass Fail
Use the formula to convert the flow rate measurments 1 ml/mim=0.00212 CFH
Calibration Date of the Flow Metering Device (every six months):
Calibration Date of the Pressure Metering Device(every six months):
Test Procedure
For Positive Leak Rate
1-Slowly open the control valve on the flow meter untill the presssure stabilizes at (2.5-6 Inch WC)
2-Start the stop watch and maintain steady state pressure by using the control valve for at least ten (10) seconds
3- if pressure gauge change for no more than 0.05 inches H2O then the flow is steady
4-Record the final flow rate on the data sheet and close the control valve.
For Positive Cracking Pressure
1-Open the bypass valve to route the flow outside of the test assembly.
2-Open the control valve on the Positive Flow Metering device to establish a flow rate of 120 ml/min.
3-Once flow is stabilized, close the bypass valve to route the flow into the test assembley
4- Observe the pressure. The P/V Valve should crack within (2.5-6 inch WC)
5- This is marked by a sudden drop in pressure.
6-Record the cracking pressure (highest pressure achieved) on the data sheet and close the control valve.
For Negative Leak Rate and Cracking Pressure
Follow same steps to measure the Negative Leak rate by using the vacume flow metering device.
Follow same steps to measure the Negative Cracking pressure,except on the step #2 the negative flow
metering device is to be established at a negative flow rate of 200 ml/min.

## Dynamic Back Pressure#1,3 balan
SUMMARY OF RESULTS FOR THE DYNAMIC BACK PRESSURE TEST
TP-201.4 - July 3, 2002 or Source Test Procedure ST-27 (www.baagmd.gov/dst/mop/index.htm)
Alternate Method #1, #3 (Balance Systems)
or #6 Stage II system utilizes an incinerator
| Certification |  | Re-certification
Check one of the following methods:
#1 from the nozzle to the gasoline storage tank provided remote vapor check valves are not part of the Stage II system
#3 from the nozzle to the gasoline storage tank and remote vapor check valve is installed as part of the Stage II system
balance and Hirt systems which use both bellows-equipped nozzles and fueled activated remote check valve.
#6 in conjunction with applicable Alternate methods 1, 2, 3 or 4, if the Stage II
system utilizes an incinerator and used to verify the drainage of gasoline from the base of the vent pipe to the UST.
Incinerator Function: |  | turned off |  | turned on
Prior to Dynamic Back Pressure, the pressure decay test must be conducted to ensure the vapor recovery system is tight.
Ensure that the equipment necessary to test the dynamic back pressure is functional.
Ensure that the vapor poppet is open.
Introduce nitrogen until 50% of the full scale is indicated on the high range pressure gauge. Wait for 5 minutes if the pressure
does not drop more than 0.2 inch H20 then the equipment is functioning properly.
With the Dynamic Back Pressure Assembly open to atmosphere, flow N2 at each specified rate, allow 15 seconds according to
ST-27 and 30 seconds according to TP 201.4 for the nitrogen to stabilize before taking the Dynamic Back Pressure
measurements of the assembly. Deduct the amount from the Dynamic Back Pressure of the system. Does the vapor recovery
system use a fuel-activated remote vapor check valve?
Y N If yes, make and model #: | If yes, Make and Model #
Note: If system has a condensate trap, which is self-evacuting, evacuate the liquid from the closest vent cap then introduce
nitrogen into the riser to take the wet reading.
Test procedure:
Dry Test (re-certification)
Introduce nitrogen through each nozzle at each specified flow rate in the Executive Order and wait 15 seconds according to
ST-27 and 30 seconds according TP 201.4. Record readings for each nozzle installed in each dispenser. Repeat the Dry for
flow rates specified in the Executive Order.
Test procedure:
Wet Test (re-certification)
Pour a minimum of two (2) gallons of gasoline into the Phase II vapor return riser.
OR circle one of the Alternate methods.
1 - Pour a minimum of twenty (20) gallons of gasoline into the Phase II vapor return riser furthest from the riser is common to
all products available at the dispenser.
2 - If product specific Phase II vapor return risers are employed, pour a minimum of seven (7) gallons furthest from the
gasoline storage tank.
Wait at least 15 minutes for liquid in the vapor return piping to drain. Repeat the Dry for each specified flow rate in the Executive
Order. Take the reading and compare the results (See the Executive Orders that this facility falls under to compare values.)
Table of Test Results (Record any nozzles that are out of order.)
Dispenser # for vapor riser | Product Grade | Nozzle Make & Model # | Dynamic Back Pressure @ CFH | Dynamic Back Pressure @ CFH | Dynamic Back Pressure @ CFH
Nitrogen Deliver Pressure (psig):
Mark with an (X) one of the following:
At 20CFH maximum allowable back pressure did not exceed .15 inch H20. |  |  |  |  | Pass | Fail
At 60CFH maximum allowable back pressure did not exceed .45 inch H20. |  |  |  |  | Pass | Fail
At 100CFH maximum allowable back pressure did not exceed .95 inch H20. |  |  |  |  | Pass | Fail
At 40CFH maximum allowable back pressure did not exceed .16 inch H20. |  |  |  |  | Pass | Fail
At 60CFH maximum allowable back pressure did not exceed .34 inch H20. |  |  |  |  | Pass | Fail
At 80CFH maximum allowable back pressure did not exceed .62 inch H20. |  |  |  |  | Pass | Fail
Note: Only for Alternate #6
After verifying Compliance with Dynamic Back Pressure #1, 2, 3 or 4 close the Stage I vapor poppets.
Pour a minimum of five gallons of gasoline down each vent pipe.
Length of time waited to allow liquid to drain back to tank.
At 60 CFH maximum allowable back pressure did not exceed 0.5 in H20 |  |  |  |  | Pass | Fail

## Dynamic bak pressure#2 balanc,
Facility Name |  |  |  | Test Date
Address |  |  |  | Test Company
City |  | State |  | Tester Name
Source Test Procedure ST-27
Alternate Method #2 (Balance and Hirt)
Which use both bellows-equipped nozzles and remote check valve or #6 of ST-27
system utilizes an incinerator. (Site this reference)
Certification | Re-certification
Check one of the following methods:
#2 Disconnect the vapor recovery hose from the remote check valve (test the nozzle/hose assembly)
- Disconnect the vapor recovery check valve from the riser and connect T to the riser (test the riser to the UST)
- Pressure drop across the vapor valve is available from the manufacturer.
#6 in conjunction with applicable Alternate methods 1, 2, 3 or 4, if the Stage II system utilizes an incinerator and used
to verify the drainage of gasoline from the base of the vent pipe to the UST.
Note:
Same procedures as Balance #1; however, pressure drop across the vapor valve should be added to gain the total Dynamic Back
Pressure.
Table of Test Results
Dispenser # | Product Grade | Vapor Valve Make/Model | Nitrogen Flow, CFH | Dynamic Back Pressure Inches of Water Column
|  |  |  | Nozzle/Hose Assembly *P | Riser to U.G. Tank, *P | Vapor Valve | Total *P Inches H2O
Nitrogen Deliver Pressure (psig):
Mark with an (X) one of the following:
At 20CFH maximum allowable back pressure did not exceed .15 inch H20. |  |  |  |  | Pass |  | Fail
At 60CFH maximum allowable back pressure did not exceed .45 inch H20. |  |  |  |  | Pass |  | Fail
At 100CFH maximum allowable back pressure did not exceed .95 inch H20. |  |  |  |  | Pass |  | Fail
At 40CFH maximum allowable back pressure did not exceed .16 inch H20. |  |  |  |  | Pass |  | Fail
At 60CFH maximum allowable back pressure did not exceed .34 inch H20. |  |  |  |  | Pass |  | Fail
At 80CFH maximum allowable back pressure did not exceed .62 inch H20. |  |  |  |  | Pass |  | Fail
Note: Only for Alternate #6
After verifying Compliance with Dynamic Back Pressure #1, 2, 3 or 4 close the Stage I vapor poppets.
Pour a minimum of five gallons of gasoline down each vent pipe.
Length of time waited to allow liquid to drain back to tank.
At 60 CFH maximum allowable back pressure did not exceed 0.5 in H20 |  |  |  |  | Pass |  | Fail
Are the Stage I vapor poppets on all tanks open?
If the system failed, describe the location of the potential point of blockage:

## Dyn. Pressure#4assist sysetm
SUMMARY OF RESULTS FOR THE DYNAMIC BACK PRESSURE TEST
Source Test Procedure ST-27
Alternate Method #4 (Liquid Blockage Test) (site this reference)
Vacuum Assist Systems and Balance systems& Healy (G-70-183,183 AA, 191, 191AA, 165.186) except Hasstech
or #6 Stage II system utilizes an incinerator
For all systems check one of the following:
Certification | Re-certification
#4 Dynamic back pressure measured from the dispenser riser to the gasoline storage tank for Healy 165 & 186 check one
of the following:
The central vacuum unit is located in the turbine pit pressure drop shall be measured from the riser to the central vacuum
unit inlet and from the central vacuum outlet to the UST and the results summed.
The central vacuum unit is not located in the turbine pit pressure drop shall be measured from the riser to the central
unit inlet and from the central vacuum outlet to the UST and the results summed.
#6 in conjunction with applicable of Alternate method 1, 2, 3 or 4, if the Stage II system utilizes an incinerator, and used to
verify the drainage of gasoline from the base of the vent pipe to the UST.
Note: If the system has a condensate trap, which is self-evacuating, evacuate the liquid from the closest vent cap, then
introduce nitrogen into the riser to take the wet reading.
Prior to Dynamic Back Pressure, the pressure decay test must be conducted to ensure the vapor recovery sysem is tight.
Ensure that the equipment necessary to test the dynamic back pressure is functional. Ensure that the Phase I vapor poppet
is open.
Introduce nitrogen until 50% of the full scale is indicated on the high range pressure gauge. Wait for 5 minutes if the pressure
does not drop more than 0.2 iinch H20 then the equipment is functioning properly.
With the Dynamic Back Pressure Assembly open to atmosphere, flow N2 at each specified rate, allow 15 seconds according
to ST-27 and 30 seconds according to TP 201.4 for the nitrogen to stabilize before taking the Dynamic Back Pressure
measurements of the assembly. Deduct the amount from the Dynamic Back Pressure of the system.
Note: If the system has a condensate trap, which is self-evacuating, evacuate the liquid from the trap, close the vent cap then
introduce nitrogen into the riser to take the wet reading.
Test procedure:
Dry Test (re-certification)
Introduce nitrogen through Phase II vapor return riser of each dispenser at specified flow rate in the Executive Order (60 CFH)
and wait for 15 seconds according to ST-27 and 30 seconds according to TP 201.4. Record readings.
Wet Test - This test is required only during Certification.
Pour a minimum of two (2) gallons of gasoline into the Phase II vapor return riser of each dispenser. Wait at least 15 minutes
for liquid in the vapor return piping to drain.
Introduce the nitrogen and use the flow rate (60 CFH only) and wait for 15 seconds according to ST-27 and 30 seconds
according to TP 201.4
Take the readings and compare the results (See the Executive Orders that this facility falls under to compare values.)
Note: New facilities which falls under Gilbarco EO G-70-150 AE or Wayne G-70-153 AD the tester can eliminate the
introduction of nitrogen in the certification test as indicated in the note below.
Note: The A/L test may be used to verify proper operation of the system, in lieu of measuring the pressure drop through the
lines, provided that at least two (2) gallons of product are introduced into the system at the termination of the vapor return lines,
prior to the test.
Note: If the central vacuum in Healy systems is not located in the turbine pit then the pressure drop should be measured from
the dispenser riser to the central unit inlet and from the central unit outlet to the underground storage tank and the results
summed.
Dispenser # from vapor riser to the UST or inlet central vacuum (Healy) | Product Grade | Dynamic Back Pressure, Dry 60 CFH | Dynamic Back Pressure, Wet 60 CFH (for certification of new facility only)

## to be continued
From Central outlet to UST
Total
Nitrogen Deliver Pressure (psig):
Length of time waited to allow liquid to drain back to tank:
Product tank liquid drains back to:
Mark with an (X) one of the following:
Pass | maximum allowable back pressure did not exceed the amount specified in the EO.
Fail | maximum allowable back pressure exceeds the amount specified in the EO.
If the system failed, describe the location of the potential point of blockage.

## Hasstech 7,164
Information needs to be submitted for Hasstech system only
Executive Order #G-70-7-AD
Vacuum level during activation of the collection unit, in inches of water column, at the inlet side of the collection unit (20” WC – 40” WC):
Pressure during the activation of the collection unit, in inches of water column, at the outlet side of the collection unit going to the stationary storage tanks:
Is the pressure at this point with within the normal operating range of the storage tank? | Yes | No
Pressure level during the activation of the processing unit, in inches of water column, at the outlet side of the collection unit going to the processing unit.
Pressure level, in inches of water column, which activated the processing unit (1” WC). | Yes | No
Executive Order #G-70-164AA
Vacuum level during activation of the collection unit, in inches of water column, at the inlet side of the collection unit (less than 30” WC):
Pressure during the activation of the collection unit, in inches of water column, at the outlet side of the collection unit going to the stationary storage tanks:
Is the pressure at this point within the normal operating range –0.5, + 1” WC) of the storage tank? |  | Yes | No
Pressure level during the activation of the processing unit, in inches of water column, at the outlet side of the collection unit going to the processing unit.
Pressure level, in inches of water column, which activated the processing unit (1” WC). | Yes | No

## Healy 400 ORVR test
SUMMARY OF RESULTS FOR THE DYNAMIC BACK PRESSURE TEST
Source Test Procedure ST-27 |  | Exhibit 5 in EO G-70-186 or Alternate Method #5
(Healy or other applicable system)
For (Healy G-70-186 Exhibit 5 )
For Healy Model 400 ORVR nozzle
This test procedure is used to verify proper operation of the nozzle boot pressure regulation unique
to the Healy 400 ORVR
Pre-test procedures
A- the observation of vacuum level for more than 3 seconds measured while dispensing is occurring is :
□ at 65" to 85" for 9000 mini-jet and for VP500
□ less than 65 greater than 60 □less than 60 □ Fail (repair and retest)
□ above than 85 less than 90 □greater or equal to 90 □ Fail (repair and retest)
B- are the high vacuum vapor return lines tight? (follow exhibit 4 in the EO G-70-186)
C- Date of last Calibration of the pressure measuring device
Test procedures(As In Exihibit 5)
1-Position test tank next to dispenser nozzle being tested.
2-Dispense 1-2 gallons of gasoline into test tank.
3-Remove nozzle and replace fill cap.
4-Roll tank back and forth vigorously for thirty seconds to splash saturate the vapor head space in the tank.
5-Remove the fillpipe cap and insert nozzle, making a seal between the nozzle boot and the test tank fillpipe opening. Dispense gasoline 3-5 gallon.
6-Observe pressure gauge during fueling. A properly operating system will show readings of between –0.25” and +0.25” WC during the fueling event.
□ if pressure gauge during refueling show readings of between -0.25 to +0.25 then nozzle passes.
Dispenser # | Product Grade | Gallon Dispensed |  | Dyn.Back Press.In wc |  | Pass or fail
Alternative Method #5
For nozzles bellow - equipped subjected to regulatory limitations on Dyn back pressure at the nozzel/fillpipe interface during gasoline dispensing .
1-Insure that the Phase I vapor poppet is closed.
2-Assemble the Donut Pressure Test Assembly.
3-Insert the nozzle spout through the inner hole of the donut.
4-Insert and latch the nozzle in the vehicle fillpipe. Visually ensure that a tight connection is made between the donut and fillpipe.
5-Activate the dispenser and set the nozzle hold-open latch on low. After at least one gallon has been dispensed start the stopwatch.
6-Dispense a minimum of four gallons of gasoline.
Table of Test Results (Record any nozzles that are out of order)
Dispenser # | Product Grade | Gallon Dispensed | Rate G/M | Dynamic.Back Press. |  | Pass or fail
in wc
|  |  |  | Max. | Min.

## Healy System Vapor Return
HEALY SYSTEM VAPOR RETURN LEAK TIGHTNESS TEST PROCEDURE (G-70-165, 186)
Exhibit 4
Gauge Vacuum Level (inches of W.C.) at the Beginning of the test at the first minute.
Gauge Vacuum Level (inches of W.C.) at the End of the test after the five (5) minutes.
Difference in Vacuum Level from beginning of Test to the end of the Test: |  | =⌂P
Total Length (in feet) of Vapor return line from the dispenser to CVU to the nearest 20 ft: |  | =N
Using the following equation determines that allowable change in Vacuum for the system 800/N |  |  | =A
If ⌂P < A then the system passes = ⌂P _____ < A ______
Total Length (in minutes) for the test:
Leak Tightness Test | Pass | Fail

## AL Vacusmart Hasstech
SUMMARY OF TEST RESULTS FOR AIR TO LIQUID RATIO (A/L)
Vacusmart / Hasstech
Executive Order
Executive Orders certified to use
Allowable A/L Ratio |  | Allowable Flow Rate |  |  | Vacucheck in A/L test
Amoco V-1 G-70-118-AB
Gilbarco G-70-150-AD
Gilbarco G-70-150-AE
(without vapor check nozzles)
Wayne G-70-153-AA
OPW EZ G-70-163-AA
Tokheim G-70-154
Hasstech G-70-164-AA
Franklin Electric Intellivac G-70-169
Dispenser # | Nozzle Type | Product Grade | Gallons Dispensed | Flowrate GPM | A/L |  | Nozzle Pass or Fail

## .xls)Vacucheck Hasstec
SUMMARY OF TEST RESULTS FOR AIR TO LIQUID RATIO (A/L)
Vacucheck / Hasstech
Executive Order | [7 empty] | Executive Orders certified to use
Vacucheck in A/L test
Allowable A/L Ratio |  |  |  | Allowable Flow Rate |  |  |  |  | Amoco V-1 G-70-118-AB
Gilbarco G-70-150-AD
Gilbarco G-70-150-AE
(without vapor check nozzles)
Wayne G-70-153-AA
OPW EZ G-70-163-AA
Hasstech G-70-164-AA
Dispenser # | Nozzle Type | Product Grade | Gallons Dispensed | Air Flow Sensor | Time to Dispense | Flow Rate GPM | Flow Unit Valve |  | CARB Corr. Factor | Corr A/L | Nozzle Pass or Fail

## Root meter test
SUMMARY OF TEST RESULTS FOR AIR/LIQUID VOLUME RATIO
Source Test Procedure TP-201.5 - April 12, 1996
A/L Ratio Test for all Vacuum Assist Systems follow TP 201.5 1996 Except
Healy Systems using the 400 ORVR series nozzles
Executive Order | [5 empty] | Allowable A/L Ratio |  |  | Allowable Flowrate ratio
Test Unit Calibration Date
Dispenser # | Product | Gallons Dispensed | Time (seconds) | Flowrate (GPM) | V in (ft. 3) | Vend (ft. 3) | V1 = V end - V in | Pa (Ib /in2) | Temp (F) | V2 (ft 3) | A/L Average | Pass or Fail
CALCULATIONS:
Vapor Volume Metered corrected to standard conditions.
V2 = V1 P1 T2
P2 T1
Where:
V2: is the real value of the gas that has passed through the meter.
V1: is the counter reading of the meter must be corrected to standard volume and
V1: Final Counter Reading (Vend) – Initial Counter Reading (Vin)
P1, T1: are air inlet line conditions as it is required in TP201.5 version 1996 at the Inlet Meter(s)
All pressures and temperature must be expressed in terms of absolute.
T1= thermocouple reading T1+ 460
P1=air inlet gauge reading Ib/in2+Patm(Ib/in2)
Patm: atmospheric pressure assumed upon the location (elevation above sea level) Psia We can get the reading of atmosphere from the
following resources:
Either by contacting the local weather station to get the pressure for the date of testing or by using barometric pressure at the site
P2, T2 (psia, R0) is the standard pressure and temperature (EPA standard condition).
T2 absolute = 77 +460
P2 absolute pressure = 14.696 Ib/in2
Vapor to Liquid Ratio
A/L = V2
G*0.1337

## Tri-Tester
Site Name and Address: |  |  |  |  | TriTester |  |  |  | Test Firm Name and Address:
CARB TP 201.5
Permit #:
Test Date: |  |  |  |  | RESULTS REPORTING FORM |  |  |  | Phone #
Meter Leak Tests | [8 empty] | Testing Technician:
Version 2.96
Bulb must not inflate in less than 30 seconds. |  |  |  |  | Calibration Date:
Pre-Test Leak Check Result Pass Fail |  |  | Pass | Fail |  |  |  |  | Applicable CARB EO #
Post-Test Leak Check Result Pass Fail |  |  | Pass | Fail | Serial No.:
(circle one)
Disp # | Gas Grade | Nozzle | GPM | V/L | Pass/Fail | Comment | Disp # | Gas Grade | Nozzle | GPM | V/L | Pass/Fail | Comment
Note: Tri-Tester can be used in all vapor assist systems as equivalent method to TP 201.5 1996.

## Root Meter equation
If you are using the Root meter the following equation will be used to correct the volume measured by the root meter.
The equation will be applied as follows:
V2= V1 P1 T2
T1 P2
Where
V = Volume
T = Temperature
P = Pressure
V2: is the real value of the gas that has passed through the meter, ft 3
V1: is the counter reading of the meter must be corrected to standard volume and
V1: Final Counter Reading - Initial Counter Reading
P1, T1: are existing air inlet conditions as required in TP 201.5 version 1996. At the inlet the Meter(s) shall
be equipped with taps accommodating the following equipment:
Taps on the inlet side for:
(a) A thermocouple with a range of 0 - 150F0 and then T1 absolute = T1 + 460
(b) A pressure gauge with a range providing absolute pressure readings within 10 to 90% of the range.
Or (more than one gauge shall be used, if necessary, then
P air inlet pressure, gauge reading in Ib/in2
P atm: atmospheric pressure assumed upon the location (elevation above sea level) Psia
We can get the reading of atm, from the following resources:
Either by contacting the local weather station to get the pressure for the date of testing or by using
barometric pressure at the site
Then,
(Pa) psi absolute vapor inlet = P inlet gauge reading Ib/in2 Patm IB/in2
P2, T2 (psia, R0) is the base pressure and temp. (Standard conditions) of U.S. EPA in current use are
T2=77 oF T2 absolute = T2+ 460oR absolute temperature
P2 absolute = 14.696 Ib/in2.
Then
A/L = V2
G*0.1337
Where
Where A/L = Ratio of Volume of air to Volume of Gasoline Dispensed
G = Volume of Gasoline Dispensed, Gallons
Note: The Unit must be calibrated once a year.
Please call if you have any questions.