## Summary of Calculations
PERMIT FEE AUDIT - SUMMARY OF CALCULATIONS
AIRS Number |  | Facility Name |  |  |  |  | Facility Location (City)
|  | VOC |  |  | NOx |  |  | PM |  |  | SO2
Emissions Unit | Method or Exemption |  | Emissions (tons) | Method or Exemption |  | Emissions (tons) | Method or Exemption |  | Emissions (tons) | Method or Exemption |  | Emissions (tons)
| Total VOC |  |  | Total NOx |  |  | Total PM |  |  | Total SO2

## 4.2.2a
METHOD 4.2.2a
annual or 12 month rolling average emission limit
Process |  |  |  |  | Calendar Year
Pollutant |  |  |  | (submit one form for each pollutant)
State Rule
Federal Rule or
Permit Conditions
1. Annual or 12-month rolling average limit
2. Did source initially start up or permanently shut down during the year?
|  | Yes |  |  | No
If "No", then go to #3, if "Yes" skip to #4.
3. | Fee Emissions = Annual Limit |  |  |  |  | 0 | Tons
Enter result on "Summary of Calculations" sheet
4. a. Number of months following startup or prior to shutdown
(If source operated for part of a month, count it as a whole month. i.e. if initial
startup was 6/10, then number of months following startup = 7, if permanent
shutdown occurred 6/10, then number of months prior to shutdown = 6.)
6. Actual Emissions during year = | [7 empty] | tons
Fee Emissions = Greater of:
I. Actual emission during year (4.b.)
or
II. Annual (or 12 month rolling) limit prorated by number of months following
startup of prior to shutdown.
[7 empty] | 0 | tons
Emissions = greater of I. and II.
Fee Emissions = |  | 0 | Tons
Enter result on "Summary of Calculations" sheet

## 4.2.2b
METHOD 4.2.2b
monthly/weekly/daily/(other) emission limit
Process |  |  |  |  | Calendar Year
Pollutant |  |  |  | (submit one form for each pollutant)
State Rule
Federal Rule or
Permit Conditions
CIRCLE appropriate time period for each of the steps below.
1. Monthly/Weekly/Daily/(Other |  |  |  |  | ) limit=
("Other" is any time period less than a year and greater than an hour)
2. Actual Months / Weeks / Days / (Other |  |  |  |  | ) of operation=
(Operation for any period of time during a month/week/day/(other) constitutes a
whole month/week/day/(other) of operation.)
3. Fee Emissions= monthly/weekly/daily/(other) emission limit X
actual months/weeks/days/(other) of operation
= |  |  |  | = | 0
4. Convert Fee Emissions to tons
Fee Emissions = |  | 0 | Tons
Enter result on "Summary of Calculations" sheet

## 4.2.2c
Method 4.2.2c
Hourly (or less) emission limit
Process |  |  |  |  | Calendar Year
Pollutant |  |  |  | (submit one form for each pollutant)
State Rule
Federal Rule or
Permit Conditions
If limit is hourly limit or shorter time period, enter the appropriate time period.
1. Emission limit per unit time= | [5 empty] | (per hour) | (or | )
2. Actual time in operation per year= | [5 empty] | hours | (or | )
("other" is any period of time less than an hour)
(For method 4.2.2c partial hours (or periods of less than an hour) of operation
may be summed when calculating actual annual hours of operation.)
3. Fee Emissions= hourly (or less) emission limit X actual hours (other period) of operation
= |  |  |  |  | 0
4. Convert Fee Emissions to tons
Fee Emissions = |  | 0 | Tons
Enter result on "Summary of Calculations" sheet

## 4.2.2d
METHOD 4.2.2d
concentration emission limit (page 1 of 2)
Process |  |  |  |  | Calendar Year
Pollutant |  |  |  | (submit one form for each pollutant)
State Rule
Federal Rule or
Permit Conditions
Step 1: Convert actual gas flow (acfm) to dry standard cubic feet per minute (dscfm).
If average gas flow rate under normal operation is already in dscfm go to 2nd step.
1. Average gas flow rate under normal operation in acfm= | [6 empty] | acfm
2. Gas stream temperature= | [6 empty] | deg. F
3. Percent moisture= | [6 empty] | %
4. Convert percent moisture to volume fraction (i.e. 25% moisture would be 0.25).
| Volume fraction moisture= |  |  |  |  | 0
5. dscfm = acfm X ((460+68)/(460+gas stream temperature))X(1-volume fraction)
| = |  |  |  |  | 0 | dscf/min
Step 2: convert Rule limit to pound per dry standard cubic foot (lb/dscf)
If the limit is in ppm use method A. If the limit is in gr/dscf use method B
Method A. Concentration Limit in PPM.
6. Concentration limit = | [6 empty] | ppm
7. M (molecular weight) = 64.07 for SO2, 46.01 for NOx) | [6 empty] | g/mol
8. Convert ppm to lb/dscf: (Example shown for SO2)
lb/dscf= concentration limit X (2.59X.00000001X64.07)
| lb/dscf = |  |  |  |  | 0 | lb/dscf
(continue to 9. on following page)
METHOD 4.2.2d
concentration emission limit (page 2 of 2)
Method B. Concentration Limit in gr/dscf
6. Concentration limit = | [6 empty] | gr/dscf
7. Unit conversion: 7000 grains = 1 pound
8. Convert gr/dscf to lb/dscf
[6 empty] | 0 | lb/dscf
Step 3: Calculate Fee Emissions
9. Convert lb/dscf to lb/hr: | [5 empty] | 0 | lb/hr
10. Hours of operation during this fee year= | [6 empty] | hours
11. Fee Emissions = lb/hr X hours/yr X ton/2000lb. | [5 empty] | 0 | ton/yr
Fee Emissions = |  | 0 | Tons
Enter result on "Summary of Calculations" sheet

## 4.2.2e(1)
METHOD 4.2.2e (1)
Non-(Mass per Unit Time) emission limit (general)
Process |  |  |  |  | Calendar Year
Pollutant |  |  |  | (submit one form for each pollutant)
State Rule
Federal Rule or
Permit Conditions
General Equation: This is the general equation for all fee calculations. The annual (fee
based) emission rate (ER) is equal to the batch or production cycel allowable, or short
term emission rate (ER) times the Annual Operating Level (AOL) expressed as the
number of batches, production cycle runs or operating time per year, all unit corrected
to a ton per year number. This is the default equation when other more specific
methods don't seem to apply. It is most likely to be needed for unique permit conditions.
An example would be emissions from a batch operation where allowable emissions of a
toxic gas were based on the number of cycles, not the amount of material processed.
General Equation: |  |  | ER = EL X AOL
1. EL = Emission Limit=
2. AOL = Annual Operating Level (units should match EL)
3. ER = | [5 empty] | 0 | pounds
4. Convert Emissions to tons
Emissions = |  | 0 | Tons
Enter result on "Summary of Calculations" sheet

## 4.2.2e(2)
METHOD 4.2.2e (2)
Non-(Mass per Unit Time) emission limit (lb/MMBtu)
Process |  |  |  |  | Calendar Year
Pollutant |  |  |  |  | (one form per pollutant)
General Equation:
| ER = | EL X AOL
2000
1. EL = Emission Limit = | [6 empty] | lb/MMBtu
2. AOL = Annual Operating Level- Calculate the total heat input to the fuel burning equipment
during the calendar year. Multiply the total amount of each type of fuel burned (lbs, gallons, tons,
cords, etc) times its heat content (BTU per unit.) Add the Annual Btu for each fuel and enter the
results for AOL. When using this method for calculating SO2 emissions, do not include the heat
input from natural gas, methane, liquified petroleum gas, wood, bark or other fuels with a sulfur
content of equal to or less than 0.10% (dry basis). When using this method for calculating
particulate matter emissions, do not include the heat input from distillate oil (no. 2 or lighter),
gaseous fuels, and liquified petroleum gas. The company may provide their own heat contents
provided that they meet the requirements of Appendix A, method 19 of EPD's Testing and
Monitoring Procedures Manual, or they may use "Default Heat Contents" here or in the Fee Manual.
Type Fuel |  | Amount Burned |  | Heat Content |  | Annual Btu
AOL = Total Btu for All Fuel Burned in Unit
3. ER = | [5 empty] | 0 | TONS
Emissions = |  | 0 | Tons
Enter result on "Summary of Calculations" sheet
Default Heat Contents
Fuel |  |  | Heat Content (gross calorific value)
natural gas |  |  |  | 1000 Btu/cubic feet
liquified petroleum gas (LPG) |  |  |  | 94,000 Btu/gallon
#1 fuel oil (kerosene) |  |  |  | 137,000 Btu/gallon
#2 fuel oil (distillate) |  |  |  | 141,000 Btu/gallon
#4 fuel oil (very light residual) |  |  |  | 146,000 Btu/gallon
#5 fuel oil (light residual) |  |  |  | 148,000 Btu/gallon
#6 fuel oil (residual) |  |  |  | 150,000 Btu/gallon
bituminous coal |  |  |  | 13,000 Btu/lb
wood- pine and bark (dry basis) |  |  |  | 9250 Btu/lb
wood-mixed hardwoods (dry basis) |  |  |  | 8400 Btu/lb
municipal waste (dry basis) |  |  |  | 8600 Btu/lb
refuse derived fuel (RDF) |  |  |  | 8100 Btu/lb
tire derived fuel (TDF) |  |  |  | 15,500 Btu/lb
petroleum coke |  |  |  | 14,900 Btu/lb

## 4.2.2e(3)
METHOD 4.2.2e (3)
Non-(Mass per Unit Time) emission limit (lb VOC/gallon of coating solids)
Process |  |  |  |  | Calendar Year
Pollutant |  |  |  | (One form per pollutant)
State Rule
Federal Rule or
Permit Conditions
General Equation:
| ER = | EL X AOL
2000
1. EL = Emission Limit = |  |  |  | lb VOC/gallon of coating solids
2. AOL = gallons of coating solids during year=
3. ER = | 0 | Tons
Emissions = |  | 0 | Tons
Enter result on "Summary of Calculations" sheet

## 4.2.2e(4)
METHOD 4.2.2e (4)
Non-(Mass per Unit Time) emission limit (lb VOC/gallon of coating)
Process |  |  |  |  | Calendar Year
Pollutant | VOC |  |  | (this method is only for VOC calculations)
State Rule
Federal Rule or
Permit Conditions
General Equation:
| ER = | EL X AOL
2000
1. EL = Emission Limit = |  |  |  | (lb/gallon of coating (minus H2O if applicable)
2. AOL = gallons of coating (minus H2O if applicable) | [5 empty] | gals
3. ER = | 0 | Tons
Emissions = |  | 0 | Tons
Enter result on "Summary of Calculations" sheet
From 391-3-1.02(2)(a) 6(iii)(I):
Compliance determinations for coatings expressed, as pounds of VOC per gallon of
coating, excluding water, shall treat organic compounds not defined as VOC's as
water for purposes of calculating the "excluding water" part of the coating
composition.
Note: If any non-compliance coatings are used, then any emission limits in terms of
"lb VOC/gallon of coating" must be converted to "lb VOC/gallon of coating
solids" using the page titled "Section 1.8(b)(2)" (copy attached) and use the sheet
entitled "Method 4.2.2e(3). -Non-(Mass per Unit Time) emission limit (lb VOC/
gal of coating solids.)
Section 1.8(b)(2)
Procedure for converting emission limits in terms of lb VOC/gallon of coating to lb
VOC/gallon of solids. The following is section 1.8(b)(2) as stated in the Division's\
Procedures for Testing and Monitoring Sources of Air Pollution.
1.8 (b) (2) Calculate the emission limitation on a solids basis according to the
following equation:
|  | S = | C
l (C)
( d)
where:
S = VOC emission limitation in terms of kg VOC/l of
coating solids (lb. VOC/gal. coating solids)
C = the VOC emission limitation in terms of kb VOC/l of
coating (lbs./gal.), minus water and exempt compounds;
and
d = the density of VOC for converting emission limitation to a solids
basis. The density equals 0.882 kg/L (7.36 lb./gal.), unless otherwise
approved or specified in a specific case.
From 391-3-1-.02(2)(a) 6(iii)(I):
Compliance determinations for coatings expressed, as pounds of VOC per gallon of coating,
excluding water, shall treat organic compounds not defined as VOC's as water for purposes
of calculating the "excluding water" part of the coating composition.

## 4.2.2e(5)
METHOD 4.2.2e (5)
Non-(Mass per Unit Time) emission limit (mass/unit of production)
Process |  |  |  |  | Calendar Year
Pollutant |  |  |  | (One form per pollutant)
State Rule
Federal Rule or
Permit Conditions
General Equation:
| ER = | EL X AOL
2000
1. EL = Emission Limit =
2. AOL = Units of Production During the Calendar Year
3. ER = | 0 | Tons
4. Convert Emissions to Tons
Emissions = |  | 0 | Tons
Enter result on "Summary of Calculations" sheet

## 4.2.2f(1)
METHOD 4.2.2f (1)
Formula emission limit (general) #1
Process |  |  |  |  | Calendar Year
Pollutant |  |  |  | (One form per pollutant)
State Rule
Federal Rule or
Permit Conditions
General Equation:
| ER = | EL X OL X HR/YR
2000
1. EL = Emission Limit =
2. OL = average hourly Operating Level=
(units should match EL)
3. HR/YR = actual hours per year of operation
4. ER = | 0 | Tons
Emissions = |  | 0 | Tons
Enter result on "Summary of Calculations" sheet

## 4.2.2f(2)
METHOD 4.2.2f (2)
Formula emission limit (general) #2
Process |  |  |  |  | Calendar Year
Pollutant |  |  |  | (One form per pollutant)
State Rule
Federal Rule or
Permit Conditions
General Equation:
| ER = | LB/HR X HR/YR
2000
1. LB/HR = Emission Limit | [5 empty] | lb/hr
2. HR/YR = actual hours per year of operation=
3. ER = | 0 | Tons
Emissions = |  | 0 | Tons
Enter result on "Summary of Calculations" sheet

## 4.2.2f(3)
METHOD 4.2.2f (3)
Formula Emission Limit (Georgia Rule (d))
Process |  |  |  |  | Calendar Year
Pollutant | PARTICULATE MATTER (this method for PM only)
General Equation:
| ER = | EL X OL X HR/YR
2000
1. First calculate a: total heat input to fuel burning equipment during the calendar year.
Multiply the total amount of each type of fuel burned times its heat content. Sum the
Btu/year for each fuel and enter the results for (a). Do not include the heat input from
distillate oil (no. 2 or lighter), gaseous fuels, and liquified petroleum gas. The company
may provide their own heat contents provided that they meet the requirements of
Appendix A, method 19 of EPD's Testing and Monitoring Procedures Manual, or they may
use "Default Heat Contents" shown here under 4.2.2e or in the Fee Manual.
Fuel |  | Amount Burned |  | Heat Content |  | Btu/yr
a = Total Btu/yr
2. Total hours of operation during calendar year: b =
Do not include hours when the equipment was burning only distillate oil, gaseous
fuels, or LPG.
3. R = a/b = |  | #DIV/0! | MMBtu/hr
Where R equals the annualized MMBTU/hr.
4. Was this fuel burning equipment constructed on or before Jan 1, 1972? (type an "x" into the appropriate green box)
Yes
No
5. EL = Particulate matter emission limit (lb/MMBtu). Calculate EL using Rule (d)
and the value of R calculated in no. 3 above. If the answer to question no. 4
was yes, use equation for Rule (d) 1. If the answer to question no. 4 was no,
use equation for Rule (d)2.
Rule (d)1 (pre-1972)
EL (lb/MMBtu) = 0.7(10/R)0.202
lb/MMBtu
or
Rule (d)2 (post-1972)
EL (lb/MMBtu) = 0.5(10/R)0.5
lb/MMBtu
6. OL = Operating Level ("R" from no. 3, above) = |  |  |  |  | #DIV/0! | MMBtu/hr
7. HR/YR = hours of operation ("b) in no. 2) = |  |  |  |  | 0
Use general equation to calculate ER.
ER = (EL X OL X HR/YR) / 2000
ER= | #VALUE! | Tons/yr
Emissions = |  | #VALUE! | Tons
Enter result on "Summary of Calculations" sheet

## 4.2.2f(4)
METHOD 4.2.2f (4)
Special Georgia Rule (e)/Rule (p) Provision (Exemption)
Process |  | Calendar Year
Pollutant | PARTICULATE MATTER (this method for PM only)
This method is available for any process whose only particulate matter emission limit
is either Georgia Rule (e) "Particulate Emissions from Manufacturing Processes" or
Georgia Rule (p) "Particulate Emissions from Kaolin and Fuller's Earth Processes." In
this part of the provision, the particulate matter emissions from a process are exempt
from the fee system if that process meets either of the two following conditions.
(This provision is found near the end of section 4.2.2f of fee manual.)
Check the applicable exemption(s) and provide a brief explanation below:
(a) Equipment used exclusively for material handling and storage (i.e., bins,
silos, hoppers, feeders, conveyors) are exempt from the permit fee system.
(b) Processes whose estimated actual emissions are less than 2 tons/year are
exempt from the fee system.
Explain:

## 4.2.2f(5)
METHOD 4.2.2f (5)
Special Georgia Rule (e)/Rule (p) Provision (Maximum Actual)
Process |  |  |  | Calendar Year
Pollutant | PARTICULATE MATTER (this method for PM only)
This method is available for any process whose only particulate matter emission limit
is either Georgia Rule (e) "Particulate Emissions from Manufacturing Processes" or
Georgia Rule (p) "Particulate Emissions from Kaolin and Fuller's Earth Processes."
Because Rules (e) and (p) often result in unreasonably high calculated fee emissions, a
determination was made for the source to use the maximum lb/hr emission rate listed
in the permit application to calculate fee emissions if certain provisions were met.
1. Is Georgia Rule (e) or Rule (p) the ONLY particulate matter emission limit for this
source? |  |  | Yes |  | No
If the answer is "no", then this method cannot be used, use other method.
2. Maximum emission rate listed in air quality permit application = | [5 empty] | lb/hr
3. Is there any evidence that the actual emissions from this source exceeds that listed
in 2 above? |  |  | Yes |  | No
If "yes", then this method cannot be used, use standard Rule (e) or (p).
4. Actual hours per year of operation =
5. ER = | 0 | Tons
Emissions = |  | 0 | Tons
Enter result on "Summary of Calculations" sheet

## 4.2.2f(6)
METHOD 4.2.2f (6)
Formula Emission Limit (Georgia Rule (e))
Process |  |  |  | Calendar Year
Pollutant | PARTICULATE MATTER (this method for PM only)
General Equation: |  |  | LB/HR X HR/YR
|  | ER= | 2000
1. Identify the process. For the purpose of this fee calculation method a "process" is defined
as a unit operation or combination of unit operations that cannot be operated independently of
each other or which have been specified by the Division to be considered one process subject
to the rule. In most instances there will be some type of raw material, intermediate, or product
storage or accumulation between "processes" in order to allow for the processes to operate
independently. Unless otherwise specified by the Division, this definition shall be used when
determining the process input weight rate to be used with Rule (e) or Rule (p). A combination
of unit operations that are considered by EPD to be separate processes for the purpose of
determining compliance with Rule (e) or Rule (p) shall be considered separate processes for the
purpose of fee calculation.
2. c = total weight of material input to the process during year: | [5 empty] | tons/yr
3. d = total hours of operation for process during the calendar year: | [5 empty] | hours/yr
4. Annualized Tons/hour P = c/d
| P = | #DIV/0! | tons/hr
5. Is this considered a new or old process under Rule (e)?
Old: constructed or modified on or before July 2, 1968
New: constructed or modified after July 2, 1968
6. Using the information from 4 and 5 select the proper Rule (e) equation (circle one).
For new equipment: |  | E = 4.1 P0.67 ; (for P < 30 tons/hr)
E = 55 P0.11 - 40 (for P > 30 tons/hr)
For existing equipment: |  |  | E = 4.1 P0.67
7. Calculate E using the selected equation. |  |  |  |  | lb/hr
8. ER = | 0 | Tons
Emissions = |  | 0 | Tons
Enter result on "Summary of Calculations" sheet

## 4.2.2f(7)
METHOD 4.2.2f (7)
Formula Emission Limit (Georgia Rule (p))
Process |  |  |  | Calendar Year
Pollutant | PARTICULATE MATTER (this method for PM only)
General Equation: |  |  | LB/HR X HR/YR
|  | ER= | 2000
1. Identify the process. For the purpose of this fee calculation method a "process" is defined
as a unit operation or combination of unit operations that cannot be operated independently of
each other or which have been specified by the Division to be considered one process subject
to the rule. In most instances there will be some type of raw material, intermediate, or product
storage or accumulation between "processes" in order to allow for the processes to operate
independently. Unless otherwise specified by the Division, this definition shall be used when
determining the process input weight rate to be used with Rule (p). A combination
of unit operations that are considered by EPD to be separate processes for the purpose of
determining compliance with Rule (p) shall be considered separate processes for the
purpose of fee calculation.
2. c = total weight of material input to the process during calendar year: | [5 empty] | tons/yr
3. d = total hours of operation for process during the calendar year: | [5 empty] | hours/yr
4. Annualized Tons/hour P = c/d
| P = | #DIV/0! | tons/hr
5. Is this considered a new or old process under Rule (e)?
Old: constructed or modified on or before January 1, 1972
New: constructed or modified after January 1, 1972
6. Using the information from 4 and 5 select the proper Rule (p) equation (circle one).
For new equipment: |  | E = 17.31 P0.16 ; (for P >30 tons/hr)
E = 3.59 P0.62 (for P <= 30 tons/hr)
For existing equipment: |  |  | E = 4.1 P0.67 ; (for P <=30 tons/hr)
E = 55 P0.11 - 40 ; (for P >30 tons/hr)
7. Calculate E using the selected equation. |  |  |  |  | lb/hr
8. ER = | 0 | Tons
Emissions = |  | 0 | Tons
Enter result on "Summary of Calculations" sheet

## 4.2.2g
METHOD 4.2.2g
Sulfur-in-fuel emission limit
Process |  |  |  |  | Calendar Year
Pollutant: | SULFUR DIOXIDE |  |  | (this method for SO2 only)
State Rule
Federal Rule or
Permit Conditions
If more than one fuel is used, calculate SO2 emissions from each fuel and total.
Coal
1. Coal Sulfur Limit = | [5 empty] | %
2. Tons of coal burned during year= | [5 empty] | tons
3. ER = |  |  |  |  | 0 | tons
Residual Oil
1. Residual Oil Sulfur Limit= | [5 empty] | %
2. Gallons of residual oil burned during year = | [5 empty] | gallons
3. ER = |  |  |  |  | 0 | tons
Distillate Oil
1. Distillate Oil Sulfur Limit | [5 empty] | %
Note: for fee purposes, the regulatory limit for distillate oil (no. 2 or lighter) is 0.5%.
2. Gallons of distillate oil burned during year= | [5 empty] | gallons
3. ER = |  |  |  |  | 0 | tons
Other Fuels
1. Fuel Sulfur Limit= | [5 empty] | %
2. Tons of fuel burned during year | [5 empty] | tons
3. ER = |  |  |  |  | 0 | tons
TOTAL SO2 EMISSIONS
Sum the SO2 emissions from each fuel to obtain the total SO2 emissions.
SO2 = | 0 | TONS
Emissions = |  | 0 | Tons
Enter result on "Summary of Calculations" sheet

## 4.2.3(1)
METHOD 4.2.3 (1)
Emissions Reduction Requirement (Capture and Control Efficiency Requirement)
Process |  |  |  |  | Calendar Year
Pollutant |  |  |  | (One form per pollutant)
State Rule
Federal Rule or
Permit Conditions
1. Capture and Control Efficiency Requirement= | [6 empty] | %
2. Convert Capture/Control Efficiency to Decimal | [5 empty] | 0
3. Uncontrolled Emissions= | [6 empty] | tons
4. Emission Rate= Uncontrolled Emissions X (1-Efficiency Requirement)
Emission Rate= | [5 empty] | 0 | tons
Emissions = |  | 0 | Tons
Enter result on "Summary of Calculations" sheet

## 4.2.3(2)
METHOD 4.2.3 (2)
Emissions Reduction Requirement (Control Efficiency Requirement)
Process |  |  |  |  | Calendar Year
Pollutant |  |  |  | (One form per pollutant)
State Rule
Federal Rule or
Permit Conditions
1. Control Efficiency Requirement= | [6 empty] | %
2. Convert Control Efficiency to Decimal Equivalent: | [5 empty] | 0
3. Uncontrolled Emissions= | [6 empty] | tons
4. Capture Efficiency= | [6 empty] | %
Use 80% for process equipment unless demonstrated otherwise and 100% for
fuel burning equipment.
5. Convert Capture Efficiency to Decimal Equivalent | [5 empty] | 0
6. Captured Emissions = Uncontrolled Emissions X Capture Efficiency
| Captured Emissions= |  |  |  |  | 0 | tons
7. Uncaptured Emissions= Uncontrolled Emissions - Captured Emissions
| Uncaptured Emissions= |  |  |  |  | 0 | tons
8. Emissions = (Captured X (1-Efficiency Requirement)) + Uncaptured Emissions
| Emissions= |  |  |  |  | 0 | tons
Emissions = |  | 0 | Tons
Enter result on "Summary of Calculations" sheet

## 4.2.5
METHOD 4.2.5
Actual Emissions
Process |  |  |  | Calendar Year
Pollutant |  |  | (One form per pollutant)
This method is to be used for emissions from any process or fuel burning equipment that is not exempt
under section 4.1.7 of the fee manual and were not addressed using calculation methods 4.2.1 through
4.2.4.
Often the emissions for some of the fee pollutants emitted from a process or piece of fuel burning
equipment are not subject to a rule or permit condition; this method is used for these remaining
pollutants. If none of the criteria pollutants are subject to a permit or rule limit, then this method is
used for all criteria pollutants emitted. Calculations are not required for a particular pollutant if the
actual emissions of that pollutant are less than or equal to 1 ton per year or are exempt under 4.1.7.
The methods used to calculate actual emissions are contained on the form titled "Method 4.2.5,
Methods for Calculating Actual Emissions." The methods are arranged in order or priority. The
applicable method with highest priority should be used.
Method Used =
Calculations:
Emissions = |  | Tons
Enter result on "Summary of Calculations" sheet