## Instructions
| Address questions regarding this workbook to its' creator: |  | 5. | All baffling factors are taken from the Guidance. Only in the case of a clear well,
|  | Russell J. Topham, P.E. |  | finished water reservoir or dedicated contact basin was assignment of baffling
|  | Utah Division of Drinking Water |  | by the State anticipated.
150 North 1950 West
P.O. Box 144830
Salt Lake City, Utah 84114-4830
rtopham@deq.state.ut.us
1. | All cells which display RED include calculations, and cannot be changed.
Likewise, all cells which display BLUE are linked to other areas in the workbook,
and cannot be changed. All data entry displays in TEAL.
2. | All raw data measurements must reflect peak daily flow conditions. Effective
volumes and CT values vary significantly with changes in flow rate and water
depth. Furthermore, CT varies with water chemistry. Measure disinfectant
residual, pH and temperature at the end of the sequence.
3. | This spreadsheet first calculates total vessel volume. Then, it factors in water
depth. The allowed volume is calculated last, using baffling factors.
From the volume calculations and flow rate, the spreadsheet derives contact
time. Contact time from tracer studies can also be input. The spreadsheet
uses tracer study data, where it exists, or, in its' absence, calculated contact time
to calculate the CT provided.
CT calculation for 3 log (99.9%) Giardia lamblia inactivation is performed using
mathematical representations of the tables contained in the Disinfection Profiling
and Benchmarking Guidance Manual. The algorithm calculates values between
those in the tables, eliminating the need for interpolation.
Free chlorine calculations use a complex interpolating polynomial which correctly
reproduces virtually all of the Table values, achieving a coefficient of correlation
of .99999. Calculated values vary less than the instruments used to gather the
data used in the calculations.
Chlorine dioxide, chloramines and ozone calculations match the Tables exactly.
THIS WORKBOOK CHECKS G. lamblia INACTIVATION ONLY. COMPLETE
ANALYSIS MAY REQUIRE AN ADDITIONAL ANALYSIS FOR VIRUSES.
4. | The workbook updates the Summary and Profile Chart as data input takes place.
Inactivation Ratio and Log Inactivation calculations occur automatically, both for
the Sequence receiving input, and for the Summary.

## Summary
System Name | [9 empty] | System Number | [5 empty] | Treatment Plant Name
Compliance Period Beginning Date |  |  | (mm/dd/yy) | [6 empty] | Prepared By
| Totals | [11 empty] | Inactivation Ratio Summary for Individual Sequences
Date | Inactivation | Logs of
| Ratio | Inactivation | #1 | #2 | #3 | #4 | #5 | #6 | #7 | #8 | #9 | #10 | #11 | #11 | #12 | #13 | #14 | #15 | #16 | #17 | #18 | #19 | #20
1 | #REF! | #REF! | #REF! | 0 | 0 | 0 | 0 | 0 | 0 | 0 | 0 | 0 | 0 | 0 | 0 | 0 | 0 | 0 | 0 | 0 | 0 | 0 | 0
2 | #REF! | #REF! | #REF! | 0 | 0 | 0 | 0 | 0 | 0 | 0 | 0 | 0 | 0 | 0 | 0 | 0 | 0 | 0 | 0 | 0 | 0 | 0 | 0
3 | #REF! | #REF! | #REF! | 0 | 0 | 0 | 0 | 0 | 0 | 0 | 0 | 0 | 0 | 0 | 0 | 0 | 0 | 0 | 0 | 0 | 0 | 0 | 0
4 | #REF! | #REF! | #REF! | 0 | 0 | 0 | 0 | 0 | 0 | 0 | 0 | 0 | 0 | 0 | 0 | 0 | 0 | 0 | 0 | 0 | 0 | 0 | 0
5 | #REF! | #REF! | #REF! | 0 | 0 | 0 | 0 | 0 | 0 | 0 | 0 | 0 | 0 | 0 | 0 | 0 | 0 | 0 | 0 | 0 | 0 | 0 | 0
6 | #REF! | #REF! | #REF! | 0 | 0 | 0 | 0 | 0 | 0 | 0 | 0 | 0 | 0 | 0 | 0 | 0 | 0 | 0 | 0 | 0 | 0 | 0 | 0
7 | #REF! | #REF! | #REF! | 0 | 0 | 0 | 0 | 0 | 0 | 0 | 0 | 0 | 0 | 0 | 0 | 0 | 0 | 0 | 0 | 0 | 0 | 0 | 0
8 | #REF! | #REF! | #REF! | 0 | 0 | 0 | 0 | 0 | 0 | 0 | 0 | 0 | 0 | 0 | 0 | 0 | 0 | 0 | 0 | 0 | 0 | 0 | 0
9 | #REF! | #REF! | #REF! | 0 | 0 | 0 | 0 | 0 | 0 | 0 | 0 | 0 | 0 | 0 | 0 | 0 | 0 | 0 | 0 | 0 | 0 | 0 | 0
10 | #REF! | #REF! | #REF! | 0 | 0 | 0 | 0 | 0 | 0 | 0 | 0 | 0 | 0 | 0 | 0 | 0 | 0 | 0 | 0 | 0 | 0 | 0 | 0
11 | #REF! | #REF! | #REF! | 0 | 0 | 0 | 0 | 0 | 0 | 0 | 0 | 0 | 0 | 0 | 0 | 0 | 0 | 0 | 0 | 0 | 0 | 0 | 0
12 | #REF! | #REF! | #REF! | 0 | 0 | 0 | 0 | 0 | 0 | 0 | 0 | 0 | 0 | 0 | 0 | 0 | 0 | 0 | 0 | 0 | 0 | 0 | 0
13 | #REF! | #REF! | #REF! | 0 | 0 | 0 | 0 | 0 | 0 | 0 | 0 | 0 | 0 | 0 | 0 | 0 | 0 | 0 | 0 | 0 | 0 | 0 | 0
14 | #REF! | #REF! | #REF! | 0 | 0 | 0 | 0 | 0 | 0 | 0 | 0 | 0 | 0 | 0 | 0 | 0 | 0 | 0 | 0 | 0 | 0 | 0 | 0
15 | #REF! | #REF! | #REF! | 0 | 0 | 0 | 0 | 0 | 0 | 0 | 0 | 0 | 0 | 0 | 0 | 0 | 0 | 0 | 0 | 0 | 0 | 0 | 0
16 | #REF! | #REF! | #REF! | 0 | 0 | 0 | 0 | 0 | 0 | 0 | 0 | 0 | 0 | 0 | 0 | 0 | 0 | 0 | 0 | 0 | 0 | 0 | 0
17 | #REF! | #REF! | #REF! | 0 | 0 | 0 | 0 | 0 | 0 | 0 | 0 | 0 | 0 | 0 | 0 | 0 | 0 | 0 | 0 | 0 | 0 | 0 | 0
18 | #REF! | #REF! | #REF! | 0 | 0 | 0 | 0 | 0 | 0 | 0 | 0 | 0 | 0 | 0 | 0 | 0 | 0 | 0 | 0 | 0 | 0 | 0 | 0
19 | #REF! | #REF! | #REF! | 0 | 0 | 0 | 0 | 0 | 0 | 0 | 0 | 0 | 0 | 0 | 0 | 0 | 0 | 0 | 0 | 0 | 0 | 0 | 0
20 | #REF! | #REF! | #REF! | 0 | 0 | 0 | 0 | 0 | 0 | 0 | 0 | 0 | 0 | 0 | 0 | 0 | 0 | 0 | 0 | 0 | 0 | 0 | 0
21 | #REF! | #REF! | #REF! | 0 | 0 | 0 | 0 | 0 | 0 | 0 | 0 | 0 | 0 | 0 | 0 | 0 | 0 | 0 | 0 | 0 | 0 | 0 | 0
22 | #REF! | #REF! | #REF! | 0 | 0 | 0 | 0 | 0 | 0 | 0 | 0 | 0 | 0 | 0 | 0 | 0 | 0 | 0 | 0 | 0 | 0 | 0 | 0
23 | #REF! | #REF! | #REF! | 0 | 0 | 0 | 0 | 0 | 0 | 0 | 0 | 0 | 0 | 0 | 0 | 0 | 0 | 0 | 0 | 0 | 0 | 0 | 0
24 | #REF! | #REF! | #REF! | 0 | 0 | 0 | 0 | 0 | 0 | 0 | 0 | 0 | 0 | 0 | 0 | 0 | 0 | 0 | 0 | 0 | 0 | 0 | 0
25 | #REF! | #REF! | #REF! | 0 | 0 | 0 | 0 | 0 | 0 | 0 | 0 | 0 | 0 | 0 | 0 | 0 | 0 | 0 | 0 | 0 | 0 | 0 | 0
26 | #REF! | #REF! | #REF! | 0 | 0 | 0 | 0 | 0 | 0 | 0 | 0 | 0 | 0 | 0 | 0 | 0 | 0 | 0 | 0 | 0 | 0 | 0 | 0
27 | #REF! | #REF! | #REF! | 0 | 0 | 0 | 0 | 0 | 0 | 0 | 0 | 0 | 0 | 0 | 0 | 0 | 0 | 0 | 0 | 0 | 0 | 0 | 0
28 | #REF! | #REF! | #REF! | 0 | 0 | 0 | 0 | 0 | 0 | 0 | 0 | 0 | 0 | 0 | 0 | 0 | 0 | 0 | 0 | 0 | 0 | 0 | 0
29 | #REF! | #REF! | #REF! | 0 | 0 | 0 | 0 | 0 | 0 | 0 | 0 | 0 | 0 | 0 | 0 | 0 | 0 | 0 | 0 | 0 | 0 | 0 | 0
30 | #REF! | #REF! | #REF! | 0 | 0 | 0 | 0 | 0 | 0 | 0 | 0 | 0 | 0 | 0 | 0 | 0 | 0 | 0 | 0 | 0 | 0 | 0 | 0
31 | #REF! | #REF! | #REF! | 0 | 0 | 0 | 0 | 0 | 0 | 0 | 0 | 0 | 0 | 0 | 0 | 0 | 0 | 0 | 0 | 0 | 0 | 0 | 0
Average | #REF! | #REF!

## Seq. 1
|  |  | System Name | 0 | [14 empty] | Rapid Mix, In Line
|  |  | System Number | 0 | [6 empty] | Check box if basin is circular. | [7 empty] | Rapid Mix, Basin
|  |  | Treatment Plant Name | 0 | [14 empty] | Flocculation Basin
|  |  | Sequence Description: | [14 empty] | FALSE | Sedimentation Basin
|  |  | Select Contactor Type: | Clear Well | [13 empty] | FALSE | Filter
[5 empty] | 6 | [5 empty] | Vessel Width (ft): | [7 empty] | Clear Well
[11 empty] | Vessel Depth (ft): | [7 empty] | Contact Basin
|  |  | Select Disinfectant: | Ozone | [6 empty] | Vessel Length (ft): | [7 empty] | Finished Water Reservoir
[5 empty] | 4 | [5 empty] | Applied Baffling Factor: | 0 | [6 empty] | Pipe Line
| Profile for: | 0 | [8 empty] | State Assigned Baffling Factor: | [7 empty] | Free Chlorine
Clhlorine Dioxide
| Flow | Water |  | Volumes |  |  | Contact Time |  | Disinfectant |  |  |  | CT |  |  | Inactivation Provided |  |  | Chloramines
Date | Rate | Depth | Total | Effective | Allowed | Calculated |  | Tracer | Residual | pH | Temperature | Provided |  | 3 log | CT Ratio |  | Logs |  | Ozone
| (gpm) | (ft) | (gal) | (gal) | (gal) | (min) |  | (min) | (mg/L) |  | (oC) | (mg*min/L) |  | (mg*min/L)
1 |  |  | 0 | 0 | 0 | 0 | [5 empty] | 0 |  | 0 | 0 |  | 0
2 |  |  | 0 | 0 | 0 | 0 | [5 empty] | 0 |  | 0 | 0 |  | 0
3 |  |  | 0 | 0 | 0 | 0 | [5 empty] | 0 |  | 0 | 0 |  | 0
4 |  |  | 0 | 0 | 0 | 0 | [5 empty] | 0 |  | 0 | 0 |  | 0
5 |  |  | 0 | 0 | 0 | 0 | [5 empty] | 0 |  | 0 | 0 |  | 0
6 |  |  | 0 | 0 | 0 | 0 | [5 empty] | 0 |  | 0 | 0 |  | 0
7 |  |  | 0 | 0 | 0 | 0 | [5 empty] | 0 |  | 0 | 0 |  | 0
8 |  |  | 0 | 0 | 0 | 0 | [5 empty] | 0 |  | 0 | 0 |  | 0
9 |  |  | 0 | 0 | 0 | 0 | [5 empty] | 0 |  | 0 | 0 |  | 0
10 |  |  | 0 | 0 | 0 | 0 | [5 empty] | 0 |  | 0 | 0 |  | 0
11 |  |  | 0 | 0 | 0 | 0 | [5 empty] | 0 |  | 0 | 0 |  | 0
12 |  |  | 0 | 0 | 0 | 0 | [5 empty] | 0 |  | 0 | 0 |  | 0
13 |  |  | 0 | 0 | 0 | 0 | [5 empty] | 0 |  | 0 | 0 |  | 0
14 |  |  | 0 | 0 | 0 | 0 | [5 empty] | 0 |  | 0 | 0 |  | 0
15 |  |  | 0 | 0 | 0 | 0 | [5 empty] | 0 |  | 0 | 0 |  | 0
16 |  |  | 0 | 0 | 0 | 0 | [5 empty] | 0 |  | 0 | 0 |  | 0
17 |  |  | 0 | 0 | 0 | 0 | [5 empty] | 0 |  | 0 | 0 |  | 0
18 |  |  | 0 | 0 | 0 | 0 | [5 empty] | 0 |  | 0 | 0 |  | 0
19 |  |  | 0 | 0 | 0 | 0 | [5 empty] | 0 |  | 0 | 0 |  | 0
20 |  |  | 0 | 0 | 0 | 0 | [5 empty] | 0 |  | 0 | 0 |  | 0
21 |  |  | 0 | 0 | 0 | 0 | [5 empty] | 0 |  | 0 | 0 |  | 0
22 |  |  | 0 | 0 | 0 | 0 | [5 empty] | 0 |  | 0 | 0 |  | 0
23 |  |  | 0 | 0 | 0 | 0 | [5 empty] | 0 |  | 0 | 0 |  | 0
24 |  |  | 0 | 0 | 0 | 0 | [5 empty] | 0 |  | 0 | 0 |  | 0
25 |  |  | 0 | 0 | 0 | 0 | [5 empty] | 0 |  | 0 | 0 |  | 0
26 |  |  | 0 | 0 | 0 | 0 | [5 empty] | 0 |  | 0 | 0 |  | 0
27 |  |  | 0 | 0 | 0 | 0 | [5 empty] | 0 |  | 0 | 0 |  | 0
28 |  |  | 0 | 0 | 0 | 0 | [5 empty] | 0 |  | 0 | 0 |  | 0
29 |  |  | 0 | 0 | 0 | 0 | [5 empty] | 0 |  | 0 | 0 |  | 0
30 |  |  | 0 | 0 | 0 | 0 | [5 empty] | 0 |  | 0 | 0 |  | 0
31 |  |  | 0 | 0 | 0 | 0 | [5 empty] | 0 |  | 0 | 0 |  | 0
[14 empty] | Averages | 0 |  | 0

## Seq. 2
|  |  | System Name | 0 | [14 empty] | Rapid Mix, In Line
|  |  | System Number | 0 | [6 empty] | Check box if basin is circular. | [7 empty] | Rapid Mix, Basin
|  |  | Treatment Plant Name | 0 | [14 empty] | Flocculation Basin
|  |  | Sequence Description: | [14 empty] | FALSE | Sedimentation Basin
|  |  | Select Contactor Type: | Contact Basin | [13 empty] | FALSE | Filter
[5 empty] | 7 | [5 empty] | Vessel Width (ft): | [7 empty] | Clear Well
[11 empty] | Vessel Depth (ft): | [7 empty] | Contact Basin
|  |  | Select Disinfectant: | Ozone | [6 empty] | Vessel Length (ft): | [7 empty] | Finished Water Reservoir
[5 empty] | 4 | [5 empty] | Applied Baffling Factor: | 0 | [6 empty] | Pipe Line
| Profile for: | 0 | [8 empty] | State Assigned Baffling Factor: | [7 empty] | Free Chlorine
Clhlorine Dioxide
| Flow | Water |  | Volumes |  |  | Contact Time |  | Disinfectant |  |  |  | CT |  |  | Inactivation Provided |  |  | Chloramines
Date | Rate | Depth | Total | Effective | Allowed | Calculated |  | Tracer | Residual | pH | Temperature | Provided |  | 3 log | CT Ratio |  | Logs |  | Ozone
| (gpm) | (ft) | (gal) | (gal) | (gal) | (min) |  | (min) | (mg/L) |  | (oC) | (mg*min/L) |  | (mg*min/L)
1 |  |  | 0 | 0 | 0 | 0 | [5 empty] | 0 |  | 0 | 0 |  | 0
2 |  |  | 0 | 0 | 0 | 0 | [5 empty] | 0 |  | 0 | 0 |  | 0
3 |  |  | 0 | 0 | 0 | 0 | [5 empty] | 0 |  | 0 | 0 |  | 0
4 |  |  | 0 | 0 | 0 | 0 | [5 empty] | 0 |  | 0 | 0 |  | 0
5 |  |  | 0 | 0 | 0 | 0 | [5 empty] | 0 |  | 0 | 0 |  | 0
6 |  |  | 0 | 0 | 0 | 0 | [5 empty] | 0 |  | 0 | 0 |  | 0
7 |  |  | 0 | 0 | 0 | 0 | [5 empty] | 0 |  | 0 | 0 |  | 0
8 |  |  | 0 | 0 | 0 | 0 | [5 empty] | 0 |  | 0 | 0 |  | 0
9 |  |  | 0 | 0 | 0 | 0 | [5 empty] | 0 |  | 0 | 0 |  | 0
10 |  |  | 0 | 0 | 0 | 0 | [5 empty] | 0 |  | 0 | 0 |  | 0
11 |  |  | 0 | 0 | 0 | 0 | [5 empty] | 0 |  | 0 | 0 |  | 0
12 |  |  | 0 | 0 | 0 | 0 | [5 empty] | 0 |  | 0 | 0 |  | 0
13 |  |  | 0 | 0 | 0 | 0 | [5 empty] | 0 |  | 0 | 0 |  | 0
14 |  |  | 0 | 0 | 0 | 0 | [5 empty] | 0 |  | 0 | 0 |  | 0
15 |  |  | 0 | 0 | 0 | 0 | [5 empty] | 0 |  | 0 | 0 |  | 0
16 |  |  | 0 | 0 | 0 | 0 | [5 empty] | 0 |  | 0 | 0 |  | 0
17 |  |  | 0 | 0 | 0 | 0 | [5 empty] | 0 |  | 0 | 0 |  | 0
18 |  |  | 0 | 0 | 0 | 0 | [5 empty] | 0 |  | 0 | 0 |  | 0
19 |  |  | 0 | 0 | 0 | 0 | [5 empty] | 0 |  | 0 | 0 |  | 0
20 |  |  | 0 | 0 | 0 | 0 | [5 empty] | 0 |  | 0 | 0 |  | 0
21 |  |  | 0 | 0 | 0 | 0 | [5 empty] | 0 |  | 0 | 0 |  | 0
22 |  |  | 0 | 0 | 0 | 0 | [5 empty] | 0 |  | 0 | 0 |  | 0
23 |  |  | 0 | 0 | 0 | 0 | [5 empty] | 0 |  | 0 | 0 |  | 0
24 |  |  | 0 | 0 | 0 | 0 | [5 empty] | 0 |  | 0 | 0 |  | 0
25 |  |  | 0 | 0 | 0 | 0 | [5 empty] | 0 |  | 0 | 0 |  | 0
26 |  |  | 0 | 0 | 0 | 0 | [5 empty] | 0 |  | 0 | 0 |  | 0
27 |  |  | 0 | 0 | 0 | 0 | [5 empty] | 0 |  | 0 | 0 |  | 0
28 |  |  | 0 | 0 | 0 | 0 | [5 empty] | 0 |  | 0 | 0 |  | 0
29 |  |  | 0 | 0 | 0 | 0 | [5 empty] | 0 |  | 0 | 0 |  | 0
30 |  |  | 0 | 0 | 0 | 0 | [5 empty] | 0 |  | 0 | 0 |  | 0
31 |  |  | 0 | 0 | 0 | 0 | [5 empty] | 0 |  | 0 | 0 |  | 0
[14 empty] | Averages | 0 |  | 0

## Seq. 3
|  |  | System Name | 0 | [14 empty] | Rapid Mix, In Line
|  |  | System Number | 0 | [6 empty] | Check box if basin is circular. | [7 empty] | Rapid Mix, Basin
|  |  | Treatment Plant Name | 0 | [6 empty] | Media Volume (Gallons): | [7 empty] | Flocculation Basin
|  |  | Sequence Description: | [7 empty] | Support Gravel Volume (Gallons): | [6 empty] | FALSE | Sedimentation Basin
|  |  | Select Contactor Type: | Filter | [6 empty] | Underdrain Volume (Gallons): | [6 empty] | FALSE | Filter
[5 empty] | 5 | [5 empty] | Vessel Width (ft): | [7 empty] | Clear Well
[11 empty] | Vessel Depth (ft): | [7 empty] | Contact Basin
|  |  | Select Disinfectant: | Free Chlorine | [6 empty] | Vessel Length (ft): | [7 empty] | Finished Water Reservoir
[5 empty] | 1 | [5 empty] | Applied Baffling Factor: | 0.7 | [6 empty] | Pipe Line
| Profile for: | 0 | [16 empty] | Free Chlorine
Clhlorine Dioxide
| Flow | Water |  | Volumes |  |  | Contact Time |  | Disinfectant |  |  |  | CT |  |  | Inactivation Provided |  |  | Chloramines
Date | Rate | Depth | Total | Effective | Allowed | Calculated |  | Tracer | Residual | pH | Temperature | Provided |  | 3 log | CT Ratio |  | Logs |  | Ozone
| (gpm) | (ft) | (gal) | (gal) | (gal) | (min) |  | (min) | (mg/L) |  | (oC) | (mg*min/L) |  | (mg*min/L)
1 |  |  | 0 | 0 | 0 | 0 | [5 empty] | 0 |  | 0 | 0 |  | 0
2 |  |  | 0 | 0 | 0 | 0 | [5 empty] | 0 |  | 0 | 0 |  | 0
3 |  |  | 0 | 0 | 0 | 0 | [5 empty] | 0 |  | 0 | 0 |  | 0
4 |  |  | 0 | 0 | 0 | 0 | [5 empty] | 0 |  | 0 | 0 |  | 0
5 |  |  | 0 | 0 | 0 | 0 | [5 empty] | 0 |  | 0 | 0 |  | 0
6 |  |  | 0 | 0 | 0 | 0 | [5 empty] | 0 |  | 0 | 0 |  | 0
7 |  |  | 0 | 0 | 0 | 0 | [5 empty] | 0 |  | 0 | 0 |  | 0
8 |  |  | 0 | 0 | 0 | 0 | [5 empty] | 0 |  | 0 | 0 |  | 0
9 |  |  | 0 | 0 | 0 | 0 | [5 empty] | 0 |  | 0 | 0 |  | 0
10 |  |  | 0 | 0 | 0 | 0 | [5 empty] | 0 |  | 0 | 0 |  | 0
11 |  |  | 0 | 0 | 0 | 0 | [5 empty] | 0 |  | 0 | 0 |  | 0
12 |  |  | 0 | 0 | 0 | 0 | [5 empty] | 0 |  | 0 | 0 |  | 0
13 |  |  | 0 | 0 | 0 | 0 | [5 empty] | 0 |  | 0 | 0 |  | 0
14 |  |  | 0 | 0 | 0 | 0 | [5 empty] | 0 |  | 0 | 0 |  | 0
15 |  |  | 0 | 0 | 0 | 0 | [5 empty] | 0 |  | 0 | 0 |  | 0
16 |  |  | 0 | 0 | 0 | 0 | [5 empty] | 0 |  | 0 | 0 |  | 0
17 |  |  | 0 | 0 | 0 | 0 | [5 empty] | 0 |  | 0 | 0 |  | 0
18 |  |  | 0 | 0 | 0 | 0 | [5 empty] | 0 |  | 0 | 0 |  | 0
19 |  |  | 0 | 0 | 0 | 0 | [5 empty] | 0 |  | 0 | 0 |  | 0
20 |  |  | 0 | 0 | 0 | 0 | [5 empty] | 0 |  | 0 | 0 |  | 0
21 |  |  | 0 | 0 | 0 | 0 | [5 empty] | 0 |  | 0 | 0 |  | 0
22 |  |  | 0 | 0 | 0 | 0 | [5 empty] | 0 |  | 0 | 0 |  | 0
23 |  |  | 0 | 0 | 0 | 0 | [5 empty] | 0 |  | 0 | 0 |  | 0
24 |  |  | 0 | 0 | 0 | 0 | [5 empty] | 0 |  | 0 | 0 |  | 0
25 |  |  | 0 | 0 | 0 | 0 | [5 empty] | 0 |  | 0 | 0 |  | 0
26 |  |  | 0 | 0 | 0 | 0 | [5 empty] | 0 |  | 0 | 0 |  | 0
27 |  |  | 0 | 0 | 0 | 0 | [5 empty] | 0 |  | 0 | 0 |  | 0
28 |  |  | 0 | 0 | 0 | 0 | [5 empty] | 0 |  | 0 | 0 |  | 0
29 |  |  | 0 | 0 | 0 | 0 | [5 empty] | 0 |  | 0 | 0 |  | 0
30 |  |  | 0 | 0 | 0 | 0 | [5 empty] | 0 |  | 0 | 0 |  | 0
31 |  |  | 0 | 0 | 0 | 0 | [5 empty] | 0 |  | 0 | 0 |  | 0
[14 empty] | Averages | 0 |  | 0

## Seq. 4
|  |  | System Name | 0 | [14 empty] | Rapid Mix, In Line
|  |  | System Number | 0 | [6 empty] | Check box if basin is circular. | [7 empty] | Rapid Mix, Basin
|  |  | Treatment Plant Name | 0 | [6 empty] | Media Volume (Gallons): | [7 empty] | Flocculation Basin
|  |  | Sequence Description: | [7 empty] | Support Gravel Volume (Gallons): | [6 empty] | FALSE | Sedimentation Basin
|  |  | Select Contactor Type: | Filter | [6 empty] | Underdrain Volume (Gallons): | [6 empty] | FALSE | Filter
[5 empty] | 5 | [5 empty] | Vessel Width (ft): | [7 empty] | Clear Well
[11 empty] | Vessel Depth (ft): | [7 empty] | Contact Basin
|  |  | Select Disinfectant: | Free Chlorine | [6 empty] | Vessel Length (ft): | [7 empty] | Finished Water Reservoir
[5 empty] | 1 | [5 empty] | Applied Baffling Factor: | 0.7 | [6 empty] | Pipe Line
| Profile for: | 0 | [16 empty] | Free Chlorine
Clhlorine Dioxide
| Flow | Water |  | Volumes |  |  | Contact Time |  | Disinfectant |  |  |  | CT |  |  | Inactivation Provided |  |  | Chloramines
Date | Rate | Depth | Total | Effective | Allowed | Calculated |  | Tracer | Residual | pH | Temperature | Provided |  | 3 log | CT Ratio |  | Logs |  | Ozone
| (gpm) | (ft) | (gal) | (gal) | (gal) | (min) |  | (min) | (mg/L) |  | (oC) | (mg*min/L) |  | (mg*min/L)
1 |  |  | 0 | 0 | 0 | 0 | [5 empty] | 0 |  | 0 | 0 |  | 0
2 |  |  | 0 | 0 | 0 | 0 | [5 empty] | 0 |  | 0 | 0 |  | 0
3 |  |  | 0 | 0 | 0 | 0 | [5 empty] | 0 |  | 0 | 0 |  | 0
4 |  |  | 0 | 0 | 0 | 0 | [5 empty] | 0 |  | 0 | 0 |  | 0
5 |  |  | 0 | 0 | 0 | 0 | [5 empty] | 0 |  | 0 | 0 |  | 0
6 |  |  | 0 | 0 | 0 | 0 | [5 empty] | 0 |  | 0 | 0 |  | 0
7 |  |  | 0 | 0 | 0 | 0 | [5 empty] | 0 |  | 0 | 0 |  | 0
8 |  |  | 0 | 0 | 0 | 0 | [5 empty] | 0 |  | 0 | 0 |  | 0
9 |  |  | 0 | 0 | 0 | 0 | [5 empty] | 0 |  | 0 | 0 |  | 0
10 |  |  | 0 | 0 | 0 | 0 | [5 empty] | 0 |  | 0 | 0 |  | 0
11 |  |  | 0 | 0 | 0 | 0 | [5 empty] | 0 |  | 0 | 0 |  | 0
12 |  |  | 0 | 0 | 0 | 0 | [5 empty] | 0 |  | 0 | 0 |  | 0
13 |  |  | 0 | 0 | 0 | 0 | [5 empty] | 0 |  | 0 | 0 |  | 0
14 |  |  | 0 | 0 | 0 | 0 | [5 empty] | 0 |  | 0 | 0 |  | 0
15 |  |  | 0 | 0 | 0 | 0 | [5 empty] | 0 |  | 0 | 0 |  | 0
16 |  |  | 0 | 0 | 0 | 0 | [5 empty] | 0 |  | 0 | 0 |  | 0
17 |  |  | 0 | 0 | 0 | 0 | [5 empty] | 0 |  | 0 | 0 |  | 0
18 |  |  | 0 | 0 | 0 | 0 | [5 empty] | 0 |  | 0 | 0 |  | 0
19 |  |  | 0 | 0 | 0 | 0 | [5 empty] | 0 |  | 0 | 0 |  | 0
20 |  |  | 0 | 0 | 0 | 0 | [5 empty] | 0 |  | 0 | 0 |  | 0
21 |  |  | 0 | 0 | 0 | 0 | [5 empty] | 0 |  | 0 | 0 |  | 0
22 |  |  | 0 | 0 | 0 | 0 | [5 empty] | 0 |  | 0 | 0 |  | 0
23 |  |  | 0 | 0 | 0 | 0 | [5 empty] | 0 |  | 0 | 0 |  | 0
24 |  |  | 0 | 0 | 0 | 0 | [5 empty] | 0 |  | 0 | 0 |  | 0
25 |  |  | 0 | 0 | 0 | 0 | [5 empty] | 0 |  | 0 | 0 |  | 0
26 |  |  | 0 | 0 | 0 | 0 | [5 empty] | 0 |  | 0 | 0 |  | 0
27 |  |  | 0 | 0 | 0 | 0 | [5 empty] | 0 |  | 0 | 0 |  | 0
28 |  |  | 0 | 0 | 0 | 0 | [5 empty] | 0 |  | 0 | 0 |  | 0
29 |  |  | 0 | 0 | 0 | 0 | [5 empty] | 0 |  | 0 | 0 |  | 0
30 |  |  | 0 | 0 | 0 | 0 | [5 empty] | 0 |  | 0 | 0 |  | 0
31 |  |  | 0 | 0 | 0 | 0 | [5 empty] | 0 |  | 0 | 0 |  | 0
[14 empty] | Averages | 0 |  | 0

## Seq. 5
|  |  | System Name | 0 | [14 empty] | Rapid Mix, In Line
|  |  | System Number | 0 | [6 empty] | Check box if basin is circular. | [7 empty] | Rapid Mix, Basin
|  |  | Treatment Plant Name | 0 | [6 empty] | Media Volume (Gallons): | [7 empty] | Flocculation Basin
|  |  | Sequence Description: | [7 empty] | Support Gravel Volume (Gallons): | [6 empty] | FALSE | Sedimentation Basin
|  |  | Select Contactor Type: | Filter | [6 empty] | Underdrain Volume (Gallons): | [6 empty] | FALSE | Filter
[5 empty] | 5 | [5 empty] | Vessel Width (ft): | [7 empty] | Clear Well
[11 empty] | Vessel Depth (ft): | [7 empty] | Contact Basin
|  |  | Select Disinfectant: | Free Chlorine | [6 empty] | Vessel Length (ft): | [7 empty] | Finished Water Reservoir
[5 empty] | 1 | [5 empty] | Applied Baffling Factor: | 0.7 | [6 empty] | Pipe Line
| Profile for: | 0 | [16 empty] | Free Chlorine
Clhlorine Dioxide
| Flow | Water |  | Volumes |  |  | Contact Time |  | Disinfectant |  |  |  | CT |  |  | Inactivation Provided |  |  | Chloramines
Date | Rate | Depth | Total | Effective | Allowed | Calculated |  | Tracer | Residual | pH | Temperature | Provided |  | 3 log | CT Ratio |  | Logs |  | Ozone
| (gpm) | (ft) | (gal) | (gal) | (gal) | (min) |  | (min) | (mg/L) |  | (oC) | (mg*min/L) |  | (mg*min/L)
1 |  |  | 0 | 0 | 0 | 0 | [5 empty] | 0 |  | 0 | 0 |  | 0
2 |  |  | 0 | 0 | 0 | 0 | [5 empty] | 0 |  | 0 | 0 |  | 0
3 |  |  | 0 | 0 | 0 | 0 | [5 empty] | 0 |  | 0 | 0 |  | 0
4 |  |  | 0 | 0 | 0 | 0 | [5 empty] | 0 |  | 0 | 0 |  | 0
5 |  |  | 0 | 0 | 0 | 0 | [5 empty] | 0 |  | 0 | 0 |  | 0
6 |  |  | 0 | 0 | 0 | 0 | [5 empty] | 0 |  | 0 | 0 |  | 0
7 |  |  | 0 | 0 | 0 | 0 | [5 empty] | 0 |  | 0 | 0 |  | 0
8 |  |  | 0 | 0 | 0 | 0 | [5 empty] | 0 |  | 0 | 0 |  | 0
9 |  |  | 0 | 0 | 0 | 0 | [5 empty] | 0 |  | 0 | 0 |  | 0
10 |  |  | 0 | 0 | 0 | 0 | [5 empty] | 0 |  | 0 | 0 |  | 0
11 |  |  | 0 | 0 | 0 | 0 | [5 empty] | 0 |  | 0 | 0 |  | 0
12 |  |  | 0 | 0 | 0 | 0 | [5 empty] | 0 |  | 0 | 0 |  | 0
13 |  |  | 0 | 0 | 0 | 0 | [5 empty] | 0 |  | 0 | 0 |  | 0
14 |  |  | 0 | 0 | 0 | 0 | [5 empty] | 0 |  | 0 | 0 |  | 0
15 |  |  | 0 | 0 | 0 | 0 | [5 empty] | 0 |  | 0 | 0 |  | 0
16 |  |  | 0 | 0 | 0 | 0 | [5 empty] | 0 |  | 0 | 0 |  | 0
17 |  |  | 0 | 0 | 0 | 0 | [5 empty] | 0 |  | 0 | 0 |  | 0
18 |  |  | 0 | 0 | 0 | 0 | [5 empty] | 0 |  | 0 | 0 |  | 0
19 |  |  | 0 | 0 | 0 | 0 | [5 empty] | 0 |  | 0 | 0 |  | 0
20 |  |  | 0 | 0 | 0 | 0 | [5 empty] | 0 |  | 0 | 0 |  | 0
21 |  |  | 0 | 0 | 0 | 0 | [5 empty] | 0 |  | 0 | 0 |  | 0
22 |  |  | 0 | 0 | 0 | 0 | [5 empty] | 0 |  | 0 | 0 |  | 0
23 |  |  | 0 | 0 | 0 | 0 | [5 empty] | 0 |  | 0 | 0 |  | 0
24 |  |  | 0 | 0 | 0 | 0 | [5 empty] | 0 |  | 0 | 0 |  | 0
25 |  |  | 0 | 0 | 0 | 0 | [5 empty] | 0 |  | 0 | 0 |  | 0
26 |  |  | 0 | 0 | 0 | 0 | [5 empty] | 0 |  | 0 | 0 |  | 0
27 |  |  | 0 | 0 | 0 | 0 | [5 empty] | 0 |  | 0 | 0 |  | 0
28 |  |  | 0 | 0 | 0 | 0 | [5 empty] | 0 |  | 0 | 0 |  | 0
29 |  |  | 0 | 0 | 0 | 0 | [5 empty] | 0 |  | 0 | 0 |  | 0
30 |  |  | 0 | 0 | 0 | 0 | [5 empty] | 0 |  | 0 | 0 |  | 0
31 |  |  | 0 | 0 | 0 | 0 | [5 empty] | 0 |  | 0 | 0 |  | 0
[14 empty] | Averages | 0 |  | 0

## Seq. 6
|  |  | System Name | 0 | [14 empty] | Rapid Mix, In Line
|  |  | System Number | 0 | [6 empty] | Check box if basin is circular. | [7 empty] | Rapid Mix, Basin
|  |  | Treatment Plant Name | 0 | [6 empty] | Media Volume (Gallons): | [7 empty] | Flocculation Basin
|  |  | Sequence Description: | [7 empty] | Support Gravel Volume (Gallons): | [6 empty] | FALSE | Sedimentation Basin
|  |  | Select Contactor Type: | Filter | [6 empty] | Underdrain Volume (Gallons): | [6 empty] | FALSE | Filter
[5 empty] | 5 | [5 empty] | Vessel Width (ft): | [7 empty] | Clear Well
[11 empty] | Vessel Depth (ft): | [7 empty] | Contact Basin
|  |  | Select Disinfectant: | Free Chlorine | [6 empty] | Vessel Length (ft): | [7 empty] | Finished Water Reservoir
[5 empty] | 1 | [5 empty] | Applied Baffling Factor: | 0.7 | [6 empty] | Pipe Line
| Profile for: | 0 | [16 empty] | Free Chlorine
Clhlorine Dioxide
| Flow | Water |  | Volumes |  |  | Contact Time |  | Disinfectant |  |  |  | CT |  |  | Inactivation Provided |  |  | Chloramines
Date | Rate | Depth | Total | Effective | Allowed | Calculated |  | Tracer | Residual | pH | Temperature | Provided |  | 3 log | CT Ratio |  | Logs |  | Ozone
| (gpm) | (ft) | (gal) | (gal) | (gal) | (min) |  | (min) | (mg/L) |  | (oC) | (mg*min/L) |  | (mg*min/L)
1 |  |  | 0 | 0 | 0 | 0 | [5 empty] | 0 |  | 0 | 0 |  | 0
2 |  |  | 0 | 0 | 0 | 0 | [5 empty] | 0 |  | 0 | 0 |  | 0
3 |  |  | 0 | 0 | 0 | 0 | [5 empty] | 0 |  | 0 | 0 |  | 0
4 |  |  | 0 | 0 | 0 | 0 | [5 empty] | 0 |  | 0 | 0 |  | 0
5 |  |  | 0 | 0 | 0 | 0 | [5 empty] | 0 |  | 0 | 0 |  | 0
6 |  |  | 0 | 0 | 0 | 0 | [5 empty] | 0 |  | 0 | 0 |  | 0
7 |  |  | 0 | 0 | 0 | 0 | [5 empty] | 0 |  | 0 | 0 |  | 0
8 |  |  | 0 | 0 | 0 | 0 | [5 empty] | 0 |  | 0 | 0 |  | 0
9 |  |  | 0 | 0 | 0 | 0 | [5 empty] | 0 |  | 0 | 0 |  | 0
10 |  |  | 0 | 0 | 0 | 0 | [5 empty] | 0 |  | 0 | 0 |  | 0
11 |  |  | 0 | 0 | 0 | 0 | [5 empty] | 0 |  | 0 | 0 |  | 0
12 |  |  | 0 | 0 | 0 | 0 | [5 empty] | 0 |  | 0 | 0 |  | 0
13 |  |  | 0 | 0 | 0 | 0 | [5 empty] | 0 |  | 0 | 0 |  | 0
14 |  |  | 0 | 0 | 0 | 0 | [5 empty] | 0 |  | 0 | 0 |  | 0
15 |  |  | 0 | 0 | 0 | 0 | [5 empty] | 0 |  | 0 | 0 |  | 0
16 |  |  | 0 | 0 | 0 | 0 | [5 empty] | 0 |  | 0 | 0 |  | 0
17 |  |  | 0 | 0 | 0 | 0 | [5 empty] | 0 |  | 0 | 0 |  | 0
18 |  |  | 0 | 0 | 0 | 0 | [5 empty] | 0 |  | 0 | 0 |  | 0
19 |  |  | 0 | 0 | 0 | 0 | [5 empty] | 0 |  | 0 | 0 |  | 0
20 |  |  | 0 | 0 | 0 | 0 | [5 empty] | 0 |  | 0 | 0 |  | 0
21 |  |  | 0 | 0 | 0 | 0 | [5 empty] | 0 |  | 0 | 0 |  | 0
22 |  |  | 0 | 0 | 0 | 0 | [5 empty] | 0 |  | 0 | 0 |  | 0
23 |  |  | 0 | 0 | 0 | 0 | [5 empty] | 0 |  | 0 | 0 |  | 0
24 |  |  | 0 | 0 | 0 | 0 | [5 empty] | 0 |  | 0 | 0 |  | 0
25 |  |  | 0 | 0 | 0 | 0 | [5 empty] | 0 |  | 0 | 0 |  | 0
26 |  |  | 0 | 0 | 0 | 0 | [5 empty] | 0 |  | 0 | 0 |  | 0
27 |  |  | 0 | 0 | 0 | 0 | [5 empty] | 0 |  | 0 | 0 |  | 0
28 |  |  | 0 | 0 | 0 | 0 | [5 empty] | 0 |  | 0 | 0 |  | 0
29 |  |  | 0 | 0 | 0 | 0 | [5 empty] | 0 |  | 0 | 0 |  | 0
30 |  |  | 0 | 0 | 0 | 0 | [5 empty] | 0 |  | 0 | 0 |  | 0
31 |  |  | 0 | 0 | 0 | 0 | [5 empty] | 0 |  | 0 | 0 |  | 0
[14 empty] | Averages | 0 |  | 0

## Seq. 8
|  |  | System Name | 0 | [14 empty] | Rapid Mix, In Line
|  |  | System Number | 0 | [14 empty] | Rapid Mix, Basin
|  |  | Treatment Plant Name | 0 | [14 empty] | Flocculation Basin
|  |  | Sequence Description: | [14 empty] | FALSE | Sedimentation Basin
|  |  | Select Contactor Type: | Pipe Line | [13 empty] | FALSE | Filter
[5 empty] | 9 | [5 empty] | Vessel Diameter (ft): | [7 empty] | Clear Well
[11 empty] | Vessel Length (ft): | [7 empty] | Contact Basin
|  |  | Select Disinfectant: | Free Chlorine | [14 empty] | Finished Water Reservoir
[5 empty] | 1 | [5 empty] | Applied Baffling Factor: | 1 | [6 empty] | Pipe Line
| Profile for: | 0 | [16 empty] | Free Chlorine
Clhlorine Dioxide
| Flow |  |  | Volumes |  |  | Contact Time |  | Disinfectant |  |  |  | CT |  |  | Inactivation Provided |  |  | Chloramines
Date | Rate |  | Total | Effective | Allowed | Calculated |  | Tracer | Residual | pH | Temperature | Provided |  | 3 log | CT Ratio |  | Logs |  | Ozone
| (gpm) |  | (gal) | (gal) | (gal) | (min) |  | (min) | (mg/L) |  | (oC) | (mg*min/L) |  | (mg*min/L)
1 |  |  | 0 | 0 | 0 | 0 | [5 empty] | 0 |  | 0 | 0 |  | 0
2 |  |  | 0 | 0 | 0 | 0 | [5 empty] | 0 |  | 0 | 0 |  | 0
3 |  |  | 0 | 0 | 0 | 0 | [5 empty] | 0 |  | 0 | 0 |  | 0
4 |  |  | 0 | 0 | 0 | 0 | [5 empty] | 0 |  | 0 | 0 |  | 0
5 |  |  | 0 | 0 | 0 | 0 | [5 empty] | 0 |  | 0 | 0 |  | 0
6 |  |  | 0 | 0 | 0 | 0 | [5 empty] | 0 |  | 0 | 0 |  | 0
7 |  |  | 0 | 0 | 0 | 0 | [5 empty] | 0 |  | 0 | 0 |  | 0
8 |  |  | 0 | 0 | 0 | 0 | [5 empty] | 0 |  | 0 | 0 |  | 0
9 |  |  | 0 | 0 | 0 | 0 | [5 empty] | 0 |  | 0 | 0 |  | 0
10 |  |  | 0 | 0 | 0 | 0 | [5 empty] | 0 |  | 0 | 0 |  | 0
11 |  |  | 0 | 0 | 0 | 0 | [5 empty] | 0 |  | 0 | 0 |  | 0
12 |  |  | 0 | 0 | 0 | 0 | [5 empty] | 0 |  | 0 | 0 |  | 0
13 |  |  | 0 | 0 | 0 | 0 | [5 empty] | 0 |  | 0 | 0 |  | 0
14 |  |  | 0 | 0 | 0 | 0 | [5 empty] | 0 |  | 0 | 0 |  | 0
15 |  |  | 0 | 0 | 0 | 0 | [5 empty] | 0 |  | 0 | 0 |  | 0
16 |  |  | 0 | 0 | 0 | 0 | [5 empty] | 0 |  | 0 | 0 |  | 0
17 |  |  | 0 | 0 | 0 | 0 | [5 empty] | 0 |  | 0 | 0 |  | 0
18 |  |  | 0 | 0 | 0 | 0 | [5 empty] | 0 |  | 0 | 0 |  | 0
19 |  |  | 0 | 0 | 0 | 0 | [5 empty] | 0 |  | 0 | 0 |  | 0
20 |  |  | 0 | 0 | 0 | 0 | [5 empty] | 0 |  | 0 | 0 |  | 0
21 |  |  | 0 | 0 | 0 | 0 | [5 empty] | 0 |  | 0 | 0 |  | 0
22 |  |  | 0 | 0 | 0 | 0 | [5 empty] | 0 |  | 0 | 0 |  | 0
23 |  |  | 0 | 0 | 0 | 0 | [5 empty] | 0 |  | 0 | 0 |  | 0
24 |  |  | 0 | 0 | 0 | 0 | [5 empty] | 0 |  | 0 | 0 |  | 0
25 |  |  | 0 | 0 | 0 | 0 | [5 empty] | 0 |  | 0 | 0 |  | 0
26 |  |  | 0 | 0 | 0 | 0 | [5 empty] | 0 |  | 0 | 0 |  | 0
27 |  |  | 0 | 0 | 0 | 0 | [5 empty] | 0 |  | 0 | 0 |  | 0
28 |  |  | 0 | 0 | 0 | 0 | [5 empty] | 0 |  | 0 | 0 |  | 0
29 |  |  | 0 | 0 | 0 | 0 | [5 empty] | 0 |  | 0 | 0 |  | 0
30 |  |  | 0 | 0 | 0 | 0 | [5 empty] | 0 |  | 0 | 0 |  | 0
31 |  |  | 0 | 0 | 0 | 0 | [5 empty] | 0 |  | 0 | 0 |  | 0
[14 empty] | Averages | 0 |  | 0

## Seq. 9
|  |  | System Name | 0 | [14 empty] | Rapid Mix, In Line
|  |  | System Number | 0 | [14 empty] | Rapid Mix, Basin
|  |  | Treatment Plant Name | 0 | [14 empty] | Flocculation Basin
|  |  | Sequence Description: | [14 empty] | FALSE | Sedimentation Basin
|  |  | Select Contactor Type: | Pipe Line | [13 empty] | FALSE | Filter
[5 empty] | 9 | [5 empty] | Vessel Diameter (ft): | [7 empty] | Clear Well
[11 empty] | Vessel Length (ft): | [7 empty] | Contact Basin
|  |  | Select Disinfectant: | Free Chlorine | [14 empty] | Finished Water Reservoir
[5 empty] | 1 | [5 empty] | Applied Baffling Factor: | 1 | [6 empty] | Pipe Line
| Profile for: | 0 | [16 empty] | Free Chlorine
Clhlorine Dioxide
| Flow |  |  | Volumes |  |  | Contact Time |  | Disinfectant |  |  |  | CT |  |  | Inactivation Provided |  |  | Chloramines
Date | Rate |  | Total | Effective | Allowed | Calculated |  | Tracer | Residual | pH | Temperature | Provided |  | 3 log | CT Ratio |  | Logs |  | Ozone
| (gpm) |  | (gal) | (gal) | (gal) | (min) |  | (min) | (mg/L) |  | (oC) | (mg*min/L) |  | (mg*min/L)
1 |  |  | 0 | 0 | 0 | 0 | [5 empty] | 0 |  | 0 | 0 |  | 0
2 |  |  | 0 | 0 | 0 | 0 | [5 empty] | 0 |  | 0 | 0 |  | 0
3 |  |  | 0 | 0 | 0 | 0 | [5 empty] | 0 |  | 0 | 0 |  | 0
4 |  |  | 0 | 0 | 0 | 0 | [5 empty] | 0 |  | 0 | 0 |  | 0
5 |  |  | 0 | 0 | 0 | 0 | [5 empty] | 0 |  | 0 | 0 |  | 0
6 |  |  | 0 | 0 | 0 | 0 | [5 empty] | 0 |  | 0 | 0 |  | 0
7 |  |  | 0 | 0 | 0 | 0 | [5 empty] | 0 |  | 0 | 0 |  | 0
8 |  |  | 0 | 0 | 0 | 0 | [5 empty] | 0 |  | 0 | 0 |  | 0
9 |  |  | 0 | 0 | 0 | 0 | [5 empty] | 0 |  | 0 | 0 |  | 0
10 |  |  | 0 | 0 | 0 | 0 | [5 empty] | 0 |  | 0 | 0 |  | 0
11 |  |  | 0 | 0 | 0 | 0 | [5 empty] | 0 |  | 0 | 0 |  | 0
12 |  |  | 0 | 0 | 0 | 0 | [5 empty] | 0 |  | 0 | 0 |  | 0
13 |  |  | 0 | 0 | 0 | 0 | [5 empty] | 0 |  | 0 | 0 |  | 0
14 |  |  | 0 | 0 | 0 | 0 | [5 empty] | 0 |  | 0 | 0 |  | 0
15 |  |  | 0 | 0 | 0 | 0 | [5 empty] | 0 |  | 0 | 0 |  | 0
16 |  |  | 0 | 0 | 0 | 0 | [5 empty] | 0 |  | 0 | 0 |  | 0
17 |  |  | 0 | 0 | 0 | 0 | [5 empty] | 0 |  | 0 | 0 |  | 0
18 |  |  | 0 | 0 | 0 | 0 | [5 empty] | 0 |  | 0 | 0 |  | 0
19 |  |  | 0 | 0 | 0 | 0 | [5 empty] | 0 |  | 0 | 0 |  | 0
20 |  |  | 0 | 0 | 0 | 0 | [5 empty] | 0 |  | 0 | 0 |  | 0
21 |  |  | 0 | 0 | 0 | 0 | [5 empty] | 0 |  | 0 | 0 |  | 0
22 |  |  | 0 | 0 | 0 | 0 | [5 empty] | 0 |  | 0 | 0 |  | 0
23 |  |  | 0 | 0 | 0 | 0 | [5 empty] | 0 |  | 0 | 0 |  | 0
24 |  |  | 0 | 0 | 0 | 0 | [5 empty] | 0 |  | 0 | 0 |  | 0
25 |  |  | 0 | 0 | 0 | 0 | [5 empty] | 0 |  | 0 | 0 |  | 0
26 |  |  | 0 | 0 | 0 | 0 | [5 empty] | 0 |  | 0 | 0 |  | 0
27 |  |  | 0 | 0 | 0 | 0 | [5 empty] | 0 |  | 0 | 0 |  | 0
28 |  |  | 0 | 0 | 0 | 0 | [5 empty] | 0 |  | 0 | 0 |  | 0
29 |  |  | 0 | 0 | 0 | 0 | [5 empty] | 0 |  | 0 | 0 |  | 0
30 |  |  | 0 | 0 | 0 | 0 | [5 empty] | 0 |  | 0 | 0 |  | 0
31 |  |  | 0 | 0 | 0 | 0 | [5 empty] | 0 |  | 0 | 0 |  | 0
[14 empty] | Averages | 0 |  | 0

## Seq. 10
|  |  | System Name | 0 | [14 empty] | Rapid Mix, In Line
|  |  | System Number | 0 | [14 empty] | Rapid Mix, Basin
|  |  | Treatment Plant Name | 0 | [14 empty] | Flocculation Basin
|  |  | Sequence Description: | [14 empty] | FALSE | Sedimentation Basin
|  |  | Select Contactor Type: | Rapid Mix, In Line | [13 empty] | FALSE | Filter
[5 empty] | 1 | [5 empty] | Vessel Diameter (ft): | [7 empty] | Clear Well
[11 empty] | Vessel Length (ft): | [7 empty] | Contact Basin
|  |  | Select Disinfectant: | Free Chlorine | [14 empty] | Finished Water Reservoir
[5 empty] | 1 | [5 empty] | Applied Baffling Factor: | 1 | [6 empty] | Pipe Line
| Profile for: | 0 | [16 empty] | Free Chlorine
Clhlorine Dioxide
| Flow |  |  | Volumes |  |  | Contact Time |  | Disinfectant |  |  |  | CT |  |  | Inactivation Provided |  |  | Chloramines
Date | Rate |  | Total | Effective | Allowed | Calculated |  | Tracer | Residual | pH | Temperature | Provided |  | 3 log | CT Ratio |  | Logs |  | Ozone
| (gpm) |  | (gal) | (gal) | (gal) | (min) |  | (min) | (mg/L) |  | (oC) | (mg*min/L) |  | (mg*min/L)
1 |  |  | 0 | 0 | 0 | 0 | [5 empty] | 0 |  | 0 | 0 |  | 0
2 |  |  | 0 | 0 | 0 | 0 | [5 empty] | 0 |  | 0 | 0 |  | 0
3 |  |  | 0 | 0 | 0 | 0 | [5 empty] | 0 |  | 0 | 0 |  | 0
4 |  |  | 0 | 0 | 0 | 0 | [5 empty] | 0 |  | 0 | 0 |  | 0
5 |  |  | 0 | 0 | 0 | 0 | [5 empty] | 0 |  | 0 | 0 |  | 0
6 |  |  | 0 | 0 | 0 | 0 | [5 empty] | 0 |  | 0 | 0 |  | 0
7 |  |  | 0 | 0 | 0 | 0 | [5 empty] | 0 |  | 0 | 0 |  | 0
8 |  |  | 0 | 0 | 0 | 0 | [5 empty] | 0 |  | 0 | 0 |  | 0
9 |  |  | 0 | 0 | 0 | 0 | [5 empty] | 0 |  | 0 | 0 |  | 0
10 |  |  | 0 | 0 | 0 | 0 | [5 empty] | 0 |  | 0 | 0 |  | 0
11 |  |  | 0 | 0 | 0 | 0 | [5 empty] | 0 |  | 0 | 0 |  | 0
12 |  |  | 0 | 0 | 0 | 0 | [5 empty] | 0 |  | 0 | 0 |  | 0
13 |  |  | 0 | 0 | 0 | 0 | [5 empty] | 0 |  | 0 | 0 |  | 0
14 |  |  | 0 | 0 | 0 | 0 | [5 empty] | 0 |  | 0 | 0 |  | 0
15 |  |  | 0 | 0 | 0 | 0 | [5 empty] | 0 |  | 0 | 0 |  | 0
16 |  |  | 0 | 0 | 0 | 0 | [5 empty] | 0 |  | 0 | 0 |  | 0
17 |  |  | 0 | 0 | 0 | 0 | [5 empty] | 0 |  | 0 | 0 |  | 0
18 |  |  | 0 | 0 | 0 | 0 | [5 empty] | 0 |  | 0 | 0 |  | 0
19 |  |  | 0 | 0 | 0 | 0 | [5 empty] | 0 |  | 0 | 0 |  | 0
20 |  |  | 0 | 0 | 0 | 0 | [5 empty] | 0 |  | 0 | 0 |  | 0
21 |  |  | 0 | 0 | 0 | 0 | [5 empty] | 0 |  | 0 | 0 |  | 0
22 |  |  | 0 | 0 | 0 | 0 | [5 empty] | 0 |  | 0 | 0 |  | 0
23 |  |  | 0 | 0 | 0 | 0 | [5 empty] | 0 |  | 0 | 0 |  | 0
24 |  |  | 0 | 0 | 0 | 0 | [5 empty] | 0 |  | 0 | 0 |  | 0
25 |  |  | 0 | 0 | 0 | 0 | [5 empty] | 0 |  | 0 | 0 |  | 0
26 |  |  | 0 | 0 | 0 | 0 | [5 empty] | 0 |  | 0 | 0 |  | 0
27 |  |  | 0 | 0 | 0 | 0 | [5 empty] | 0 |  | 0 | 0 |  | 0
28 |  |  | 0 | 0 | 0 | 0 | [5 empty] | 0 |  | 0 | 0 |  | 0
29 |  |  | 0 | 0 | 0 | 0 | [5 empty] | 0 |  | 0 | 0 |  | 0
30 |  |  | 0 | 0 | 0 | 0 | [5 empty] | 0 |  | 0 | 0 |  | 0
31 |  |  | 0 | 0 | 0 | 0 | [5 empty] | 0 |  | 0 | 0 |  | 0
[14 empty] | Averages | 0 |  | 0

## Seq. 11
|  |  | System Name | 0 | [14 empty] | Rapid Mix, In Line
|  |  | System Number | 0 | [14 empty] | Rapid Mix, Basin
|  |  | Treatment Plant Name | 0 | [14 empty] | Flocculation Basin
|  |  | Sequence Description: | [14 empty] | FALSE | Sedimentation Basin
|  |  | Select Contactor Type: | Rapid Mix, In Line | [13 empty] | FALSE | Filter
[5 empty] | 1 | [5 empty] | Vessel Diameter (ft): | [7 empty] | Clear Well
[11 empty] | Vessel Length (ft): | [7 empty] | Contact Basin
|  |  | Select Disinfectant: | Free Chlorine | [14 empty] | Finished Water Reservoir
[5 empty] | 1 | [5 empty] | Applied Baffling Factor: | 1 | [6 empty] | Pipe Line
| Profile for: | 0 | [16 empty] | Free Chlorine
Clhlorine Dioxide
| Flow |  |  | Volumes |  |  | Contact Time |  | Disinfectant |  |  |  | CT |  |  | Inactivation Provided |  |  | Chloramines
Date | Rate |  | Total | Effective | Allowed | Calculated |  | Tracer | Residual | pH | Temperature | Provided |  | 3 log | CT Ratio |  | Logs |  | Ozone
| (gpm) |  | (gal) | (gal) | (gal) | (min) |  | (min) | (mg/L) |  | (oC) | (mg*min/L) |  | (mg*min/L)
1 |  |  | 0 | 0 | 0 | 0 | [5 empty] | 0 |  | 0 | 0 |  | 0
2 |  |  | 0 | 0 | 0 | 0 | [5 empty] | 0 |  | 0 | 0 |  | 0
3 |  |  | 0 | 0 | 0 | 0 | [5 empty] | 0 |  | 0 | 0 |  | 0
4 |  |  | 0 | 0 | 0 | 0 | [5 empty] | 0 |  | 0 | 0 |  | 0
5 |  |  | 0 | 0 | 0 | 0 | [5 empty] | 0 |  | 0 | 0 |  | 0
6 |  |  | 0 | 0 | 0 | 0 | [5 empty] | 0 |  | 0 | 0 |  | 0
7 |  |  | 0 | 0 | 0 | 0 | [5 empty] | 0 |  | 0 | 0 |  | 0
8 |  |  | 0 | 0 | 0 | 0 | [5 empty] | 0 |  | 0 | 0 |  | 0
9 |  |  | 0 | 0 | 0 | 0 | [5 empty] | 0 |  | 0 | 0 |  | 0
10 |  |  | 0 | 0 | 0 | 0 | [5 empty] | 0 |  | 0 | 0 |  | 0
11 |  |  | 0 | 0 | 0 | 0 | [5 empty] | 0 |  | 0 | 0 |  | 0
12 |  |  | 0 | 0 | 0 | 0 | [5 empty] | 0 |  | 0 | 0 |  | 0
13 |  |  | 0 | 0 | 0 | 0 | [5 empty] | 0 |  | 0 | 0 |  | 0
14 |  |  | 0 | 0 | 0 | 0 | [5 empty] | 0 |  | 0 | 0 |  | 0
15 |  |  | 0 | 0 | 0 | 0 | [5 empty] | 0 |  | 0 | 0 |  | 0
16 |  |  | 0 | 0 | 0 | 0 | [5 empty] | 0 |  | 0 | 0 |  | 0
17 |  |  | 0 | 0 | 0 | 0 | [5 empty] | 0 |  | 0 | 0 |  | 0
18 |  |  | 0 | 0 | 0 | 0 | [5 empty] | 0 |  | 0 | 0 |  | 0
19 |  |  | 0 | 0 | 0 | 0 | [5 empty] | 0 |  | 0 | 0 |  | 0
20 |  |  | 0 | 0 | 0 | 0 | [5 empty] | 0 |  | 0 | 0 |  | 0
21 |  |  | 0 | 0 | 0 | 0 | [5 empty] | 0 |  | 0 | 0 |  | 0
22 |  |  | 0 | 0 | 0 | 0 | [5 empty] | 0 |  | 0 | 0 |  | 0
23 |  |  | 0 | 0 | 0 | 0 | [5 empty] | 0 |  | 0 | 0 |  | 0
24 |  |  | 0 | 0 | 0 | 0 | [5 empty] | 0 |  | 0 | 0 |  | 0
25 |  |  | 0 | 0 | 0 | 0 | [5 empty] | 0 |  | 0 | 0 |  | 0
26 |  |  | 0 | 0 | 0 | 0 | [5 empty] | 0 |  | 0 | 0 |  | 0
27 |  |  | 0 | 0 | 0 | 0 | [5 empty] | 0 |  | 0 | 0 |  | 0
28 |  |  | 0 | 0 | 0 | 0 | [5 empty] | 0 |  | 0 | 0 |  | 0
29 |  |  | 0 | 0 | 0 | 0 | [5 empty] | 0 |  | 0 | 0 |  | 0
30 |  |  | 0 | 0 | 0 | 0 | [5 empty] | 0 |  | 0 | 0 |  | 0
31 |  |  | 0 | 0 | 0 | 0 | [5 empty] | 0 |  | 0 | 0 |  | 0
[14 empty] | Averages | 0 |  | 0

## Seq. 12
|  |  | System Name | 0 | [14 empty] | Rapid Mix, In Line
|  |  | System Number | 0 | [14 empty] | Rapid Mix, Basin
|  |  | Treatment Plant Name | 0 | [14 empty] | Flocculation Basin
|  |  | Sequence Description: | [14 empty] | FALSE | Sedimentation Basin
|  |  | Select Contactor Type: | Rapid Mix, In Line | [13 empty] | FALSE | Filter
[5 empty] | 1 | [5 empty] | Vessel Diameter (ft): | [7 empty] | Clear Well
[11 empty] | Vessel Length (ft): | [7 empty] | Contact Basin
|  |  | Select Disinfectant: | Free Chlorine | [14 empty] | Finished Water Reservoir
[5 empty] | 1 | [5 empty] | Applied Baffling Factor: | 1 | [6 empty] | Pipe Line
| Profile for: | 0 | [16 empty] | Free Chlorine
Clhlorine Dioxide
| Flow |  |  | Volumes |  |  | Contact Time |  | Disinfectant |  |  |  | CT |  |  | Inactivation Provided |  |  | Chloramines
Date | Rate |  | Total | Effective | Allowed | Calculated |  | Tracer | Residual | pH | Temperature | Provided |  | 3 log | CT Ratio |  | Logs |  | Ozone
| (gpm) |  | (gal) | (gal) | (gal) | (min) |  | (min) | (mg/L) |  | (oC) | (mg*min/L) |  | (mg*min/L)
1 |  |  | 0 | 0 | 0 | 0 | [5 empty] | 0 |  | 0 | 0 |  | 0
2 |  |  | 0 | 0 | 0 | 0 | [5 empty] | 0 |  | 0 | 0 |  | 0
3 |  |  | 0 | 0 | 0 | 0 | [5 empty] | 0 |  | 0 | 0 |  | 0
4 |  |  | 0 | 0 | 0 | 0 | [5 empty] | 0 |  | 0 | 0 |  | 0
5 |  |  | 0 | 0 | 0 | 0 | [5 empty] | 0 |  | 0 | 0 |  | 0
6 |  |  | 0 | 0 | 0 | 0 | [5 empty] | 0 |  | 0 | 0 |  | 0
7 |  |  | 0 | 0 | 0 | 0 | [5 empty] | 0 |  | 0 | 0 |  | 0
8 |  |  | 0 | 0 | 0 | 0 | [5 empty] | 0 |  | 0 | 0 |  | 0
9 |  |  | 0 | 0 | 0 | 0 | [5 empty] | 0 |  | 0 | 0 |  | 0
10 |  |  | 0 | 0 | 0 | 0 | [5 empty] | 0 |  | 0 | 0 |  | 0
11 |  |  | 0 | 0 | 0 | 0 | [5 empty] | 0 |  | 0 | 0 |  | 0
12 |  |  | 0 | 0 | 0 | 0 | [5 empty] | 0 |  | 0 | 0 |  | 0
13 |  |  | 0 | 0 | 0 | 0 | [5 empty] | 0 |  | 0 | 0 |  | 0
14 |  |  | 0 | 0 | 0 | 0 | [5 empty] | 0 |  | 0 | 0 |  | 0
15 |  |  | 0 | 0 | 0 | 0 | [5 empty] | 0 |  | 0 | 0 |  | 0
16 |  |  | 0 | 0 | 0 | 0 | [5 empty] | 0 |  | 0 | 0 |  | 0
17 |  |  | 0 | 0 | 0 | 0 | [5 empty] | 0 |  | 0 | 0 |  | 0
18 |  |  | 0 | 0 | 0 | 0 | [5 empty] | 0 |  | 0 | 0 |  | 0
19 |  |  | 0 | 0 | 0 | 0 | [5 empty] | 0 |  | 0 | 0 |  | 0
20 |  |  | 0 | 0 | 0 | 0 | [5 empty] | 0 |  | 0 | 0 |  | 0
21 |  |  | 0 | 0 | 0 | 0 | [5 empty] | 0 |  | 0 | 0 |  | 0
22 |  |  | 0 | 0 | 0 | 0 | [5 empty] | 0 |  | 0 | 0 |  | 0
23 |  |  | 0 | 0 | 0 | 0 | [5 empty] | 0 |  | 0 | 0 |  | 0
24 |  |  | 0 | 0 | 0 | 0 | [5 empty] | 0 |  | 0 | 0 |  | 0
25 |  |  | 0 | 0 | 0 | 0 | [5 empty] | 0 |  | 0 | 0 |  | 0
26 |  |  | 0 | 0 | 0 | 0 | [5 empty] | 0 |  | 0 | 0 |  | 0
27 |  |  | 0 | 0 | 0 | 0 | [5 empty] | 0 |  | 0 | 0 |  | 0
28 |  |  | 0 | 0 | 0 | 0 | [5 empty] | 0 |  | 0 | 0 |  | 0
29 |  |  | 0 | 0 | 0 | 0 | [5 empty] | 0 |  | 0 | 0 |  | 0
30 |  |  | 0 | 0 | 0 | 0 | [5 empty] | 0 |  | 0 | 0 |  | 0
31 |  |  | 0 | 0 | 0 | 0 | [5 empty] | 0 |  | 0 | 0 |  | 0
[14 empty] | Averages | 0 |  | 0

## Seq. 13
|  |  | System Name | 0 | [14 empty] | Rapid Mix, In Line
|  |  | System Number | 0 | [14 empty] | Rapid Mix, Basin
|  |  | Treatment Plant Name | 0 | [14 empty] | Flocculation Basin
|  |  | Sequence Description: | [14 empty] | FALSE | Sedimentation Basin
|  |  | Select Contactor Type: | Rapid Mix, In Line | [13 empty] | FALSE | Filter
[5 empty] | 1 | [5 empty] | Vessel Diameter (ft): | [7 empty] | Clear Well
[11 empty] | Vessel Length (ft): | [7 empty] | Contact Basin
|  |  | Select Disinfectant: | Free Chlorine | [14 empty] | Finished Water Reservoir
[5 empty] | 1 | [5 empty] | Applied Baffling Factor: | 1 | [6 empty] | Pipe Line
| Profile for: | 0 | [16 empty] | Free Chlorine
Clhlorine Dioxide
| Flow |  |  | Volumes |  |  | Contact Time |  | Disinfectant |  |  |  | CT |  |  | Inactivation Provided |  |  | Chloramines
Date | Rate |  | Total | Effective | Allowed | Calculated |  | Tracer | Residual | pH | Temperature | Provided |  | 3 log | CT Ratio |  | Logs |  | Ozone
| (gpm) |  | (gal) | (gal) | (gal) | (min) |  | (min) | (mg/L) |  | (oC) | (mg*min/L) |  | (mg*min/L)
1 |  |  | 0 | 0 | 0 | 0 | [5 empty] | 0 |  | 0 | 0 |  | 0
2 |  |  | 0 | 0 | 0 | 0 | [5 empty] | 0 |  | 0 | 0 |  | 0
3 |  |  | 0 | 0 | 0 | 0 | [5 empty] | 0 |  | 0 | 0 |  | 0
4 |  |  | 0 | 0 | 0 | 0 | [5 empty] | 0 |  | 0 | 0 |  | 0
5 |  |  | 0 | 0 | 0 | 0 | [5 empty] | 0 |  | 0 | 0 |  | 0
6 |  |  | 0 | 0 | 0 | 0 | [5 empty] | 0 |  | 0 | 0 |  | 0
7 |  |  | 0 | 0 | 0 | 0 | [5 empty] | 0 |  | 0 | 0 |  | 0
8 |  |  | 0 | 0 | 0 | 0 | [5 empty] | 0 |  | 0 | 0 |  | 0
9 |  |  | 0 | 0 | 0 | 0 | [5 empty] | 0 |  | 0 | 0 |  | 0
10 |  |  | 0 | 0 | 0 | 0 | [5 empty] | 0 |  | 0 | 0 |  | 0
11 |  |  | 0 | 0 | 0 | 0 | [5 empty] | 0 |  | 0 | 0 |  | 0
12 |  |  | 0 | 0 | 0 | 0 | [5 empty] | 0 |  | 0 | 0 |  | 0
13 |  |  | 0 | 0 | 0 | 0 | [5 empty] | 0 |  | 0 | 0 |  | 0
14 |  |  | 0 | 0 | 0 | 0 | [5 empty] | 0 |  | 0 | 0 |  | 0
15 |  |  | 0 | 0 | 0 | 0 | [5 empty] | 0 |  | 0 | 0 |  | 0
16 |  |  | 0 | 0 | 0 | 0 | [5 empty] | 0 |  | 0 | 0 |  | 0
17 |  |  | 0 | 0 | 0 | 0 | [5 empty] | 0 |  | 0 | 0 |  | 0
18 |  |  | 0 | 0 | 0 | 0 | [5 empty] | 0 |  | 0 | 0 |  | 0
19 |  |  | 0 | 0 | 0 | 0 | [5 empty] | 0 |  | 0 | 0 |  | 0
20 |  |  | 0 | 0 | 0 | 0 | [5 empty] | 0 |  | 0 | 0 |  | 0
21 |  |  | 0 | 0 | 0 | 0 | [5 empty] | 0 |  | 0 | 0 |  | 0
22 |  |  | 0 | 0 | 0 | 0 | [5 empty] | 0 |  | 0 | 0 |  | 0
23 |  |  | 0 | 0 | 0 | 0 | [5 empty] | 0 |  | 0 | 0 |  | 0
24 |  |  | 0 | 0 | 0 | 0 | [5 empty] | 0 |  | 0 | 0 |  | 0
25 |  |  | 0 | 0 | 0 | 0 | [5 empty] | 0 |  | 0 | 0 |  | 0
26 |  |  | 0 | 0 | 0 | 0 | [5 empty] | 0 |  | 0 | 0 |  | 0
27 |  |  | 0 | 0 | 0 | 0 | [5 empty] | 0 |  | 0 | 0 |  | 0
28 |  |  | 0 | 0 | 0 | 0 | [5 empty] | 0 |  | 0 | 0 |  | 0
29 |  |  | 0 | 0 | 0 | 0 | [5 empty] | 0 |  | 0 | 0 |  | 0
30 |  |  | 0 | 0 | 0 | 0 | [5 empty] | 0 |  | 0 | 0 |  | 0
31 |  |  | 0 | 0 | 0 | 0 | [5 empty] | 0 |  | 0 | 0 |  | 0
[14 empty] | Averages | 0 |  | 0

## Seq. 14
|  |  | System Name | 0 | [14 empty] | Rapid Mix, In Line
|  |  | System Number | 0 | [14 empty] | Rapid Mix, Basin
|  |  | Treatment Plant Name | 0 | [14 empty] | Flocculation Basin
|  |  | Sequence Description: | [14 empty] | FALSE | Sedimentation Basin
|  |  | Select Contactor Type: | Rapid Mix, In Line | [13 empty] | FALSE | Filter
[5 empty] | 1 | [5 empty] | Vessel Diameter (ft): | [7 empty] | Clear Well
[11 empty] | Vessel Length (ft): | [7 empty] | Contact Basin
|  |  | Select Disinfectant: | Free Chlorine | [14 empty] | Finished Water Reservoir
[5 empty] | 1 | [5 empty] | Applied Baffling Factor: | 1 | [6 empty] | Pipe Line
| Profile for: | 0 | [16 empty] | Free Chlorine
Clhlorine Dioxide
| Flow |  |  | Volumes |  |  | Contact Time |  | Disinfectant |  |  |  | CT |  |  | Inactivation Provided |  |  | Chloramines
Date | Rate |  | Total | Effective | Allowed | Calculated |  | Tracer | Residual | pH | Temperature | Provided |  | 3 log | CT Ratio |  | Logs |  | Ozone
| (gpm) |  | (gal) | (gal) | (gal) | (min) |  | (min) | (mg/L) |  | (oC) | (mg*min/L) |  | (mg*min/L)
1 |  |  | 0 | 0 | 0 | 0 | [5 empty] | 0 |  | 0 | 0 |  | 0
2 |  |  | 0 | 0 | 0 | 0 | [5 empty] | 0 |  | 0 | 0 |  | 0
3 |  |  | 0 | 0 | 0 | 0 | [5 empty] | 0 |  | 0 | 0 |  | 0
4 |  |  | 0 | 0 | 0 | 0 | [5 empty] | 0 |  | 0 | 0 |  | 0
5 |  |  | 0 | 0 | 0 | 0 | [5 empty] | 0 |  | 0 | 0 |  | 0
6 |  |  | 0 | 0 | 0 | 0 | [5 empty] | 0 |  | 0 | 0 |  | 0
7 |  |  | 0 | 0 | 0 | 0 | [5 empty] | 0 |  | 0 | 0 |  | 0
8 |  |  | 0 | 0 | 0 | 0 | [5 empty] | 0 |  | 0 | 0 |  | 0
9 |  |  | 0 | 0 | 0 | 0 | [5 empty] | 0 |  | 0 | 0 |  | 0
10 |  |  | 0 | 0 | 0 | 0 | [5 empty] | 0 |  | 0 | 0 |  | 0
11 |  |  | 0 | 0 | 0 | 0 | [5 empty] | 0 |  | 0 | 0 |  | 0
12 |  |  | 0 | 0 | 0 | 0 | [5 empty] | 0 |  | 0 | 0 |  | 0
13 |  |  | 0 | 0 | 0 | 0 | [5 empty] | 0 |  | 0 | 0 |  | 0
14 |  |  | 0 | 0 | 0 | 0 | [5 empty] | 0 |  | 0 | 0 |  | 0
15 |  |  | 0 | 0 | 0 | 0 | [5 empty] | 0 |  | 0 | 0 |  | 0
16 |  |  | 0 | 0 | 0 | 0 | [5 empty] | 0 |  | 0 | 0 |  | 0
17 |  |  | 0 | 0 | 0 | 0 | [5 empty] | 0 |  | 0 | 0 |  | 0
18 |  |  | 0 | 0 | 0 | 0 | [5 empty] | 0 |  | 0 | 0 |  | 0
19 |  |  | 0 | 0 | 0 | 0 | [5 empty] | 0 |  | 0 | 0 |  | 0
20 |  |  | 0 | 0 | 0 | 0 | [5 empty] | 0 |  | 0 | 0 |  | 0
21 |  |  | 0 | 0 | 0 | 0 | [5 empty] | 0 |  | 0 | 0 |  | 0
22 |  |  | 0 | 0 | 0 | 0 | [5 empty] | 0 |  | 0 | 0 |  | 0
23 |  |  | 0 | 0 | 0 | 0 | [5 empty] | 0 |  | 0 | 0 |  | 0
24 |  |  | 0 | 0 | 0 | 0 | [5 empty] | 0 |  | 0 | 0 |  | 0
25 |  |  | 0 | 0 | 0 | 0 | [5 empty] | 0 |  | 0 | 0 |  | 0
26 |  |  | 0 | 0 | 0 | 0 | [5 empty] | 0 |  | 0 | 0 |  | 0
27 |  |  | 0 | 0 | 0 | 0 | [5 empty] | 0 |  | 0 | 0 |  | 0
28 |  |  | 0 | 0 | 0 | 0 | [5 empty] | 0 |  | 0 | 0 |  | 0
29 |  |  | 0 | 0 | 0 | 0 | [5 empty] | 0 |  | 0 | 0 |  | 0
30 |  |  | 0 | 0 | 0 | 0 | [5 empty] | 0 |  | 0 | 0 |  | 0
31 |  |  | 0 | 0 | 0 | 0 | [5 empty] | 0 |  | 0 | 0 |  | 0
[14 empty] | Averages | 0 |  | 0

## Seq. 15
|  |  | System Name | 0 | [14 empty] | Rapid Mix, In Line
|  |  | System Number | 0 | [14 empty] | Rapid Mix, Basin
|  |  | Treatment Plant Name | 0 | [14 empty] | Flocculation Basin
|  |  | Sequence Description: | [14 empty] | FALSE | Sedimentation Basin
|  |  | Select Contactor Type: | Rapid Mix, In Line | [13 empty] | FALSE | Filter
[5 empty] | 1 | [5 empty] | Vessel Diameter (ft): | [7 empty] | Clear Well
[11 empty] | Vessel Length (ft): | [7 empty] | Contact Basin
|  |  | Select Disinfectant: | Free Chlorine | [14 empty] | Finished Water Reservoir
[5 empty] | 1 | [5 empty] | Applied Baffling Factor: | 1 | [6 empty] | Pipe Line
| Profile for: | 0 | [16 empty] | Free Chlorine
Clhlorine Dioxide
| Flow |  |  | Volumes |  |  | Contact Time |  | Disinfectant |  |  |  | CT |  |  | Inactivation Provided |  |  | Chloramines
Date | Rate |  | Total | Effective | Allowed | Calculated |  | Tracer | Residual | pH | Temperature | Provided |  | 3 log | CT Ratio |  | Logs |  | Ozone
| (gpm) |  | (gal) | (gal) | (gal) | (min) |  | (min) | (mg/L) |  | (oC) | (mg*min/L) |  | (mg*min/L)
1 |  |  | 0 | 0 | 0 | 0 | [5 empty] | 0 |  | 0 | 0 |  | 0
2 |  |  | 0 | 0 | 0 | 0 | [5 empty] | 0 |  | 0 | 0 |  | 0
3 |  |  | 0 | 0 | 0 | 0 | [5 empty] | 0 |  | 0 | 0 |  | 0
4 |  |  | 0 | 0 | 0 | 0 | [5 empty] | 0 |  | 0 | 0 |  | 0
5 |  |  | 0 | 0 | 0 | 0 | [5 empty] | 0 |  | 0 | 0 |  | 0
6 |  |  | 0 | 0 | 0 | 0 | [5 empty] | 0 |  | 0 | 0 |  | 0
7 |  |  | 0 | 0 | 0 | 0 | [5 empty] | 0 |  | 0 | 0 |  | 0
8 |  |  | 0 | 0 | 0 | 0 | [5 empty] | 0 |  | 0 | 0 |  | 0
9 |  |  | 0 | 0 | 0 | 0 | [5 empty] | 0 |  | 0 | 0 |  | 0
10 |  |  | 0 | 0 | 0 | 0 | [5 empty] | 0 |  | 0 | 0 |  | 0
11 |  |  | 0 | 0 | 0 | 0 | [5 empty] | 0 |  | 0 | 0 |  | 0
12 |  |  | 0 | 0 | 0 | 0 | [5 empty] | 0 |  | 0 | 0 |  | 0
13 |  |  | 0 | 0 | 0 | 0 | [5 empty] | 0 |  | 0 | 0 |  | 0
14 |  |  | 0 | 0 | 0 | 0 | [5 empty] | 0 |  | 0 | 0 |  | 0
15 |  |  | 0 | 0 | 0 | 0 | [5 empty] | 0 |  | 0 | 0 |  | 0
16 |  |  | 0 | 0 | 0 | 0 | [5 empty] | 0 |  | 0 | 0 |  | 0
17 |  |  | 0 | 0 | 0 | 0 | [5 empty] | 0 |  | 0 | 0 |  | 0
18 |  |  | 0 | 0 | 0 | 0 | [5 empty] | 0 |  | 0 | 0 |  | 0
19 |  |  | 0 | 0 | 0 | 0 | [5 empty] | 0 |  | 0 | 0 |  | 0
20 |  |  | 0 | 0 | 0 | 0 | [5 empty] | 0 |  | 0 | 0 |  | 0
21 |  |  | 0 | 0 | 0 | 0 | [5 empty] | 0 |  | 0 | 0 |  | 0
22 |  |  | 0 | 0 | 0 | 0 | [5 empty] | 0 |  | 0 | 0 |  | 0
23 |  |  | 0 | 0 | 0 | 0 | [5 empty] | 0 |  | 0 | 0 |  | 0
24 |  |  | 0 | 0 | 0 | 0 | [5 empty] | 0 |  | 0 | 0 |  | 0
25 |  |  | 0 | 0 | 0 | 0 | [5 empty] | 0 |  | 0 | 0 |  | 0
26 |  |  | 0 | 0 | 0 | 0 | [5 empty] | 0 |  | 0 | 0 |  | 0
27 |  |  | 0 | 0 | 0 | 0 | [5 empty] | 0 |  | 0 | 0 |  | 0
28 |  |  | 0 | 0 | 0 | 0 | [5 empty] | 0 |  | 0 | 0 |  | 0
29 |  |  | 0 | 0 | 0 | 0 | [5 empty] | 0 |  | 0 | 0 |  | 0
30 |  |  | 0 | 0 | 0 | 0 | [5 empty] | 0 |  | 0 | 0 |  | 0
31 |  |  | 0 | 0 | 0 | 0 | [5 empty] | 0 |  | 0 | 0 |  | 0
[14 empty] | Averages | 0 |  | 0

## Seq. 16
|  |  | System Name | 0 | [14 empty] | Rapid Mix, In Line
|  |  | System Number | 0 | [14 empty] | Rapid Mix, Basin
|  |  | Treatment Plant Name | 0 | [14 empty] | Flocculation Basin
|  |  | Sequence Description: | [14 empty] | FALSE | Sedimentation Basin
|  |  | Select Contactor Type: | Rapid Mix, In Line | [13 empty] | FALSE | Filter
[5 empty] | 1 | [5 empty] | Vessel Diameter (ft): | [7 empty] | Clear Well
[11 empty] | Vessel Length (ft): | [7 empty] | Contact Basin
|  |  | Select Disinfectant: | Free Chlorine | [14 empty] | Finished Water Reservoir
[5 empty] | 1 | [5 empty] | Applied Baffling Factor: | 1 | [6 empty] | Pipe Line
| Profile for: | 0 | [16 empty] | Free Chlorine
Clhlorine Dioxide
| Flow |  |  | Volumes |  |  | Contact Time |  | Disinfectant |  |  |  | CT |  |  | Inactivation Provided |  |  | Chloramines
Date | Rate |  | Total | Effective | Allowed | Calculated |  | Tracer | Residual | pH | Temperature | Provided |  | 3 log | CT Ratio |  | Logs |  | Ozone
| (gpm) |  | (gal) | (gal) | (gal) | (min) |  | (min) | (mg/L) |  | (oC) | (mg*min/L) |  | (mg*min/L)
1 |  |  | 0 | 0 | 0 | 0 | [5 empty] | 0 |  | 0 | 0 |  | 0
2 |  |  | 0 | 0 | 0 | 0 | [5 empty] | 0 |  | 0 | 0 |  | 0
3 |  |  | 0 | 0 | 0 | 0 | [5 empty] | 0 |  | 0 | 0 |  | 0
4 |  |  | 0 | 0 | 0 | 0 | [5 empty] | 0 |  | 0 | 0 |  | 0
5 |  |  | 0 | 0 | 0 | 0 | [5 empty] | 0 |  | 0 | 0 |  | 0
6 |  |  | 0 | 0 | 0 | 0 | [5 empty] | 0 |  | 0 | 0 |  | 0
7 |  |  | 0 | 0 | 0 | 0 | [5 empty] | 0 |  | 0 | 0 |  | 0
8 |  |  | 0 | 0 | 0 | 0 | [5 empty] | 0 |  | 0 | 0 |  | 0
9 |  |  | 0 | 0 | 0 | 0 | [5 empty] | 0 |  | 0 | 0 |  | 0
10 |  |  | 0 | 0 | 0 | 0 | [5 empty] | 0 |  | 0 | 0 |  | 0
11 |  |  | 0 | 0 | 0 | 0 | [5 empty] | 0 |  | 0 | 0 |  | 0
12 |  |  | 0 | 0 | 0 | 0 | [5 empty] | 0 |  | 0 | 0 |  | 0
13 |  |  | 0 | 0 | 0 | 0 | [5 empty] | 0 |  | 0 | 0 |  | 0
14 |  |  | 0 | 0 | 0 | 0 | [5 empty] | 0 |  | 0 | 0 |  | 0
15 |  |  | 0 | 0 | 0 | 0 | [5 empty] | 0 |  | 0 | 0 |  | 0
16 |  |  | 0 | 0 | 0 | 0 | [5 empty] | 0 |  | 0 | 0 |  | 0
17 |  |  | 0 | 0 | 0 | 0 | [5 empty] | 0 |  | 0 | 0 |  | 0
18 |  |  | 0 | 0 | 0 | 0 | [5 empty] | 0 |  | 0 | 0 |  | 0
19 |  |  | 0 | 0 | 0 | 0 | [5 empty] | 0 |  | 0 | 0 |  | 0
20 |  |  | 0 | 0 | 0 | 0 | [5 empty] | 0 |  | 0 | 0 |  | 0
21 |  |  | 0 | 0 | 0 | 0 | [5 empty] | 0 |  | 0 | 0 |  | 0
22 |  |  | 0 | 0 | 0 | 0 | [5 empty] | 0 |  | 0 | 0 |  | 0
23 |  |  | 0 | 0 | 0 | 0 | [5 empty] | 0 |  | 0 | 0 |  | 0
24 |  |  | 0 | 0 | 0 | 0 | [5 empty] | 0 |  | 0 | 0 |  | 0
25 |  |  | 0 | 0 | 0 | 0 | [5 empty] | 0 |  | 0 | 0 |  | 0
26 |  |  | 0 | 0 | 0 | 0 | [5 empty] | 0 |  | 0 | 0 |  | 0
27 |  |  | 0 | 0 | 0 | 0 | [5 empty] | 0 |  | 0 | 0 |  | 0
28 |  |  | 0 | 0 | 0 | 0 | [5 empty] | 0 |  | 0 | 0 |  | 0
29 |  |  | 0 | 0 | 0 | 0 | [5 empty] | 0 |  | 0 | 0 |  | 0
30 |  |  | 0 | 0 | 0 | 0 | [5 empty] | 0 |  | 0 | 0 |  | 0
31 |  |  | 0 | 0 | 0 | 0 | [5 empty] | 0 |  | 0 | 0 |  | 0
[14 empty] | Averages | 0 |  | 0

## Seq. 17
|  |  | System Name | 0 | [14 empty] | Rapid Mix, In Line
|  |  | System Number | 0 | [14 empty] | Rapid Mix, Basin
|  |  | Treatment Plant Name | 0 | [14 empty] | Flocculation Basin
|  |  | Sequence Description: | [14 empty] | FALSE | Sedimentation Basin
|  |  | Select Contactor Type: | Rapid Mix, In Line | [13 empty] | FALSE | Filter
[5 empty] | 1 | [5 empty] | Vessel Diameter (ft): | [7 empty] | Clear Well
[11 empty] | Vessel Length (ft): | [7 empty] | Contact Basin
|  |  | Select Disinfectant: | Free Chlorine | [14 empty] | Finished Water Reservoir
[5 empty] | 1 | [5 empty] | Applied Baffling Factor: | 1 | [6 empty] | Pipe Line
| Profile for: | 0 | [16 empty] | Free Chlorine
Clhlorine Dioxide
| Flow |  |  | Volumes |  |  | Contact Time |  | Disinfectant |  |  |  | CT |  |  | Inactivation Provided |  |  | Chloramines
Date | Rate |  | Total | Effective | Allowed | Calculated |  | Tracer | Residual | pH | Temperature | Provided |  | 3 log | CT Ratio |  | Logs |  | Ozone
| (gpm) |  | (gal) | (gal) | (gal) | (min) |  | (min) | (mg/L) |  | (oC) | (mg*min/L) |  | (mg*min/L)
1 |  |  | 0 | 0 | 0 | 0 | [5 empty] | 0 |  | 0 | 0 |  | 0
2 |  |  | 0 | 0 | 0 | 0 | [5 empty] | 0 |  | 0 | 0 |  | 0
3 |  |  | 0 | 0 | 0 | 0 | [5 empty] | 0 |  | 0 | 0 |  | 0
4 |  |  | 0 | 0 | 0 | 0 | [5 empty] | 0 |  | 0 | 0 |  | 0
5 |  |  | 0 | 0 | 0 | 0 | [5 empty] | 0 |  | 0 | 0 |  | 0
6 |  |  | 0 | 0 | 0 | 0 | [5 empty] | 0 |  | 0 | 0 |  | 0
7 |  |  | 0 | 0 | 0 | 0 | [5 empty] | 0 |  | 0 | 0 |  | 0
8 |  |  | 0 | 0 | 0 | 0 | [5 empty] | 0 |  | 0 | 0 |  | 0
9 |  |  | 0 | 0 | 0 | 0 | [5 empty] | 0 |  | 0 | 0 |  | 0
10 |  |  | 0 | 0 | 0 | 0 | [5 empty] | 0 |  | 0 | 0 |  | 0
11 |  |  | 0 | 0 | 0 | 0 | [5 empty] | 0 |  | 0 | 0 |  | 0
12 |  |  | 0 | 0 | 0 | 0 | [5 empty] | 0 |  | 0 | 0 |  | 0
13 |  |  | 0 | 0 | 0 | 0 | [5 empty] | 0 |  | 0 | 0 |  | 0
14 |  |  | 0 | 0 | 0 | 0 | [5 empty] | 0 |  | 0 | 0 |  | 0
15 |  |  | 0 | 0 | 0 | 0 | [5 empty] | 0 |  | 0 | 0 |  | 0
16 |  |  | 0 | 0 | 0 | 0 | [5 empty] | 0 |  | 0 | 0 |  | 0
17 |  |  | 0 | 0 | 0 | 0 | [5 empty] | 0 |  | 0 | 0 |  | 0
18 |  |  | 0 | 0 | 0 | 0 | [5 empty] | 0 |  | 0 | 0 |  | 0
19 |  |  | 0 | 0 | 0 | 0 | [5 empty] | 0 |  | 0 | 0 |  | 0
20 |  |  | 0 | 0 | 0 | 0 | [5 empty] | 0 |  | 0 | 0 |  | 0
21 |  |  | 0 | 0 | 0 | 0 | [5 empty] | 0 |  | 0 | 0 |  | 0
22 |  |  | 0 | 0 | 0 | 0 | [5 empty] | 0 |  | 0 | 0 |  | 0
23 |  |  | 0 | 0 | 0 | 0 | [5 empty] | 0 |  | 0 | 0 |  | 0
24 |  |  | 0 | 0 | 0 | 0 | [5 empty] | 0 |  | 0 | 0 |  | 0
25 |  |  | 0 | 0 | 0 | 0 | [5 empty] | 0 |  | 0 | 0 |  | 0
26 |  |  | 0 | 0 | 0 | 0 | [5 empty] | 0 |  | 0 | 0 |  | 0
27 |  |  | 0 | 0 | 0 | 0 | [5 empty] | 0 |  | 0 | 0 |  | 0
28 |  |  | 0 | 0 | 0 | 0 | [5 empty] | 0 |  | 0 | 0 |  | 0
29 |  |  | 0 | 0 | 0 | 0 | [5 empty] | 0 |  | 0 | 0 |  | 0
30 |  |  | 0 | 0 | 0 | 0 | [5 empty] | 0 |  | 0 | 0 |  | 0
31 |  |  | 0 | 0 | 0 | 0 | [5 empty] | 0 |  | 0 | 0 |  | 0
[14 empty] | Averages | 0 |  | 0

## Seq. 18
|  |  | System Name | 0 | [14 empty] | Rapid Mix, In Line
|  |  | System Number | 0 | [14 empty] | Rapid Mix, Basin
|  |  | Treatment Plant Name | 0 | [14 empty] | Flocculation Basin
|  |  | Sequence Description: | [14 empty] | FALSE | Sedimentation Basin
|  |  | Select Contactor Type: | Rapid Mix, In Line | [13 empty] | FALSE | Filter
[5 empty] | 1 | [5 empty] | Vessel Diameter (ft): | [7 empty] | Clear Well
[11 empty] | Vessel Length (ft): | [7 empty] | Contact Basin
|  |  | Select Disinfectant: | Free Chlorine | [14 empty] | Finished Water Reservoir
[5 empty] | 1 | [5 empty] | Applied Baffling Factor: | 1 | [6 empty] | Pipe Line
| Profile for: | 0 | [16 empty] | Free Chlorine
Clhlorine Dioxide
| Flow |  |  | Volumes |  |  | Contact Time |  | Disinfectant |  |  |  | CT |  |  | Inactivation Provided |  |  | Chloramines
Date | Rate |  | Total | Effective | Allowed | Calculated |  | Tracer | Residual | pH | Temperature | Provided |  | 3 log | CT Ratio |  | Logs |  | Ozone
| (gpm) |  | (gal) | (gal) | (gal) | (min) |  | (min) | (mg/L) |  | (oC) | (mg*min/L) |  | (mg*min/L)
1 |  |  | 0 | 0 | 0 | 0 | [5 empty] | 0 |  | 0 | 0 |  | 0
2 |  |  | 0 | 0 | 0 | 0 | [5 empty] | 0 |  | 0 | 0 |  | 0
3 |  |  | 0 | 0 | 0 | 0 | [5 empty] | 0 |  | 0 | 0 |  | 0
4 |  |  | 0 | 0 | 0 | 0 | [5 empty] | 0 |  | 0 | 0 |  | 0
5 |  |  | 0 | 0 | 0 | 0 | [5 empty] | 0 |  | 0 | 0 |  | 0
6 |  |  | 0 | 0 | 0 | 0 | [5 empty] | 0 |  | 0 | 0 |  | 0
7 |  |  | 0 | 0 | 0 | 0 | [5 empty] | 0 |  | 0 | 0 |  | 0
8 |  |  | 0 | 0 | 0 | 0 | [5 empty] | 0 |  | 0 | 0 |  | 0
9 |  |  | 0 | 0 | 0 | 0 | [5 empty] | 0 |  | 0 | 0 |  | 0
10 |  |  | 0 | 0 | 0 | 0 | [5 empty] | 0 |  | 0 | 0 |  | 0
11 |  |  | 0 | 0 | 0 | 0 | [5 empty] | 0 |  | 0 | 0 |  | 0
12 |  |  | 0 | 0 | 0 | 0 | [5 empty] | 0 |  | 0 | 0 |  | 0
13 |  |  | 0 | 0 | 0 | 0 | [5 empty] | 0 |  | 0 | 0 |  | 0
14 |  |  | 0 | 0 | 0 | 0 | [5 empty] | 0 |  | 0 | 0 |  | 0
15 |  |  | 0 | 0 | 0 | 0 | [5 empty] | 0 |  | 0 | 0 |  | 0
16 |  |  | 0 | 0 | 0 | 0 | [5 empty] | 0 |  | 0 | 0 |  | 0
17 |  |  | 0 | 0 | 0 | 0 | [5 empty] | 0 |  | 0 | 0 |  | 0
18 |  |  | 0 | 0 | 0 | 0 | [5 empty] | 0 |  | 0 | 0 |  | 0
19 |  |  | 0 | 0 | 0 | 0 | [5 empty] | 0 |  | 0 | 0 |  | 0
20 |  |  | 0 | 0 | 0 | 0 | [5 empty] | 0 |  | 0 | 0 |  | 0
21 |  |  | 0 | 0 | 0 | 0 | [5 empty] | 0 |  | 0 | 0 |  | 0
22 |  |  | 0 | 0 | 0 | 0 | [5 empty] | 0 |  | 0 | 0 |  | 0
23 |  |  | 0 | 0 | 0 | 0 | [5 empty] | 0 |  | 0 | 0 |  | 0
24 |  |  | 0 | 0 | 0 | 0 | [5 empty] | 0 |  | 0 | 0 |  | 0
25 |  |  | 0 | 0 | 0 | 0 | [5 empty] | 0 |  | 0 | 0 |  | 0
26 |  |  | 0 | 0 | 0 | 0 | [5 empty] | 0 |  | 0 | 0 |  | 0
27 |  |  | 0 | 0 | 0 | 0 | [5 empty] | 0 |  | 0 | 0 |  | 0
28 |  |  | 0 | 0 | 0 | 0 | [5 empty] | 0 |  | 0 | 0 |  | 0
29 |  |  | 0 | 0 | 0 | 0 | [5 empty] | 0 |  | 0 | 0 |  | 0
30 |  |  | 0 | 0 | 0 | 0 | [5 empty] | 0 |  | 0 | 0 |  | 0
31 |  |  | 0 | 0 | 0 | 0 | [5 empty] | 0 |  | 0 | 0 |  | 0
[14 empty] | Averages | 0 |  | 0

## Seq. 19
|  |  | System Name | 0 | [14 empty] | Rapid Mix, In Line
|  |  | System Number | 0 | [14 empty] | Rapid Mix, Basin
|  |  | Treatment Plant Name | 0 | [14 empty] | Flocculation Basin
|  |  | Sequence Description: | [14 empty] | FALSE | Sedimentation Basin
|  |  | Select Contactor Type: | Rapid Mix, In Line | [13 empty] | FALSE | Filter
[5 empty] | 1 | [5 empty] | Vessel Diameter (ft): | [7 empty] | Clear Well
[11 empty] | Vessel Length (ft): | [7 empty] | Contact Basin
|  |  | Select Disinfectant: | Free Chlorine | [14 empty] | Finished Water Reservoir
[5 empty] | 1 | [5 empty] | Applied Baffling Factor: | 1 | [6 empty] | Pipe Line
| Profile for: | 0 | [16 empty] | Free Chlorine
Clhlorine Dioxide
| Flow |  |  | Volumes |  |  | Contact Time |  | Disinfectant |  |  |  | CT |  |  | Inactivation Provided |  |  | Chloramines
Date | Rate |  | Total | Effective | Allowed | Calculated |  | Tracer | Residual | pH | Temperature | Provided |  | 3 log | CT Ratio |  | Logs |  | Ozone
| (gpm) |  | (gal) | (gal) | (gal) | (min) |  | (min) | (mg/L) |  | (oC) | (mg*min/L) |  | (mg*min/L)
1 |  |  | 0 | 0 | 0 | 0 | [5 empty] | 0 |  | 0 | 0 |  | 0
2 |  |  | 0 | 0 | 0 | 0 | [5 empty] | 0 |  | 0 | 0 |  | 0
3 |  |  | 0 | 0 | 0 | 0 | [5 empty] | 0 |  | 0 | 0 |  | 0
4 |  |  | 0 | 0 | 0 | 0 | [5 empty] | 0 |  | 0 | 0 |  | 0
5 |  |  | 0 | 0 | 0 | 0 | [5 empty] | 0 |  | 0 | 0 |  | 0
6 |  |  | 0 | 0 | 0 | 0 | [5 empty] | 0 |  | 0 | 0 |  | 0
7 |  |  | 0 | 0 | 0 | 0 | [5 empty] | 0 |  | 0 | 0 |  | 0
8 |  |  | 0 | 0 | 0 | 0 | [5 empty] | 0 |  | 0 | 0 |  | 0
9 |  |  | 0 | 0 | 0 | 0 | [5 empty] | 0 |  | 0 | 0 |  | 0
10 |  |  | 0 | 0 | 0 | 0 | [5 empty] | 0 |  | 0 | 0 |  | 0
11 |  |  | 0 | 0 | 0 | 0 | [5 empty] | 0 |  | 0 | 0 |  | 0
12 |  |  | 0 | 0 | 0 | 0 | [5 empty] | 0 |  | 0 | 0 |  | 0
13 |  |  | 0 | 0 | 0 | 0 | [5 empty] | 0 |  | 0 | 0 |  | 0
14 |  |  | 0 | 0 | 0 | 0 | [5 empty] | 0 |  | 0 | 0 |  | 0
15 |  |  | 0 | 0 | 0 | 0 | [5 empty] | 0 |  | 0 | 0 |  | 0
16 |  |  | 0 | 0 | 0 | 0 | [5 empty] | 0 |  | 0 | 0 |  | 0
17 |  |  | 0 | 0 | 0 | 0 | [5 empty] | 0 |  | 0 | 0 |  | 0
18 |  |  | 0 | 0 | 0 | 0 | [5 empty] | 0 |  | 0 | 0 |  | 0
19 |  |  | 0 | 0 | 0 | 0 | [5 empty] | 0 |  | 0 | 0 |  | 0
20 |  |  | 0 | 0 | 0 | 0 | [5 empty] | 0 |  | 0 | 0 |  | 0
21 |  |  | 0 | 0 | 0 | 0 | [5 empty] | 0 |  | 0 | 0 |  | 0
22 |  |  | 0 | 0 | 0 | 0 | [5 empty] | 0 |  | 0 | 0 |  | 0
23 |  |  | 0 | 0 | 0 | 0 | [5 empty] | 0 |  | 0 | 0 |  | 0
24 |  |  | 0 | 0 | 0 | 0 | [5 empty] | 0 |  | 0 | 0 |  | 0
25 |  |  | 0 | 0 | 0 | 0 | [5 empty] | 0 |  | 0 | 0 |  | 0
26 |  |  | 0 | 0 | 0 | 0 | [5 empty] | 0 |  | 0 | 0 |  | 0
27 |  |  | 0 | 0 | 0 | 0 | [5 empty] | 0 |  | 0 | 0 |  | 0
28 |  |  | 0 | 0 | 0 | 0 | [5 empty] | 0 |  | 0 | 0 |  | 0
29 |  |  | 0 | 0 | 0 | 0 | [5 empty] | 0 |  | 0 | 0 |  | 0
30 |  |  | 0 | 0 | 0 | 0 | [5 empty] | 0 |  | 0 | 0 |  | 0
31 |  |  | 0 | 0 | 0 | 0 | [5 empty] | 0 |  | 0 | 0 |  | 0
[14 empty] | Averages | 0 |  | 0

## Seq. 20
|  |  | System Name | 0 | [14 empty] | Rapid Mix, In Line
|  |  | System Number | 0 | [14 empty] | Rapid Mix, Basin
|  |  | Treatment Plant Name | 0 | [14 empty] | Flocculation Basin
|  |  | Sequence Description: | [14 empty] | FALSE | Sedimentation Basin
|  |  | Select Contactor Type: | Rapid Mix, In Line | [13 empty] | FALSE | Filter
[5 empty] | 1 | [5 empty] | Vessel Diameter (ft): | [7 empty] | Clear Well
[11 empty] | Vessel Length (ft): | [7 empty] | Contact Basin
|  |  | Select Disinfectant: | Free Chlorine | [14 empty] | Finished Water Reservoir
[5 empty] | 1 | [5 empty] | Applied Baffling Factor: | 1 | [6 empty] | Pipe Line
| Profile for: | 0 | [16 empty] | Free Chlorine
Clhlorine Dioxide
| Flow |  |  | Volumes |  |  | Contact Time |  | Disinfectant |  |  |  | CT |  |  | Inactivation Provided |  |  | Chloramines
Date | Rate |  | Total | Effective | Allowed | Calculated |  | Tracer | Residual | pH | Temperature | Provided |  | 3 log | CT Ratio |  | Logs |  | Ozone
| (gpm) |  | (gal) | (gal) | (gal) | (min) |  | (min) | (mg/L) |  | (oC) | (mg*min/L) |  | (mg*min/L)
1 |  |  | 0 | 0 | 0 | 0 | [5 empty] | 0 |  | 0 | 0 |  | 0
2 |  |  | 0 | 0 | 0 | 0 | [5 empty] | 0 |  | 0 | 0 |  | 0
3 |  |  | 0 | 0 | 0 | 0 | [5 empty] | 0 |  | 0 | 0 |  | 0
4 |  |  | 0 | 0 | 0 | 0 | [5 empty] | 0 |  | 0 | 0 |  | 0
5 |  |  | 0 | 0 | 0 | 0 | [5 empty] | 0 |  | 0 | 0 |  | 0
6 |  |  | 0 | 0 | 0 | 0 | [5 empty] | 0 |  | 0 | 0 |  | 0
7 |  |  | 0 | 0 | 0 | 0 | [5 empty] | 0 |  | 0 | 0 |  | 0
8 |  |  | 0 | 0 | 0 | 0 | [5 empty] | 0 |  | 0 | 0 |  | 0
9 |  |  | 0 | 0 | 0 | 0 | [5 empty] | 0 |  | 0 | 0 |  | 0
10 |  |  | 0 | 0 | 0 | 0 | [5 empty] | 0 |  | 0 | 0 |  | 0
11 |  |  | 0 | 0 | 0 | 0 | [5 empty] | 0 |  | 0 | 0 |  | 0
12 |  |  | 0 | 0 | 0 | 0 | [5 empty] | 0 |  | 0 | 0 |  | 0
13 |  |  | 0 | 0 | 0 | 0 | [5 empty] | 0 |  | 0 | 0 |  | 0
14 |  |  | 0 | 0 | 0 | 0 | [5 empty] | 0 |  | 0 | 0 |  | 0
15 |  |  | 0 | 0 | 0 | 0 | [5 empty] | 0 |  | 0 | 0 |  | 0
16 |  |  | 0 | 0 | 0 | 0 | [5 empty] | 0 |  | 0 | 0 |  | 0
17 |  |  | 0 | 0 | 0 | 0 | [5 empty] | 0 |  | 0 | 0 |  | 0
18 |  |  | 0 | 0 | 0 | 0 | [5 empty] | 0 |  | 0 | 0 |  | 0
19 |  |  | 0 | 0 | 0 | 0 | [5 empty] | 0 |  | 0 | 0 |  | 0
20 |  |  | 0 | 0 | 0 | 0 | [5 empty] | 0 |  | 0 | 0 |  | 0
21 |  |  | 0 | 0 | 0 | 0 | [5 empty] | 0 |  | 0 | 0 |  | 0
22 |  |  | 0 | 0 | 0 | 0 | [5 empty] | 0 |  | 0 | 0 |  | 0
23 |  |  | 0 | 0 | 0 | 0 | [5 empty] | 0 |  | 0 | 0 |  | 0
24 |  |  | 0 | 0 | 0 | 0 | [5 empty] | 0 |  | 0 | 0 |  | 0
25 |  |  | 0 | 0 | 0 | 0 | [5 empty] | 0 |  | 0 | 0 |  | 0
26 |  |  | 0 | 0 | 0 | 0 | [5 empty] | 0 |  | 0 | 0 |  | 0
27 |  |  | 0 | 0 | 0 | 0 | [5 empty] | 0 |  | 0 | 0 |  | 0
28 |  |  | 0 | 0 | 0 | 0 | [5 empty] | 0 |  | 0 | 0 |  | 0
29 |  |  | 0 | 0 | 0 | 0 | [5 empty] | 0 |  | 0 | 0 |  | 0
30 |  |  | 0 | 0 | 0 | 0 | [5 empty] | 0 |  | 0 | 0 |  | 0
31 |  |  | 0 | 0 | 0 | 0 | [5 empty] | 0 |  | 0 | 0 |  | 0
[14 empty] | Averages | 0 |  | 0