## Daily Entries
Date | Oprn | Source | Water Usage |  | Raw Water Quality | [6 empty] | Plant Operation |  |  | Combined Filtered Water Quality | [5 empty] | Parameters At Entry Point To Distribution System | [11 empty] | Comments
Measurements At Peak Hourly Flow
|  |  | Processed or Treated thru Plant (MG) | Treated Water Pumped to Dist. System (MG) | pH | Alkalinity (mg/L) | Temp (degree C) | Fe (mg/L) | Mn (mg/L) | Maximum Turbidity (NTU) | Minimum Turbidity (NTU) | Total Hours Plant Operated (hrs) | Number of Filters Actually in Use | Maximum Settled Water Turbidity (NTU) | pH | Maximum Turbidity (NTU) | Minimum Turbidity (NTU) | Average Turbidity (NTU) | Total Number of Turbidity Measurements Performed | Maximum Filtered Particles (in 3 - 15 micron range) (particles/100ml) | Fe (mg/L) | Mn (mg/L) | Fluoride (mg/L) | pH (Max.) | pH (Min.) | Chlorine Minimum Free Available (mg/L) | Chlorite (mg/L) [if ClO2 used] | Chlorine Dioxide (mg/L) [if ClO2 used] | Peak Hourly Flow (PHF) (MGD) | Chlorine Free Available at PHF (mg/L) | Giardia log Inactivation | Virus log Inactivation [if ozone or chloramine used]
Total |  | 0 | 0 | 0 | [7 empty] | 0 | [6 empty] | 0
# Days |  | 0 | 0 | 0 | 0 | 0 | 0 | 0 | 0 | 0 | 0 | 0 | 0 | 0 | 0 | 0 | 0 | 0 | 0 | 0 | 0 | 0 | 0 | 0 | 0 | 0 | 0 | 0 | 0 | 0 | 0 | 0
Avg |  | #DIV/0! | #DIV/0! | #DIV/0! | #DIV/0! | #DIV/0! | #DIV/0! | #DIV/0! | #DIV/0! | #DIV/0! | #DIV/0! | #DIV/0! | #DIV/0! | #DIV/0! | #DIV/0! | #DIV/0! | #DIV/0! | #DIV/0! | #DIV/0! | #DIV/0! | #DIV/0! | #DIV/0! | #DIV/0! | #DIV/0! | #DIV/0! | #DIV/0! | #DIV/0! | #DIV/0! | #DIV/0! | #DIV/0! | #DIV/0! | #DIV/0!
Max |  | 0 | 0 | 0 | 0 | 0 | 0 | 0 | 0 | 0 | 0 | 0 | 0 | 0 | 0 | 0 | 0 | 0 | 0 | 0 | 0 | 0 | 0 | 0 | 0 | 0 | 0 | 0 | 0 | 0 | 0 | 0
Min |  | 0 | 0 | 0 | 0 | 0 | 0 | 0 | 0 | 0 | 0 | 0 | 0 | 0 | 0 | 0 | 0 | 0 | 0 | 0 | 0 | 0 | 0 | 0 | 0 | 0 | 0 | 0 | 0 | 0 | 0 | 0

## Turbidity Report
Water System Name |  | WSID No. | Treatment Facility | Plant No. |  | Month/Year
Monthly Surface Water Treatment Operation Report for Turbidity
I - COMBINED FILTERED WATER MONITORING & REPORTING
(a) | Total number of filtered water turbidity measurements performed:
(b) | Total number of filtered water turbidity measurements < 0.3 NTU:
(c) | Percentage of the turbidity measurements < 0.3 NTU (b/a x 100):
(d) | Is the percentage in (c) < 95%
[If Yes, report the date (mm/dd/yyyy) when public notice was issued]
[If Yes, report the date (mm/dd/yyyy) when EPD was notified]
(e) | Did filtered water turbidity exceed 1 NTU at any time during the month
[If Yes, report the date (mm/dd/yyyy) when public notice was issued]
[If Yes, report the date (mm/dd/yyyy) when EPD was notified]
II - INDIVIDUAL FILTER MONITORING & REPORTING
(a) | Was each filter continuously monitored for turbidity?
(b) | Were the individual filter turbidity monitoring results recorded every 15 minutes?
(c) | Was there a failure of the continuous turbidity monitoring equipment?
[If Yes, perform "Follow-up Actions" 1, 2 and 3]
(d) | Was any individual filter turbidity level > 1.0 NTU in two consecutive measurements?
[If Yes, perform "Follow-up Actions" 1, 2 and 3]
(e) | Was any individual filter turbidity level > 0.5 NTU in two consecutive measurements at the end of 4 hrs of operation after the filter has been backwashed or otherwise taken offline?
[If Yes, perform "Follow-up Actions" 1, 2 and 3]
(f) | Was any individual filter turbidity level > 1.0 NTU in two consecutive measurements in each 3 consecutive months?
[If Yes, perform "Follow-up Actions" 1, 2, 3 and 4]
(g) | Was any individual filter turbidity level > 2.0 NTU in two consecutive measurements in 2 consecutive months?
[If Yes, perform "Follow-up Action" 5]
Comments:
"FOLLOW-UP ACTIONS" to PERFORM
1 | Report, filter number(s); turbidity measurements; and, date(s) the exceedance(s) have occurred.
2 | Produce a "Filter Profile" within 7 days of the exceedance (if there is no obvious reason for exceedance).
3 | Report that "Filter Profile" has been produced and is available for EPD inspection or identify and report, in writing, obvious reason for exceedance.
4 | Conduct a "Self-Assessment" of the filter within 14 days of the exceedance and report that "self-assessment" has been completed and the findings are available for EPD inspection.
5 | Contact EPD no later than 30 days following exceedance, and arrange for a Comprehensive Performance Evaluation (CPE) of your system.
Entered / Updated by: |  |  | Certification No. / Class: |  | Date:

## Chlorine Report
Water System Name |  | WSID No. | Treatment Facility | Plant No. |  | Month/Year
Monthly Disinfectant and/or Oxidant Monitoring at the Entry Point and in the Distribution System
(Reporting for Systems using Chlorine - Part 1)
I - ENTRY POINT Monitoring and Reporting for Public Water Systems using CHLORINE
(a) | At any time during the month, did the residual disinfectant concentration of water leaving the plant (entry point to distribution system) ever fall below 0.2 mg/L?
[If Yes, did it last more than 4.0 consecutive hours?]
[If Yes, report the date when public notice was given to customers]
[If Yes, report the date when public notice was given to EPD]
(b) | Were there any periods when the plant failed to meet the CT requirements for more than four (4.0) consecutive hours?
II - DISTRIBUTION SYSTEM Monitoring and Reporting for Public Water Systems using CHLORINE
(c) | Total number of residual disinfectant measurements performed in the distribution system (This must be equal to or greater than the number of coliform samples required per month):
(d) | Maximum residual disinfectant level measured in the distribution system:
(e) | Lowest or minimum residual disinfectant level measured in the distribution system:
(f) | Monthly arithmetic average of all the measurements performed in the distribution system:
(g) | Total number of samples measured without a detectable disinfectant residual:
(h) | Percentage of samples without a detectable disinfectant residual (g/c x 100):
(i) | Were more than 5% of the residuals in the distribution system undetectable for two (2) months in a row?
(j) | Was chlorination equipment out of service for more than five (5) working days?
Comments:
Entered / Updated by: |  |  | Certification No. / Class: |  | Date:

## Chlorine Dioxide Report
Water System Name |  | WSID No. |  | Treatment Facility |  | Plant No. |  | Month/Year
Monthly Disinfectant and/or Oxidant Monitoring at the Entry Point and in the Distribution System
(Additional Chlorine Dioxide Monitoring and Reporting for Systems using Chlorine Dioxide - Part 2)
(a) | Was any daily entry point sample for "chlorine dioxide" > 0.8 mg/L?
[NOTE: If any daily sample exceed 0.8 mg/L, system must take three (3) additional distribution system samples on the following day at locations as specified below]
If Yes, report the sampling dates, locations and test results in the table below:
|  | (i) | Systems without booster chlorination, sampling must be conducted near the first customer at intervals of at least every 6 hours:
|  | Date | Location |  | Results
|  | (ii) | Systems with booster chlorination, sampling must be conducted at the following locations:
|  | Date | Address |  |  |  |  | Results
|  |  | 1st Customer |  |  |  |  | mg/L
|  |  | Aver. Res. Time |  |  |  |  | mg/L
|  |  | Max. Res. Time |  |  |  |  | mg/L
(b) | Did two (2) consecutive daily entry point samples exceed 0.8 mg/L?
If Yes, send copies of the Public Notification (PN) and PN Certification Form and explain the corrective measures taken to prevent reoccurrence of the violation(s).
(c) | Did one (1) or more distribution samples exceed 0.8 mg/L?
If Yes, send copies of the Public Notification (PN) and PN Certification Form and explain the corrective measures taken to prevent reoccurrence of the violation(s).
(d) | Did any exceedance result in an ACUTE or NON-ACUTE violation?
Comments:
Entered / Updated by: |  |  |  | Certification No. / Class: |  |  | Date:

## Chlorite Report
Water System Name |  | WSID No. | Treatment Facility | Plant No. |  | Month/Year
Monthly Disinfectant and/or Oxidant Monitoring at the Entry Point and in the Distribution System
(Additional Chlorite Monitoring and Reporting for Systems using Chlorine Dioxide - Part 3)
(a) | Was any daily entry point sample for "chlorite" > 1.0 mg/L?
[NOTE: If any daily sample for chlorite exceed 1.0 mg/L, system must take three (3) additional distribution system samples (3-Sample Set) on the following day at locations as specified below]
The monthly "3-Sample Set" sampling date, locations and test results:
| Date | Addresses |  |  | Results
AVERAGE
Laboratory Certification Number:
(b) | Is the arithmetic average of any "3-Sample Set" > 1.0 mg/L?
If YES, send copies of the Public Notification (PN) and PN Certification Form and explain the corrective measures taken to prevent reoccurance of the violation(s).
Comments:
Entered / Updated by: |  |  | Certification No. / Class: |  | Date:

## Bromate Report
Water System Name |  |  | WSID No. |  | Treatment Facility |  |  |  | Plant No. | Month/Year
Monthly Disinfectant and/or Oxidant Monitoring at the Entry Point
(Additional Bromate Monitoring and Reporting for Systems using Ozone - Part 4)
(a) | Did you collect a "bromate" sample at the entry point this month?
(b) | List sampling date, laboratory certification number and result of "bromate" sample taken:
Laboratory Certification Number
Current Period
| Oct/01/2005 | mg/L
| Nov/__/2005 | mg/L
| Dec/__/2005 | mg/L
| 1st Period |  |  | 2nd Period |  | 3rd Period |  | 4th Period
| Oct/__/2004 | mg/L |  | Jan/__/2004 | mg/L | Apr/__/2004 | mg/L | Jul/__/2004 | mg/L
| Nov/__/2004 | mg/L |  | Feb/__/2004 | mg/L | May/__/2004 | mg/L | Aug/__/2004 | mg/L
| Dec/__/2004 | mg/L |  | Mar/__/2004 | mg/L | Jun/__/2004 | mg/L | Sep/__/2004 | mg/L
| Average | mg/L |  | Average | mg/L | Average | mg/L | Average | mg/L
[NOTE: If average of samples collected in any consecutive 4-Quarter period exceeds the MCL of 0.010 mg/L, Public Notification is required.]
(c) | Is the average of consecutive 4 quarter period > 0.010 mg/L?
If Yes, send copies of the Public Notification (PN) and PN Certification Form and explain the corrective measures taken to prevent reoccurence of the violation(s).
Comments:
Entered / Updated by: |  | William Wilson |  | Certification No. / Class: |  | 10871 / Class 1 |  |  | Date: | 11/07/2005

## TOC SUVA Report
Water System Name |  | WSID No. | Treatment Facility | Plant No. |  | Month/Year
Monthly TOC Removal / SUVA Report Summary
I. TOC Removal Summary
(a) | Date (mm/dd/yyyy)
(b) | Source Water Alkalinity (mg/L)
(c) | Source Water TOC (mg/L)
(d) | Treated Water TOC (mg/L)
(e) | Actual TOC Removed (%)
(f) | Required TOC Removal (%)
(g) | Actual TOC Removal Ratio
(h) | Reported TOC Removal Ratio
II. Alternative Monitoring for SUVA
(a) | Date (mm/dd/yyyy)
(b) | Source Water SUVA (L/mg-m)
(c) | Treated Water SUVA (L/mg-m)
Additional Comments:
Entered / Updated by: |  |  | Certification No. / Class: |  | Date:

## NPDES Report
Water System Name |  | WSID No. | Treatment Facility | Plant No. |  | Month/Year
NPDES / Monthly Maintenance
(a) | Max. Suspended Solids (mg/L)
(b) | Avg. Suspended Solids (mg/L)
(c) | Effluent pH
(d) | Discharge Flow (MGD)
Comments:
Entered / Updated by: |  |  | Certification No. / Class: |  | Date: