## Summary
Ozone season daily emissions summary for Atlanta ozone nonattainment area, tons/day
| 2008 |  | 2017 |  | 2024
Source | VOC | NOx | VOC | NOx | VOC | NOx
Point - EGU | 1.567 | 63.622 | 2.2888 | 39.2152 | 2.4994 | 40.9225
Point - non-EGU | 12.2212 | 12.3742 | 14.517 | 13.8335 | 16.6348 | 15.354
Area | 216.4587 | 49.303 | 256.6857 | 57.7273 | 289.1566 | 64.4831
Area - Fire | 0.014929 | 0.0035057 | 0.014929 | 0.0035057 | 0.014929 | 0.0035057
Mobile - non-road | 88.1136 | 71.9618 | 55.332 | 42.364 | 52.6426 | 30.8697
Railroad | 0.87351 | 15.7416 | 0.50137 | 10.9701 | 0.35176 | 8.3462
Aircraft | 7.0504 | 29.7729 | 8.2803 | 36.7105 | 9.6984 | 43.7851
Mobile - onroad | 165.53 | 364.0157 |  |  | 62.5584 | 99.4258
Total w/o onroad | 326.2994 | 242.7791 | 337.6203 | 200.8241 | 370.9984 | 203.7641
Total | 491.8295 | 606.7947 |  |  | 433.5568 | 303.1899

## EGU
Facility Name | AIRSID | 2008 |  | 2017 |  | 2024
|  | VOC | NOX | VOC | NOX | VOC | NOX
Ga Power Company - Plant Bowen | 1500011 | 1.06 | 18.99 | 1.12 | 19.46 | 1.17 | 20.22
Ga Power Company - Plant McDonough/Atkinson | 6700003 | 0.14 | 10.04 | 0.78 | 1.19 | 0.93 | 1.41
Ga Power Company - Plant Yates | 7700001 | 0.37 | 34.59 | 0.38 | 18.57 | 0.4 | 19.29
Total |  | 1.57 | 63.62 | 2.29 | 39.22 | 2.5 | 40.92

## nonEGU
Emissions summary by non-EGU units, tons/day
|  |  |  | 2008 |  | 2017 |  | 2024
County | FIPS | Agency Identifier | Site Name | VOC | NOX | VOC | NOX | VOC | NOX
Barrow | 13013 | 01300005 | Johns Manville Corp. Winder Facility | 0.15961 | 0.11185 | 0.19792 | 0.13869 | 0.22824 | 0.15994
Bartow | 13015 | 01500008 | Chemical Products Corporation | 0.0029424 | 0.092089 | 0.0032202 | 0.099719 | 0.0035274 | 0.10827
Bartow | 13015 | 01500032 | Gerdau Ameristeel US Inc. | 0.00067838 | 0.25277 | 0.00069195 | 0.25782 | 0.00084119 | 0.31343
Bartow | 13015 | 01500056 | Trinityrail #493 | 0.086637 |  | 0.10656 |  | 0.12736
Bartow | 13015 | 01500061 | Anheuser-Busch Inc | 0.35245 | 0.38441 | 0.3877 | 0.42346 | 0.41609 | 0.46575
Carroll | 13045 | 04500008 | Southwire Company Copper Rod Mill | 0.075191 | 0.031917 | 0.090981 | 0.03862 | 0.10903 | 0.04628
Carroll | 13045 | 04500012 | Southwire Company Carrollton Building Wire Plant | 0.06342 |  | 0.076739 |  | 0.09196
Carroll | 13045 | 04500038 | Southwire Company Machine Services | 0.0074891 |  | 0.0090618 |  | 0.010859
Carroll | 13045 | 04500039 | Printpack Inc | 0.3473 | 0.019063 | 0.37307 | 0.020969 | 0.43795 | 0.023066
Carroll | 13045 | 04500043 | Southwire Company - Cofer Technology Center | 8.1699e-05 | 0 | 9.8856e-05 | 0 | 0.00011846 | 0
Carroll | 13045 | 04500051 | Southwire Co-Corp Energy Mgmt | 0.00011741 | 0.0020299 | 0.00012328 | 0.0021314 | 0.00011506 | 0.0019893
Carroll | 13045 | 04500052 | Southwire Company Carrollton Utility Products Plant | 0.024919 | 0.014946 | 0.030088 | 0.016876 | 0.035993 | 0.019033
Cherokee | 13057 | 05700008 | Pilgrim's Pride Corporation | 0.55973 | 0.015573 | 0.67157 | 0.01695 | 0.73302 | 0.01678
Clayton | 13063 | 06300020 | Rexam Beverage Can Company | 0.35587 | 0.0099129 | 0.43773 | 0.012193 | 0.52314 | 0.014572
Clayton | 13063 | 06300026 | Griffin Industries, Inc. Of Georgia | 0.11497 | 0.028425 | 0.13783 | 0.031602 | 0.15047 | 0.034729
Clayton | 13063 | 06300059 | Delta Air Lines Inc - Atlanta Station | 0.074377 | 0.0093797 | 0.088362 | 0.010382 | 0.10481 | 0.011413
Clayton | 13063 | 06300105 | Delta Airlines - Technical Operations | 0.58603 | 0.25887 | 0.69574 | 0.30696 | 0.82849 | 0.39185
Cobb | 13067 | 06700022 | Caraustar Industries Inc | 0.049818 | 0.68913 | 0.051695 | 0.70299 | 0.053134 | 0.71682
Cobb | 13067 | 06700027 | Lockheed Martin Aeronautics Company | 0.22182 | 0.058594 | 0.24844 | 0.065098 | 0.29256 | 0.073694
Cobb | 13067 | 06700032 | Marathon Petroleum Company LLC - Powder Springs Terminal | 0.083648 | 0.0086912 | 0.096195 | 0.0099949 | 0.1054 | 0.010951
Cobb | 13067 | 06700074 | Colonial Pipeline Company - Atlanta Junction | 0.73333 |  | 0.84333 |  | 0.924
Coweta | 13077 | 07700010 | Bon L Manufacturing Company, Inc. | 0.084005 | 0.090162 | 0.10308 | 0.10568 | 0.12322 | 0.12695
Coweta | 13077 | 07700039 | Yamaha Motor Manufacturing Corporation | 0.16087 | 0.022273 | 0.20131 | 0.026966 | 0.23755 | 0.03145
DeKalb | 13089 | 08900047 | Graphic Packaging International, Inc. | 0.18766 |  | 0.19892 |  | 0.23269
DeKalb | 13089 | 08900085 | Magellan Terminal Holdings, L.P. - Doraville I Terminal | 0.20835 | 0.01618 | 0.2396 | 0.018607 | 0.26252 | 0.020387
DeKalb | 13089 | 08900097 | New WinCup Stone Mountain | 0.22456 | 0.041993 | 0.29418 | 0.055011 | 0.35257 | 0.06593
DeKalb | 13089 | 08900100 | Chevron Products Co.-Doraville Term. | 0.13911 |  | 0.15998 |  | 0.17528
DeKalb | 13089 | 08900121 | MagellanTerminal Holdings, L.P. - Doraville II Terminal | 0.2719 | 0.011069 | 0.31268 | 0.012729 | 0.34259 | 0.013947
DeKalb | 13089 | 08900127 | Citgo Petroleum Corp | 0.13426 | 0.0097495 | 0.1544 | 0.011212 | 0.16917 | 0.012284
DeKalb | 13089 | 08900128 | Transmontaigne Terminaling Inc | 0.078982 | 0.00030064 | 0.090827 | 0.00034574 | 0.099509 | 0.00037881
DeKalb | 13089 | 08900130 | Bp Products North America Inc | 0.19271 |  | 0.22111 |  | 0.24154
DeKalb | 13089 | 08900131 | Motiva Enterprises LLC | 0.16355 | 0.023664 | 0.18808 | 0.027213 | 0.20607 | 0.029816
DeKalb | 13089 | 08900224 | Dart Container Corporation of Georgia | 0.93649 | 0.06847 | 1.2249 | 0.075317 | 1.4675 | 0.082849
DeKalb | 13089 | 08900226 | Woodbridge Foam Corp | 0.12921 | 0.024225 | 0.14347 | 0.027859 | 0.16674 | 0.032462
DeKalb | 13089 | 08900233 | Emory University | 0.007024 | 0.097489 | 0.0084915 | 0.11766 | 0.0098867 | 0.13678
DeKalb | 13089 | 08900239 | Earthgrains Baking Co., Inc. | 0.092616 | 0.0085123 | 0.11077 | 0.010225 | 0.12116 | 0.011848
DeKalb | 13089 | 08900263 | Waste Management Inc/Live Oak Landfill | 0.0070806 | 0.11765 | 0.0083551 | 0.13882 | 0.0092756 | 0.15412
DeKalb | 13089 | 08900299 | Seminole Road Msw Landfill | 0.063453 | 0.11547 | 0.063682 | 0.12265 | 0.063897 | 0.12956
Fayette | 13113 | 11300010 | Avery Dennison - Fasson Roll North America | 0.083282 | 0.019488 | 0.092442 | 0.02157 | 0.1073 | 0.0231
Fayette | 13113 | 11300013 | Certainteed Corporation | 0.099521 | 0.0068083 | 0.11252 | 0.0090583 | 0.12147 | 0.0099766
Forsyth | 13117 | 11700005 | American Proteins Inc | 0.35926 | 0.090819 | 0.39878 | 0.10078 | 0.46344 | 0.11098
Fulton | 13121 | 12100020 | Owens Brockway Glass Container Inc. | 0.0076863 | 1.2376 | 0.0090759 | 1.3613 | 0.010474 | 1.4975
Fulton | 13121 | 12100021 | Owens Corning Insulating Systems, LLC | 0.20181 | 1.6217 | 0.24891 | 2.0109 | 0.28718 | 2.319
Fulton | 13121 | 12100221 | Chattahoochee BP Terminal. | 0.12373 |  | 0.13487 |  | 0.13735
Fulton | 13121 | 12100254 | PPG Industries Inc. | 0.073938 | 0.003207 | 0.082071 | 0.0038805 | 0.09538 | 0.0045219
Fulton | 13121 | 12100268 | R. M. Clayton Water Reclamation Center | 0.049358 | 0.11483 | 0.0592 | 0.13583 | 0.0661 | 0.15125
Fulton | 13121 | 12100334 | Owens Corning Roofing And Asphalt, Llc | 0.073339 | 0.036469 | 0.083066 | 0.044577 | 0.089566 | 0.045935
Fulton | 13121 | 12100705 | Spurlin Industries | 0.14025 |  | 0.18373 |  | 0.22019
Fulton | 13121 | 12100807 | Delta Airlines - General Office Facilities | 0.0010178 | 0.019594 | 0.001129 | 0.021732 | 0.0012698 | 0.023887
Gwinnett | 13135 | 13500170 | MTI Whirlpools Inc. | 0.062282 |  | 0.08159 |  | 0.097783
Gwinnett | 13135 | 13500219 | UWL/Richland Creek Road Sanitary Landfill | 0.002342 | 0.066639 | 0.002342 | 0.066639 | 0.002342 | 0.066639
Hall | 13139 | 13900002 | Cargill Inc | 0.60817 | 0.32321 | 0.72939 | 0.33339 | 0.79617 | 0.34348
Hall | 13139 | 13900075 | Indalex America Inc | 0.44819 | 0.044258 | 0.55128 | 0.054437 | 0.65884 | 0.065059
Hall | 13139 | 13900109 | Cottrell, Inc. | 0.10058 | 0.000989 | 0.12371 | 0.0010879 | 0.14784 | 0.0011967
Henry | 13151 | 15100022 | Toppan Interamerica Inc | 0.19017 | 0.010956 | 0.20158 | 0.012052 | 0.23581 | 0.013258
Henry | 13151 | 15100025 | Transcontinental Gas Pipe Line Company, LLC - Compressor Station 120 | 1.0356 | 5.9059 | 1.1393 | 6.4965 | 1.254 | 7.1461
Newton | 13217 | 21700020 | FiberVisions Incorporated | 0.11898 | 0.043301 | 0.15587 | 0.046765 | 0.1868 | 0.051095
Newton | 13217 | 21700024 | Pactiv Corp | 0.79171 | 0.0030815 | 1.0371 | 0.0035064 | 1.2429 | 0.0040175
Rockdale | 13247 | 24700033 | Tegrant Diversified Brands, Inc. | 0.19976 | 0.0039476 | 0.26165 | 0.0043442 | 0.31356 | 0.0047784
Rockdale | 13247 | 24700037 | Visy Paper Inc | 0.1238 | 0.065196 | 0.12875 | 0.067804 | 0.13247 | 0.06976
Spalding | 13255 | 25500035 | Springs Global US, Inc. (Griffin Finishing Plant) | 0.080664 | 0.038209 | 0.083891 | 0.040119 | 0.096797 | 0.042412
Walton | 13297 | 29700036 | Goodyear Tire & Rubber Co | 0.25739 | 0.0086329 | 0.33713 | 0.010446 | 0.40405 | 0.012518
Walton | 13297 | 29700037 | Transcontinental Gas Pipe Line Co LLC - Compressor Station 125 | 0.0061384 | 0.074587 | 0.0067523 | 0.082045 | 0.0074275 | 0.09025
Total |  |  |  | 12.2212 | 12.3742 | 14.517 | 13.8335 | 16.6348 | 15.354

## Area
Emissions summary by SCC, tons/day
[5 empty] | 2008 |  | 2017 |  | 2024
SCC | SCC Level One | SCC Level Two | SCC Level Three | SCC Level Four | VOC | NOX | VOC | NOX | VOC | NOX
2102001000 | Stationary Source Fuel Combustion | Industrial | Anthracite Coal | Total: All Boiler Types | 0 | 0 | 0 | 0 | 0 | 0
2102002000 | Stationary Source Fuel Combustion | Industrial | Bituminous/Subbituminous Coal | Total: All Boiler Types | 0.024265 | 5.7507 | 0.02475 | 5.8657 | 0.025235 | 5.9807
2102004000 | Stationary Source Fuel Combustion | Industrial | Distillate Oil | Total: Boilers and IC Engines | 0.00084197 | 0.11239 | 0.00093459 | 0.12475 | 0.0010272 | 0.13712
2102005000 | Stationary Source Fuel Combustion | Industrial | Residual Oil | Total: All Boiler Types | 0.0046213 | 0.96032 | 0.0049448 | 1.0275 | 0.0051759 | 1.0756
2102006000 | Stationary Source Fuel Combustion | Industrial | Natural Gas | Total: Boilers and IC Engines | 0.28467 | 3.8349 | 0.31313 | 4.2183 | 0.34445 | 4.6402
2102007000 | Stationary Source Fuel Combustion | Industrial | Liquified Petroleum Gas (LPG) | Total: All Boiler Types | 0.00018543 | 0.0032536 | 0.00020583 | 0.0036115 | 0.00022808 | 0.0040019
2102008000 | Stationary Source Fuel Combustion | Industrial | Wood | Total: All Boiler Types | 1.2587 | 16.292 | 1.4852 | 19.2246 | 1.6488 | 21.3425
2102011000 | Stationary Source Fuel Combustion | Industrial | Kerosene | Total: All Boiler Types | 0.00026556 | 0.031727 | 0.00029477 | 0.035217 | 0.00032664 | 0.039024
2103001000 | Stationary Source Fuel Combustion | Commercial/Institutional | Anthracite Coal | Total: All Boiler Types | 0 | 0 | 0 | 0 | 0 | 0
2103002000 | Stationary Source Fuel Combustion | Commercial/Institutional | Bituminous/Subbituminous Coal | Total: All Boiler Types | 5.7099e-05 | 0.012384 | 5.7099e-05 | 0.012384 | 5.7099e-05 | 0.012384
2103004000 | Stationary Source Fuel Combustion | Commercial/Institutional | Distillate Oil | Total: Boilers and IC Engines | 7.6217e-05 | 0.005396 | 8.6887e-05 | 0.0061514 | 9.5271e-05 | 0.006745
2103005000 | Stationary Source Fuel Combustion | Commercial/Institutional | Residual Oil | Total: All Boiler Types | 0 | 0 | 0 | 0 | 0 | 0
2103006000 | Stationary Source Fuel Combustion | Commercial/Institutional | Natural Gas | Total: Boilers and IC Engines | 0.17114 | 3.0761 | 0.20708 | 3.7221 | 0.24131 | 4.3373
2103007000 | Stationary Source Fuel Combustion | Commercial/Institutional | Liquified Petroleum Gas (LPG) | Total: All Combustor Types | 0.0059749 | 0.11203 | 0.0062736 | 0.11764 | 0.0064529 | 0.121
2103008000 | Stationary Source Fuel Combustion | Commercial/Institutional | Wood | Total: All Boiler Types | 0.022142 | 0.28971 | 0.022142 | 0.28971 | 0.022142 | 0.28971
2103011000 | Stationary Source Fuel Combustion | Commercial/Institutional | Kerosene | Total: All Combustor Types | 0.00011877 | 0.0068225 | 0.0001259 | 0.0072319 | 0.00013065 | 0.0075048
2104001000 | Stationary Source Fuel Combustion | Residential | Anthracite Coal | Total: All Combustor Types | 0 | 0 | 0 | 0 | 0 | 0
2104002000 | Stationary Source Fuel Combustion | Residential | Bituminous/Subbituminous Coal | Total: All Combustor Types | 0 | 0 | 0 | 0 | 0 | 0
2104004000 | Stationary Source Fuel Combustion | Residential | Distillate Oil | Total: All Combustor Types | 9.9923e-05 | 0.002662 | 8.5934e-05 | 0.0022893 | 7.0946e-05 | 0.00189
2104006000 | Stationary Source Fuel Combustion | Residential | Natural Gas | Total: All Combustor Types | 0.21091 | 3.6063 | 0.24044 | 4.1111 | 0.26575 | 4.5439
2104007000 | Stationary Source Fuel Combustion | Residential | Liquified Petroleum Gas (LPG) | Total: All Combustor Types | 0.0072627 | 0.18918 | 0.0080616 | 0.20999 | 0.0086426 | 0.22513
2104008100 | Stationary Source Fuel Combustion | Residential | Wood | Fireplace: general | 0.12835 | 0.017588 | 0.12835 | 0.017588 | 0.12964 | 0.017764
2104008210 | Stationary Source Fuel Combustion | Residential | Wood | Woodstove: fireplace inserts; non-EPA certified | 0.19406 | 0.010203 | 0.19406 | 0.010203 | 0.196 | 0.010305
2104008220 | Stationary Source Fuel Combustion | Residential | Wood | Woodstove: fireplace inserts; EPA certified; non-catalytic | 0.014039 | 0.0026144 | 0.014039 | 0.0026144 | 0.01418 | 0.0026405
2104008230 | Stationary Source Fuel Combustion | Residential | Wood | Woodstove: fireplace inserts; EPA certified; catalytic | 0.005817 | 0.00072549 | 0.005817 | 0.00072549 | 0.0058752 | 0.00073275
2104008310 | Stationary Source Fuel Combustion | Residential | Wood | Woodstove: freestanding, non-EPA certified | 0.060739 | 0.0031373 | 0.060739 | 0.0031373 | 0.061346 | 0.0031686
2104008320 | Stationary Source Fuel Combustion | Residential | Wood | Woodstove: freestanding, EPA certified, non-catalytic | 0.0043464 | 0.00079085 | 0.0043464 | 0.00079085 | 0.0043899 | 0.00079876
2104008330 | Stationary Source Fuel Combustion | Residential | Wood | Woodstove: freestanding, EPA certified, catalytic | 0.0017712 | 0.00019453 | 0.0017712 | 0.00019453 | 0.001789 | 0.00019647
2104008400 | Stationary Source Fuel Combustion | Residential | Wood | Woodstove: pellet-fired, general (freestanding or FP insert) | 9.7604e-06 | 0.00085273 | 9.7604e-06 | 0.00085273 | 9.858e-06 | 0.00086126
2104008610 | Stationary Source Fuel Combustion | Residential | Wood | Hydronic heater: outdoor | 4.5752e-05 | 1.0609e-05 | 4.5752e-05 | 1.0609e-05 | 4.6209e-05 | 1.0715e-05
2104009000 | Stationary Source Fuel Combustion | Residential | Firelog | Total: All Combustor Types | 0.090957 | 0.017558 | 0.090957 | 0.017558 | 0.091866 | 0.017734
2104011000 | Stationary Source Fuel Combustion | Residential | Kerosene | Total: All Heater Types | 0.00047973 | 0.014542 | 0.00044615 | 0.013525 | 0.00039338 | 0.011925
2285002006 | Mobile Sources | Railroad Equipment | Diesel | Line Haul Locomotives: Class I Operations | 0.66874 | 12.8069 | 0.83592 | 16.0086 | 0.96967 | 18.57
2285002007 | Mobile Sources | Railroad Equipment | Diesel | Line Haul Locomotives: Class II / III Operations | 0.010349 | 0.2841 | 0.012936 | 0.35512 | 0.015005 | 0.41194
2302002100 | Industrial Processes | Food and Kindred Products: SIC 20 | Commercial Cooking - Charbroiling | Conveyorized Charbroiling | 0.087936 |  | 0.10552 |  | 0.1152
2302002200 | Industrial Processes | Food and Kindred Products: SIC 20 | Commercial Cooking - Charbroiling | Under-fired Charbroiling | 0.30308 |  | 0.36369 |  | 0.39703
2302003000 | Industrial Processes | Food and Kindred Products: SIC 20 | Commercial Cooking - Frying | Deep Fat Fying | 0.091939 |  | 0.11033 |  | 0.12044
2302003100 | Industrial Processes | Food and Kindred Products: SIC 20 | Commercial Cooking - Frying | Flat Griddle Frying | 0.043137 |  | 0.051765 |  | 0.05651
2302003200 | Industrial Processes | Food and Kindred Products: SIC 20 | Commercial Cooking - Frying | Clamshell Griddle Frying | 0.0015389 |  | 0.0018467 |  | 0.002016
2302050000 | Industrial Processes | Food and Kindred Products: SIC 20 | Bakery Products | Total | 2.3308 | 0 | 2.797 | 0 | 3.0534 | 0
2302070005 | Industrial Processes | Food and Kindred Products: SIC 20 | Fermentation/Beverages | Wineries | 0.0072712 | 0 | 0.0079984 | 0 | 0.0085801 | 0
2302070010 | Industrial Processes | Food and Kindred Products: SIC 20 | Fermentation/Beverages | Distilleries | 0.00046296 | 0 | 0.00050926 | 0 | 0.0005463 | 0
2401001000 | Solvent Utilization | Surface Coating | Architectural Coatings | Total: All Solvent Types | 22.3416 |  | 29.2676 |  | 32.8422
2401005000 | Solvent Utilization | Surface Coating | Auto Refinishing: SIC 7532 | Total: All Solvent Types | 3.4455 |  | 4.238 |  | 4.7203
2401008000 | Solvent Utilization | Surface Coating | Traffic Markings | Total: All Solvent Types | 0.87582 |  | 0.90209 |  | 0.84078
2401015000 | Solvent Utilization | Surface Coating | Factory Finished Wood: SIC 2426 thru 242 | Total: All Solvent Types | 0.25505 |  | 0.2984 |  | 0.33666
2401020000 | Solvent Utilization | Surface Coating | Wood Furniture: SIC 25 | Total: All Solvent Types | 1.463 |  | 1.6825 |  | 2.2092
2401025000 | Solvent Utilization | Surface Coating | Metal Furniture: SIC 25 | Total: All Solvent Types | 1.3702 |  | 1.5758 |  | 2.069
2401030000 | Solvent Utilization | Surface Coating | Paper: SIC 26 | Total: All Solvent Types | 0.74325 |  | 0.78042 |  | 0.90677
2401040000 | Solvent Utilization | Surface Coating | Metal Cans: SIC 341 | Total: All Solvent Types | 0.17574 |  | 0.21615 |  | 0.25833
2401045000 | Solvent Utilization | Surface Coating | Metal Coils: SIC 3498 | Total: All Solvent Types | 2.6764 |  | 3.292 |  | 3.9343
2401055000 | Solvent Utilization | Surface Coating | Machinery and Equipment: SIC 35 | Total: All Solvent Types | 0.8484 |  | 1.7901 |  | 2.4773
2401060000 | Solvent Utilization | Surface Coating | Large Appliances: SIC 363 | Total: All Solvent Types | 0.013399 |  | 0.015542 |  | 0.019562
2401065000 | Solvent Utilization | Surface Coating | Electronic and Other Electrical: SIC 36 - 363 | Total: All Solvent Types | 0.073018 |  | 0.084701 |  | 0.10661
2401070000 | Solvent Utilization | Surface Coating | Motor Vehicles: SIC 371 | Total: All Solvent Types | 0 |  | 0 |  | 0
2401075000 | Solvent Utilization | Surface Coating | Aircraft: SIC 372 | Total: All Solvent Types | 0.0058769 |  | 0.0065822 |  | 0.0077576
2401080000 | Solvent Utilization | Surface Coating | Marine: SIC 373 | Total: All Solvent Types | 0.01526 |  | 0.017091 |  | 0.020143
2401085000 | Solvent Utilization | Surface Coating | Railroad: SIC 374 | Total: All Solvent Types | 0.23831 |  | 0.29789 |  | 0.34555
2401090000 | Solvent Utilization | Surface Coating | Miscellaneous Manufacturing | Total: All Solvent Types | 1.7629 |  | 2.1331 |  | 2.5562
2401100000 | Solvent Utilization | Surface Coating | Industrial Maintenance Coatings | Total: All Solvent Types | 6.9207 |  | 9.8274 |  | 12.2497
2401200000 | Solvent Utilization | Surface Coating | Other Special Purpose Coatings | Total: All Solvent Types | 0.050251 |  | 0.055778 |  | 0.064824
2415000000 | Solvent Utilization | Degreasing | All Processes/All Industries | Total: All Solvent Types | 7.282 |  | 8.4471 |  | 9.9763
2420000000 | Solvent Utilization | Dry Cleaning | All Processes | Total: All Solvent Types | 4.0653 |  | 5.041 |  | 5.5288
2425000000 | Solvent Utilization | Graphic Arts | All Processes | Total: All Solvent Types | 30.9491 |  | 32.8061 |  | 38.3769
2460100000 | Solvent Utilization | Miscellaneous Non-industrial: Consumer and Commercial | All Personal Care Products | Total: All Solvent Types | 13.8974 |  | 16.5379 |  | 18.2055
2460200000 | Solvent Utilization | Miscellaneous Non-industrial: Consumer and Commercial | All Household Products | Total: All Solvent Types | 13.166 |  | 15.6675 |  | 17.2474
2460400000 | Solvent Utilization | Miscellaneous Non-industrial: Consumer and Commercial | All Automotive Aftermarket Products | Total: All Solvent Types | 9.9475 |  | 11.8376 |  | 13.0313
2460500000 | Solvent Utilization | Miscellaneous Non-industrial: Consumer and Commercial | All Coatings and Related Products | Total: All Solvent Types | 6.9485 |  | 8.2687 |  | 9.1026
2460600000 | Solvent Utilization | Miscellaneous Non-industrial: Consumer and Commercial | All Adhesives and Sealants | Total: All Solvent Types | 4.169 |  | 4.9612 |  | 5.4614
2460800000 | Solvent Utilization | Miscellaneous Non-industrial: Consumer and Commercial | All FIFRA Related Products | Total: All Solvent Types | 13.0197 |  | 15.4934 |  | 17.0558
2460900000 | Solvent Utilization | Miscellaneous Non-industrial: Consumer and Commercial | Miscellaneous Products (Not Otherwise Covered) | Total: All Solvent Types | 0.51174 |  | 0.60897 |  | 0.67038
2461021000 | Solvent Utilization | Miscellaneous Non-industrial: Commercial | Cutback Asphalt | Total: All Solvent Types | 0.39993 |  | 0.53591 |  | 0.6239
2461022000 | Solvent Utilization | Miscellaneous Non-industrial: Commercial | Emulsified Asphalt | Total: All Solvent Types | 0.28878 |  | 0.38696 |  | 0.4505
2461800000 | Solvent Utilization | Miscellaneous Non-industrial: Commercial | Pesticide Application: All Processes | Total: All Solvent Types | 10.3927 |  | 12.3673 |  | 13.6144
2461850000 | Solvent Utilization | Miscellaneous Non-industrial: Commercial | Pesticide Application: Agricultural | All Processes | 0.00046463 |  | 0.00052967 |  | 0.00058078
2501011011 | Storage and Transport | Petroleum and Petroleum Product Storage | Residential Portable Gas Cans | Permeation | 4.7086 |  | 5.4149 |  | 5.9329
2501011012 | Storage and Transport | Petroleum and Petroleum Product Storage | Residential Portable Gas Cans | Evaporation (includes Diurnal losses) | 9.1939 |  | 10.573 |  | 11.5843
2501011013 | Storage and Transport | Petroleum and Petroleum Product Storage | Residential Portable Gas Cans | Spillage During Transport | 0.91407 |  | 1.0512 |  | 1.1517
2501011014 | Storage and Transport | Petroleum and Petroleum Product Storage | Residential Portable Gas Cans | Refilling at the Pump - Vapor Displacement | 0.31223 |  | 0.35907 |  | 0.39341
2501011015 | Storage and Transport | Petroleum and Petroleum Product Storage | Residential Portable Gas Cans | Refilling at the Pump - Spillage | 0.025861 |  | 0.02974 |  | 0.032584
2501012011 | Storage and Transport | Petroleum and Petroleum Product Storage | Commercial Portable Gas Cans | Permeation | 0.14997 |  | 0.17247 |  | 0.18896
2501012012 | Storage and Transport | Petroleum and Petroleum Product Storage | Commercial Portable Gas Cans | Evaporation (includes Diurnal losses) | 0.29322 |  | 0.3372 |  | 0.36945
2501012013 | Storage and Transport | Petroleum and Petroleum Product Storage | Commercial Portable Gas Cans | Spillage During Transport | 1.247 |  | 1.4341 |  | 1.5712
2501012014 | Storage and Transport | Petroleum and Petroleum Product Storage | Commercial Portable Gas Cans | Refilling at the Pump - Vapor Displacement | 0.60193 |  | 0.69221 |  | 0.75843
2501012015 | Storage and Transport | Petroleum and Petroleum Product Storage | Commercial Portable Gas Cans | Refilling at the Pump - Spillage | 0.050061 |  | 0.05757 |  | 0.063076
2501050120 | Storage and Transport | Petroleum and Petroleum Product Storage | Bulk Terminals: All Evaporative Losses | Gasoline | 3.831 |  | 4.4056 |  | 4.827
2501055120 | Storage and Transport | Petroleum and Petroleum Product Storage | Bulk Plants: All Evaporative Losses | Gasoline | 0.86215 |  | 0.99147 |  | 1.0863
2501060051 | Storage and Transport | Petroleum and Petroleum Product Storage | Gasoline Service Stations | Stage 1: Submerged Filling | 0 |  | 0 |  | 0
2501060052 | Storage and Transport | Petroleum and Petroleum Product Storage | Gasoline Service Stations | Stage 1: Splash Filling | 10.9474 |  | 12.5895 |  | 13.7937
2501060053 | Storage and Transport | Petroleum and Petroleum Product Storage | Gasoline Service Stations | Stage 1: Balanced Submerged Filling | 2.7005 |  | 3.1056 |  | 3.4027
2501060100 | Storage and Transport | Petroleum and Petroleum Product Storage | Gasoline Service Stations | Stage 2: Total | 4.6608 |  | 5.36 |  | 5.8727
2501060201 | Storage and Transport | Petroleum and Petroleum Product Storage | Gasoline Service Stations | Underground Tank: Breathing and Emptying | 3.5563 |  | 4.0898 |  | 4.481
2501070000 | Storage and Transport | Petroleum and Petroleum Product Storage | Diesel Service Stations | Total: All Products/All Processes | 0.0052832 |  | 0.0060757 |  | 0.0066569
2501080050 | Storage and Transport | Petroleum and Petroleum Product Storage | Airports : Aviation Gasoline | Stage 1: Total | 0.5268 |  | 0.60582 |  | 0.66376
2501080100 | Storage and Transport | Petroleum and Petroleum Product Storage | Airports : Aviation Gasoline | Stage 2: Total | 0.027124 |  | 0.031193 |  | 0.034176
2505030120 | Storage and Transport | Petroleum and Petroleum Product Transport | Truck | Gasoline | 0.18072 |  | 0.20783 |  | 0.22771
2505040120 | Storage and Transport | Petroleum and Petroleum Product Transport | Pipeline | Gasoline | 4.5205 |  | 5.1986 |  | 5.6958
2601010000 | Waste Disposal, Treatment, and Recovery | On-site Incineration | Industrial | Total | 0.44864 | 0.44864 | 0.57874 | 0.57874 | 0.70885 | 0.70885
2601020000 | Waste Disposal, Treatment, and Recovery | On-site Incineration | Commercial/Institutional | Total | 0.44613 | 0.44613 | 0.59336 | 0.59336 | 0.70043 | 0.70043
2610000100 | Waste Disposal, Treatment, and Recovery | Open Burning | All Categories | Yard Waste - Leaf Species Unspecified | 0.10285 | 0.02269 | 0.12239 | 0.027001 | 0.13474 | 0.029724
2610000400 | Waste Disposal, Treatment, and Recovery | Open Burning | All Categories | Yard Waste - Brush Species Unspecified | 0.069749 | 0.018262 | 0.083001 | 0.021732 | 0.091371 | 0.023923
2610030000 | Waste Disposal, Treatment, and Recovery | Open Burning | Residential | Household Waste (use 26-10-000-xxx for Yard Wastes) | 1.2938 | 0.90684 | 1.5396 | 1.0791 | 1.6948 | 1.188
2620030000 | Waste Disposal, Treatment, and Recovery | Landfills | Municipal | Total | 0.0067266 |  | 0.0088791 |  | 0.010224
2630020000 | Waste Disposal, Treatment, and Recovery | Wastewater Treatment | Public Owned | Total Processed | 0.27721 |  | 0.33265 |  | 0.37146
2640000000 | Waste Disposal, Treatment, and Recovery | TSDFs | All TSDF Types | Total: All Processes | 0.0067538 |  | 0.0081046 |  | 0.0090501
2660000000 | Waste Disposal, Treatment, and Recovery | Leaking Underground Storage Tanks | Leaking Underground Storage Tanks | Total: All Storage Types | 0.016231 |  | 0.016718 |  | 0.015582
2810030000 | Miscellaneous Area Sources | Other Combustion | Structure Fires | Unspecified | 0.078077 | 0.009695 | 0.09057 | 0.011246 | 0.096035 | 0.011925
2810050000 | Miscellaneous Area Sources | Other Combustion | Motor Vehicle Fires | Unspecified | 0.047004 | 0.0057462 | 0.055935 | 0.006838 | 0.061576 | 0.0075275
[5 empty] | 216.4587 | 49.303 | 256.6857 | 57.7273 | 289.1566 | 64.4831

## Fires
Emissions summary, tons/day
same for 2008, 2017 and 2024
County | FIPS | SCC | SCC_desc | VOC | NOX
Cherokee | 13057 | 2801500000 | Agriculture burning | 0.0037174
Hall | 13139 | 2801500000 | Agriculture burning | 9.7826e-05
Walton | 13297 | 2801500000 | Agriculture burning | 0.0034239
Barrow | 13013 | 2810001000 | Wildfires | 0.0054725 | 0.0024948
Bartow | 13015 | 2810001000 | Wildfires | 0.0022174 | 0.0010109
|  |  | Total | 0.014929 | 0.0035057

## NONROAD Model
Ozone season daily emissions, tons/day
[5 empty] | 2008 |  | 2017 |  | 2024
SCC | SCC Level One | SCC Level Two | SCC Level Three | SCC Level Four | VOC | NOX | VOC | NOX | VOC | NOX
2260001010 | Mobile Sources | Off-highway Vehicle Gasoline, 2-Stroke | Recreational Equipment | Motorcycles: Off-road | 5.3173 | 0.020897 | 4.4121 | 0.046659 | 4.0807 | 0.053333
2260001020 | Mobile Sources | Off-highway Vehicle Gasoline, 2-Stroke | Recreational Equipment | Snowmobiles | 0 | 0 | 0 | 0 | 0 | 0
2260001030 | Mobile Sources | Off-highway Vehicle Gasoline, 2-Stroke | Recreational Equipment | All Terrain Vehicles | 6.7964 | 0.028698 | 3.2753 | 0.067707 | 1.1908 | 0.075858
2260001060 | Mobile Sources | Off-highway Vehicle Gasoline, 2-Stroke | Recreational Equipment | Specialty Vehicles/Carts | 0.06399 | 0.012407 | 0.03741 | 0.008099 | 0.035394 | 0.0076105
2260002006 | Mobile Sources | Off-highway Vehicle Gasoline, 2-Stroke | Construction and Mining Equipment | Tampers/Rammers | 0.2833 | 0.0049561 | 0.24361 | 0.0059332 | 0.24817 | 0.0060444
2260002009 | Mobile Sources | Off-highway Vehicle Gasoline, 2-Stroke | Construction and Mining Equipment | Plate Compactors | 0.0091942 | 0.00029984 | 0.0088418 | 0.00039636 | 0.0090074 | 0.00040378
2260002021 | Mobile Sources | Off-highway Vehicle Gasoline, 2-Stroke | Construction and Mining Equipment | Paving Equipment | 0.010871 | 0.00035905 | 0.010538 | 0.00047463 | 0.010736 | 0.00048352
2260002027 | Mobile Sources | Off-highway Vehicle Gasoline, 2-Stroke | Construction and Mining Equipment | Signal Boards/Light Plants | 8.6644e-05 | 2.5315e-06 | 8.667e-05 | 3.3463e-06 | 8.8293e-05 | 3.409e-06
2260002039 | Mobile Sources | Off-highway Vehicle Gasoline, 2-Stroke | Construction and Mining Equipment | Concrete/Industrial Saws | 0.61584 | 0.011798 | 0.6206 | 0.015596 | 0.63222 | 0.015888
2260002054 | Mobile Sources | Off-highway Vehicle Gasoline, 2-Stroke | Construction and Mining Equipment | Crushing/Processing Equipment | 0.0021545 | 7.055e-05 | 0.0021287 | 9.326e-05 | 0.0021686 | 9.5007e-05
2260003030 | Mobile Sources | Off-highway Vehicle Gasoline, 2-Stroke | Industrial Equipment | Sweepers/Scrubbers | 0.001895 | 5.8234e-05 | 0.00069216 | 2.8122e-05 | 8.652e-05 | 3.5152e-06
2260003040 | Mobile Sources | Off-highway Vehicle Gasoline, 2-Stroke | Industrial Equipment | Other General Industrial Equipment | 0.00014445 | 4.6134e-06 | 5.2932e-05 | 2.2279e-06 | 6.6164e-06 | 2.7848e-07
2260004015 | Mobile Sources | Off-highway Vehicle Gasoline, 2-Stroke | Lawn and Garden Equipment | Rotary Tillers < 6 HP (Residential) | 0.062069 | 0.00088214 | 0.037893 | 0.0015252 | 0.041279 | 0.0016957
2260004016 | Mobile Sources | Off-highway Vehicle Gasoline, 2-Stroke | Lawn and Garden Equipment | Rotary Tillers < 6 HP (Commercial) | 0.34185 | 0.0080582 | 0.28576 | 0.012971 | 0.31773 | 0.014421
2260004020 | Mobile Sources | Off-highway Vehicle Gasoline, 2-Stroke | Lawn and Garden Equipment | Chain Saws < 6 HP (Residential) | 0.55589 | 0.0095914 | 0.53782 | 0.015398 | 0.59806 | 0.017119
2260004021 | Mobile Sources | Off-highway Vehicle Gasoline, 2-Stroke | Lawn and Garden Equipment | Chain Saws < 6 HP (Commercial) | 4.1772 | 0.070183 | 4.8378 | 0.10576 | 5.3785 | 0.11758
2260004025 | Mobile Sources | Off-highway Vehicle Gasoline, 2-Stroke | Lawn and Garden Equipment | Trimmers/Edgers/Brush Cutters (Residential) | 1.0173 | 0.018316 | 0.76911 | 0.029302 | 0.849 | 0.032577
2260004026 | Mobile Sources | Off-highway Vehicle Gasoline, 2-Stroke | Lawn and Garden Equipment | Trimmers/Edgers/Brush Cutters (Commercial) | 3.0312 | 0.084271 | 3.3487 | 0.12602 | 3.7234 | 0.1401
2260004030 | Mobile Sources | Off-highway Vehicle Gasoline, 2-Stroke | Lawn and Garden Equipment | Leafblowers/Vacuums (Residential) | 0.71397 | 0.011684 | 0.48848 | 0.018731 | 0.53956 | 0.020824
2260004031 | Mobile Sources | Off-highway Vehicle Gasoline, 2-Stroke | Lawn and Garden Equipment | Leafblowers/Vacuums (Commercial) | 3.1663 | 0.080354 | 3.3218 | 0.11683 | 3.6934 | 0.12989
2260004035 | Mobile Sources | Off-highway Vehicle Gasoline, 2-Stroke | Lawn and Garden Equipment | Snowblowers (Residential) | 0 | 0 | 0 | 0 | 0 | 0
2260004036 | Mobile Sources | Off-highway Vehicle Gasoline, 2-Stroke | Lawn and Garden Equipment | Snowblowers (Commercial) | 0 | 0 | 0 | 0 | 0 | 0
2260004071 | Mobile Sources | Off-highway Vehicle Gasoline, 2-Stroke | Lawn and Garden Equipment | Turf Equipment (Commercial) | 0.00097901 | 3.6156e-05 | 0.0010966 | 5.468e-05 | 0.0012194 | 6.0792e-05
2260005035 | Mobile Sources | Off-highway Vehicle Gasoline, 2-Stroke | Agricultural Equipment | Sprayers | 0.00037291 | 1.1742e-05 | 0.0003582 | 1.7364e-05 | 0.0003912 | 1.8961e-05
2260006005 | Mobile Sources | Off-highway Vehicle Gasoline, 2-Stroke | Commercial Equipment | Generator Sets | 0.079145 | 0.0021051 | 0.092947 | 0.0033855 | 0.10728 | 0.0039068
2260006010 | Mobile Sources | Off-highway Vehicle Gasoline, 2-Stroke | Commercial Equipment | Pumps | 0.55219 | 0.014355 | 0.64955 | 0.023072 | 0.74648 | 0.026615
2260006015 | Mobile Sources | Off-highway Vehicle Gasoline, 2-Stroke | Commercial Equipment | Air Compressors | 0.00019941 | 5.454e-06 | 0.00024328 | 8.7711e-06 | 0.00028074 | 1.0122e-05
2260006035 | Mobile Sources | Off-highway Vehicle Gasoline, 2-Stroke | Commercial Equipment | Hydro-power Units | 0.0032957 | 8.6526e-05 | 0.0040474 | 0.00013915 | 0.0046707 | 0.00016058
2260007005 | Mobile Sources | Off-highway Vehicle Gasoline, 2-Stroke | Logging Equipment | Chain Saws : 6 HP | 0.090073 | 0.0015174 | 0.1137 | 0.0024954 | 0.13274 | 0.0029134
2265001010 | Mobile Sources | Off-highway Vehicle Gasoline, 4-Stroke | Recreational Equipment | Motorcycles: Off-road | 0.22802 | 0.020441 | 0.21102 | 0.027877 | 0.20596 | 0.029132
2265001030 | Mobile Sources | Off-highway Vehicle Gasoline, 4-Stroke | Recreational Equipment | All Terrain Vehicles | 2.4668 | 0.18854 | 2.3897 | 0.22648 | 2.2237 | 0.21425
2265001050 | Mobile Sources | Off-highway Vehicle Gasoline, 4-Stroke | Recreational Equipment | Golf Carts | 0.43388 | 0.11133 | 0.24034 | 0.069791 | 0.25195 | 0.073162
2265001060 | Mobile Sources | Off-highway Vehicle Gasoline, 4-Stroke | Recreational Equipment | Specialty Vehicles/Carts | 0.064919 | 0.012078 | 0.04332 | 0.011774 | 0.030933 | 0.0087587
2265002003 | Mobile Sources | Off-highway Vehicle Gasoline, 4-Stroke | Construction and Mining Equipment | Pavers | 0.022416 | 0.0092209 | 0.011946 | 0.0044003 | 0.011845 | 0.0040581
2265002006 | Mobile Sources | Off-highway Vehicle Gasoline, 4-Stroke | Construction and Mining Equipment | Tampers/Rammers | 0.00019871 | 5.4373e-05 | 0.00011444 | 3.1201e-05 | 0.00011198 | 2.9651e-05
2265002009 | Mobile Sources | Off-highway Vehicle Gasoline, 4-Stroke | Construction and Mining Equipment | Plate Compactors | 0.098491 | 0.012766 | 0.03037 | 0.0077371 | 0.030543 | 0.0076937
2265002015 | Mobile Sources | Off-highway Vehicle Gasoline, 4-Stroke | Construction and Mining Equipment | Rollers | 0.037445 | 0.014755 | 0.02098 | 0.0072468 | 0.021287 | 0.007267
2265002021 | Mobile Sources | Off-highway Vehicle Gasoline, 4-Stroke | Construction and Mining Equipment | Paving Equipment | 0.13133 | 0.026026 | 0.057141 | 0.015522 | 0.054856 | 0.014326
2265002024 | Mobile Sources | Off-highway Vehicle Gasoline, 4-Stroke | Construction and Mining Equipment | Surfacing Equipment | 0.043771 | 0.010478 | 0.021828 | 0.0061616 | 0.022155 | 0.0062007
2265002027 | Mobile Sources | Off-highway Vehicle Gasoline, 4-Stroke | Construction and Mining Equipment | Signal Boards/Light Plants | 0.0025937 | 0.00050417 | 0.0010985 | 0.00031933 | 0.0011176 | 0.00032464
2265002030 | Mobile Sources | Off-highway Vehicle Gasoline, 4-Stroke | Construction and Mining Equipment | Trenchers | 0.083225 | 0.028304 | 0.038759 | 0.013858 | 0.038476 | 0.012746
2265002033 | Mobile Sources | Off-highway Vehicle Gasoline, 4-Stroke | Construction and Mining Equipment | Bore/Drill Rigs | 0.062593 | 0.01083 | 0.018289 | 0.0074157 | 0.017051 | 0.0058728
2265002039 | Mobile Sources | Off-highway Vehicle Gasoline, 4-Stroke | Construction and Mining Equipment | Concrete/Industrial Saws | 0.14272 | 0.047754 | 0.084739 | 0.027033 | 0.086309 | 0.027516
2265002042 | Mobile Sources | Off-highway Vehicle Gasoline, 4-Stroke | Construction and Mining Equipment | Cement and Mortar Mixers | 0.16179 | 0.024142 | 0.073366 | 0.015481 | 0.061359 | 0.01262
2265002045 | Mobile Sources | Off-highway Vehicle Gasoline, 4-Stroke | Construction and Mining Equipment | Cranes | 0.0049633 | 0.0050447 | 0.0021675 | 0.0024971 | 0.0012358 | 0.001213
2265002054 | Mobile Sources | Off-highway Vehicle Gasoline, 4-Stroke | Construction and Mining Equipment | Crushing/Processing Equipment | 0.011757 | 0.0034243 | 0.0057964 | 0.0019281 | 0.0057561 | 0.001767
2265002057 | Mobile Sources | Off-highway Vehicle Gasoline, 4-Stroke | Construction and Mining Equipment | Rough Terrain Forklifts | 0.0065459 | 0.0077281 | 0.0016983 | 0.0024474 | 0.00096549 | 0.0014067
2265002060 | Mobile Sources | Off-highway Vehicle Gasoline, 4-Stroke | Construction and Mining Equipment | Rubber Tire Loaders | 0.013244 | 0.016221 | 0.0023554 | 0.0037682 | 0.0019514 | 0.0031675
2265002066 | Mobile Sources | Off-highway Vehicle Gasoline, 4-Stroke | Construction and Mining Equipment | Tractors/Loaders/Backhoes | 0.045926 | 0.015845 | 0.027005 | 0.0086198 | 0.027464 | 0.0087432
2265002072 | Mobile Sources | Off-highway Vehicle Gasoline, 4-Stroke | Construction and Mining Equipment | Skid Steer Loaders | 0.031585 | 0.021871 | 0.015201 | 0.010864 | 0.012076 | 0.006689
2265002078 | Mobile Sources | Off-highway Vehicle Gasoline, 4-Stroke | Construction and Mining Equipment | Dumpers/Tenders | 0.022391 | 0.0039381 | 0.012023 | 0.0027006 | 0.0095201 | 0.0020806
2265002081 | Mobile Sources | Off-highway Vehicle Gasoline, 4-Stroke | Construction and Mining Equipment | Other Construction Equipment | 0.0066489 | 0.007762 | 0.0030735 | 0.0043068 | 0.0013483 | 0.0019374
2265003010 | Mobile Sources | Off-highway Vehicle Gasoline, 4-Stroke | Industrial Equipment | Aerial Lifts | 0.038937 | 0.03285 | 0.01072 | 0.011691 | 0.0026375 | 0.0030824
2265003020 | Mobile Sources | Off-highway Vehicle Gasoline, 4-Stroke | Industrial Equipment | Forklifts | 0.08535 | 0.10644 | 0.0064169 | 0.010365 | 0.0011327 | 0.001811
2265003030 | Mobile Sources | Off-highway Vehicle Gasoline, 4-Stroke | Industrial Equipment | Sweepers/Scrubbers | 0.023817 | 0.014753 | 0.003718 | 0.0020269 | 0.00051601 | 0.00031655
2265003040 | Mobile Sources | Off-highway Vehicle Gasoline, 4-Stroke | Industrial Equipment | Other General Industrial Equipment | 0.087833 | 0.017971 | 0.014016 | 0.0038158 | 0.0017894 | 0.0005044
2265003050 | Mobile Sources | Off-highway Vehicle Gasoline, 4-Stroke | Industrial Equipment | Other Material Handling Equipment | 0.0026901 | 0.0021258 | 0.00062433 | 0.00060472 | 0.00011911 | 0.00012423
2265003060 | Mobile Sources | Off-highway Vehicle Gasoline, 4-Stroke | Industrial Equipment | AC\Refrigeration | 0.0016875 | 0.00045572 | 0.00033365 | 9.5539e-05 | 4.7992e-05 | 1.3442e-05
2265003070 | Mobile Sources | Off-highway Vehicle Gasoline, 4-Stroke | Industrial Equipment | Terminal Tractors | 0.0041788 | 0.0054608 | 0.00039914 | 0.00066059 | 7.0801e-05 | 0.00011507
2265004010 | Mobile Sources | Off-highway Vehicle Gasoline, 4-Stroke | Lawn and Garden Equipment | Lawn Mowers (Residential) | 4.6911 | 0.3066 | 1.9006 | 0.21253 | 1.794 | 0.21585
2265004011 | Mobile Sources | Off-highway Vehicle Gasoline, 4-Stroke | Lawn and Garden Equipment | Lawn Mowers (Commercial) | 4.5436 | 0.38173 | 1.7472 | 0.2795 | 1.9424 | 0.31074
2265004015 | Mobile Sources | Off-highway Vehicle Gasoline, 4-Stroke | Lawn and Garden Equipment | Rotary Tillers < 6 HP (Residential) | 0.40292 | 0.025881 | 0.16388 | 0.017807 | 0.15703 | 0.018092
2265004016 | Mobile Sources | Off-highway Vehicle Gasoline, 4-Stroke | Lawn and Garden Equipment | Rotary Tillers < 6 HP (Commercial) | 2.5121 | 0.21355 | 1.0483 | 0.14495 | 1.1032 | 0.15526
2265004025 | Mobile Sources | Off-highway Vehicle Gasoline, 4-Stroke | Lawn and Garden Equipment | Trimmers/Edgers/Brush Cutters (Residential) | 0.026949 | 0.0016667 | 0.011902 | 0.0011234 | 0.012729 | 0.0012066
2265004026 | Mobile Sources | Off-highway Vehicle Gasoline, 4-Stroke | Lawn and Garden Equipment | Trimmers/Edgers/Brush Cutters (Commercial) | 0.086661 | 0.0093728 | 0.046647 | 0.006418 | 0.051812 | 0.0071178
2265004030 | Mobile Sources | Off-highway Vehicle Gasoline, 4-Stroke | Lawn and Garden Equipment | Leafblowers/Vacuums (Residential) | 0.050128 | 0.0031908 | 0.016555 | 0.0021423 | 0.017146 | 0.0023021
2265004031 | Mobile Sources | Off-highway Vehicle Gasoline, 4-Stroke | Lawn and Garden Equipment | Leafblowers/Vacuums (Commercial) | 1.5552 | 0.54448 | 1.1064 | 0.28838 | 1.2066 | 0.28548
2265004035 | Mobile Sources | Off-highway Vehicle Gasoline, 4-Stroke | Lawn and Garden Equipment | Snowblowers (Residential) | 0 | 0 | 0 | 0 | 0 | 0
2265004036 | Mobile Sources | Off-highway Vehicle Gasoline, 4-Stroke | Lawn and Garden Equipment | Snowblowers (Commercial) | 0 | 0 | 0 | 0 | 0 | 0
2265004040 | Mobile Sources | Off-highway Vehicle Gasoline, 4-Stroke | Lawn and Garden Equipment | Rear Engine Riding Mowers (Residential) | 0.43233 | 0.064285 | 0.25708 | 0.043164 | 0.2557 | 0.042136
2265004041 | Mobile Sources | Off-highway Vehicle Gasoline, 4-Stroke | Lawn and Garden Equipment | Rear Engine Riding Mowers (Commercial) | 0.15356 | 0.046805 | 0.10794 | 0.030277 | 0.11922 | 0.033213
2265004046 | Mobile Sources | Off-highway Vehicle Gasoline, 4-Stroke | Lawn and Garden Equipment | Front Mowers (Commercial) | 0.25021 | 0.0604 | 0.16191 | 0.046522 | 0.14427 | 0.038853
2265004051 | Mobile Sources | Off-highway Vehicle Gasoline, 4-Stroke | Lawn and Garden Equipment | Shredders < 6 HP (Commercial) | 0.2964 | 0.024843 | 0.12358 | 0.016956 | 0.12669 | 0.017822
2265004055 | Mobile Sources | Off-highway Vehicle Gasoline, 4-Stroke | Lawn and Garden Equipment | Lawn and Garden Tractors (Residential) | 4.5967 | 0.86776 | 2.6927 | 0.57727 | 2.7206 | 0.5638
2265004056 | Mobile Sources | Off-highway Vehicle Gasoline, 4-Stroke | Lawn and Garden Equipment | Lawn and Garden Tractors (Commercial) | 1.9548 | 0.63664 | 1.3958 | 0.41148 | 1.5419 | 0.45141
2265004066 | Mobile Sources | Off-highway Vehicle Gasoline, 4-Stroke | Lawn and Garden Equipment | Chippers/Stump Grinders (Commercial) | 0.2687 | 0.16362 | 0.14905 | 0.069098 | 0.16331 | 0.073198
2265004071 | Mobile Sources | Off-highway Vehicle Gasoline, 4-Stroke | Lawn and Garden Equipment | Turf Equipment (Commercial) | 7.7266 | 2.0266 | 4.1055 | 1.3201 | 4.5507 | 1.4606
2265004075 | Mobile Sources | Off-highway Vehicle Gasoline, 4-Stroke | Lawn and Garden Equipment | Other Lawn and Garden Equipment (Residential) | 0.27162 | 0.031032 | 0.13297 | 0.023649 | 0.11631 | 0.020876
2265004076 | Mobile Sources | Off-highway Vehicle Gasoline, 4-Stroke | Lawn and Garden Equipment | Other Lawn and Garden Equipment (Commercial) | 0.59022 | 0.068633 | 0.28293 | 0.052373 | 0.24442 | 0.046066
2265005010 | Mobile Sources | Off-highway Vehicle Gasoline, 4-Stroke | Agricultural Equipment | 2-Wheel Tractors | 0.00015543 | 4.9104e-05 | 9.9593e-05 | 3.1135e-05 | 0.00010843 | 3.3832e-05
2265005015 | Mobile Sources | Off-highway Vehicle Gasoline, 4-Stroke | Agricultural Equipment | Agricultural Tractors | 0.00042323 | 0.0004324 | 0.00014033 | 0.00013162 | 0.00013739 | 0.00011828
2265005020 | Mobile Sources | Off-highway Vehicle Gasoline, 4-Stroke | Agricultural Equipment | Combines | 4.2749e-06 | 4.2328e-06 | 3.0477e-06 | 3.5055e-06 | 1.9966e-06 | 2.2712e-06
2265005025 | Mobile Sources | Off-highway Vehicle Gasoline, 4-Stroke | Agricultural Equipment | Balers | 0.00050227 | 0.0004391 | 0.00036566 | 0.00036394 | 0.00024068 | 0.00023613
2265005030 | Mobile Sources | Off-highway Vehicle Gasoline, 4-Stroke | Agricultural Equipment | Agricultural Mowers | 0.00015774 | 4.4061e-05 | 9.4598e-05 | 2.9704e-05 | 9.1992e-05 | 2.7378e-05
2265005035 | Mobile Sources | Off-highway Vehicle Gasoline, 4-Stroke | Agricultural Equipment | Sprayers | 0.0027081 | 0.00075447 | 0.0013413 | 0.0006008 | 0.0011069 | 0.00044858
2265005040 | Mobile Sources | Off-highway Vehicle Gasoline, 4-Stroke | Agricultural Equipment | Tillers : 6 HP | 0.0057138 | 0.00088057 | 0.0045449 | 0.0010428 | 0.003613 | 0.00092494
2265005045 | Mobile Sources | Off-highway Vehicle Gasoline, 4-Stroke | Agricultural Equipment | Swathers | 0.00070515 | 0.00069549 | 0.0005032 | 0.00057646 | 0.00033029 | 0.00037402
2265005055 | Mobile Sources | Off-highway Vehicle Gasoline, 4-Stroke | Agricultural Equipment | Other Agricultural Equipment | 0.0010035 | 0.00083268 | 0.00065334 | 0.00067894 | 0.00048198 | 0.00045335
2265005060 | Mobile Sources | Off-highway Vehicle Gasoline, 4-Stroke | Agricultural Equipment | Irrigation Sets | 0.0006433 | 0.0007083 | 0.00014535 | 0.00019106 | 0.00015395 | 0.00020045
2265006005 | Mobile Sources | Off-highway Vehicle Gasoline, 4-Stroke | Commercial Equipment | Generator Sets | 4.3186 | 0.80027 | 2.5328 | 0.59949 | 2.569 | 0.58571
2265006010 | Mobile Sources | Off-highway Vehicle Gasoline, 4-Stroke | Commercial Equipment | Pumps | 1.159 | 0.2171 | 0.53584 | 0.15213 | 0.60403 | 0.15498
2265006015 | Mobile Sources | Off-highway Vehicle Gasoline, 4-Stroke | Commercial Equipment | Air Compressors | 0.43506 | 0.13741 | 0.22302 | 0.076559 | 0.25174 | 0.078646
2265006025 | Mobile Sources | Off-highway Vehicle Gasoline, 4-Stroke | Commercial Equipment | Welders | 0.75702 | 0.26432 | 0.50561 | 0.15722 | 0.57426 | 0.16935
2265006030 | Mobile Sources | Off-highway Vehicle Gasoline, 4-Stroke | Commercial Equipment | Pressure Washers | 2.2655 | 0.33051 | 1.0416 | 0.24008 | 1.1726 | 0.26626
2265006035 | Mobile Sources | Off-highway Vehicle Gasoline, 4-Stroke | Commercial Equipment | Hydro-power Units | 0.067354 | 0.015813 | 0.038125 | 0.011168 | 0.043805 | 0.012722
2265007010 | Mobile Sources | Off-highway Vehicle Gasoline, 4-Stroke | Logging Equipment | Shredders : 6 HP | 0.032546 | 0.0069255 | 0.024099 | 0.0059689 | 0.022152 | 0.004963
2265007015 | Mobile Sources | Off-highway Vehicle Gasoline, 4-Stroke | Logging Equipment | Forest Eqp - Feller/Bunch/Skidder | 0.00039467 | 6.1586e-05 | 0.00019577 | 5.1808e-05 | 0.00022853 | 6.0468e-05
2265010010 | Mobile Sources | Off-highway Vehicle Gasoline, 4-Stroke | Industrial Equipment | Other Oil Field Equipment | 0.0025443 | 0.00078305 | 0.0015046 | 0.00048066 | 0.0015283 | 0.00048821
2267001060 | Mobile Sources | LPG | Recreational Equipment | Specialty Vehicles/Carts | 0.0010267 | 0.0037508 | 0.00068423 | 0.0024785 | 0.00041705 | 0.0015528
2267002003 | Mobile Sources | LPG | Construction and Mining Equipment | Pavers | 0.00145 | 0.0051749 | 0.00030768 | 0.0013812 | 0.00015079 | 0.00094728
2267002015 | Mobile Sources | LPG | Construction and Mining Equipment | Rollers | 0.0018708 | 0.0066013 | 0.00025411 | 0.001504 | 0.0002257 | 0.0015093
2267002021 | Mobile Sources | LPG | Construction and Mining Equipment | Paving Equipment | 0.00047894 | 0.0017362 | 0.000204 | 0.00076478 | 8.8597e-05 | 0.00040708
2267002024 | Mobile Sources | LPG | Construction and Mining Equipment | Surfacing Equipment | 0.00024059 | 0.00085501 | 4.8253e-05 | 0.00022409 | 2.7077e-05 | 0.00016777
2267002030 | Mobile Sources | LPG | Construction and Mining Equipment | Trenchers | 0.0045894 | 0.016387 | 0.00097749 | 0.0043379 | 0.00045723 | 0.0028862
2267002033 | Mobile Sources | LPG | Construction and Mining Equipment | Bore/Drill Rigs | 0.0020077 | 0.0073703 | 0.0013702 | 0.0049954 | 0.00082967 | 0.0031568
2267002039 | Mobile Sources | LPG | Construction and Mining Equipment | Concrete/Industrial Saws | 0.0024199 | 0.0084868 | 0.00037067 | 0.0023962 | 0.00039907 | 0.0026289
2267002045 | Mobile Sources | LPG | Construction and Mining Equipment | Cranes | 0.0019483 | 0.0070572 | 0.00082069 | 0.0030651 | 0.00029833 | 0.0014521
2267002054 | Mobile Sources | LPG | Construction and Mining Equipment | Crushing/Processing Equipment | 0.00032039 | 0.001159 | 0.00012197 | 0.00046088 | 4.5265e-05 | 0.00022781
2267002057 | Mobile Sources | LPG | Construction and Mining Equipment | Rough Terrain Forklifts | 0.0031556 | 0.011311 | 0.00073653 | 0.0031155 | 0.00030649 | 0.0018862
2267002060 | Mobile Sources | LPG | Construction and Mining Equipment | Rubber Tire Loaders | 0.0067595 | 0.02392 | 0.00088186 | 0.0047853 | 0.00064279 | 0.0043278
2267002066 | Mobile Sources | LPG | Construction and Mining Equipment | Tractors/Loaders/Backhoes | 0.00062476 | 0.0021984 | 7.2684e-05 | 0.00044315 | 6.8698e-05 | 0.00045988
2267002072 | Mobile Sources | LPG | Construction and Mining Equipment | Skid Steer Loaders | 0.006903 | 0.024924 | 0.0027285 | 0.010443 | 0.0010936 | 0.005365
2267002081 | Mobile Sources | LPG | Construction and Mining Equipment | Other Construction Equipment | 0.0029898 | 0.010865 | 0.0014472 | 0.0053391 | 0.0005447 | 0.0024904
2267003010 | Mobile Sources | LPG | Industrial Equipment | Aerial Lifts | 0.019599 | 0.07122 | 0.0095671 | 0.035863 | 0.003978 | 0.01817
2267003020 | Mobile Sources | LPG | Industrial Equipment | Forklifts | 1.4352 | 5.0882 | 0.19855 | 1.0774 | 0.14741 | 0.99438
2267003030 | Mobile Sources | LPG | Industrial Equipment | Sweepers/Scrubbers | 0.0079158 | 0.027867 | 0.0012323 | 0.0073669 | 0.0011483 | 0.0076376
2267003040 | Mobile Sources | LPG | Industrial Equipment | Other General Industrial Equipment | 0.0029251 | 0.010345 | 0.00039586 | 0.0023079 | 0.00034648 | 0.0023278
2267003050 | Mobile Sources | LPG | Industrial Equipment | Other Material Handling Equipment | 0.0010468 | 0.0037936 | 0.00040883 | 0.0015546 | 0.0001567 | 0.00079739
2267003070 | Mobile Sources | LPG | Industrial Equipment | Terminal Tractors | 0.0035635 | 0.012449 | 0.00061892 | 0.0041051 | 0.00070364 | 0.0046655
2267004066 | Mobile Sources | LPG | Lawn and Garden Equipment | Chippers/Stump Grinders (Commercial) | 0.036808 | 0.1301 | 0.0047058 | 0.026771 | 0.0038279 | 0.025744
2267005055 | Mobile Sources | LPG | Agricultural Equipment | Other Agricultural Equipment | 3.5719e-06 | 1.3001e-05 | 2.3198e-06 | 8.3524e-06 | 1.3698e-06 | 5.0466e-06
2267005060 | Mobile Sources | LPG | Agricultural Equipment | Irrigation Sets | 1.1097e-06 | 3.894e-06 | 1.0456e-07 | 6.3945e-07 | 8.9927e-08 | 6.015e-07
2267006005 | Mobile Sources | LPG | Commercial Equipment | Generator Sets | 0.092289 | 0.44985 | 0.068661 | 0.33245 | 0.043459 | 0.22121
2267006010 | Mobile Sources | LPG | Commercial Equipment | Pumps | 0.018755 | 0.090464 | 0.0089734 | 0.045442 | 0.0047742 | 0.027786
2267006015 | Mobile Sources | LPG | Commercial Equipment | Air Compressors | 0.020402 | 0.097695 | 0.0051496 | 0.029494 | 0.0034158 | 0.023004
2267006025 | Mobile Sources | LPG | Commercial Equipment | Welders | 0.035781 | 0.12885 | 0.0082921 | 0.037982 | 0.004396 | 0.028704
2267006030 | Mobile Sources | LPG | Commercial Equipment | Pressure Washers | 0.00053111 | 0.0019456 | 0.0002734 | 0.001035 | 0.00012506 | 0.00059202
2267006035 | Mobile Sources | LPG | Commercial Equipment | Hydro-power Units | 0.00026992 | 0.0013055 | 7.1245e-05 | 0.00041844 | 5.4967e-05 | 0.00036583
2268002081 | Mobile Sources | CNG | Construction and Mining Equipment | Other Construction Equipment | 7.1654e-06 | 0.00044094 | 3.4863e-06 | 0.00021808 | 1.3359e-06 | 0.00010349
2268003020 | Mobile Sources | CNG | Industrial Equipment | Forklifts | 0.0060725 | 0.36427 | 0.00085125 | 0.077315 | 0.0006339 | 0.070925
2268003030 | Mobile Sources | CNG | Industrial Equipment | Sweepers/Scrubbers | 7.5207e-06 | 0.00045068 | 1.0194e-06 | 9.4169e-05 | 7.9202e-07 | 8.8534e-05
2268003040 | Mobile Sources | CNG | Industrial Equipment | Other General Industrial Equipment | 4.5663e-06 | 0.00027337 | 5.9814e-07 | 5.7263e-05 | 5.0313e-07 | 5.6265e-05
2268003060 | Mobile Sources | CNG | Industrial Equipment | AC\Refrigeration | 1.3407e-05 | 0.00080222 | 2.2995e-06 | 0.00020863 | 1.7411e-06 | 0.00019045
2268003070 | Mobile Sources | CNG | Industrial Equipment | Terminal Tractors | 1.5237e-05 | 0.00090003 | 2.7098e-06 | 0.00029823 | 3.0495e-06 | 0.00033551
2268005055 | Mobile Sources | CNG | Agricultural Equipment | Other Agricultural Equipment | 1.583e-07 | 9.1611e-06 | 4.5287e-08 | 2.6049e-06 | 1.5674e-08 | 9.0157e-07
2268005060 | Mobile Sources | CNG | Agricultural Equipment | Irrigation Sets | 2.6246e-06 | 0.00015099 | 0 | 0 | 0 | 0
2268006005 | Mobile Sources | CNG | Commercial Equipment | Generator Sets | 0.0017025 | 0.13954 | 0.0012456 | 0.10108 | 0.00080312 | 0.067319
2268006010 | Mobile Sources | CNG | Commercial Equipment | Pumps | 7.8674e-05 | 0.0064026 | 4.2835e-05 | 0.0035424 | 2.0477e-05 | 0.0018993
2268006015 | Mobile Sources | CNG | Commercial Equipment | Air Compressors | 9.6621e-05 | 0.0077904 | 2.289e-05 | 0.0021681 | 1.3789e-05 | 0.0015384
2268006020 | Mobile Sources | CNG | Commercial Equipment | Gas Compressors | 0.00039589 | 0.039342 | 0.00049751 | 0.049441 | 0.00057669 | 0.05731
2268006035 | Mobile Sources | CNG | Commercial Equipment | Hydro-power Units | 0 | 0 | 0 | 0 | 0 | 0
2268010010 | Mobile Sources | CNG | Industrial Equipment | Other Oil Field Equipment | 9.7479e-06 | 0.00065086 | 3.5616e-06 | 0.00037566 | 3.6177e-06 | 0.00038157
2270001060 | Mobile Sources | Off-highway Vehicle Diesel | Recreational Equipment | Specialty Vehicles/Carts | 0.012646 | 0.045241 | 0.0084265 | 0.037891 | 0.0053508 | 0.030022
2270002003 | Mobile Sources | Off-highway Vehicle Diesel | Construction and Mining Equipment | Pavers | 0.046287 | 0.55282 | 0.026489 | 0.27332 | 0.023586 | 0.13737
2270002006 | Mobile Sources | Off-highway Vehicle Diesel | Construction and Mining Equipment | Tampers/Rammers | 0.00019556 | 0.001246 | 0.00014493 | 0.0010293 | 0.00014969 | 0.001095
2270002009 | Mobile Sources | Off-highway Vehicle Diesel | Construction and Mining Equipment | Plate Compactors | 0.003094 | 0.019471 | 0.0022008 | 0.016789 | 0.0022938 | 0.018187
2270002015 | Mobile Sources | Off-highway Vehicle Diesel | Construction and Mining Equipment | Rollers | 0.12576 | 1.4153 | 0.072087 | 0.77027 | 0.06228 | 0.39866
2270002018 | Mobile Sources | Off-highway Vehicle Diesel | Construction and Mining Equipment | Scrapers | 0.090764 | 1.5635 | 0.067493 | 0.75052 | 0.065805 | 0.28633
2270002021 | Mobile Sources | Off-highway Vehicle Diesel | Construction and Mining Equipment | Paving Equipment | 0.0084839 | 0.089505 | 0.0051603 | 0.053518 | 0.004209 | 0.030521
2270002024 | Mobile Sources | Off-highway Vehicle Diesel | Construction and Mining Equipment | Surfacing Equipment | 0.0057361 | 0.064022 | 0.0035983 | 0.045306 | 0.0029468 | 0.030729
2270002027 | Mobile Sources | Off-highway Vehicle Diesel | Construction and Mining Equipment | Signal Boards/Light Plants | 0.025721 | 0.17746 | 0.016101 | 0.16294 | 0.015789 | 0.16649
2270002030 | Mobile Sources | Off-highway Vehicle Diesel | Construction and Mining Equipment | Trenchers | 0.073985 | 0.70716 | 0.040361 | 0.50873 | 0.029672 | 0.38477
2270002033 | Mobile Sources | Off-highway Vehicle Diesel | Construction and Mining Equipment | Bore/Drill Rigs | 0.071639 | 0.83803 | 0.049506 | 0.60706 | 0.037978 | 0.41359
2270002036 | Mobile Sources | Off-highway Vehicle Diesel | Construction and Mining Equipment | Excavators | 0.39705 | 5.2753 | 0.24288 | 2.0479 | 0.24148 | 0.84122
2270002039 | Mobile Sources | Off-highway Vehicle Diesel | Construction and Mining Equipment | Concrete/Industrial Saws | 0.0054655 | 0.048146 | 0.0029698 | 0.036646 | 0.002219 | 0.028323
2270002042 | Mobile Sources | Off-highway Vehicle Diesel | Construction and Mining Equipment | Cement and Mortar Mixers | 0.0036717 | 0.032278 | 0.0027441 | 0.025316 | 0.002155 | 0.01955
2270002045 | Mobile Sources | Off-highway Vehicle Diesel | Construction and Mining Equipment | Cranes | 0.10175 | 1.4814 | 0.064954 | 0.73766 | 0.058409 | 0.30723
2270002048 | Mobile Sources | Off-highway Vehicle Diesel | Construction and Mining Equipment | Graders | 0.099367 | 1.3261 | 0.061812 | 0.51325 | 0.059942 | 0.16455
2270002051 | Mobile Sources | Off-highway Vehicle Diesel | Construction and Mining Equipment | Off-highway Trucks | 0.28958 | 5.1539 | 0.24785 | 2.6325 | 0.21029 | 2.3009
2270002054 | Mobile Sources | Off-highway Vehicle Diesel | Construction and Mining Equipment | Crushing/Processing Equipment | 0.020388 | 0.27043 | 0.012174 | 0.15813 | 0.010366 | 0.092548
2270002057 | Mobile Sources | Off-highway Vehicle Diesel | Construction and Mining Equipment | Rough Terrain Forklifts | 0.19137 | 1.9027 | 0.10383 | 1.072 | 0.078898 | 0.48245
2270002060 | Mobile Sources | Off-highway Vehicle Diesel | Construction and Mining Equipment | Rubber Tire Loaders | 0.49635 | 6.8443 | 0.31945 | 3.6859 | 0.28172 | 1.8018
2270002066 | Mobile Sources | Off-highway Vehicle Diesel | Construction and Mining Equipment | Tractors/Loaders/Backhoes | 0.9804 | 4.5485 | 0.57707 | 3.1418 | 0.34445 | 1.9126
2270002069 | Mobile Sources | Off-highway Vehicle Diesel | Construction and Mining Equipment | Crawler Tractor/Dozers | 0.40479 | 5.8601 | 0.26634 | 2.8057 | 0.24861 | 1.2978
2270002072 | Mobile Sources | Off-highway Vehicle Diesel | Construction and Mining Equipment | Skid Steer Loaders | 0.90377 | 3.0872 | 0.53262 | 2.5595 | 0.32582 | 2.1081
2270002075 | Mobile Sources | Off-highway Vehicle Diesel | Construction and Mining Equipment | Off-highway Tractors | 0.051403 | 0.74886 | 0.034234 | 0.45734 | 0.029888 | 0.29585
2270002078 | Mobile Sources | Off-highway Vehicle Diesel | Construction and Mining Equipment | Dumpers/Tenders | 0.0029465 | 0.0099148 | 0.0018999 | 0.0083397 | 0.0011737 | 0.0068738
2270002081 | Mobile Sources | Off-highway Vehicle Diesel | Construction and Mining Equipment | Other Construction Equipment | 0.053698 | 0.71967 | 0.033954 | 0.44254 | 0.028954 | 0.23984
2270003010 | Mobile Sources | Off-highway Vehicle Diesel | Industrial Equipment | Aerial Lifts | 0.024094 | 0.086511 | 0.016483 | 0.073051 | 0.010207 | 0.062842
2270003020 | Mobile Sources | Off-highway Vehicle Diesel | Industrial Equipment | Forklifts | 0.072721 | 0.82833 | 0.035472 | 0.32945 | 0.039009 | 0.2827
2270003030 | Mobile Sources | Off-highway Vehicle Diesel | Industrial Equipment | Sweepers/Scrubbers | 0.034913 | 0.42656 | 0.019673 | 0.19538 | 0.018341 | 0.09679
2270003040 | Mobile Sources | Off-highway Vehicle Diesel | Industrial Equipment | Other General Industrial Equipment | 0.040271 | 0.48428 | 0.024491 | 0.25839 | 0.019858 | 0.11401
2270003050 | Mobile Sources | Off-highway Vehicle Diesel | Industrial Equipment | Other Material Handling Equipment | 0.0044115 | 0.024179 | 0.0029889 | 0.017483 | 0.0019924 | 0.012174
2270003060 | Mobile Sources | Off-highway Vehicle Diesel | Industrial Equipment | AC\Refrigeration | 0.15662 | 1.6806 | 0.081709 | 1.3478 | 0.077465 | 1.4731
2270003070 | Mobile Sources | Off-highway Vehicle Diesel | Industrial Equipment | Terminal Tractors | 0.042563 | 0.52362 | 0.024496 | 0.16903 | 0.025912 | 0.073839
2270004031 | Mobile Sources | Off-highway Vehicle Diesel | Lawn and Garden Equipment | Leafblowers/Vacuums (Commercial) | 3.4458e-05 | 0.00019421 | 2.947e-05 | 0.00020673 | 2.3889e-05 | 0.00020621
2270004036 | Mobile Sources | Off-highway Vehicle Diesel | Lawn and Garden Equipment | Snowblowers (Commercial) | 0 | 0 | 0 | 0 | 0 | 0
2270004046 | Mobile Sources | Off-highway Vehicle Diesel | Lawn and Garden Equipment | Front Mowers (Commercial) | 0.16374 | 1.1275 | 0.10735 | 1.148 | 0.098953 | 1.1939
2270004056 | Mobile Sources | Off-highway Vehicle Diesel | Lawn and Garden Equipment | Lawn and Garden Tractors (Commercial) | 0.034298 | 0.22835 | 0.026261 | 0.24439 | 0.029402 | 0.28145
2270004066 | Mobile Sources | Off-highway Vehicle Diesel | Lawn and Garden Equipment | Chippers/Stump Grinders (Commercial) | 0.17039 | 1.7206 | 0.12986 | 1.4091 | 0.10431 | 0.99521
2270004071 | Mobile Sources | Off-highway Vehicle Diesel | Lawn and Garden Equipment | Turf Equipment (Commercial) | 0.013977 | 0.16032 | 0.0094418 | 0.1155 | 0.0093026 | 0.093039
2270004076 | Mobile Sources | Off-highway Vehicle Diesel | Lawn and Garden Equipment | Other Lawn and Garden Equipment (Commercial) | 0.00062807 | 0.0045939 | 0.00048178 | 0.0044969 | 0.0004112 | 0.0043935
2270005010 | Mobile Sources | Off-highway Vehicle Diesel | Agricultural Equipment | 2-Wheel Tractors | 1.6502e-06 | 9.889e-06 | 1.3272e-06 | 9.6401e-06 | 1.4727e-06 | 1.0813e-05
2270005015 | Mobile Sources | Off-highway Vehicle Diesel | Agricultural Equipment | Agricultural Tractors | 0.05296 | 0.52406 | 0.031028 | 0.3467 | 0.022859 | 0.21354
2270005020 | Mobile Sources | Off-highway Vehicle Diesel | Agricultural Equipment | Combines | 0.0047733 | 0.054595 | 0.0034478 | 0.038377 | 0.0026555 | 0.024901
2270005025 | Mobile Sources | Off-highway Vehicle Diesel | Agricultural Equipment | Balers | 4.3556e-05 | 0.0002574 | 2.7009e-05 | 0.00021558 | 1.842e-05 | 0.00017306
2270005030 | Mobile Sources | Off-highway Vehicle Diesel | Agricultural Equipment | Agricultural Mowers | 7.2832e-06 | 5.1393e-05 | 4.6142e-06 | 3.7192e-05 | 3.0885e-06 | 2.3304e-05
2270005035 | Mobile Sources | Off-highway Vehicle Diesel | Agricultural Equipment | Sprayers | 0.00059625 | 0.0041314 | 0.00035 | 0.0031105 | 0.00024776 | 0.0020773
2270005040 | Mobile Sources | Off-highway Vehicle Diesel | Agricultural Equipment | Tillers : 6 HP | 4.226e-07 | 4.297e-06 | 2.8149e-07 | 3.2121e-06 | 2.1788e-07 | 2.1532e-06
2270005045 | Mobile Sources | Off-highway Vehicle Diesel | Agricultural Equipment | Swathers | 0.00045255 | 0.003953 | 0.00033454 | 0.0029656 | 0.00024044 | 0.0020909
2270005055 | Mobile Sources | Off-highway Vehicle Diesel | Agricultural Equipment | Other Agricultural Equipment | 0.0011945 | 0.011029 | 0.00071594 | 0.0074632 | 0.00052113 | 0.0046297
2270005060 | Mobile Sources | Off-highway Vehicle Diesel | Agricultural Equipment | Irrigation Sets | 0.0007256 | 0.0070907 | 0.00039539 | 0.0041981 | 0.0002853 | 0.0021052
2270006005 | Mobile Sources | Off-highway Vehicle Diesel | Commercial Equipment | Generator Sets | 0.26834 | 2.0704 | 0.18323 | 1.7764 | 0.14182 | 1.4601
2270006010 | Mobile Sources | Off-highway Vehicle Diesel | Commercial Equipment | Pumps | 0.06008 | 0.49161 | 0.043112 | 0.41525 | 0.033631 | 0.33225
2270006015 | Mobile Sources | Off-highway Vehicle Diesel | Commercial Equipment | Air Compressors | 0.11904 | 1.1839 | 0.068181 | 0.78905 | 0.051244 | 0.50311
2270006020 | Mobile Sources | Off-highway Vehicle Diesel | Commercial Equipment | Gas Compressors | 0 | 0 | 0 | 0 | 0 | 0
2270006025 | Mobile Sources | Off-highway Vehicle Diesel | Commercial Equipment | Welders | 0.19888 | 0.61574 | 0.11366 | 0.56187 | 0.068708 | 0.50797
2270006030 | Mobile Sources | Off-highway Vehicle Diesel | Commercial Equipment | Pressure Washers | 0.0087081 | 0.068811 | 0.0066063 | 0.059516 | 0.0050916 | 0.04833
2270006035 | Mobile Sources | Off-highway Vehicle Diesel | Commercial Equipment | Hydro-power Units | 0.0052662 | 0.050897 | 0.003118 | 0.036128 | 0.002421 | 0.025549
2270007010 | Mobile Sources | Off-highway Vehicle Diesel | Logging Equipment | Shredders : 6 HP | 0 | 0 | 0 | 0 | 0 | 0
2270007015 | Mobile Sources | Off-highway Vehicle Diesel | Logging Equipment | Forest Eqp - Feller/Bunch/Skidder | 0.018722 | 0.24996 | 0.0086608 | 0.061103 | 0.0074377 | 0.017006
2270009010 | Mobile Sources | Off-highway Vehicle Diesel | Underground Mining Equipment | Other Underground Mining Equipment | 0 | 0 | 0 | 0 | 0 | 0
2270010010 | Mobile Sources | Off-highway Vehicle Diesel | Industrial Equipment | Other Oil Field Equipment | 0.00065624 | 0.010029 | 0.0003617 | 0.0047975 | 0.00028714 | 0.0025499
2282005010 | Mobile Sources | Pleasure Craft | Gasoline 2-Stroke | Outboard | 6.9737 | 0.30607 | 3.4068 | 0.52256 | 1.8054 | 0.54283
2282005015 | Mobile Sources | Pleasure Craft | Gasoline 2-Stroke | Personal Water Craft | 2.2144 | 0.11259 | 0.64342 | 0.23122 | 0.36373 | 0.25686
2282010005 | Mobile Sources | Pleasure Craft | Gasoline 4-Stroke | Inboard/Sterndrive | 0.48621 | 0.39062 | 0.37966 | 0.37086 | 0.29007 | 0.25483
2282020005 | Mobile Sources | Pleasure Craft | Diesel | Inboard/Sterndrive | 0.018104 | 0.44198 | 0.023157 | 0.43878 | 0.026484 | 0.42534
2282020010 | Mobile Sources | Pleasure Craft | Diesel | Outboard | 0.00036849 | 0.0016779 | 0.00025453 | 0.0014949 | 0.00022062 | 0.001307
2285002015 | Mobile Sources | Railroad Equipment | Diesel | Railway Maintenance | 0.011036 | 0.061062 | 0.0074014 | 0.04556 | 0.0050031 | 0.030944
2285004015 | Mobile Sources | Railroad Equipment | Gasoline, 4-Stroke | Railway Maintenance | 0.0032959 | 0.00081356 | 0.0017358 | 0.00048569 | 0.0017894 | 0.00048275
2285006015 | Mobile Sources | Railroad Equipment | LPG | Railway Maintenance | 3.2311e-05 | 0.00011637 | 9.7423e-06 | 3.816e-05 | 3.7486e-06 | 2.0648e-05
[5 empty] | 88.1136 | 71.9618 | 55.332 | 42.364 | 52.6426 | 30.8697

## Aircraft&Railroad
Ozone season daily emissions, tons/day
[5 empty] | 2008 |  | 2017 |  | 2024
SCC | SCC Level One | SCC Level Two | SCC Level Three | SCC Level Four | VOC | NOx | VOC | NOx | VOC | NOx
2265008005 | Mobile Sources | Off-highway Vehicle Gasoline, 4-Stroke | Airport Ground Support Equipment | Airport Ground Support Equipment | 0.74782 | 1.6313 | 0.93125 | 2.0314 | 1.1153 | 2.4328
2267008005 | Mobile Sources | LPG | Airport Ground Support Equipment | Airport Ground Support Equipment | 0.0080607 | 0.025562 | 0.010038 | 0.031832 | 0.012021 | 0.038121
2268008005 | Mobile Sources | CNG | Airport Ground Support Equipment | Airport Ground Support Equipment | 0.0063744 | 0.020214 | 0.007938 | 0.025172 | 0.0095064 | 0.030146
2270008005 | Mobile Sources | Off-highway Vehicle Diesel | Airport Ground Support Equipment | Airport Ground Support Equipment | 0.59717 | 2.2365 | 0.74365 | 2.7852 | 0.89058 | 3.3355
2275001000 | Mobile Sources | Aircraft | Military Aircraft | Total | 0.27075 | 0.39422 | 0.27075 | 0.39422 | 0.27075 | 0.39422
2275020000 | Mobile Sources | Aircraft | Commercial Aircraft | Total: All Types | 3.1594 | 23.0254 | 3.9343 | 28.6734 | 4.7117 | 34.3388
2275050011 | Mobile Sources | Aircraft | General Aviation | Piston | 0.072148 | 0.029461 | 0.061806 | 0.025178 | 0.063738 | 0.025976
2275050012 | Mobile Sources | Aircraft | General Aviation | Turbine | 0.20859 | 0.071131 | 0.18225 | 0.061187 | 0.18727 | 0.063052
2275060011 | Mobile Sources | Aircraft | Air Taxi | Piston | 0.0017506 | 0.0016302 | 0.0018513 | 0.0017239 | 0.0020823 | 0.001939
2275060012 | Mobile Sources | Aircraft | Air Taxi | Turbine | 1.8553 | 1.3018 | 1.9831 | 1.3915 | 2.2519 | 1.58
2275070000 | Mobile Sources | Aircraft | Aircraft Auxiliary Power Units | Total | 0.12315 | 1.0357 | 0.15336 | 1.2898 | 0.18367 | 1.5446
2285002006 | Mobile Sources | Railroad Equipment | Diesel | Line Haul Locomotives: Class I Operations | 0.66752 | 12.7793 | 0.33479 | 8.4413 | 0.21589 | 6.1971
2285002007 | Mobile Sources | Railroad Equipment | Diesel | Line Haul Locomotives: Class II / III Operations | 0.010471 | 0.28358 | 0.010617 | 0.28161 | 0.011248 | 0.27693
2285002010 | Mobile Sources | Railroad Equipment | Diesel | Yard Locomotives | 0.19552 | 2.6787 | 0.15596 | 2.2472 | 0.12462 | 1.8721
[5 empty] | 7.9239 | 45.5145 | 8.7817 | 47.6806 | 10.0502 | 52.1312