## NOx Credit for Buses
[11 empty] | NOx Offset Data & Calculations For School Buses | [14 empty] | Conversion Stuff:
[11 empty] | School System | Grant fund | Numbers of Buses | Tons/yr Nox Reduced | [10 empty] | EPA Mobile 6 Established School Bus Conversion (bhp-hr/mi) |  |  | MY
[11 empty] | Palding | FY 2016 DERA | 5 | 0.687 | [12 empty] | 2.877 | 1994 | School Days in a Year = |  | 180 | days/yr
[11 empty] | Fulton | FY 2016 DERA | 40 | 6.5103 | [12 empty] | 2.932 | 1995 | Unit Conversion g to lb = |  | 453.592 | g/lb
[14 empty] | 7.2 | [12 empty] | 2.989 | 1996 | Unit Conversion lb to ton = |  | 2000 | lb/ton
[27 empty] | 2.989 | 1997 + | Unit Conversion g/ton = |  | 907184 | g/ton
Based on EPA Certification Data for HDD Engines
School Bus Data
Area | Grant fund | Bus Count | Old Bus # | Old MY | Old Bus Manufacturer | Old Bus Model | Old Bus VIN | Old Engine MY | Old Engine Manufacturer and Model | Old HP | Min (g/bhp-hr) | Avg (g/bhp-hr) | Max (g/bhp-hr) | Avg (g/mi) | New Engine Model | New HP | New MY | New Bus Manufacturer | New Bus Model | New MY | New Engine Manufacturer and Model | New HP | Steady State (g/bhp-hr) | Avg (g/bhp-hr) | Transient (g/bhp-hr) | Avg (g/mi) | Daily Miles (mi/day) | Old Avg (g/day) | New Avg (g/day) | Reduction (g/day) | Old Avg (tons/yr) | New Avg (tons/yr) | Reduction (tons/yr) | Reduction (tons/yr) | Bus Type | TransAM | TransPM | Bus Use | Retrofit | Retrofit EQUIP | Chassis Make | Body Make | Month into Operation | Year into Operation | Subtotal Reduction (tons/yr)
Atlanta Paulding | FY 2016 DERA | 1 | 15 | 2000 | Blue Bird |  |  | 1994 |  |  | 3.2 | 3.8 | 4.5 | 10.9326 |  |  | 2017 | Blue Bird |  | 2015 |  |  | 0.09 | 0.114 | 0.14 | 0.34075 | 40 | 437.304 | 13.6298 | 423.6742 | 0.086768 | 0.0027044 | 0.084064 |  | C | 19 | 21 | SPE | yes | replaced
Atlanta Paulding | FY 2016 DERA | 2 | 27 | 2001 | Blue Bird |  |  | 1994 |  |  | 3 | 3.7 | 4.4 | 10.6449 |  |  | 2017 | Blue Bird |  | 2015 |  |  | 0.09 | 0.114 | 0.14 | 0.34075 | 32 | 340.6368 | 10.9039 | 329.7329 | 0.067588 | 0.0021635 | 0.065424 |  | C | 13 | 10 | SPE | yes | replaced
Atlanta Paulding | FY 2016 DERA | 3 | 36 | 2002 | Blue Bird |  |  | 1994 |  |  | 2.1 | 3.58 | 3.6 | 10.2997 |  |  | 2017 | Blue Bird |  | 2015 |  |  | 0.09 | 0.114 | 0.14 | 0.34075 | 59 | 607.6799 | 20.104 | 587.5759 | 0.12057 | 0.003989 | 0.11658 |  | C | 3 | 3 | SPE | yes | replaced
Atlanta Paulding | FY 2016 DERA | 4 | 38 | 2002 | Blue Bird |  |  | 1994 |  |  | 2.1 | 3.58 | 3.6 | 10.2997 |  |  | 2017 | Blue Bird |  | 2015 |  |  | 0.09 | 0.114 | 0.14 | 0.34075 | 131 | 1349.2555 | 44.6377 | 1304.6177 | 0.26771 | 0.0088568 | 0.25886 |  | C | 11 | 11 | SPE | yes | replaced
Atlanta Paulding | FY 2016 DERA | 5 | 79 | 2003 | Blue Bird |  |  | 1994 |  |  | 3.4 | 3.4 | 3..4 | 9.7818 |  |  | 2017 | Blue Bird |  | 2015 |  |  | 0.09 | 0.114 | 0.14 | 0.34075 | 128 | 1252.0704 | 43.6155 | 1208.4549 | 0.24843 | 0.008654 | 0.23978 | 0.76471 | C | 8 | 7 | SPE | yes | replaced |  |  |  |  | 0.76471
[23 empty] | 0.09 | 0.114 | 0.14
Atlanta - Fulton | FY 2016 DERA | 1 | 1214 | 1999 | Blue Bird |  |  | 1994 |  |  | 2 | 3.8 | 4.6 | 10.9326 |  |  | 2017 | Blue Bird |  | 2015 |  |  | 0.09 | 0.114 | 0.14 | 0.34075 | 83.33 | 911.0136 | 28.3944 | 882.6192 | 0.18076 | 0.0056339 | 0.17513 |  | C | 0 | 0 | SPA | yes | replaced
Atlanta - Fulton | FY 2016 DERA | 2 | 1218 | 1999 | Blue Bird |  |  | 1994 |  |  | 2 | 3.8 | 4.6 | 10.9326 |  |  | 2017 | Blue Bird |  | 2015 |  |  | 0.09 | 0.114 | 0.14 | 0.34075 | 83.33 | 911.0136 | 28.3944 | 882.6192 | 0.18076 | 0.0056339 | 0.17513 |  | C | 0 | 0 | SPA | yes | replaced
Atlanta - Fulton | FY 2016 DERA | 3 | 1220 | 1999 | Blue Bird |  |  | 1994 |  |  | 2 | 3.8 | 4.6 | 10.9326 |  |  | 2017 | Blue Bird |  | 2015 |  |  | 0.09 | 0.114 | 0.14 | 0.34075 | 83.33 | 911.0136 | 28.3944 | 882.6192 | 0.18076 | 0.0056339 | 0.17513 |  | C | 0 | 0 | SPA | yes | replaced
Atlanta - Fulton | FY 2016 DERA | 4 | 1215 | 1999 | Blue Bird |  |  | 1994 |  |  | 2 | 3.8 | 4.6 | 10.9326 |  |  | 2017 | Blue Bird |  | 2015 |  |  | 0.09 | 0.114 | 0.14 | 0.34075 | 83.33 | 911.0136 | 28.3944 | 882.6192 | 0.18076 | 0.0056339 | 0.17513 |  | C | 0 | 0 | SPA | yes | replaced
Atlanta - Fulton | FY 2016 DERA | 5 | 1216 | 1999 | Blue Bird |  |  | 1994 |  |  | 2 | 3.8 | 4.6 | 10.9326 |  |  | 2017 | Blue Bird |  | 2015 |  |  | 0.09 | 0.114 | 0.14 | 0.34075 | 83.33 | 911.0136 | 28.3944 | 882.6192 | 0.18076 | 0.0056339 | 0.17513 |  | C | 0 | 0 | SPA | yes | replaced
Atlanta - Fulton | FY 2016 DERA | 6 | 1217 | 1999 | Blue Bird |  |  | 1994 |  |  | 2 | 3.8 | 4.6 | 10.9326 |  |  | 2017 | Blue Bird |  | 2015 |  |  | 0.09 | 0.114 | 0.14 | 0.34075 | 83.33 | 911.0136 | 28.3944 | 882.6192 | 0.18076 | 0.0056339 | 0.17513 |  | C | 0 | 0 | SPA | yes | replaced
Atlanta - Fulton | FY 2016 DERA | 7 | 1219 | 1999 | Blue Bird |  |  | 1994 |  |  | 2 | 3.8 | 4.6 | 10.9326 |  |  | 2017 | Blue Bird |  | 2015 |  |  | 0.09 | 0.114 | 0.14 | 0.34075 | 83.33 | 911.0136 | 28.3944 | 882.6192 | 0.18076 | 0.0056339 | 0.17513 |  | C | 0 | 0 | SPA | yes | replaced
Atlanta - Fulton | FY 2016 DERA | 8 | 2226 | 1999 | Blue Bird |  |  | 1994 |  |  | 2 | 3.8 | 4.6 | 10.9326 |  |  | 2017 | Blue Bird |  | 2015 |  |  | 0.09 | 0.114 | 0.14 | 0.34075 | 83.33 | 911.0136 | 28.3944 | 882.6192 | 0.18076 | 0.0056339 | 0.17513 |  | C | 0 | 0 | SPA | yes | replaced
Atlanta - Fulton | FY 2016 DERA | 9 | 1391 | 2000 | Blue Bird |  |  | 1994 |  |  | 3.2 | 3.8 | 4.5 | 10.9326 |  |  | 2017 | Blue Bird |  | 2015 |  |  | 0.09 | 0.114 | 0.14 | 0.34075 | 83.33 | 911.0136 | 28.3944 | 882.6192 | 0.18076 | 0.0056339 | 0.17513 |  | C | 0 | 0 | SPA | yes | replaced
Atlanta - Fulton | FY 2016 DERA | 10 | 2392 | 2000 | Blue Bird |  |  | 1994 |  |  | 3.2 | 3.8 | 4.5 | 10.9326 |  |  | 2017 | Blue Bird |  | 2015 |  |  | 0.09 | 0.114 | 0.14 | 0.34075 | 83.33 | 911.0136 | 28.3944 | 882.6192 | 0.18076 | 0.0056339 | 0.17513 |  | C | 0 | 0 | SPA | yes | replaced
Atlanta - Fulton | FY 2016 DERA | 11 | 2394 | 2000 | Blue Bird |  |  | 1994 |  |  | 3.2 | 3.8 | 4.5 | 10.9326 |  |  | 2017 | Blue Bird |  | 2015 |  |  | 0.09 | 0.114 | 0.14 | 0.34075 | 83.33 | 911.0136 | 28.3944 | 882.6192 | 0.18076 | 0.0056339 | 0.17513 |  | C | 0 | 0 | SPA | yes | replaced
Atlanta - Fulton | FY 2016 DERA | 12 | 1408 | 2001 | Blue Bird |  |  | 1994 |  |  | 3 | 3.7 | 4.4 | 10.6449 |  |  | 2017 | Blue Bird |  | 2015 |  |  | 0.09 | 0.114 | 0.14 | 0.34075 | 83.33 | 887.0395 | 28.3944 | 858.6452 | 0.176 | 0.0056339 | 0.17037 |  | C | 0 | 0 | SPA | yes | replaced
Atlanta - Fulton | FY 2016 DERA | 13 | 1409 | 2001 | Blue Bird |  |  | 1994 |  |  | 3 | 3.7 | 4.4 | 10.6449 |  |  | 2017 | Blue Bird |  | 2015 |  |  | 0.09 | 0.114 | 0.14 | 0.34075 | 83.33 | 887.0395 | 28.3944 | 858.6452 | 0.176 | 0.0056339 | 0.17037 |  | C | 0 | 0 | SPA | yes | replaced
Atlanta - Fulton | FY 2016 DERA | 14 | 2403 | 2001 | Blue Bird |  |  | 1994 |  |  | 3 | 3.7 | 4.4 | 10.6449 |  |  | 2017 | Blue Bird |  | 2015 |  |  | 0.09 | 0.114 | 0.14 | 0.34075 | 83.33 | 887.0395 | 28.3944 | 858.6452 | 0.176 | 0.0056339 | 0.17037 |  | C | 0 | 0 | SPA | yes | replaced
Atlanta - Fulton | FY 2016 DERA | 15 | 2405 | 2001 | Blue Bird |  |  | 1994 |  |  | 3 | 3.7 | 4.4 | 10.6449 |  |  | 2017 | Blue Bird |  | 2015 |  |  | 0.09 | 0.114 | 0.14 | 0.34075 | 83.33 | 887.0395 | 28.3944 | 858.6452 | 0.176 | 0.0056339 | 0.17037 |  | C | 0 | 0 | SPA | yes | replaced
Atlanta - Fulton | FY 2016 DERA | 16 | 1423 | 2003 | Blue Bird |  |  | 1994 |  |  | 3.4 | 3.4 | 3..4 | 9.7818 |  |  | 2017 | Blue Bird |  | 2015 |  |  | 0.09 | 0.114 | 0.14 | 0.34075 | 83.33 | 815.1174 | 28.3944 | 786.723 | 0.16173 | 0.0056339 | 0.1561 |  | C | 0 | 0 | SPA | yes | replaced
Atlanta - Fulton | FY 2016 DERA | 17 | 1425 | 2003 | Blue Bird |  |  | 1994 |  |  | 3.4 | 3.4 | 3..4 | 9.7818 |  |  | 2017 | Blue Bird |  | 2015 |  |  | 0.09 | 0.114 | 0.14 | 0.34075 | 83.33 | 815.1174 | 28.3944 | 786.723 | 0.16173 | 0.0056339 | 0.1561 |  | C | 0 | 0 | SPA | yes | replaced
Atlanta - Fulton | FY 2016 DERA | 18 | 1427 | 2003 | Blue Bird |  |  | 1994 |  |  | 3.4 | 3.4 | 3..4 | 9.7818 |  |  | 2017 | Blue Bird |  | 2015 |  |  | 0.09 | 0.114 | 0.14 | 0.34075 | 83.33 | 815.1174 | 28.3944 | 786.723 | 0.16173 | 0.0056339 | 0.1561 |  | C | 0 | 0 | SPA | yes | replaced
Atlanta - Fulton | FY 2016 DERA | 19 | 1428 | 2003 | Blue Bird |  |  | 1994 |  |  | 3.4 | 3.4 | 3..4 | 9.7818 |  |  | 2017 | Blue Bird |  | 2015 |  |  | 0.09 | 0.114 | 0.14 | 0.34075 | 83.33 | 815.1174 | 28.3944 | 786.723 | 0.16173 | 0.0056339 | 0.1561 |  | C | 0 | 0 | SPA | yes | replaced
Atlanta - Fulton | FY 2016 DERA | 20 | 1429 | 2003 | Blue Bird |  |  | 1994 |  |  | 3.4 | 3.4 | 3..4 | 9.7818 |  |  | 2017 | Blue Bird |  | 2015 |  |  | 0.09 | 0.114 | 0.14 | 0.34075 | 83.33 | 815.1174 | 28.3944 | 786.723 | 0.16173 | 0.0056339 | 0.1561 |  | C | 0 | 0 | SPA | yes | replaced
Atlanta - Fulton | FY 2016 DERA | 21 | 1430 | 2003 | Blue Bird |  |  | 1994 |  |  | 3.4 | 3.4 | 3..4 | 9.7818 |  |  | 2017 | Blue Bird |  | 2015 |  |  | 0.09 | 0.114 | 0.14 | 0.34075 | 83.33 | 815.1174 | 28.3944 | 786.723 | 0.16173 | 0.0056339 | 0.1561 |  | C | 0 | 0 | SPA | yes | replaced
Atlanta - Fulton | FY 2016 DERA | 22 | 1431 | 2003 | Blue Bird |  |  | 1994 |  |  | 3.4 | 3.4 | 3..4 | 9.7818 |  |  | 2017 | Blue Bird |  | 2015 |  |  | 0.09 | 0.114 | 0.14 | 0.34075 | 83.33 | 815.1174 | 28.3944 | 786.723 | 0.16173 | 0.0056339 | 0.1561 |  | C | 0 | 0 | SPA | yes | replaced
Atlanta - Fulton | FY 2016 DERA | 23 | 1435 | 2003 | Blue Bird |  |  | 1994 |  |  | 3.4 | 3.4 | 3..4 | 9.7818 |  |  | 2017 | Blue Bird |  | 2015 |  |  | 0.09 | 0.114 | 0.14 | 0.34075 | 83.33 | 815.1174 | 28.3944 | 786.723 | 0.16173 | 0.0056339 | 0.1561 |  | C | 0 | 0 | SPA | yes | replaced
Atlanta - Fulton | FY 2016 DERA | 24 | 1436 | 2003 | Blue Bird |  |  | 1994 |  |  | 3.4 | 3.4 | 3..4 | 9.7818 |  |  | 2017 | Blue Bird |  | 2015 |  |  | 0.09 | 0.114 | 0.14 | 0.34075 | 83.33 | 815.1174 | 28.3944 | 786.723 | 0.16173 | 0.0056339 | 0.1561 |  | C | 0 | 0 | SPA | yes | replaced
Atlanta - Fulton | FY 2016 DERA | 25 | 2413 | 2003 | Blue Bird |  |  | 1994 |  |  | 3.4 | 3.4 | 3..4 | 9.7818 |  |  | 2017 | Blue Bird |  | 2015 |  |  | 0.09 | 0.114 | 0.14 | 0.34075 | 83.33 | 815.1174 | 28.3944 | 786.723 | 0.16173 | 0.0056339 | 0.1561 |  | C | 0 | 0 | SPA | yes | replaced
Atlanta - Fulton | FY 2016 DERA | 26 | 2414 | 2003 | Blue Bird |  |  | 1994 |  |  | 3.4 | 3.4 | 3..4 | 9.7818 |  |  | 2017 | Blue Bird |  | 2015 |  |  | 0.09 | 0.114 | 0.14 | 0.34075 | 83.33 | 815.1174 | 28.3944 | 786.723 | 0.16173 | 0.0056339 | 0.1561 |  | C | 0 | 0 | SPA | yes | replaced
Atlanta - Fulton | FY 2016 DERA | 27 | 2415 | 2003 | Blue Bird |  |  | 1994 |  |  | 3.4 | 3.4 | 3..4 | 9.7818 |  |  | 2017 | Blue Bird |  | 2015 |  |  | 0.09 | 0.114 | 0.14 | 0.34075 | 83.33 | 815.1174 | 28.3944 | 786.723 | 0.16173 | 0.0056339 | 0.1561 |  | C | 0 | 0 | SPA | yes | replaced
Atlanta - Fulton | FY 2016 DERA | 28 | 2416 | 2003 | Blue Bird |  |  | 1994 |  |  | 3.4 | 3.4 | 3..4 | 9.7818 |  |  | 2017 | Blue Bird |  | 2015 |  |  | 0.09 | 0.114 | 0.14 | 0.34075 | 83.33 | 815.1174 | 28.3944 | 786.723 | 0.16173 | 0.0056339 | 0.1561 |  | C | 0 | 0 | SPA | yes | replaced
Atlanta - Fulton | FY 2016 DERA | 29 | 2417 | 2003 | Blue Bird |  |  | 1994 |  |  | 3.4 | 3.4 | 3..4 | 9.7818 |  |  | 2017 | Blue Bird |  | 2015 |  |  | 0.09 | 0.114 | 0.14 | 0.34075 | 83.33 | 815.1174 | 28.3944 | 786.723 | 0.16173 | 0.0056339 | 0.1561 |  | C | 0 | 0 | SPA | yes | replaced
Atlanta - Fulton | FY 2016 DERA | 30 | 2418 | 2003 | Blue Bird |  |  | 1994 |  |  | 3.4 | 3.4 | 3..4 | 9.7818 |  |  | 2017 | Blue Bird |  | 2015 |  |  | 0.09 | 0.114 | 0.14 | 0.34075 | 83.33 | 815.1174 | 28.3944 | 786.723 | 0.16173 | 0.0056339 | 0.1561 |  | C | 0 | 0 | SPA | yes | replaced
Atlanta - Fulton | FY 2016 DERA | 31 | 2420 | 2003 | Blue Bird |  |  | 1994 |  |  | 3.4 | 3.4 | 3..4 | 9.7818 |  |  | 2017 | Blue Bird |  | 2015 |  |  | 0.09 | 0.114 | 0.14 | 0.34075 | 83.33 | 815.1174 | 28.3944 | 786.723 | 0.16173 | 0.0056339 | 0.1561 |  | C | 0 | 0 | SPA | yes | replaced
Atlanta - Fulton | FY 2016 DERA | 32 | 1424 | 2003 | Blue Bird |  |  | 1994 |  |  | 3.4 | 3.4 | 3..4 | 9.7818 |  |  | 2017 | Blue Bird |  | 2015 |  |  | 0.09 | 0.114 | 0.14 | 0.34075 | 83.33 | 815.1174 | 28.3944 | 786.723 | 0.16173 | 0.0056339 | 0.1561 |  | C | 0 | 0 | SPA | yes | replaced
Atlanta - Fulton | FY 2016 DERA | 33 | 1426 | 2003 | Blue Bird |  |  | 1994 |  |  | 3.4 | 3.4 | 3..4 | 9.7818 |  |  | 2017 | Blue Bird |  | 2015 |  |  | 0.09 | 0.114 | 0.14 | 0.34075 | 83.33 | 815.1174 | 28.3944 | 786.723 | 0.16173 | 0.0056339 | 0.1561 |  | C | 0 | 0 | SPA | yes | replaced
Atlanta - Fulton | FY 2016 DERA | 34 | 1432 | 2003 | Blue Bird |  |  | 1994 |  |  | 3.4 | 3.4 | 3..4 | 9.7818 |  |  | 2017 | Blue Bird |  | 2015 |  |  | 0.09 | 0.114 | 0.14 | 0.34075 | 83.33 | 815.1174 | 28.3944 | 786.723 | 0.16173 | 0.0056339 | 0.1561 |  | C | 0 | 0 | SPA | yes | replaced
Atlanta - Fulton | FY 2016 DERA | 35 | 1433 | 2003 | Blue Bird |  |  | 1994 |  |  | 3.4 | 3.4 | 3..4 | 9.7818 |  |  | 2017 | Blue Bird |  | 2015 |  |  | 0.09 | 0.114 | 0.14 | 0.34075 | 83.33 | 815.1174 | 28.3944 | 786.723 | 0.16173 | 0.0056339 | 0.1561 |  | C | 0 | 0 | SPA | yes | replaced
Atlanta - Fulton | FY 2016 DERA | 36 | 1434 | 2003 | Blue Bird |  |  | 1994 |  |  | 3.4 | 3.4 | 3..4 | 9.7818 |  |  | 2017 | Blue Bird |  | 2015 |  |  | 0.09 | 0.114 | 0.14 | 0.34075 | 83.33 | 815.1174 | 28.3944 | 786.723 | 0.16173 | 0.0056339 | 0.1561 |  | C | 0 | 0 | SPA | yes | replaced
Atlanta - Fulton | FY 2016 DERA | 37 | 2411 | 2003 | Blue Bird |  |  | 1994 |  |  | 3.4 | 3.4 | 3..4 | 9.7818 |  |  | 2017 | Blue Bird |  | 2015 |  |  | 0.09 | 0.114 | 0.14 | 0.34075 | 83.33 | 815.1174 | 28.3944 | 786.723 | 0.16173 | 0.0056339 | 0.1561 |  | C | 0 | 0 | SPA | yes | replaced
Atlanta - Fulton | FY 2016 DERA | 38 | 2412 | 2003 | Blue Bird |  |  | 1994 |  |  | 3.4 | 3.4 | 3..4 | 9.7818 |  |  | 2017 | Blue Bird |  | 2015 |  |  | 0.09 | 0.114 | 0.14 | 0.34075 | 83.33 | 815.1174 | 28.3944 | 786.723 | 0.16173 | 0.0056339 | 0.1561 |  | C | 0 | 0 | SPA | yes | replaced
Atlanta - Fulton | FY 2016 DERA | 39 | 2419 | 2003 | Blue Bird |  |  | 1994 |  |  | 3.4 | 3.4 | 3..4 | 9.7818 |  |  | 2017 | Blue Bird |  | 2015 |  |  | 0.09 | 0.114 | 0.14 | 0.34075 | 83.33 | 815.1174 | 28.3944 | 786.723 | 0.16173 | 0.0056339 | 0.1561 |  | C | 0 | 0 | SPA | yes | replaced
Atlanta - Fulton | FY 2016 DERA | 40 | 2422 | 2003 | Blue Bird |  |  | 1994 |  |  | 3.4 | 3.4 | 3..4 | 9.7818 |  |  | 2017 | Blue Bird |  | 2015 |  |  | 0.09 | 0.114 | 0.14 | 0.34075 | 83.33 | 815.1174 | 28.3944 | 786.723 | 0.16173 | 0.0056339 | 0.1561 | 6.5103 | C | 0 | 0 | SPA | yes | replaced |  |  |  |  | 6.5103
[6 empty] | Cummins Info: | http://www.cumminsdieselspecs.com/
[6 empty] | convert L to cdi | 61.024 | in^3/L
[6 empty] | Liters | cdi
[6 empty] | 6.7 | 408.8608

## NOx from EPA HDD Certifications
From EPA HDD Engine Certification Data
| 1999 | 2000 | 2001 | 2002 | 2003
min | 1.95 | 3.2 | 3.2 | 2.1 | 3.3975
avg | 3.792 | 3.7684 | 3.7147 | 3.5839 | 3.3975
max | 4.6 | 4.5 | 4.0635 | 3.9 | 3.3975
2017 Data:
| Average Data = | 0.089827 | 0.1384 | g/bhp-hr
|  | Steady State | Transient
| Combined Average = | 0.11412 | g/bhp-hr