## Stage I & II Test Report
Georgia Department of Natural Resources
Environmental Protection Division
Air Protection Branch
Stage I Vapor Recovery Test Report
Test Date |  |  | Time Started
Facility ID # |  |  | Station ID #
Station Information |  |  | Owner Information
Name of Facility |  |  | Name of Owner
Address |  |  | Address
City |  |  | State |  | Zip Code
Testing Company
Testing Technician(s) |  |  | Technician Phone Number
Type of Test
Certification | Compliance | Re-certification | Stage I EVR Certification
Date of Installation |  | Initial Certification Date | Modified Initial Certification Date
Stage I Tank Pit
Brand Name of Stage I System Installed
| VR-101 Phil-Tite Phase 1 |  |  | VR - 105 Emco Wheaton Phase I
VR - 102 OPW Phase I
VR - 103 EBW Phase I
Other System
VR - 104 CNI Phase I
Number of Tanks: |  | Compartment Tanks: | Yes:
No:
Product Dust Capp #: |  | Vapor Dust Capp #:
Height of vent stack:
We expect to find the Facility ID # or Tank Registration on the test reoprt.
The Station Number is EPD assigned.

## Stage I
Stage I
Date Tanks Installed
Type of Stage I System |  | Two-Point | Non-EVR | EVR
|  | Coaxial Non-poppetted |  | Coaxial poppetted
Record the following information for each Stationary Gasoline Storage Tank (If location has more than four tanks, please provide information on the additional chart below).
Table I - Gasoline Storage Tanks
Tank Number | #1 | #2 | #3 | #4
Product
Actual Capacity (gal.)
Material (Steel or Fiber)
Depth of Gas (inches)
Amount of Gas, gallons
Actual Ullage, gallons
Product Dust Cap
Vapor Dust Cap
Length of Drop Tube
Depth to Tank Bottom
Type & Model of Drop Tube
Tank Number | #5 | #6 | #7 | #8
Product
Actual Capacity (gal.)
Material (Steel or Fiber)
Depth of Gas (inches)
Amount of Gas, gallons
Actual Ullage, gallons
Product Dust Cap
Vapor Dust Cap
Length of Drop Tube
Depth to Tank Bottom
Type & Model of Drop Tube
Tank Number | #9 | #10 | #11 | #12
Product
Actual Capacity (gal.)
Material (Steel or Fiber)
Depth of Gas (inches)
Amount of Gas, gallons
Actual Ullage, gallons
Product Dust Cap
Vapor Dust Cap
Length of Drop Tube
Depth to Tank Bottom
Type & Model of Drop Tube

## Total Storage Tank
Total Storage Tank Capacity (gallons)
Total Ullage for all gasoline tanks
Total Gasoline tanks volume (gallons)
Are the tanks manifolded above or below ground?
If the manifold is above ground, how far above the surface?
# of Pressure /Vacuum vent valves for gasoline tanks:
Height of Pressure/Vacuum vent valves for gasoline tank(s)
List each valve
Manufacturer Model # (Non-EVR) |  | EVR | Pressure Vacuum Setting | No. of PV Valves
OPW 523LP, 523 LPS |  | OPW 623V
OPW 523 V
Hazlett-PVB-1 Gold Label
Husky 4620 |  | Husky 4885
Husky 4885 |  | HUSKY 5885
Morrison Brothers 749CRB0600 AV
EBW Models 802 - 309, 802 - 308
Any CARB-certified valve with the
following Pressure and Vacuum
settings, in inches WC
Pressure: 3 plus or minus 1/2 inches( 3.0 + 0.5) wc | Vacuum: 8 plus or minus 2 inches (8 + 2) wc
NOTE: OPW 623V Could be used in the Non-EVR System (Third Party Certificate)

## Pressure Decay
PRESSURE DECAY TEST
Pressure Decay Test Procedure
Have Dust Caps been removed from the vapor recovery return and the fill tubes? |  |  |  | Yes | No
Check the point where nitrogen is introduced into the vapor recovery system.
Vent for plus tank |  |  | Vapor return poppet for regular unleaded
Vapor piping beneath dispenser |  |  | Dispenser #
Types of Vapor & Product Adaptor
Product |  |  | Vapor
Fix |  |  |  | Fix
Non-Loosening or Over Tightening (Swivel) |  |  |  | Non-Loosening or Over Tightening (Swivel)
Locking Clamp |  |  |  | Locking Clamp
| CNI Part #611DB4AC & 613BC |  |  | CNI Part #611DB4AC & 613BC
| OPW 633LC (installed in pairs with 633T adaptor and all OPW spill bucket which have notches in them ) |  |  | OPW 633LC (installed in pairs with the OPW fix adapter and all OPW buckets which have notches in them).
Allowable Final Pressure (inches W.C)
Nitrogen Flow rate into Vapor Recovery System (Cubic Feet per Minute [CFM])
Initial pressurization: Starting at 0" of pressure, the length of time taken to reach 2" W.C. is |  |  |  |  | min, sec
Length of time allowed for initial pressurization is determined by the equation:
Time = 2(U/(1522*F)
Where U = Total Ullage or the system
F = The Nitrogen Flow rate into the system in Cubic Feet per minute
Are all tanks pressurized to 2 inches? |  | Yes | No
Table (2)
Readings | 1 | 2 | 3 | 4 | 5
Pressure (in. of W.C)
Time
Test Result | Pass | Fail
Note:
If time to initially pressurize is greater than that allowed by the equation make sure to list what repairs were necessary to allow the system to pass.
Swivel Adaptor install date |  |  | Not Needed
Total Time for test including the repair time:
Note:The ullage for the underground storage tanks must be between the minimum and maximum value set in the test procedure.

## Stage I EVR
FOR STAGE I EVR
STATIC TORQUE OF ROTATABLE STAGE I ADAPTORS (TP 201.1B)
Check one of the following adaptors below:
| Vapor |  |  | Product
| OPW 61 VSA |  |  | OPW 61 SALP
| EBW SWV-101B |  |  | EBW SMW-100
| Emco Wheaton A0076-124 |  |  | Emco Wheaton A0030-124
| Phil Tite SW-101 |  |  | Phil Tite SW-100
| Other |  |  | Other
Does Dust Cap seal show excessive wear or damage? |  |  | Yes | No
Is the surface of the rotatable adaptor and dust cap dry, clean and free of lubricate? |  |  |  |  | Yes | No
Measurement Units: |  | pound - inches |  | pound - feet
Vapor Adaptor 1 |  | Vapor Adaptor 2 |  |  | Vapor Adaptor 3
Brand: |  | Brand: |  |  | Brand:
Model: |  | Model: |  |  | Model:
Grade: |  | Grade: |  |  | Grade:
Torque 1: |  | Torque 1: |  |  | Torque 1:
Torque 2: |  | Torque 2: |  |  | Torque 2:
Torque 3: |  | Torque 3: |  |  | Torque 3:
Average: |  | Average: |  |  | Average:
360 Rotation: Yes / No |  | 360 Rotation: Yes / No |  |  | 360 Rotation: Yes / No
Product Adaptor 1 |  | Product Adaptor 2 |  |  | Product Adaptor 3
Brand: |  | Brand: |  |  | Brand:
Model: |  | Model: |  |  | Model:
Grade: |  | Grade: |  |  | Grade:
Torque 1: |  | Torque 1: |  |  | Torque 1:
Torque 2: |  | Torque 2: |  |  | Torque 2:
Torque 3: |  | Torque 3: |  |  | Torque 3:
Average: |  | Average: |  |  | Average:
360 Rotation: Yes / No |  | 360 Rotation: Yes / No |  |  | 360 Rotation: Yes / No
Is average static torque less or equal to (108 lb. In.) or 9 lb. FT.)?
If Yes, Pass |  |  |  | If No, Fail
TEST OF LEAK RATE OF DROP TUBE/ DRAIN VALVE ASSEMBLY (TP-201-1C)
Test Results
Device Type & Product Grade |  | Time to Pressurize |  | 30-Second Flow Rate(CFM) |  | 30-Second Pressure (in-H2O)
Verify that liquid in the storage tank is at least four (4) inches above the highest opening at the bottom of the submerged drop tube.
Does the pressure gauge indicate the 2 inches within 5 minutes? If no, replace or repair the component. If yes, mark with the (X) on the following:
Pass, if the flow rate is < 0.17CFH at 2 inches (+ .05 inches H2O.)
Fail, if the flow rate exceeds 0.17 CFH and the measured pressure never reached 2 inches H2O.