## INSTRUCTIONS
The purpose of the spreadsheets are to (1) identify the subsector of a facility by the SIC code, (2) identify the benchmark parameters that are to be tested, and (3) enter benchmark monitoring results.
Sequentially complete tabs 1 - 4. The blue highlighted cells instruct what to do in the tab.

## 1_SIC Code
SIC Code | Subsector
5143 | A1 | E1 | L1 | V1 | Enter the SIC Code into the
| A2 | E2 | M1 | W1 | GREEN Cell. The PURPLE
| A3 | E3 | N1 | X1 | highlighted cell will display the
| A4 | F1 | N2 | Y1 | subsector that corresponds to
| A5 | F2 | O1 | Y2 | the SIC code.
| B1 | F3 | P1 | Z1
| B2 | F4 | Q1 | AA1
| C1 | F5 | R1 | AA2
| C2 | G1 | S1 | AB1
| C3 | H1 | T1
| C4 | I1 | U1
| C5 | J1 | U2
| D1 | J2 | U3
| D2 | K1 | U4
Note on C2: 2421: General Sawmills and Planing Mills
Note on D2: 3251-3259: Structural clay products 3261-3269: Pottery and related products
Note on E2: LF: All landfills, land application sites, and open dumps
Note on F2: 2211-2299: Textile mill product 2311-2399: Apparael and other finished products made from fabrics similar materials 3131-3199: Leather and leather products (note: see Sector Z1 for leather tanning and finishing)
Note on C3: 2491: Wood Preserving
Note on D3: 3271-3274: Concrete and plaster product
Note on E3: 5015: Automobile salvage yards
Note on F3: 2434: Wood kitchen cabinets 2511-2599: Furnture and fixtures
Note on C4: 2411: Log Storage and handling
Note on D4: 3211: Flat glass 3221, 3229: Glass and glassware, pressed or browned 3231: Glass products made of purchased glass 3241: Hydraulic cement 3275: Gypsum 3281: Cut stone and stone products 3291-3299: Abrasive, asbestos, and misc. nonmetallic mineral products
Note on E4: 5093: Scrap recycling facilities and liquid recycling facilities
Note on F4: 2711-2796: Printing, publishing, and aliied industries
Note on C5: 2426: Hardwood Dimension 2429: Special Product Sawmills. Not Elsewhere Classified 2431-2439 (except 2434): Millwork, Veneer, Plywood, and Structural Wood 2448: Wood Pellets and Skids 2449: Wood Containers, Not elsewhere classified 2451, 2452: Wood buildings and mobile homes 2493: Reconstituted Wood Products 2499: Wood Products, not elsewhere classified
Note on D5: 3312-3317: Steel works, blast furnaces, and rolling and finishing mills
Note on E5: 5093: Source-separated recycling facilities
Note on F5: 3011: Tires and inner tubes 3021: Rubber and plastic footwear 3052,3053: Gaskets, packing and sealing decies, and rubber and plastic hoses and belting 3061,3069: Fabricated rubber products, not elsewhere classified
Note on C6: 2441: Nailed and lock corner wood boxes and shook
Note on D6: 3321-3325: Iron and steel foundries
Note on E6: SE: Steam electric generating facilities, including coal handling sites
Note on F6: 3081-3089: Misc. plastic products 3931: Musical instruments 3942-3949: Dolls, toys, games, and sporting and atheletic goods 3951-3955 (Except 3952): Pens, pencils, and other artist's materials 3961, 3965: Costime jewelry, costume novelties, buttons, and misc. notions, except precious metals 3991-3999: Misc. manufacturing industries
Note on C7: 2631: Paperboard mills
Note on D7: 3351-3357: Rolling, drawing, extruding of nonferrous metals
Note on E7: 4011, 4013: Railroad transportation 4111-4173: Local and highway passenger transportation 4212-4231: Motor freight transportation and warehousing 4311: United States Postal Service 5171: Petroleum bulk stataions and terminals
Note on F7: 3111: Leather tanning and finishing
Note on C8: 2611: Pulp mills 2621: Paper mills 2652-2657: Paperboard containers and boxes 2671-2679: Converted paper and paperboard products, except containers and boxes
Note on D8: 3363-3369: Nonferrous foundries (castings)
Note on E8: 4412-4499: Water transportation facilities
Note on F8: 3411-3499 (except 3479): Fabricated metal products, except machinery and transportation equipment, and coating, engraving, and allied services 3611-3915: Jewelry, silverware, and plated ware
Note on C9: 2873-2879: Agricultural chemicals
Note on D9: 3331-3339: Primary smelting and refining of nonferrous metals 3341: Secondary smelting and refining of nonferrous metals 3398,3399: Misc. primary metal products
Note on E9: 3731, 3732: Ship and boat building or repairing yards
Note on F9: 3479: Fabricated metal coating and engraving
Note on C10: 2812-2819: Industrial inorganic chemicals
Note on D10: 3511-3599 (except 3571-3579): Industrial and commerical machinery, except computer and office equipment (SEE Sector H) 3711-3799 (except 3731,3732): Transportation equipment except ship and boat building and repairing (SEE Sector R)
Note on E10: 4512-4581: Air transportation facilities
Note on F10: Other storm water discharges designated by the Director as needing a permit (see 40 CFR 122.26(a)(9)(i)(C) and (D)) with industrial activity not describing by any of Sectors A-AA. NOTE: Facilities may not elect to be covered under Sector AB. Only the Director may assign a facility to Sector AB.
Note on C11: 2841-2844: Soaps, detergents, and cleaning preparations; perfumes, cosmetics, and other toilet preparations
Note on D11: 3571-3579: Computer and office equipment 3812-3873: Measuring, analyzing, and controlling instruments; photographic and optical goods, watches, and clocks 3612-3699: Electrnic and electrical equipment and componnents, except computer equipment
Note on E11: TW: Treatment works trating domestic sewage or any other sewage sludge or wasterwater treatment device or system, used in the storage, treatment, recucling, and reclamation of municipal or domestic sewage, including land dedicated to the disposal of sewage sludge that is located within the confines of the facility, with a design flow of 1.0 mgd or more, or required to have an approved pretreatment program under 40 CFR Part 403. Not included are farm lands, domestic gardens or land used for sludge management where sludge is beneficially reused and which are not physically located in the confines of the facility, or areas that are in compliance with section 405 of the CWA.
Note on C12: 2821-2824: Plastics materials and synthetic resins, synthetic rubbers, cellulosic and other manmade fibers except glass
Note on D12: 1311: Crude petroleum and natural gas 1321: Natural gas liquids 1381-1389: Oil and gas field services
Note on E12: 2041-2048: Grain mill products
Note on C13: 2833-2836: Medicinal chemicals and botanical products; pharmaceutical perparationsl in vitro and in vivo diagnostic substances; and biological products, except diagnostic substances 2851: Paints, varnishes, lacquers, enamels, and allied products 2861-2869: Industrial organic chemicals 2891-2899: Misc. chemical products 2952: Inks and parins, including china painting enamels, india ink, drawing ink, platinum paints for brunt wood or leather work, paints for china painting, artist's paints and watercolors 2911: Petroleum refining
Note on D13: 1011, 1021, 1031, 1041, 1044, 1061, 1081, 1094, 1099, 1411, 1422-1429, 1442, 1446, 1459, 1474-1479, 1481, 1499: Mining
Note on E13: 2074-2079: Fats and oils products
Note on C14: 2951, 2952: Asphalt paving and roofing materials
Note on D14: 1455: Kaolin and clay ball mining
Note on E14: 2011-2015: Meat products
Note on C15: 2992, 2999: Misc. products of petroleum and coal
Note on D15: HZ: Hazardous waste treatment, storage, or disposal facilities, including those that are operating under unterim status or a permit under Subtitle C or RCRA
Note on E15: 2021-2026: Dairy Products 2032-2038: Canned, frozen, and preserved fruis, vegetables, and food specialities 2051-2053: bakery products 2061-2068: Sugar and confectionery products 2082-2087: Beverages 2091-2099: Misc. food preparations and kindred products 2111-2141: Tobacco products

## 2_Benchmark
Subsector | Benchmark | Parameter | Conc. | Unit
t1 |  | BOD | 30 | mg/L | See Effluent Limit Section
|  | O&G | 15 | mg/L | See Section; additional info.
|  | COD | 120 | mg/L
|  | TSS | 100 | mg/L
|  | pH | 6--9 | s.u. | Enter the subsector in the
|  | Phosphorus | Measure | mg/L | GREEN cell. The ORANGE
|  | Dissolved Copper | Hardness Dependent |  | highlighted cells represent
|  | Dissolved Nickel | Hardness Dependent |  | the benchmark parameters
|  | Dissolved Zinc | Hardness Dependent |  | that are to be tested.
|  | TKN | Measure | mg/L | REVIEW THE IGP PERMIT
|  | Fecal Coliform | per 100 | ml | FOR YOUR SUBSECTOR TO
|  | Tubidity | Measure | NTUs | IDENTIFY ADDITIONAL
|  | Dissolved Lead | Hardness Dependent |  | REQUIREMENTS FOR YOUR
|  | Dissolved Arsenic | Hardness Dependent |  | FACILITY.
|  | Nitrate plus Nitrite | 0.68 | mg/L
|  | Dissolved Magnesium | 0.064 | mg/L
|  | Dissolved Cadmium | Hardness Dependent
|  | Dissolved Cyanide | 0.022 | mg/L
|  | Dissolved Mercury | 0.0014 | mg/L
|  | Dissolved Selenium | 0.005 | mg/L
|  | Ammonia | 2.14 | mg/L
|  | Dissolved Chromium | Measure | mg/L

## 3_Sampling Results
Sampling Date | Parameter (Drop Down) | Benchmark | Outfall (Drop down) | Outfall ID | Sampling Result | Met / Exceeded (Drop Down) | Note
2016-11-08 | Ammonia, mg/L | 2.14 mg/L | Outfall 01 | Ruby falls | 0.0001 | Met | EXAMPLE LINE
-
-
-
-
-
-
-
-
-
-
-
-
-
-
-
-
-
-
-
-
-
-
-
-
-
-
-
-
-
-
-
-
-
-
-
-
-
-
-
-
-
-
-
-
-
-
-
-
-
-
-
-
-
-
-
-
-
-
-
-
-
-
-
-
-
-
-
-
-
-
-
-
-
-
-
-
-
-
-
-
-
-
-
-
-
-
-
-
-
-
-
-
-
-
-
-
-
-
-
-
-
-
-
-
-
-
-
-
-
-
-
-
-
-
-
-
-
-
-
-
-
-
-
-
-
-
-
-
-
-
-
-
-
-
-
-
-
-
-
-
-
-
-
-
-
-
-
-
-
-
-
-
-
-
-
-
-
-
-
-
-
-
-
-
-
-
-
-
-
-
-
-
-
-
-
-
-
-
-
-
-
-
-
-
-
-
-
-
-
-
-
-
-
-
-
-
-
-
-
-
-
-
-
-
-
-
-
-
-
-
-
-
-
-
-
-
-
-
-
-
-
-
-
-
-
-
-
-
-
-
-
-
-
-
-
-
-
-
-
-
-
-
-
-
-
-
-
-
-
-
-
-
-
-
-
-
-
-
-
-
-
-
-
-
-
-
-
-
-
-
-
-
-
-
-
-
-
-
-
-
-
-
-
-
-
-
-
-
-
-
-
-
-
-
-
-
-
-
-
-
-
-
-
-
-
-
-
-
-
-
-
-
-
-
-
-
-
-
-
-
-
-
-
-
-
-
-
-
-
-
-
-
-
-
-
-
-
-
-
-
-
-
-
-
-
-
-
-
-
-
-
-
-
-
-
-
-
-
-
-
-
-
-
-
-
-
-
-
-
-
-
-
-
-
-
-
-
-
-
-
-
-
-
-
-
-
-
-
-
-
-
-
-
-
-
-
-
-
-
-
-
-
-
-
-
-
-
-
-
-
-
-
-
-
-
-
-
-
-
-
-
-
-
-
-
-
-
-
-
-
-
-
-
-
-
-
-
-
-
-
-
-
-
-
-
-
-
-
-
-
-
-
-
-
-
-
-
-
-
-
-
-
-
-
-
-
-
-
-
-
-
-
-
-
-
-
-
-
-
-
-
-
-
-
-
-
-
-
-
-
-
-
-
-
-
-
-
-
-
-
-
-
-
-
-
-
-
-
-
-
-
-
-
-
-
-
-
-
-
-
-
-
-
-
-
-
-
-
-
-
-
-
-
-
-
-
-
-
-
-
-
-
-
-
-
-
-
-
-
-
-
-
-
-
-
-
-
-
-
-
-
-
-
-
-
-
-
-
-
-
-
-
-
-
-
-
-
-
-
-
-
-
-
-
-
-
-
-
-
-
-
-
-
-
-
-
-
-
-
-
-
-
-
-
-
-
-
-
-
-
-
-
-
-
-
-
-
-
-
-
-
-
-
-
-
-
-
-
-
-
-
-
-
-
-
-
-
-
-
-
-
-
-
-
-
-
-
-
-
-
-
-
-
-
-
-
-
-
-
-
-
-
-
-
-
-
-
-
-
-
-
-
-
-
-
-
-
-
-
-
-
-
-
-
-
-
-
-
-
-
-
-
-
-
-
-
-
-
-
-
-
-
-
-
-
-
-
-
-
-
-
-
-
-
-
-

## 4_Questions
Facility Name:
NOI #:
Date:
Describe any BMP additions or modifications planned, and those completed during the prior calender year (Attach additional sheets if necessary)(Question 12 of AR):

## Table E.1
Hardness |  |  | Benchmark Value in Hardness Range
Minimum | Maximum | Units | Cadmium | Copper | Lead | Nickel | Zinc | Units
0 | 24.99 | mg/L | 0.0005 | 0.0038 | 0.014 | 0.15 | 0.04 | mg/L
25 | 49.99 | mg/L | 0.0008 | 0.0056 | 0.023 | 0.2 | 0.05 | mg/L
50 | 74.99 | mg/L | 0.0013 | 0.009 | 0.045 | 0.32 | 0.08 | mg/L
75 | 99.99 | mg/L | 0.0018 | 0.0123 | 0.069 | 0.42 | 0.11 | mg/L
100 | 124.99 | mg/L | 0.0023 | 0.0156 | 0.095 | 0.52 | 0.13 | mg/L
125 | 149.99 | mg/L | 0.0029 | 0.0189 | 0.122 | 0.61 | 0.16 | mg/L
150 | 174.99 | mg/L | 0.0034 | 0.0221 | 0.151 | 0.71 | 0.18 | mg/L
175 | 199.99 | mg/L | 0.0039 | 0.0253 | 0.182 | 0.8 | 0.2 | mg/L
200 | 224.99 | mg/L | 0.0045 | 0.0285 | 0.213 | 0.89 | 0.23 | mg/L
225 | 249.99 | mg/L | 0.005 | 0.0316 | 0.246 | 0.98 | 0.25 | mg/L
250 | 999 | mg/L | 0.0053 | 0.0332 | 0.262 | 1.02 | 0.26 | mg/L

## Meta
Other (Specify in Note) | Measure | Outfall 01 | Met
Ammonia, mg/L | 2.14 mg/L | Outfall 02 | Exceeded
Biological Oxygen Demand, mg/L | 30 mg/L | Outfall 03
Chemical Oxygen Demand, mg/L | 120 mg/L | Outfall 04
Dissolved Arsenic, mg/L | Hardness Dependent | Outfall 05
Dissolved Cadmium, mg/L | Hardness Dependent | Outfall 06
Dissolved Chromium, mg/L | Measure | Outfall 07
Dissolved Copper, mg/L | Hardness Dependent | Outfall 08
Dissolved Cyanide, mg/L | 0.0022 mg/L | Outfall 09
Dissolved Lead, mg/L | Hardness Dependent | Outfall 10
Dissolved Magnesium, mg/L | 0.064 mg/L | Outfall 11
Dissolved Mercury, mg/L | 0.0014 mg/L | Outfall 12
Dissolved Nickel, mg/L | Hardness Dependent | Outfall 13
Dissolved Selenium, mg/L | 0.005 mg/L | Outfall 14
Dissolved Zinc, mg/L | Hardness Dependent | Outfall 15
Fecal Coliform | Per 100 count/ml | Outfall 16
Nitrate plus Nitrite, mg/L | 0.68 mg/L | Outfall 17
Oil and Grease, mg/L | 15 mg/L | Outfall 18
pH | 6--9 | Outfall 19
Phosphorus , mg/L | Measure | Outfall 20
Total Kjeldahl Nitrogen, mg/L | Measure | Outfall 21
Total Suspended Solids, mg/L | 100 mg/L | Outfall 22
Tubidity, NTUs | Measure | Outfall 23
Water Hardness, mg/L | Measure | Outfall 24
Outfall 25
Outfall 26
Outfall 27
Outfall 28
Outfall 29
Outfall 30
Outfall 31
Outfall 32
Outfall 33
Outfall 34
Outfall 35
Outfall 36
Outfall 37
Outfall 38
Outfall 39
Outfall 40
Outfall 41
Outfall 42
Outfall 43
Outfall 44
Outfall 45
Outfall 46
Outfall 47
Outfall 48
Outfall 49